## Instructions
Enbridge Heat Pump Model
Instructions: How To Use
The primary goal for this calculator is to calculate the performance and operational costs of all-electric and hybrid heat pump systems for a typical Ontario home. Four different heat pump configurations are asseses with three different size options and four different locations.
Quick Start Guide
Scenario selection can be inputted in the 'Look Up' tab where you can input the location and heating load. Specific results for each heat pump system are displayed on the heating profile tabs along with inputs for crossover temperature and if there is an integrated controller. Inputs for costs and emissions are stated in the Ref Data tab. Final results are displayed in the summary tab.
Highlighted cells denote user input
Tab Index
Look Up: Tab for scenario selection and extended look up tables Summary: Summary with results tables Utility Data: Consolidated data used for electric rates, gas rates and emissions Existing Furnace Results: Calculations with specific weather profile for Hybrid Heating Heat Pump Coil with Existing Furnace with generated results tables New Furnace Results: Calculations with specific weather profile for Hybrid Heating Heat Pump Coil with New Furnace with generated results tables Cold Climate HP Results: Calculations with specific weather profile for Cold Climate Heat Pump with generated results tables Non Cold Climate HP Results: Calculations with specific weather profile for Non Cold Climate Heat Pump with generated results tables Counterfactual Baseline Furnace: Calculations with specific weather profile for the counterfactual code minimum furnace (no heat pump) with generated results tables Weather Profiles: Weather profile data for each region Example Electric Rates: Data used for electric rates, editable. Example Gas Rates: Data used for gas rates, editable. Defrost: Defrost adjustment for below 40 degrees F Curve Data: Data pulled from NEEP database to create curve equations Curve Final: Final Performance Curves for capacity and efficiency All HP's NEEP Database: NEEP database Input Data - All systems Non Cold Climate: NEEP database Input Data for Non Cold Climate Heat Pump Cold Climate: NEEP database Input Data for Cold Climate Heat Pump New Furnace: NEEP database Input Data for Hybrid Heating Heat Pump Coil with New Furnace Existing Furnace: NEEP database Input Data for Hybrid Heating Heat Pump Coil with Existing Furnace

## Look Up
2.5 Tons | Toronto
4 Tons | Ottawa | [7 empty] | Heating Load | Location | Utility Rates
5 Tons | Windsor | [7 empty] | 5 Tons | Windsor | See Utility Data Tab
| Thunderbay |  |  | Efficiencies and maximum/rated capaticy ratios derived from NEEP database
|  | System Type |  | Heat Pump Heating Rated System Capacity (BTU/hr) | Heat Pump Heating Max System Capacity (BTU/hr) | Heat Pump COP at Max Capacity @47 | Heat Pump COP at Rated Capacity @47 | Temperature | Design Heating Load (BTU/hr) | Performance De-rate | Supplemental System Type | Backup System Efficiency | Backup Heating Input Capacity | Backup System Delivered Capacity | CFM | Fan Power (W) |  | System Configuration |  | Heat Pump COP at Max Capacity at 47 | Heat Pump COP at Max Capacity at 47 | Heat Pump Max Capacity Sizing Ratio | Auxiliary Efficiency | Fan Power (W/Ton) | Switchover Temp (F) | Lockout Temp (F)
|  | Hybrid Heating Heat Pump Coil with Existing Furnace |  | 54000 | 58320 | 3.1284 | 3.4005 | F | 60000 | 0.05 | Natural Gas Furnace Low Efficiency | 90% | 66666.6667 | 60000 | 1250 | 468.75 |  | Hybrid Heating Heat Pump Coil with Existing Furnace |  | 3.4005 | 3.1284 | 1.08 | 90% AFUE | 90 | 15 | 0
|  | Hybrid Heating Heat Pump Coil with New Furnace |  | 54000 | 58320 | 3.7822 | 4.0304 | F | 60000 | 0.05 | Natural Gas Furnace High Efficiency | 95% | 63157.8947 | 60000 | 1250 | 468.75 |  | Hybrid Heating Heat Pump Coil with New Furnace |  | 4.0304 | 3.7822 | 1.08 | 95% AFUE | 90 | 15 | 0
|  | Cold Climate Heat Pump |  | 66000 | 77220 | 3.9949 | 4.3155 | F | 60000 | 0.05 | Electric Resistance | 100% | 60000 | 60000 | 1250 | 468.75 |  | Cold Climate Heat Pump |  | 4.3155 | 3.9949 | 1.17 | 1 COP | 90 | -15 | -15
|  | Non Cold Climate Heat Pump |  | 60000 | 66600 | 3.7413 | 3.9731 | F | 60000 | 0.05 | Electric Resistance | 100% | 60000 | 60000 | 1250 | 468.75 |  | Non Cold Climate Heat Pump |  | 3.9731 | 3.7413 | 1.11 | 1 COP | 90 | 0 | 0
|  | Code Minimum Furnace |  | 0 | 0 | 0 | 0 | F | 60000 | 0 | Natural Gas Furnace High Efficiency | 95% | 63157.8947 | 60000 | 1250 | 468.75
|  | Temperature |  | Heat Pump with Existing Furance Max | [6 empty] | Heat Pump with Existing Furnace Rated | [5 empty] | Heat Pump with New Furnace Max | [6 empty] | Heat Pump with New Furnace Rated | [5 empty] | Cold Climate Heat Pump Max | [6 empty] | Cold Climate Heat Pump Rated | [5 empty] | Non-Cold Climate Heat Pump Max | [6 empty] | Non-Cold Climate Heat Pump Rated
|  | Temperature F | Temperature C | Heat Pump Max Capacity Curve Fraction | Heat Pump Max Capacity | Heat Pump COP Curve Fraction at Max Capacity | Heat Pump COP at Max Capacity | Defrost Performance Adjusted COP | Performance De-rate Adjusted COP | kW | Heat Pump Rated Capacity Curve Fraction | Heat Pump Rated Capacity | Heat Pump COP Curve Fraction at Rated Capacity | Heat Pump COP at Rated Capacity | Defrost Performance Adjusted COP | Performance De-rate Adjusted COP | Heat Pump Max Capacity Curve Fraction | Heat Pump Max Capacity | Heat Pump COP Curve Fraction at Max Capacity | Heat Pump COP at Max Capacity | Defrost Performance Adjusted COP | Performance De-rate Adjusted COP | kW | Heat Pump Rated Capacity Curve Fraction | Heat Pump Rated Capacity | Heat Pump COP Curve Fraction at Rated Capacity | Heat Pump COP at Rated Capacity | Defrost Performance Adjusted COP | Performance De-rate Adjusted COP | Heat Pump Max Capacity Curve Fraction | Heat Pump Max Capacity | Heat Pump COP Curve Fraction at Max Capacity | Heat Pump COP at Max Capacity | Defrost Performance Adjusted COP | Performance De-rate Adjusted COP | kW | Heat Pump Rated Capacity Curve Fraction | Heat Pump Rated Capacity | Heat Pump COP Curve Fraction at Rated Capacity | Heat Pump COP at Rated Capacity | Defrost Performance Adjusted COP | Performance De-rate Adjusted COP | Heat Pump Max Capacity Curve Fraction | Heat Pump Max Capacity | Heat Pump COP Curve Fraction at Max Capacity | Heat Pump COP at Max Capacity | Defrost Performance Adjusted COP | Performance De-rate Adjusted COP | kW | Heat Pump Rated Capacity Curve Fraction | Heat Pump Rated Capacity | Heat Pump COP Curve Fraction at Rated Capacity | Heat Pump COP at Rated Capacity | Defrost Performance Adjusted COP | Performance De-rate Adjusted COP
|  | 60 | 15.5556 | 1.2462 | 72677.5 | 1.0732 | 3.3575 | 3.3575 | 3.1896 | 6.678 | 1.0297 | 55602.936 | 0.88239 | 3.0006 | 3.0006 | 2.8506 | 1.0288 | 60001.5587 | 1.1695 | 4.4233 | 4.4233 | 4.2021 | 4.1849 | 0.93913 | 50713.0399 | 1.0382 | 4.1845 | 4.1845 | 3.9753 | 0.88947 | 68685.2106 | 1.2483 | 4.9867 | 4.9867 | 4.7374 | 4.2493 | 0.9879 | 65201.4 | 1.1624 | 5.0163 | 5.0163 | 4.7654 | 1.0337 | 68845.8353 | 1.1696 | 4.3758 | 4.3758 | 4.157 | 4.8538 | 0.93913 | 56347.9301 | 1.0562 | 4.1965 | 4.1965 | 3.9866
|  | 59 | 15 | 1.2253 | 71461.1329 | 1.0682 | 3.3417 | 3.3417 | 3.1746 | 6.5974 | 1.0314 | 55696.1827 | 0.89666 | 3.0491 | 3.0491 | 2.8966 | 1.0282 | 59966.1397 | 1.1559 | 4.372 | 4.372 | 4.1534 | 4.2315 | 0.94751 | 51165.6568 | 1.0368 | 4.1787 | 4.1787 | 3.9697 | 0.90069 | 69551.6581 | 1.2272 | 4.9027 | 4.9027 | 4.6576 | 4.3766 | 0.995 | 65670 | 1.1486 | 4.9569 | 4.9569 | 4.709 | 1.0326 | 61958.3908 | 1.156 | 4.3249 | 4.3249 | 4.1087 | 4.4197 | 0.94751 | 56850.8342 | 1.0531 | 4.184 | 4.184 | 3.9748
|  | 58 | 14.4444 | 1.2048 | 70263.4232 | 1.063 | 3.3256 | 3.3256 | 3.1593 | 6.5183 | 1.0325 | 55753.313 | 0.91006 | 3.0947 | 3.0947 | 2.9399 | 1.0274 | 59915.0653 | 1.1425 | 4.3211 | 4.3211 | 4.1051 | 4.2777 | 0.95528 | 51584.978 | 1.0351 | 4.1718 | 4.1718 | 3.9632 | 0.91146 | 70383.118 | 1.2065 | 4.82 | 4.82 | 4.579 | 4.5049 | 1.0015 | 66099 | 1.135 | 4.898 | 4.898 | 4.6531 | 1.0313 | 61878.3812 | 1.1425 | 4.2743 | 4.2743 | 4.0606 | 4.4662 | 0.95528 | 57316.7432 | 1.0498 | 4.1707 | 4.1707 | 3.9622
|  | 57 | 13.8889 | 1.1846 | 69084.3707 | 1.0578 | 3.3091 | 3.3091 | 3.1437 | 6.4407 | 1.0329 | 55774.3271 | 0.92258 | 3.1373 | 3.1373 | 2.9804 | 1.0262 | 59848.3356 | 1.1291 | 4.2705 | 4.2705 | 4.057 | 4.3235 | 0.96243 | 51971.0037 | 1.0331 | 4.164 | 4.164 | 3.9558 | 0.92178 | 71179.5902 | 1.1862 | 4.7386 | 4.7386 | 4.5017 | 4.6342 | 1.0074 | 66488.4 | 1.1215 | 4.8397 | 4.8397 | 4.5977 | 1.0297 | 61783.2463 | 1.1291 | 4.2241 | 4.2241 | 4.0129 | 4.5124 | 0.96243 | 57745.6572 | 1.0462 | 4.1567 | 4.1567 | 3.9489
|  | 56 | 13.3333 | 1.1647 | 67923.9756 | 1.0524 | 3.2924 | 3.2924 | 3.1278 | 6.3647 | 1.0326 | 55759.225 | 0.93424 | 3.1769 | 3.1769 | 3.0181 | 1.0248 | 59765.9505 | 1.1158 | 4.2202 | 4.2202 | 4.0092 | 4.369 | 0.96896 | 52323.7338 | 1.0309 | 4.1551 | 4.1551 | 3.9473 | 0.93164 | 71941.0749 | 1.1661 | 4.6584 | 4.6584 | 4.4255 | 4.7644 | 1.0127 | 66838.2 | 1.1081 | 4.7818 | 4.7818 | 4.5427 | 1.0279 | 61672.9861 | 1.1157 | 4.1742 | 4.1742 | 3.9655 | 4.5581 | 0.96896 | 58137.5761 | 1.0425 | 4.1419 | 4.1419 | 3.9348
|  | 55 | 12.7778 | 1.1451 | 66782.2377 | 1.047 | 3.2754 | 3.2754 | 3.1116 | 6.2902 | 1.0316 | 55708.0065 | 0.94503 | 3.2136 | 3.2136 | 3.0529 | 1.0231 | 59667.91 | 1.1026 | 4.1703 | 4.1703 | 3.9618 | 4.4141 | 0.97487 | 52643.1684 | 1.0285 | 4.1452 | 4.1452 | 3.938 | 0.94105 | 72667.572 | 1.1464 | 4.5796 | 4.5796 | 4.3506 | 4.8953 | 1.0174 | 67148.4 | 1.0948 | 4.7245 | 4.7245 | 4.4883 | 1.0258 | 61547.6005 | 1.1025 | 4.1247 | 4.1247 | 3.9185 | 4.6035 | 0.97488 | 58492.5 | 1.0386 | 4.1263 | 4.1263 | 3.9199
|  | 54 | 12.2222 | 1.1258 | 65659.1571 | 1.0414 | 3.2581 | 3.2581 | 3.0952 | 6.2173 | 1.03 | 55620.6718 | 0.95495 | 3.2473 | 3.2473 | 3.085 | 1.0212 | 59554.2143 | 1.0895 | 4.1207 | 4.1207 | 3.9146 | 4.4587 | 0.98017 | 52929.3073 | 1.0258 | 4.1344 | 4.1344 | 3.9277 | 0.95 | 73359.0814 | 1.1269 | 4.502 | 4.502 | 4.2769 | 5.0271 | 1.0215 | 67419 | 1.0816 | 4.6677 | 4.6677 | 4.4343 | 1.0235 | 61407.0896 | 1.0893 | 4.0755 | 4.0755 | 3.8718 | 4.6484 | 0.98017 | 58810.4289 | 1.0344 | 4.1099 | 4.1099 | 3.9044
|  | 53 | 11.6667 | 1.1069 | 64554.7338 | 1.0358 | 3.2404 | 3.2404 | 3.0784 | 6.146 | 1.0277 | 55497.2207 | 0.964 | 3.2781 | 3.2781 | 3.1142 | 1.0189 | 59424.8631 | 1.0764 | 4.0714 | 4.0714 | 3.8678 | 4.5029 | 0.98485 | 53182.1506 | 1.0229 | 4.1225 | 4.1225 | 3.9164 | 0.9585 | 74015.6033 | 1.1078 | 4.4257 | 4.4257 | 4.2044 | 5.1595 | 1.025 | 67650 | 1.0686 | 4.6115 | 4.6115 | 4.3809 | 1.0209 | 61251.4534 | 1.0763 | 4.0267 | 4.0267 | 3.8254 | 4.6928 | 0.98486 | 59091.3627 | 1.0301 | 4.0927 | 4.0927 | 3.888
|  | 52 | 11.1111 | 1.0883 | 63468.9678 | 1.0301 | 3.2225 | 3.2225 | 3.0614 | 6.0762 | 1.0248 | 55337.6534 | 0.97217 | 3.3059 | 3.3059 | 3.1406 | 1.0165 | 59279.8566 | 1.0635 | 4.0224 | 4.0224 | 3.8212 | 4.5467 | 0.98892 | 53401.6984 | 1.0197 | 4.1097 | 4.1097 | 3.9042 | 0.96655 | 74637.1375 | 1.0891 | 4.3507 | 4.3507 | 4.1332 | 5.2925 | 1.0279 | 67841.4 | 1.0557 | 4.5557 | 4.5557 | 4.3279 | 1.018 | 61080.6918 | 1.0633 | 3.9783 | 3.9783 | 3.7794 | 4.7367 | 0.98892 | 59335.3015 | 1.0256 | 4.0747 | 4.0747 | 3.871
|  | 51 | 10.5556 | 1.07 | 62401.8591 | 1.0243 | 3.2043 | 3.2043 | 3.0441 | 6.008 | 1.0211 | 55141.9699 | 0.97948 | 3.3307 | 3.3307 | 3.1642 | 1.0137 | 59119.1948 | 1.0506 | 3.9737 | 3.9737 | 3.775 | 4.5899 | 0.99237 | 53587.9505 | 1.0162 | 4.0958 | 4.0958 | 3.891 | 0.97415 | 75223.6841 | 1.0706 | 4.277 | 4.277 | 4.0631 | 5.4261 | 1.0302 | 67993.2 | 1.0429 | 4.5005 | 4.5005 | 4.2754 | 1.0149 | 60894.805 | 1.0505 | 3.9302 | 3.9302 | 3.7337 | 4.7801 | 0.99237 | 59542.2453 | 1.0209 | 4.0559 | 4.0559 | 3.8531
|  | 50 | 10 | 1.052 | 61353.4077 | 1.0183 | 3.1858 | 3.1858 | 3.0265 | 5.9414 | 1.0169 | 54910.17 | 0.98591 | 3.3526 | 3.3526 | 3.185 | 1.0107 | 58942.8776 | 1.0378 | 3.9253 | 3.9253 | 3.7291 | 4.6326 | 0.9952 | 53740.9071 | 1.0125 | 4.081 | 4.081 | 3.8769 | 0.98129 | 75775.2432 | 1.0525 | 4.2045 | 4.2045 | 3.9943 | 5.56 | 1.0319 | 68105.4 | 1.0302 | 4.4457 | 4.4457 | 4.2235 | 1.0116 | 60693.7928 | 1.0377 | 3.8824 | 3.8824 | 3.6883 | 4.8229 | 0.9952 | 59712.194 | 1.0159 | 4.0364 | 4.0364 | 3.8346
|  | 49 | 9.4444 | 1.0344 | 60323.6136 | 1.0123 | 3.167 | 3.167 | 3.0086 | 5.8764 | 1.0119 | 54642.2539 | 0.99148 | 3.3716 | 3.3716 | 3.203 | 1.0074 | 58750.9051 | 1.0251 | 3.8773 | 3.8773 | 3.6835 | 4.6747 | 0.99742 | 53860.5681 | 1.0086 | 4.0651 | 4.0651 | 3.8619 | 0.98798 | 76291.8146 | 1.0347 | 4.1334 | 4.1334 | 3.9267 | 5.6943 | 1.033 | 68178 | 1.0176 | 4.3915 | 4.3915 | 4.172 | 1.008 | 60477.6552 | 1.0251 | 3.835 | 3.835 | 3.6433 | 4.8651 | 0.99742 | 59845.1477 | 1.0108 | 4.0161 | 4.0161 | 3.8153
|  | 48 | 8.8889 | 1.017 | 59312.4768 | 1.0062 | 3.1478 | 3.1478 | 2.9904 | 5.813 | 1.0063 | 54338.2214 | 0.99618 | 3.3875 | 3.3875 | 3.2181 | 1.0038 | 58543.2772 | 1.0125 | 3.8296 | 3.8296 | 3.6381 | 4.7162 | 0.99902 | 53946.9335 | 1.0044 | 4.0483 | 4.0483 | 3.8458 | 0.99422 | 76773.3984 | 1.0172 | 4.0635 | 4.0635 | 3.8603 | 5.8288 | 1.0335 | 68211 | 1.0052 | 4.3379 | 4.3379 | 4.121 | 1.0041 | 60246.3924 | 1.0125 | 3.788 | 3.788 | 3.5986 | 4.9067 | 0.99902 | 59941.1063 | 1.0055 | 3.995 | 3.995 | 3.7952
|  | 47 | 8.3333 | 1 | 58319.9972 | 1 | 3.1284 | 3.1284 | 2.972 | 5.7512 | 0.99996 | 53998.0727 | 1 | 3.4005 | 3.4005 | 3.2305 | 1 | 58319.9939 | 1 | 3.7822 | 3.7822 | 3.5931 | 4.757 | 1 | 54000.0033 | 1 | 4.0304 | 4.0304 | 3.8289 | 1 | 77219.9945 | 1 | 3.9949 | 3.9949 | 3.7952 | 5.9634 | 1.0334 | 68204.4 | 0.99286 | 4.2847 | 4.2847 | 4.0705 | 1 | 60000.0042 | 1 | 3.7413 | 3.7413 | 3.5542 | 4.9477 | 1 | 60000.0699 | 1 | 3.9731 | 3.9731 | 3.7744
|  | 46 | 7.7778 | 0.9833 | 57346.175 | 0.9937 | 3.1087 | 3.1087 | 2.9533 | 5.691 | 0.993 | 53621.8078 | 1.003 | 3.4106 | 3.4106 | 3.24 | 0.9959 | 58081.0554 | 0.98756 | 3.7352 | 3.7352 | 3.5484 | 4.7972 | 1.0004 | 54019.7775 | 0.99532 | 4.0116 | 4.0116 | 3.811 | 1.0053 | 77631.6031 | 0.98315 | 3.9276 | 3.9276 | 3.7312 | 6.0979 | 1.0327 | 68158.2 | 0.98066 | 4.232 | 4.232 | 4.0204 | 0.99564 | 59738.4907 | 0.98761 | 3.6949 | 3.6949 | 3.5102 | 4.9879 | 1.0004 | 60022.0384 | 0.99429 | 3.9504 | 3.9504 | 3.7529
|  | 45 | 7.2222 | 0.96692 | 56391.01 | 0.9873 | 3.0887 | 3.0887 | 2.9343 | 5.6325 | 0.98536 | 53209.4265 | 1.005 | 3.4177 | 3.4177 | 3.2468 | 0.99154 | 57826.4614 | 0.9752 | 3.6884 | 3.6884 | 3.504 | 4.8367 | 1.0001 | 54006.2561 | 0.9904 | 3.9917 | 3.9917 | 3.7921 | 1.0102 | 78008.2241 | 0.96663 | 3.8616 | 3.8616 | 3.6685 | 6.2322 | 1.0314 | 68072.4 | 0.96858 | 4.1799 | 4.1799 | 3.9709 | 0.99103 | 59461.8518 | 0.97532 | 3.6489 | 3.6489 | 3.4665 | 5.0274 | 1.0001 | 60007.0119 | 0.98838 | 3.9269 | 3.9269 | 3.7306
|  | 44 | 6.6667 | 0.95087 | 55454.5023 | 0.98081 | 3.0684 | 3.0684 | 2.915 | 5.5756 | 0.97705 | 52760.929 | 1.0063 | 3.4218 | 3.4218 | 3.2507 | 0.9869 | 57556.2121 | 0.96293 | 3.642 | 3.642 | 3.4599 | 4.8755 | 0.99925 | 53959.4391 | 0.98523 | 3.9709 | 3.9709 | 3.7723 | 1.0146 | 78349.8574 | 0.95042 | 3.7968 | 3.7968 | 3.607 | 6.3662 | 1.0295 | 67947 | 0.95662 | 4.1283 | 4.1283 | 3.9219 | 0.98617 | 59170.0877 | 0.96312 | 3.6033 | 3.6033 | 3.4231 | 5.066 | 0.99925 | 59954.9904 | 0.98228 | 3.9026 | 3.9026 | 3.7075
|  | 43 | 6.1111 | 0.93513 | 54536.652 | 0.97422 | 3.0478 | 3.0478 | 2.8954 | 5.5204 | 0.96808 | 52276.3151 | 1.0066 | 3.423 | 3.423 | 3.2518 | 0.982 | 57270.3075 | 0.95074 | 3.5959 | 3.5959 | 3.4161 | 4.9135 | 0.99777 | 53879.3265 | 0.97981 | 3.949 | 3.949 | 3.7516 | 1.0186 | 78656.5032 | 0.93454 | 3.7334 | 3.7334 | 3.5467 | 6.4998 | 1.027 | 67782 | 0.94478 | 4.0772 | 4.0772 | 3.8733 | 0.98105 | 58863.1981 | 0.95102 | 3.558 | 3.558 | 3.3801 | 5.1039 | 0.99777 | 59865.9738 | 0.97597 | 3.8776 | 3.8776 | 3.6837
|  | 42 | 5.5556 | 0.91971 | 53637.4589 | 0.96754 | 3.0269 | 3.0269 | 2.8755 | 5.4669 | 0.95844 | 51755.585 | 1.0061 | 3.4212 | 3.4212 | 3.2501 | 0.97683 | 56968.7475 | 0.93863 | 3.5501 | 3.5501 | 3.3726 | 4.9506 | 0.99567 | 53765.9184 | 0.97414 | 3.9262 | 3.9262 | 3.7299 | 1.0221 | 78928.1613 | 0.91898 | 3.6712 | 3.6712 | 3.4877 | 6.6327 | 1.0239 | 67577.4 | 0.93306 | 4.0266 | 4.0266 | 3.8253 | 0.97569 | 58541.1833 | 0.93901 | 3.5131 | 3.5131 | 3.3374 | 5.1409 | 0.99567 | 59739.9622 | 0.96947 | 3.8518 | 3.8518 | 3.6592
|  | 41 | 5 | 0.90461 | 52756.9231 | 0.96076 | 3.0057 | 3.0057 | 2.8554 | 5.4151 | 0.94812 | 51198.7387 | 1.0047 | 3.4164 | 3.4164 | 3.2456 | 0.97139 | 56651.5321 | 0.92662 | 3.5047 | 3.5047 | 3.3294 | 4.9869 | 0.99295 | 53619.2146 | 0.96822 | 3.9023 | 3.9023 | 3.7072 | 1.0252 | 79164.8319 | 0.90374 | 3.6103 | 3.6103 | 3.4298 | 6.7647 | 1.0202 | 67333.2 | 0.92146 | 3.9766 | 3.9766 | 3.7777 | 0.97007 | 58204.0432 | 0.92709 | 3.4685 | 3.4685 | 3.2951 | 5.177 | 0.99295 | 59576.9556 | 0.96277 | 3.8251 | 3.8251 | 3.6339
|  | 40 | 4.4444 | 0.88983 | 51895.0446 | 0.95389 | 2.9842 | 2.9842 | 2.835 | 5.365 | 0.93714 | 50605.776 | 1.0024 | 3.4087 | 3.4087 | 3.2383 | 0.96568 | 56318.6614 | 0.91468 | 3.4595 | 3.4595 | 3.2866 | 5.0223 | 0.98962 | 53439.2153 | 0.96206 | 3.8775 | 3.8775 | 3.6836 | 1.0278 | 79366.5148 | 0.88882 | 3.5507 | 3.5507 | 3.3732 | 6.8958 | 1.0159 | 67049.4 | 0.90998 | 3.927 | 3.927 | 3.7307 | 0.9642 | 57851.7777 | 0.91527 | 3.4243 | 3.4243 | 3.2531 | 5.2121 | 0.98962 | 59376.9539 | 0.95587 | 3.7977 | 3.7977 | 3.6079
|  | 39 | 3.8889 | 0.87537 | 51051.8234 | 0.94692 | 2.9624 | 2.9219 | 2.7758 | 5.3903 | 0.92549 | 49976.6971 | 0.99926 | 3.398 | 3.3516 | 3.184 | 0.95971 | 55970.1354 | 0.90283 | 3.4147 | 3.3681 | 3.1997 | 5.1267 | 0.98567 | 53225.9204 | 0.95565 | 3.8517 | 3.7991 | 3.6091 | 1.03 | 79533.2101 | 0.87422 | 3.4924 | 3.4448 | 3.2725 | 7.1229 | 1.011 | 66726 | 0.89862 | 3.878 | 3.8251 | 3.6338 | 0.95807 | 57484.3869 | 0.90354 | 3.3804 | 3.3343 | 3.1675 | 5.3189 | 0.98567 | 59139.9572 | 0.94878 | 3.7696 | 3.7181 | 3.5322
|  | 38 | 3.3333 | 0.86124 | 50227.2594 | 0.93985 | 2.9403 | 2.8994 | 2.7544 | 5.3445 | 0.91318 | 49311.5018 | 0.99525 | 3.3844 | 3.3373 | 3.1704 | 0.95346 | 55605.954 | 0.89107 | 3.3702 | 3.3234 | 3.1572 | 5.1619 | 0.9811 | 52979.3299 | 0.94899 | 3.8248 | 3.7716 | 3.583 | 1.0317 | 79664.9178 | 0.85995 | 3.4354 | 3.3876 | 3.2182 | 7.255 | 1.0055 | 66363 | 0.88738 | 3.8295 | 3.7762 | 3.5874 | 0.9517 | 57101.8707 | 0.89191 | 3.3369 | 3.2905 | 3.126 | 5.3538 | 0.9811 | 58865.9654 | 0.94149 | 3.7406 | 3.6886 | 3.5041
|  | 37 | 2.7778 | 0.84742 | 49421.3528 | 0.93269 | 2.9179 | 2.8769 | 2.733 | 5.2998 | 0.90019 | 48610.1903 | 0.99037 | 3.3678 | 3.3205 | 3.1544 | 0.94695 | 55226.1172 | 0.87939 | 3.3261 | 3.2793 | 3.1154 | 5.1955 | 0.97592 | 52699.4438 | 0.94208 | 3.797 | 3.7436 | 3.5564 | 1.0329 | 79761.6379 | 0.84599 | 3.3797 | 3.3322 | 3.1656 | 7.3847 | 0.9994 | 65960.4 | 0.87626 | 3.7815 | 3.7284 | 3.5419 | 0.94507 | 56704.2293 | 0.88037 | 3.2937 | 3.2474 | 3.0851 | 5.3869 | 0.97592 | 58554.9786 | 0.934 | 3.7108 | 3.6587 | 3.4757
|  | 36 | 2.2222 | 0.83392 | 48634.1035 | 0.92544 | 2.8952 | 2.8544 | 2.7116 | 5.2566 | 0.88653 | 47872.7626 | 0.98462 | 3.3482 | 3.301 | 3.136 | 0.94017 | 54830.6251 | 0.8678 | 3.2822 | 3.2359 | 3.0742 | 5.2274 | 0.97012 | 52386.2621 | 0.93493 | 3.7681 | 3.715 | 3.5293 | 1.0337 | 79823.3704 | 0.83236 | 3.3252 | 3.2783 | 3.1144 | 7.5118 | 0.9927 | 65518.2 | 0.86526 | 3.734 | 3.6814 | 3.4973 | 0.93819 | 56291.4625 | 0.86893 | 3.2509 | 3.2051 | 3.0448 | 5.4184 | 0.97012 | 58206.9967 | 0.92631 | 3.6803 | 3.6284 | 3.447
|  | 35 | 1.6667 | 0.82074 | 47865.5114 | 0.91809 | 2.8722 | 2.8318 | 2.6902 | 5.2147 | 0.87221 | 47099.2185 | 0.978 | 3.3257 | 3.279 | 3.115 | 0.93312 | 54419.4777 | 0.85629 | 3.2387 | 3.1932 | 3.0335 | 5.2578 | 0.9637 | 52039.7848 | 0.92752 | 3.7383 | 3.6857 | 3.5015 | 1.0341 | 79850.1152 | 0.81905 | 3.272 | 3.226 | 3.0647 | 7.6362 | 0.9854 | 65036.4 | 0.85438 | 3.6871 | 3.6352 | 3.4535 | 0.93106 | 55863.5703 | 0.85758 | 3.2084 | 3.1633 | 3.0052 | 5.4482 | 0.9637 | 57822.0198 | 0.91842 | 3.6489 | 3.5976 | 3.4178
|  | 34 | 1.1111 | 0.80788 | 47115.5767 | 0.91064 | 2.8489 | 2.8091 | 2.6687 | 5.1744 | 0.85721 | 46289.5582 | 0.97051 | 3.3003 | 3.2542 | 3.0915 | 0.9258 | 53992.6749 | 0.84487 | 3.1955 | 3.1509 | 2.9933 | 5.2865 | 0.95667 | 51660.0119 | 0.91987 | 3.7075 | 3.6557 | 3.4729 | 1.034 | 79841.8725 | 0.80606 | 3.2201 | 3.1752 | 3.0164 | 7.7576 | 0.9775 | 64515 | 0.84362 | 3.6406 | 3.5898 | 3.4103 | 0.92368 | 55420.5529 | 0.84632 | 3.1663 | 3.1221 | 2.966 | 5.4763 | 0.95667 | 57400.0479 | 0.91034 | 3.6168 | 3.5663 | 3.388
|  | 33 | 0.55556 | 0.79534 | 46384.2992 | 0.9031 | 2.8253 | 2.7863 | 2.647 | 5.1359 | 0.84155 | 45443.7815 | 0.96215 | 3.2718 | 3.2266 | 3.0653 | 0.91821 | 53550.2167 | 0.83353 | 3.1526 | 3.1091 | 2.9536 | 5.3137 | 0.94902 | 51246.9434 | 0.91197 | 3.6756 | 3.6249 | 3.4436 | 1.0334 | 79798.6421 | 0.79339 | 3.1695 | 3.1258 | 2.9695 | 7.876 | 0.969 | 63954 | 0.83298 | 3.5947 | 3.5451 | 3.3678 | 0.91604 | 54962.4101 | 0.83516 | 3.1246 | 3.0814 | 2.9274 | 5.5028 | 0.94902 | 56941.0809 | 0.90206 | 3.5839 | 3.5344 | 3.3577
|  | 32 | 0 | 0.78312 | 45671.679 | 0.89546 | 2.8014 | 2.7632 | 2.6251 | 5.0992 | 0.82522 | 44561.8886 | 0.95292 | 3.2404 | 3.1963 | 3.0365 | 0.91036 | 53092.1032 | 0.82227 | 3.11 | 3.0677 | 2.9143 | 5.3394 | 0.94075 | 50800.5794 | 0.90383 | 3.6428 | 3.5932 | 3.4135 | 1.0324 | 79720.4242 | 0.78105 | 3.1202 | 3.0777 | 2.9238 | 7.9912 | 0.9599 | 63353.4 | 0.82246 | 3.5493 | 3.501 | 3.3259 | 0.90815 | 54489.142 | 0.8241 | 3.0832 | 3.0412 | 2.8891 | 5.5276 | 0.94075 | 56445.1189 | 0.89358 | 3.5502 | 3.5019 | 3.3268
|  | 31 | -0.55556 | 0.77122 | 44977.7161 | 0.88773 | 2.7772 | 2.7399 | 2.6029 | 5.0644 | 0.80822 | 43643.8795 | 0.94282 | 3.2061 | 3.163 | 3.0049 | 0.90223 | 52618.3344 | 0.8111 | 3.0678 | 3.0266 | 2.8753 | 5.3635 | 0.93187 | 50320.9197 | 0.89543 | 3.609 | 3.5605 | 3.3825 | 1.0309 | 79607.2186 | 0.76902 | 3.0722 | 3.0309 | 2.8794 | 8.103 | 0.9502 | 62713.2 | 0.81206 | 3.5044 | 3.4574 | 3.2845 | 0.90001 | 54000.7486 | 0.81312 | 3.0421 | 3.0013 | 2.8512 | 5.5509 | 0.93187 | 55912.1619 | 0.8849 | 3.5158 | 3.4685 | 3.2951
|  | 30 | -1.1111 | 0.75964 | 44302.4106 | 0.8799 | 2.7527 | 2.7163 | 2.5805 | 5.0318 | 0.79055 | 42689.754 | 0.93184 | 3.1688 | 3.1268 | 2.9705 | 0.89384 | 52128.9102 | 0.80002 | 3.0259 | 2.9858 | 2.8365 | 5.3862 | 0.92237 | 49807.9645 | 0.88679 | 3.5741 | 3.5268 | 3.3505 | 1.029 | 79459.0254 | 0.75732 | 3.0254 | 2.9854 | 2.8361 | 8.2113 | 0.9399 | 62033.4 | 0.80178 | 3.4601 | 3.4143 | 3.2436 | 0.89162 | 53497.2298 | 0.80224 | 3.0014 | 2.9617 | 2.8136 | 5.5726 | 0.92237 | 55342.2098 | 0.87602 | 3.4805 | 3.4344 | 3.2627
|  | 29 | -1.6667 | 0.74838 | 43645.7623 | 0.87198 | 2.7279 | 2.6923 | 2.5577 | 5.0013 | 0.77221 | 41699.5123 | 0.92 | 3.1285 | 3.0877 | 2.9333 | 0.88518 | 51623.8306 | 0.78902 | 2.9843 | 2.9453 | 2.798 | 5.4074 | 0.91225 | 49261.7137 | 0.8779 | 3.5383 | 3.4921 | 3.3175 | 1.0266 | 79275.8446 | 0.74594 | 2.9799 | 2.9411 | 2.794 | 8.3158 | 0.929 | 61314 | 0.79162 | 3.4162 | 3.3716 | 3.2031 | 0.88298 | 52978.5857 | 0.79146 | 2.9611 | 2.9224 | 2.7763 | 5.5927 | 0.91225 | 54735.2627 | 0.86695 | 3.4444 | 3.3995 | 3.2295
|  | 28 | -2.2222 | 0.73744 | 43007.7712 | 0.86396 | 2.7028 | 2.6679 | 2.5345 | 4.9732 | 0.75321 | 40673.1542 | 0.90729 | 3.0853 | 3.0454 | 2.8932 | 0.87625 | 51103.0957 | 0.77811 | 2.943 | 2.905 | 2.7597 | 5.4271 | 0.90152 | 48682.1673 | 0.86876 | 3.5015 | 3.4563 | 3.2835 | 1.0238 | 79057.6762 | 0.73488 | 2.9358 | 2.8979 | 2.753 | 8.4165 | 0.9175 | 60555 | 0.78158 | 3.3729 | 3.3294 | 3.1629 | 0.87408 | 52444.8163 | 0.78077 | 2.9211 | 2.8834 | 2.7392 | 5.6114 | 0.90152 | 54091.3205 | 0.85768 | 3.4076 | 3.3636 | 3.1954
|  | 27 | -2.7778 | 0.72683 | 42388.4375 | 0.85585 | 2.6774 | 2.6431 | 2.511 | 4.9476 | 0.73353 | 39610.6799 | 0.8937 | 3.0391 | 3.0001 | 2.8501 | 0.86706 | 50566.7055 | 0.76728 | 2.902 | 2.8648 | 2.7216 | 5.4454 | 0.89017 | 48069.3253 | 0.85938 | 3.4636 | 3.4193 | 3.2483 | 1.0205 | 78804.5202 | 0.72414 | 2.8929 | 2.8558 | 2.713 | 8.5132 | 0.9054 | 59756.4 | 0.77166 | 3.3301 | 3.2874 | 3.1231 | 0.86493 | 51895.9215 | 0.77017 | 2.8814 | 2.8445 | 2.7023 | 5.6285 | 0.89017 | 53410.3833 | 0.84821 | 3.37 | 3.3268 | 3.1605
|  | 26 | -3.3333 | 0.71653 | 41787.7611 | 0.84764 | 2.6518 | 2.6179 | 2.487 | 4.9246 | 0.71319 | 38512.0894 | 0.87925 | 2.9899 | 2.9517 | 2.8041 | 0.85759 | 50014.6599 | 0.75653 | 2.8614 | 2.8248 | 2.6836 | 5.4623 | 0.87821 | 47423.1877 | 0.84975 | 3.4248 | 3.381 | 3.212 | 1.0168 | 78516.3766 | 0.71372 | 2.8512 | 2.8148 | 2.6741 | 8.6056 | 0.8927 | 58918.2 | 0.76186 | 3.2878 | 3.2458 | 3.0835 | 0.85553 | 51331.9015 | 0.75967 | 2.8421 | 2.8058 | 2.6655 | 5.6441 | 0.87821 | 52692.451 | 0.83854 | 3.3316 | 3.289 | 3.1245
|  | 25 | -3.8889 | 0.70655 | 41205.742 | 0.83933 | 2.6258 | 2.5921 | 2.4625 | 4.9043 | 0.69217 | 37377.3825 | 0.86393 | 2.9378 | 2.9001 | 2.7551 | 0.84786 | 49446.9589 | 0.74587 | 2.8211 | 2.7849 | 2.6456 | 5.4778 | 0.86563 | 46743.7545 | 0.83986 | 3.385 | 3.3415 | 3.1745 | 1.0126 | 78193.2454 | 0.70363 | 2.8109 | 2.7748 | 2.6361 | 8.6936 | 0.8794 | 58040.4 | 0.75218 | 3.246 | 3.2044 | 3.0441 | 0.84588 | 50752.7561 | 0.74927 | 2.8032 | 2.7672 | 2.6289 | 5.6583 | 0.86563 | 51937.5237 | 0.82868 | 3.2924 | 3.2501 | 3.0876
|  | 24 | -4.4444 | 0.69689 | 40642.3801 | 0.83093 | 2.5995 | 2.5657 | 2.4374 | 4.8869 | 0.67049 | 36206.5594 | 0.84773 | 2.8827 | 2.8453 | 2.703 | 0.83785 | 48863.6026 | 0.7353 | 2.7811 | 2.7449 | 2.6077 | 5.4919 | 0.85243 | 46031.0257 | 0.82974 | 3.3442 | 3.3007 | 3.1357 | 1.008 | 77835.1265 | 0.69385 | 2.7719 | 2.7359 | 2.5991 | 8.7771 | 0.8655 | 57123 | 0.74262 | 3.2048 | 3.1631 | 3.005 | 0.83597 | 50158.4853 | 0.73895 | 2.7646 | 2.7287 | 2.5923 | 5.6709 | 0.85243 | 51145.6014 | 0.81862 | 3.2524 | 3.2102 | 3.0496
|  | 23 | -5 | 0.68755 | 40097.6756 | 0.82244 | 2.5729 | 2.5388 | 2.4119 | 4.8726 | 0.64814 | 34999.6199 | 0.83067 | 2.8247 | 2.7872 | 2.6479 | 0.82758 | 48264.5909 | 0.72481 | 2.7414 | 2.705 | 2.5698 | 5.5046 | 0.83861 | 45285.0014 | 0.81936 | 3.3023 | 3.2585 | 3.0956 | 1.0029 | 77442.0201 | 0.6844 | 2.7341 | 2.6978 | 2.563 | 8.8558 | 0.851 | 56166 | 0.73318 | 3.164 | 3.1221 | 2.966 | 0.82582 | 49549.0893 | 0.72874 | 2.7264 | 2.6902 | 2.5557 | 5.6822 | 0.83861 | 50316.684 | 0.80836 | 3.2116 | 3.169 | 3.0106
|  | 22 | -5.5556 | 0.67853 | 39571.6283 | 0.81384 | 2.546 | 2.5112 | 2.3857 | 4.8614 | 0.62512 | 33756.5642 | 0.81273 | 2.7637 | 2.7259 | 2.5896 | 0.81704 | 47649.9239 | 0.71441 | 2.7021 | 2.6651 | 2.5319 | 5.5159 | 0.82418 | 44505.6814 | 0.80873 | 3.2595 | 3.215 | 3.0542 | 0.99733 | 77013.926 | 0.67527 | 2.6976 | 2.6608 | 2.5277 | 8.9296 | 0.8359 | 55169.4 | 0.72386 | 3.1238 | 3.0811 | 2.9271 | 0.81541 | 48924.5679 | 0.71861 | 2.6885 | 2.6518 | 2.5192 | 5.6919 | 0.82418 | 49450.7716 | 0.7979 | 3.1701 | 3.1268 | 2.9704
|  | 21 | -6.1111 | 0.66983 | 39064.2383 | 0.80516 | 2.5189 | 2.4831 | 2.3589 | 4.8536 | 0.60143 | 32477.3923 | 0.79392 | 2.6998 | 2.6614 | 2.5283 | 0.80623 | 47019.6016 | 0.70409 | 2.663 | 2.6252 | 2.4939 | 5.5258 | 0.80913 | 43693.0659 | 0.79786 | 3.2157 | 3.17 | 3.0115 | 0.99133 | 76550.8444 | 0.66646 | 2.6624 | 2.6246 | 2.4934 | 8.9982 | 0.8202 | 54133.2 | 0.71466 | 3.0841 | 3.0403 | 2.8882 | 0.80475 | 48284.9212 | 0.70858 | 2.651 | 2.6133 | 2.4826 | 5.7002 | 0.80913 | 48547.8642 | 0.78724 | 3.1278 | 3.0833 | 2.9291
|  | 20 | -6.6667 | 0.66145 | 38575.5056 | 0.79638 | 2.4914 | 2.4542 | 2.3315 | 4.8492 | 0.57708 | 31162.104 | 0.77425 | 2.6328 | 2.5935 | 2.4638 | 0.79516 | 46373.6238 | 0.69385 | 2.6243 | 2.5851 | 2.4559 | 5.5343 | 0.79347 | 42847.1547 | 0.78674 | 3.1709 | 3.1235 | 2.9673 | 0.98488 | 76052.7751 | 0.65797 | 2.6285 | 2.5893 | 2.4598 | 9.0616 | 0.8039 | 53057.4 | 0.70558 | 3.0449 | 2.9994 | 2.8495 | 0.79384 | 47630.1491 | 0.69865 | 2.6138 | 2.5748 | 2.446 | 5.707 | 0.79347 | 47607.9617 | 0.77639 | 3.0846 | 3.0386 | 2.8866
|  | 19 | -7.2222 | 0.65339 | 38105.4303 | 0.7875 | 2.4636 | 2.4246 | 2.3034 | 4.8486 | 0.55205 | 29810.6995 | 0.7537 | 2.563 | 2.5224 | 2.3963 | 0.78381 | 45711.9908 | 0.6837 | 2.5859 | 2.545 | 2.4177 | 5.5414 | 0.77718 | 41967.948 | 0.77537 | 3.1251 | 3.0756 | 2.9218 | 0.97798 | 75519.7182 | 0.64981 | 2.5959 | 2.5548 | 2.4271 | 9.1195 | 0.787 | 51942 | 0.69662 | 3.0063 | 2.9586 | 2.8107 | 0.78267 | 46960.2518 | 0.6888 | 2.577 | 2.5362 | 2.4094 | 5.7124 | 0.77718 | 46631.0642 | 0.76534 | 3.0407 | 2.9926 | 2.8429
|  | 18 | -7.7778 | 0.64564 | 37654.0122 | 0.77853 | 2.4356 | 2.3943 | 2.2746 | 4.8518 | 0.52636 | 28423.1786 | 0.73228 | 2.4901 | 2.448 | 2.3256 | 0.7722 | 45034.7024 | 0.67364 | 2.5479 | 2.5047 | 2.3795 | 5.547 | 0.76029 | 41055.4457 | 0.76376 | 3.0782 | 3.0261 | 2.8748 | 0.97063 | 74951.6737 | 0.64196 | 2.5646 | 2.5211 | 2.3951 | 9.1718 | 0.7695 | 50787 | 0.68778 | 2.9681 | 2.9178 | 2.772 | 0.77125 | 46275.2291 | 0.67906 | 2.5405 | 2.4975 | 2.3726 | 5.7162 | 0.76029 | 45617.1716 | 0.75409 | 2.996 | 2.9453 | 2.798
|  | 17 | -8.3333 | 0.63822 | 37221.2513 | 0.76946 | 2.4072 | 2.3633 | 2.2451 | 4.859 | 0.49999 | 26999.5415 | 0.70999 | 2.4144 | 2.3703 | 2.2518 | 0.76032 | 44341.7586 | 0.66366 | 2.5101 | 2.4643 | 2.3411 | 5.5512 | 0.74277 | 40109.6478 | 0.75189 | 3.0304 | 2.9751 | 2.8264 | 0.96282 | 74348.6416 | 0.63444 | 2.5345 | 2.4883 | 2.3638 | 9.2182 | 0.7514 | 49592.4 | 0.67906 | 2.9305 | 2.877 | 2.7331 | 0.75958 | 45575.081 | 0.6694 | 2.5044 | 2.4587 | 2.3358 | 5.7186 | 0.74277 | 44566.284 | 0.74264 | 2.9506 | 2.8967 | 2.7519
|  | 16 | -8.8889 | 0.63112 | 36807.1478 | 0.76029 | 2.3785 | 2.3314 | 2.2149 | 4.8705 | 0.47296 | 25539.7882 | 0.68684 | 2.3356 | 2.2894 | 2.1749 | 0.74817 | 43633.1595 | 0.65376 | 2.4727 | 2.4237 | 2.3025 | 5.5539 | 0.72464 | 39130.5543 | 0.73978 | 2.9816 | 2.9226 | 2.7765 | 0.95455 | 73710.6219 | 0.62724 | 2.5057 | 2.4561 | 2.3333 | 9.2586 | 0.7327 | 48358.2 | 0.67046 | 2.8934 | 2.8361 | 2.6943 | 0.74766 | 44859.8077 | 0.65985 | 2.4687 | 2.4198 | 2.2988 | 5.7194 | 0.72464 | 43478.4013 | 0.731 | 2.9043 | 2.8468 | 2.7045
|  | 15 | -9.4444 | 0.62434 | 36411.7016 | 0.75103 | 2.3496 | 2.2988 | 2.1839 | 4.8866 | 0.44526 | 24043.9185 | 0.66281 | 2.2539 | 2.2052 | 2.095 | 0.73575 | 42908.905 | 0.64395 | 2.4356 | 2.383 | 2.2638 | 5.5551 | 0.70589 | 38118.1652 | 0.72742 | 2.9318 | 2.8685 | 2.7251 | 0.94584 | 73037.6145 | 0.62036 | 2.4783 | 2.4248 | 2.3035 | 9.2928 | 0.7134 | 47084.4 | 0.66198 | 2.8568 | 2.7951 | 2.6553 | 0.73549 | 44129.409 | 0.65038 | 2.4333 | 2.3807 | 2.2617 | 5.7186 | 0.70589 | 42353.5236 | 0.71915 | 2.8572 | 2.7955 | 2.6558
|  | 14 | -10 | 0.61788 | 36034.9127 | 0.74168 | 2.3203 | 2.2654 | 2.1521 | 4.9073 | 0.41689 | 22511.9326 | 0.63791 | 2.1692 | 2.1179 | 2.012 | 0.72306 | 42168.9952 | 0.63423 | 2.3988 | 2.3421 | 2.225 | 5.5547 | 0.68653 | 37072.4805 | 0.71481 | 2.881 | 2.8129 | 2.6722 | 0.93667 | 72329.6196 | 0.6138 | 2.4521 | 2.3941 | 2.2744 | 9.3207 | 0.6935 | 45771 | 0.65362 | 2.8207 | 2.754 | 2.6163 | 0.72306 | 43383.885 | 0.64101 | 2.3982 | 2.3415 | 2.2244 | 5.7162 | 0.68653 | 41191.6509 | 0.70711 | 2.8094 | 2.743 | 2.6058
|  | 13 | -10.5556 | 0.61174 | 35676.781 | 0.73223 | 2.2907 | 2.2312 | 2.1196 | 4.9331 | 0.38785 | 20943.8303 | 0.61214 | 2.0816 | 2.0275 | 1.9261 | 0.71011 | 41413.43 | 0.62459 | 2.3623 | 2.301 | 2.1859 | 5.5527 | 0.66655 | 35993.5003 | 0.70196 | 2.8292 | 2.7557 | 2.6179 | 0.92705 | 71586.6371 | 0.60756 | 2.4271 | 2.3641 | 2.2459 | 9.342 | 0.673 | 44418 | 0.64538 | 2.7851 | 2.7128 | 2.5771 | 0.71039 | 42623.2356 | 0.63174 | 2.3635 | 2.3021 | 2.187 | 5.7121 | 0.66655 | 39992.7831 | 0.69487 | 2.7608 | 2.689 | 2.5546
|  | 12 | -11.1111 | 0.60592 | 35337.3067 | 0.72268 | 2.2609 | 2.1961 | 2.0863 | 4.9641 | 0.35814 | 19339.6118 | 0.5855 | 1.991 | 1.934 | 1.8373 | 0.69688 | 40642.2095 | 0.61503 | 2.3262 | 2.2596 | 2.1466 | 5.5489 | 0.64595 | 34881.2244 | 0.68885 | 2.7764 | 2.6969 | 2.5621 | 0.91697 | 70808.6669 | 0.60164 | 2.4035 | 2.3347 | 2.218 | 9.3566 | 0.6519 | 43025.4 | 0.63726 | 2.7501 | 2.6714 | 2.5378 | 0.69746 | 41847.461 | 0.62256 | 2.3291 | 2.2625 | 2.1494 | 5.7063 | 0.64595 | 38756.9203 | 0.68244 | 2.7114 | 2.6338 | 2.5021
|  | 11 | -11.6667 | 0.60042 | 35016.4896 | 0.71304 | 2.2307 | 2.1603 | 2.0523 | 5.0007 | 0.32776 | 17699.2771 | 0.55799 | 1.8975 | 1.8375 | 1.7457 | 0.68339 | 39855.3336 | 0.60556 | 2.2904 | 2.2181 | 2.1072 | 5.5434 | 0.62473 | 33735.653 | 0.6755 | 2.7226 | 2.6366 | 2.5048 | 0.90645 | 69995.7091 | 0.59605 | 2.3812 | 2.306 | 2.1907 | 9.3645 | 0.6302 | 41593.2 | 0.62926 | 2.7156 | 2.6298 | 2.4983 | 0.68428 | 41056.561 | 0.61347 | 2.2952 | 2.2227 | 2.1116 | 5.6986 | 0.62473 | 37484.0625 | 0.6698 | 2.6612 | 2.5772 | 2.4483
|  | 10 | -12.2222 | 0.59524 | 34714.3298 | 0.70331 | 2.2002 | 2.1236 | 2.0174 | 5.0433 | 0.29672 | 16022.826 | 0.52961 | 1.8009 | 1.7382 | 1.6513 | 0.66963 | 39052.8024 | 0.59618 | 2.2549 | 2.1763 | 2.0675 | 5.5361 | 0.6029 | 32556.7859 | 0.6619 | 2.6677 | 2.5748 | 2.446 | 0.89546 | 69147.7638 | 0.59078 | 2.3601 | 2.2778 | 2.1639 | 9.3653 | 0.6079 | 40121.4 | 0.62138 | 2.6816 | 2.5881 | 2.4587 | 0.67084 | 40250.5356 | 0.60448 | 2.2615 | 2.1827 | 2.0736 | 5.6891 | 0.6029 | 36174.2096 | 0.65697 | 2.6102 | 2.5192 | 2.3933
|  | 9 | -12.7778 | 0.59038 | 34430.8274 | 0.69348 | 2.1695 | 2.086 | 1.9817 | 5.0921 | 0.265 | 14310.2587 | 0.50036 | 1.7015 | 1.636 | 1.5542 | 0.6556 | 38234.6159 | 0.58688 | 2.2197 | 2.1343 | 2.0276 | 5.5267 | 0.58046 | 31344.6233 | 0.64806 | 2.6119 | 2.5114 | 2.3859 | 0.88403 | 68264.8308 | 0.58583 | 2.3403 | 2.2503 | 2.1378 | 9.359 | 0.585 | 38610 | 0.61362 | 2.6481 | 2.5462 | 2.4189 | 0.65716 | 39429.385 | 0.59558 | 2.2282 | 2.1425 | 2.0354 | 5.6777 | 0.58046 | 34827.3617 | 0.64394 | 2.5584 | 2.46 | 2.337
|  | 8 | -13.3333 | 0.58584 | 34165.9822 | 0.68355 | 2.1384 | 2.0476 | 1.9452 | 5.1477 | 0.23262 | 12561.575 | 0.47023 | 1.599 | 1.5311 | 1.4546 | 0.6413 | 37400.7739 | 0.57766 | 2.1849 | 2.0921 | 1.9875 | 5.5153 | 0.55739 | 30099.1651 | 0.63396 | 2.5551 | 2.4466 | 2.3243 | 0.87214 | 67346.9102 | 0.5812 | 2.3218 | 2.2232 | 2.1121 | 9.3455 | 0.5615 | 37059 | 0.60598 | 2.6151 | 2.504 | 2.3788 | 0.64322 | 38593.109 | 0.58677 | 2.1953 | 2.102 | 1.9969 | 5.6642 | 0.55739 | 33443.5187 | 0.63072 | 2.5059 | 2.3994 | 2.2795
|  | 7 | -13.8889 | 0.58162 | 33919.7943 | 0.67353 | 2.1071 | 2.0084 | 1.908 | 5.2104 | 0.19957 | 10776.7751 | 0.43924 | 1.4937 | 1.4237 | 1.3525 | 0.62674 | 36551.2767 | 0.56853 | 2.1503 | 2.0496 | 1.9471 | 5.5017 | 0.53371 | 28820.4113 | 0.61962 | 2.4973 | 2.3804 | 2.2613 | 0.8598 | 66394.002 | 0.57689 | 2.3046 | 2.1967 | 2.0868 | 9.3246 | 0.5374 | 35468.4 | 0.59846 | 2.5827 | 2.4617 | 2.3386 | 0.62903 | 37741.7077 | 0.57806 | 2.1627 | 2.0614 | 1.9583 | 5.6484 | 0.53371 | 32022.6807 | 0.61729 | 2.4525 | 2.3377 | 2.2208
|  | 6 | -14.4444 | 0.57771 | 33692.2637 | 0.66341 | 2.0754 | 1.9683 | 1.8699 | 5.2808 | 0.16585 | 8955.859 | 0.40738 | 1.3853 | 1.3138 | 1.2481 | 0.6119 | 35686.124 | 0.55949 | 2.1161 | 2.0069 | 1.9066 | 5.4858 | 0.50941 | 27508.3619 | 0.60503 | 2.4385 | 2.3127 | 2.197 | 0.84701 | 65406.1062 | 0.5729 | 2.2887 | 2.1706 | 2.0621 | 9.2963 | 0.5127 | 33838.2 | 0.59106 | 2.5507 | 2.4191 | 2.2981 | 0.61459 | 36875.1811 | 0.56945 | 2.1305 | 2.0205 | 1.9195 | 5.6304 | 0.50941 | 30564.8476 | 0.60367 | 2.3984 | 2.2746 | 2.1609
|  | 5 | -15 | 0.57413 | 33483.3904 | 0.65319 | 2.0435 | 1.9274 | 1.8311 | 5.3594 | 0.13146 | 7098.8265 | 0.37465 | 1.274 | 1.2017 | 1.1416 | 0.5968 | 34805.3161 | 0.55053 | 2.0822 | 1.964 | 1.8658 | 5.4673 | 0.4845 | 26163.0169 | 0.59019 | 2.3787 | 2.2436 | 2.1315 | 0.83376 | 64383.2227 | 0.56924 | 2.274 | 2.1449 | 2.0377 | 9.2604 | 0.4874 | 32168.4 | 0.58378 | 2.5193 | 2.3763 | 2.2574 | 0.59989 | 35993.5291 | 0.56093 | 2.0986 | 1.9794 | 1.8804 | 5.6099 | 0.4845 | 29070.0195 | 0.58985 | 2.3435 | 2.2104 | 2.0999
|  | 4 | -15.5556 | 0.57087 | 33293.1743 | 0.64289 | 2.0112 | 1.8857 | 1.7915 | 5.4468 | 0.096401 | 5205.6778 | 0.34104 | 1.1597 | 1.0874 | 1.033 | 0.58143 | 33908.8527 | 0.54165 | 2.0487 | 1.9208 | 1.8248 | 5.4462 | 0.45897 | 24784.3763 | 0.57511 | 2.3179 | 2.1733 | 2.0646 | 0.82006 | 63325.3517 | 0.56589 | 2.2607 | 2.1196 | 2.0137 | 9.2168 | 0.4615 | 30459 | 0.57662 | 2.4884 | 2.3332 | 2.2165 | 0.58495 | 35096.7518 | 0.5525 | 2.067 | 1.9381 | 1.8412 | 5.5868 | 0.45897 | 27538.1964 | 0.57583 | 2.2878 | 2.1451 | 2.0378
|  | 3 | -16.1111 | 0.56793 | 33121.6156 | 0.63248 | 1.9787 | 1.8432 | 1.7511 | 5.5437 | 0.060674 | 3276.4127 | 0.30657 | 1.0425 | 0.97115 | 0.92259 | 0.56579 | 32996.7341 | 0.53286 | 2.0154 | 1.8775 | 1.7836 | 5.4221 | 0.43282 | 23372.4402 | 0.55977 | 2.2561 | 2.1017 | 1.9966 | 0.80591 | 62232.4931 | 0.56287 | 2.2486 | 2.0947 | 1.99 | 9.1656 | 0.435 | 28710 | 0.56958 | 2.458 | 2.2898 | 2.1753 | 0.56975 | 34184.8492 | 0.54417 | 2.0359 | 1.8965 | 1.8017 | 5.5609 | 0.43282 | 25969.3782 | 0.56161 | 2.2313 | 2.0786 | 1.9747
|  | 2 | -16.6667 | 0.56531 | 32968.7142 | 0.62198 | 1.9458 | 1.8 | 1.71 | 5.6507 | 0.024278 | 1311.0314 | 0.27123 | 0.92231 | 0.85317 | 0.81052 | 0.54988 | 32068.96 | 0.52416 | 1.9825 | 1.8339 | 1.7422 | 5.3949 | 0.40606 | 21927.2084 | 0.54419 | 2.1933 | 2.0289 | 1.9275 | 0.79131 | 61104.6468 | 0.56017 | 2.2378 | 2.0701 | 1.9666 | 9.1065 | 0.4079 | 26921.4 | 0.56266 | 2.4282 | 2.2461 | 2.1338 | 0.5543 | 33257.8212 | 0.53593 | 2.005 | 1.8548 | 1.762 | 5.5319 | 0.40606 | 24363.565 | 0.5472 | 2.174 | 2.0111 | 1.9105
|  | 1 | -17.2222 | 0.56301 | 32834.47 | 0.61139 | 1.9127 | 1.7559 | 1.6681 | 5.7689 | -0.012786 | -690.4661 | 0.23501 | 0.79916 | 0.73367 | 0.69698 | 0.5337 | 31125.5307 | 0.51553 | 1.9499 | 1.7901 | 1.7006 | 5.3643 | 0.37868 | 20448.6811 | 0.52836 | 2.1295 | 1.955 | 1.8572 | 0.77625 | 59941.8129 | 0.55779 | 2.2283 | 2.0457 | 1.9434 | 9.0397 | 0.3802 | 25093.2 | 0.55586 | 2.3988 | 2.2022 | 2.0921 | 0.53859 | 32315.668 | 0.52778 | 1.9746 | 1.8128 | 1.7221 | 5.4997 | 0.37868 | 22720.7568 | 0.53258 | 2.116 | 1.9426 | 1.8454
|  | 0 | -17.7778 | 0.56102 | 32718.8832 | 0.6007 | 1.8792 | 1.7112 | 1.6256 | 5.899 | -0.05052 | -2728.08 | 0.19793 | 0.67305 | 0.61285 | 0.58221 | 0.51726 | 30166.4459 | 0.507 | 1.9176 | 1.7461 | 1.6588 | 5.33 | 0.35068 | 18936.8581 | 0.51228 | 2.0647 | 1.88 | 1.786 | 0.76074 | 58743.9915 | 0.55573 | 2.2201 | 2.0215 | 1.9205 | 8.965 | 0.3519 | 23225.4 | 0.54918 | 2.37 | 2.158 | 2.0501 | 0.52264 | 31358.3894 | 0.51973 | 1.9445 | 1.7705 | 1.682 | 5.464 | 0.35068 | 21040.9535 | 0.51777 | 2.0571 | 1.8732 | 1.7795
|  | -1 | -18.3333 | 0.55936 | 32621.9536 | 0.58991 | 1.8455 | 1.6657 | 1.5824 | 6.0421 | -0.088922 | -4801.8101 | 0.15997 | 0.54398 | 0.49098 | 0.46643 | 0.50054 | 29191.7058 | 0.49855 | 1.8856 | 1.7019 | 1.6168 | 5.2917 | 0.32207 | 17391.7396 | 0.49596 | 1.9989 | 1.8041 | 1.7139 | 0.74477 | 57511.1824 | 0.554 | 2.2132 | 1.9975 | 1.8976 | 8.8824 | 0.323 | 21318 | 0.54262 | 2.3417 | 2.1135 | 2.0078 | 0.50643 | 30385.9854 | 0.51178 | 1.9147 | 1.7281 | 1.6417 | 5.4246 | 0.32207 | 19324.1552 | 0.50277 | 1.9975 | 1.8029 | 1.7127
|  | -2 | -18.8889 | 0.55802 | 32543.6813 | 0.57903 | 1.8115 | 1.6195 | 1.5385 | 6.1995 | -0.12799 | -6911.6566 | 0.12114 | 0.41195 | 0.3683 | 0.34989 | 0.48356 | 28201.3104 | 0.49018 | 1.854 | 1.6575 | 1.5746 | 5.249 | 0.29284 | 15813.3255 | 0.47938 | 1.9321 | 1.7274 | 1.641 | 0.72835 | 56243.3857 | 0.55258 | 2.2075 | 1.9736 | 1.8749 | 8.7919 | 0.2935 | 19371 | 0.53618 | 2.3139 | 2.0687 | 1.9653 | 0.48997 | 29398.4562 | 0.50392 | 1.8853 | 1.6855 | 1.6012 | 5.381 | 0.29284 | 17570.3618 | 0.48756 | 1.9371 | 1.7318 | 1.6452
|  | -3 | -19.4444 | 0.557 | 32484.0663 | 0.56805 | 1.7771 | 1.5727 | 1.494 | 6.3723 | -0.16773 | -9057.6193 | 0.081448 | 0.27697 | 0.2451 | 0.23285 | 0.46631 | 27195.2596 | 0.4819 | 1.8227 | 1.613 | 1.5323 | 5.2015 | 0.26299 | 14201.6158 | 0.46256 | 1.8643 | 1.6498 | 1.5674 | 0.71148 | 54940.6014 | 0.55149 | 2.2032 | 1.9497 | 1.8522 | 8.6934 | 0.2634 | 17384.4 | 0.52986 | 2.2866 | 2.0236 | 1.9224 | 0.47326 | 28395.8016 | 0.49615 | 1.8562 | 1.6427 | 1.5606 | 5.3329 | 0.26299 | 15779.5734 | 0.47216 | 1.8759 | 1.6601 | 1.5771
|  | -4 | -20 | 0.55629 | 32443.1087 | 0.55698 | 1.7425 | 1.5252 | 1.449 | 6.5623 | -0.20814 | -11239.6982 | 0.040881 | 0.13902 | 0.12169 | 0.1156 | 0.44879 | 26173.5535 | 0.47371 | 1.7917 | 1.5683 | 1.4899 | 5.1488 | 0.23253 | 12556.6105 | 0.44549 | 1.7955 | 1.5717 | 1.4931 | 0.69416 | 53602.8295 | 0.55072 | 2.2001 | 1.9258 | 1.8295 | 8.5871 | 0.2327 | 15358.2 | 0.52366 | 2.2599 | 1.9781 | 1.8792 | 0.4563 | 27378.0217 | 0.48848 | 1.8275 | 1.5997 | 1.5197 | 5.28 | 0.23253 | 13951.7899 | 0.45655 | 1.8139 | 1.5878 | 1.5084
|  | -5 | -20.5556 | 0.55591 | 32420.8083 | 0.54581 | 1.7075 | 1.4772 | 1.4034 | 6.7709 | -0.24922 | -13457.8935 | -0.00055598 | -0.0018906 | -0.0016356 | -0.0015538 | 0.431 | 25136.192 | 0.46559 | 1.761 | 1.5235 | 1.4473 | 5.0902 | 0.20145 | 10878.3096 | 0.42818 | 1.7257 | 1.493 | 1.4183 | 0.67638 | 52230.0699 | 0.55027 | 2.1983 | 1.9018 | 1.8067 | 8.4729 | 0.2014 | 13292.4 | 0.51758 | 2.2336 | 1.9323 | 1.8357 | 0.43909 | 26345.1164 | 0.4809 | 1.7992 | 1.5565 | 1.4787 | 5.2218 | 0.20145 | 12087.0114 | 0.44075 | 1.7511 | 1.5149 | 1.4392
|  | -6 | -21.1111 | 0.55585 | 32417.1651 | 0.53455 | 1.6723 | 1.4287 | 1.3572 | 7.0002 | -0.29097 | -15712.205 | -0.042864 | -0.14576 | -0.12452 | -0.1183 | 0.41295 | 24083.1752 | 0.45757 | 1.7306 | 1.4785 | 1.4046 | 5.0253 | 0.16975 | 9166.7131 | 0.41061 | 1.6549 | 1.4138 | 1.3431 | 0.65815 | 50822.3228 | 0.55014 | 2.1978 | 1.8776 | 1.7837 | 8.3507 | 0.1695 | 11187 | 0.51162 | 2.2079 | 1.8862 | 1.7919 | 0.42162 | 25297.0858 | 0.47341 | 1.7712 | 1.5131 | 1.4375 | 5.1578 | 0.16975 | 10185.2379 | 0.42476 | 1.6876 | 1.4417 | 1.3696
|  | -7 | -21.6667 | 0.55611 | 32432.1793 | 0.52319 | 1.6368 | 1.3796 | 1.3106 | 7.2524 | -0.33338 | -18002.6329 | -0.086042 | -0.29259 | -0.24662 | -0.23429 | 0.39462 | 23014.503 | 0.44963 | 1.7006 | 1.4334 | 1.3618 | 4.9533 | 0.13744 | 7421.8211 | 0.3928 | 1.5831 | 1.3344 | 1.2677 | 0.63947 | 49379.5881 | 0.55034 | 2.1985 | 1.8531 | 1.7605 | 8.2206 | 0.137 | 9042 | 0.50578 | 2.1827 | 1.8398 | 1.7478 | 0.4039 | 24233.93 | 0.46602 | 1.7435 | 1.4696 | 1.3961 | 5.0873 | 0.13744 | 8246.4693 | 0.40856 | 1.6232 | 1.3682 | 1.2998
|  | -8 | -22.2222 | 0.55668 | 32465.8508 | 0.51174 | 1.6009 | 1.3302 | 1.2636 | 7.53 | -0.37647 | -20329.177 | -0.13009 | -0.44237 | -0.36755 | -0.34917 | 0.37603 | 21930.1755 | 0.44177 | 1.6709 | 1.3883 | 1.3189 | 4.8735 | 0.10451 | 5643.6334 | 0.37474 | 1.5104 | 1.2549 | 1.1921 | 0.62033 | 47901.8657 | 0.55085 | 2.2006 | 1.8284 | 1.737 | 8.0826 | 0.1039 | 6857.4 | 0.50006 | 2.158 | 1.793 | 1.7033 | 0.38593 | 23155.6487 | 0.45873 | 1.7162 | 1.4259 | 1.3546 | 5.0098 | 0.10451 | 6270.7057 | 0.39217 | 1.5581 | 1.2946 | 1.2298
|  | -9 | -22.7778 | 0.55758 | 32518.1796 | 0.50019 | 1.5648 | 1.2803 | 1.2163 | 7.8359 | -0.42022 | -22691.8373 | -0.17501 | -0.59512 | -0.48691 | -0.46257 | 0.35717 | 20830.1926 | 0.434 | 1.6415 | 1.343 | 1.2759 | 4.785 | 0.070966 | 3832.1502 | 0.35643 | 1.4366 | 1.1754 | 1.1166 | 0.60074 | 46389.1558 | 0.55169 | 2.2039 | 1.8032 | 1.713 | 7.9367 | 0.0702 | 4633.2 | 0.49446 | 2.1338 | 1.7459 | 1.6586 | 0.3677 | 22062.2422 | 0.45153 | 1.6893 | 1.3821 | 1.313 | 4.9246 | 0.070966 | 4257.9471 | 0.37558 | 1.4922 | 1.2209 | 1.1598
|  | -10 | -23.3333 | 0.5588 | 32589.1656 | 0.48855 | 1.5284 | 1.2301 | 1.1686 | 8.1735 | -0.46464 | -25090.614 | -0.2208 | -0.75083 | -0.60429 | -0.57408 | 0.33804 | 19714.5543 | 0.42631 | 1.6124 | 1.2977 | 1.2328 | 4.6868 | 0.036803 | 1987.3714 | 0.33788 | 1.3618 | 1.096 | 1.0412 | 0.5807 | 44841.4582 | 0.55285 | 2.2086 | 1.7775 | 1.6886 | 7.7828 | 0.0359 | 2369.4 | 0.48898 | 2.1102 | 1.6983 | 1.6134 | 0.34923 | 20953.7103 | 0.44442 | 1.6627 | 1.3382 | 1.2713 | 4.8307 | 0.036803 | 2208.1934 | 0.35879 | 1.4255 | 1.1473 | 1.0899
|  | -11 | -23.8889 | 0.56034 | 32678.809 | 0.47681 | 1.4916 | 1.1796 | 1.1206 | 8.5466 | -0.50973 | -27525.5069 | -0.26746 | -0.9095 | -0.71924 | -0.68328 | 0.31864 | 18583.2608 | 0.41871 | 1.5837 | 1.2524 | 1.1898 | 4.5778 | 0.002024 | 109.2969 | 0.31907 | 1.286 | 1.017 | 0.96613 | 0.5602 | 43258.773 | 0.55432 | 2.2145 | 1.7512 | 1.6637 | 7.6208 | 0.001 | 66 | 0.48362 | 2.0871 | 1.6505 | 1.5679 | 0.3305 | 19830.0531 | 0.43741 | 1.6365 | 1.2941 | 1.2294 | 4.7273 | 0.0020241 | 121.4447 | 0.3418 | 1.358 | 1.0739 | 1.0202
|  | -12 | -24.4444 | 0.56219 | 32787.1096 | 0.46497 | 1.4546 | 1.1289 | 1.0725 | 8.9599 | -0.55549 | -29996.5162 | -0.31499 | -1.0711 | -0.8313 | -0.78973 | 0.29898 | 17436.3118 | 0.4112 | 1.5552 | 1.207 | 1.1467 | 4.4567 | -0.033372 | -1802.0731 | 0.30002 | 1.2092 | 0.93847 | 0.89154 | 0.53925 | 41641.1002 | 0.55613 | 2.2217 | 1.7242 | 1.638 | 7.4507 | -0.0345 | -2277 | 0.47838 | 2.0644 | 1.6022 | 1.5221 | 0.31152 | 18691.2705 | 0.43049 | 1.6106 | 1.25 | 1.1875 | 4.6133 | -0.033372 | -2002.2991 | 0.32462 | 1.2897 | 1.001 | 0.95091
|  | -13 | -25 | 0.56437 | 32914.0675 | 0.45304 | 1.4173 | 1.0781 | 1.0242 | 9.4186 | -0.60192 | -32503.6417 | -0.36339 | -1.2357 | -0.93998 | -0.89298 | 0.27904 | 16273.7075 | 0.40376 | 1.5271 | 1.1617 | 1.1036 | 4.3219 | -0.069384 | -3746.7387 | 0.28072 | 1.1314 | 0.86065 | 0.81762 | 0.51785 | 39988.4398 | 0.55825 | 2.2301 | 1.6964 | 1.6116 | 7.2722 | -0.0706 | -4659.6 | 0.47326 | 2.0424 | 1.5536 | 1.4759 | 0.29229 | 17537.3627 | 0.42366 | 1.585 | 1.2057 | 1.1454 | 4.4874 | -0.069384 | -4163.0379 | 0.30724 | 1.2207 | 0.92854 | 0.88211
|  | -14 | -25.5556 | 0.56687 | 33059.6827 | 0.44101 | 1.3797 | 1.0272 | 0.97585 | 9.929 | -0.64902 | -35046.8834 | -0.41266 | -1.4033 | -1.0448 | -0.99253 | 0.25884 | 15095.4479 | 0.39642 | 1.4993 | 1.1163 | 1.0605 | 4.1719 | -0.10601 | -5724.6999 | 0.26117 | 1.0526 | 0.78372 | 0.74454 | 0.496 | 38300.7918 | 0.56069 | 2.2399 | 1.6677 | 1.5843 | 7.0854 | -0.1073 | -7081.8 | 0.46826 | 2.0208 | 1.5045 | 1.4293 | 0.27281 | 16368.3295 | 0.41693 | 1.5599 | 1.1614 | 1.1033 | 4.3481 | -0.10601 | -6360.7718 | 0.28966 | 1.1508 | 0.85683 | 0.81399
|  | -15 | -26.1111 | 0.56968 | 33223.9553 | 0.42889 | 1.3418 | 0.97632 | 0.9275 | 10.4985 | -0.69678 | -37626.2415 | -0.4628 | -1.5738 | -1.1451 | -1.0879 | 0.23837 | 13901.5329 | 0.38916 | 1.4719 | 1.071 | 1.0174 | 4.0044 | -0.14326 | -7735.9567 | 0.24138 | 0.97286 | 0.70789 | 0.6725 | 0.47369 | 36578.1562 | 0.56346 | 2.251 | 1.6379 | 1.556 | 6.8898 | -0.1446 | -9543.6 | 0.46338 | 1.9997 | 1.4551 | 1.3823 | 0.25307 | 15184.1709 | 0.4103 | 1.535 | 1.117 | 1.0611 | 4.1939 | -0.14326 | -8595.5007 | 0.27188 | 1.0802 | 0.786 | 0.7467
|  | -16 | -26.6667 | 0.57282 | 33406.8851 | 0.41667 | 1.3035 | 0.9255 | 0.87923 | 11.1359 | -0.74522 | -40241.7158 | -0.51381 | -1.7472 | -1.2405 | -1.1785 | 0.21763 | 12691.9626 | 0.38198 | 1.4447 | 1.0258 | 0.97446 | 3.8173 | -0.18112 | -9780.509 | 0.22134 | 0.89208 | 0.63337 | 0.6017 | 0.45093 | 34820.5329 | 0.56654 | 2.2633 | 1.6069 | 1.5266 | 6.6851 | -0.1825 | -12045 | 0.45862 | 1.9792 | 1.4052 | 1.3349 | 0.23308 | 13984.8871 | 0.40376 | 1.5106 | 1.0725 | 1.0189 | 4.0228 | -0.18112 | -10867.2246 | 0.25391 | 1.0088 | 0.71623 | 0.68042
|  | -17 | -27.2222 | 0.57628 | 33608.4721 | 0.40436 | 1.265 | 0.87485 | 0.83111 | 11.8518 | -0.79432 | -42893.3065 | -0.56569 | -1.9237 | -1.3303 | -1.2638 | 0.19662 | 11466.7369 | 0.37489 | 1.4179 | 0.98059 | 0.93156 | 3.6076 | -0.2196 | -11858.357 | 0.20105 | 0.8103 | 0.56038 | 0.53236 | 0.42771 | 33027.9221 | 0.56995 | 2.2769 | 1.5746 | 1.4959 | 6.4709 | -0.221 | -14586 | 0.45398 | 1.9592 | 1.3549 | 1.2871 | 0.21284 | 12770.4779 | 0.39731 | 1.4864 | 1.028 | 0.97658 | 3.8326 | -0.2196 | -13175.9436 | 0.23573 | 0.93658 | 0.64771 | 0.61533
|  | -18 | -27.7778 | 0.58005 | 33828.7165 | 0.39195 | 1.2262 | 0.82445 | 0.78322 | 12.6587 | -0.84409 | -45581.0134 | -0.61845 | -2.103 | -1.414 | -1.3433 | 0.17534 | 10225.8558 | 0.36788 | 1.3914 | 0.93553 | 0.88875 | 3.3722 | -0.25869 | -13969.5006 | 0.18051 | 0.72752 | 0.48915 | 0.4647 | 0.40404 | 31200.3237 | 0.57368 | 2.2918 | 1.5409 | 1.4639 | 6.2467 | -0.2601 | -17166.6 | 0.44946 | 1.9396 | 1.3041 | 1.2389 | 0.19235 | 11540.9434 | 0.39096 | 1.4627 | 0.98344 | 0.93427 | 3.6204 | -0.25869 | -15521.6576 | 0.21736 | 0.86359 | 0.58064 | 0.55161
|  | -19 | -28.3333 | 0.58415 | 34067.6182 | 0.37945 | 1.1871 | 0.77438 | 0.73566 | 13.5724 | -0.89453 | -48304.8365 | -0.67207 | -2.2854 | -1.4908 | -1.4163 | 0.15379 | 8969.3194 | 0.36096 | 1.3652 | 0.89059 | 0.84606 | 3.1071 | -0.29841 | -16113.9397 | 0.15972 | 0.64374 | 0.41994 | 0.39894 | 0.37992 | 29337.7376 | 0.57773 | 2.308 | 1.5056 | 1.4303 | 6.0116 | -0.2998 | -19786.8 | 0.44506 | 1.9207 | 1.2529 | 1.1903 | 0.1716 | 10296.2836 | 0.3847 | 1.4393 | 0.93888 | 0.89194 | 3.3833 | -0.29841 | -17904.3666 | 0.19879 | 0.78981 | 0.51523 | 0.48946
|  | -20 | -28.8889 | 0.58857 | 34325.1772 | 0.36685 | 1.1477 | 0.72474 | 0.68851 | 14.6115 | -0.94564 | -51064.776 | -0.72656 | -2.4707 | -1.5602 | -1.4822 | 0.13198 | 7697.1277 | 0.35412 | 1.3394 | 0.8458 | 0.80351 | 2.8076 | -0.33873 | -18291.6744 | 0.13869 | 0.55896 | 0.35298 | 0.33533 | 0.35535 | 27440.1639 | 0.58211 | 2.3255 | 1.4685 | 1.3951 | 5.7647 | -0.3401 | -22446.6 | 0.44078 | 1.9022 | 1.2012 | 1.1412 | 0.15061 | 9036.4984 | 0.37853 | 1.4162 | 0.89431 | 0.8496 | 3.1173 | -0.33873 | -20324.0707 | 0.18003 | 0.71525 | 0.45168 | 0.42909
|  | -21 | -29.4444 | 0.5933 | 34601.3934 | 0.35416 | 1.108 | 0.67564 | 0.64186 | 15.7996 | -0.99742 | -53860.8317 | -0.78193 | -2.659 | -1.6215 | -1.5404 | 0.1099 | 6409.2806 | 0.34737 | 1.3138 | 0.80118 | 0.76112 | 2.468 | -0.37968 | -20502.7048 | 0.1174 | 0.47319 | 0.28855 | 0.27412 | 0.33032 | 25507.6026 | 0.5868 | 2.3442 | 1.4295 | 1.358 | 5.5049 | -0.381 | -25146 | 0.43662 | 1.8842 | 1.149 | 1.0916 | 0.12936 | 7761.5879 | 0.37246 | 1.3935 | 0.84975 | 0.80727 | 2.8179 | -0.37968 | -22780.7698 | 0.16106 | 0.63991 | 0.39022 | 0.37071
|  | -22 | -30 | 0.59836 | 34896.267 | 0.34137 | 1.0679 | 0.62716 | 0.59581 | 17.1658 | -1.0499 | -56693.0038 | -0.83816 | -2.8502 | -1.6738 | -1.5901 | 0.087548 | 5105.7781 | 0.3407 | 1.2886 | 0.75675 | 0.71892 | 2.0815 | -0.42124 | -22747.0307 | 0.095874 | 0.38641 | 0.22692 | 0.21558 | 0.30484 | 23540.0538 | 0.59182 | 2.3643 | 1.3884 | 1.319 | 5.2306 | -0.4225 | -27885 | 0.43258 | 1.8668 | 1.0963 | 1.0415 | 0.10786 | 6471.5521 | 0.36649 | 1.3711 | 0.80521 | 0.76495 | 2.4795 | -0.42124 | -25274.464 | 0.1419 | 0.56377 | 0.33108 | 0.31453
|  | -23 | -30.5556 | 0.60373 | 35209.7978 | 0.32848 | 1.0276 | 0.57943 | 0.55046 | 18.747 | -1.103 | -59561.2921 | -0.89527 | -3.0444 | -1.7166 | -1.6307 | 0.064928 | 3786.6203 | 0.33412 | 1.2637 | 0.71254 | 0.67691 | 1.6395 | -0.46342 | -25024.6522 | 0.074096 | 0.29864 | 0.16839 | 0.15997 | 0.27891 | 21537.5173 | 0.59716 | 2.3856 | 1.3451 | 1.2778 | 4.9398 | -0.4646 | -30663.6 | 0.42866 | 1.8499 | 1.043 | 0.99089 | 0.086107 | 5166.3909 | 0.36061 | 1.3491 | 0.7607 | 0.72266 | 2.0953 | -0.46342 | -27805.1532 | 0.12254 | 0.48685 | 0.27451 | 0.26078
|  | -24 | -31.1111 | 0.60943 | 35541.9859 | 0.3155 | 0.98703 | 0.53254 | 0.50591 | 20.5901 | -1.1568 | -62465.6966 | -0.95324 | -3.2415 | -1.7489 | -1.6615 | 0.042041 | 2451.8072 | 0.32762 | 1.2391 | 0.66857 | 0.63514 | 1.1314 | -0.50621 | -27335.5693 | 0.05207 | 0.20987 | 0.11323 | 0.10757 | 0.25253 | 19499.9931 | 0.60282 | 2.4082 | 1.2993 | 1.2343 | 4.6301 | -0.5073 | -33481.8 | 0.42486 | 1.8335 | 0.98923 | 0.93977 | 0.064102 | 3846.1045 | 0.35482 | 1.3275 | 0.71622 | 0.68041 | 1.6567 | -0.50621 | -30372.8375 | 0.10298 | 0.40915 | 0.22075 | 0.20971
|  | -25 | -31.6667 | 0.61545 | 35892.8314 | 0.30243 | 0.94612 | 0.48661 | 0.46228 | 22.7558 | -1.2112 | -65406.2175 | -1.0121 | -3.4416 | -1.7701 | -1.6816 | 0.018884 | 1101.3387 | 0.32121 | 1.2149 | 0.62485 | 0.59361 | 0.54377 | -0.54963 | -29679.782 | 0.029797 | 0.12009 | 0.061767 | 0.058679 | 0.22569 | 17427.4814 | 0.6088 | 2.4321 | 1.2509 | 1.1883 | 4.2982 | -0.5506 | -36339.6 | 0.42118 | 1.8176 | 0.93483 | 0.88809 | 0.041845 | 2510.6927 | 0.34913 | 1.3062 | 0.67179 | 0.63821 | 1.153 | -0.54963 | -32977.5168 | 0.083225 | 0.33066 | 0.17006 | 0.16156
|  | -26 | -32.2222 | 0.62178 | 36262.3341 | 0.28926 | 0.90492 | 0.44177 | 0.41968 | 25.3238 | -1.2663 | -68382.8546 | -1.0718 | -3.6447 | -1.7793 | -1.6903 | -0.0045402 | -264.7852 | 0.31488 | 1.191 | 0.58141 | 0.55234 | -0.1405 | -0.59365 | -32057.2902 | 0.0072755 | 0.029323 | 0.014315 | 0.013599 | 0.19839 | 15319.9821 | 0.6151 | 2.4573 | 1.1996 | 1.1396 | 3.9399 | -0.5945 | -39237 | 0.41762 | 1.8022 | 0.87983 | 0.83584 | 0.019336 | 1160.1555 | 0.34353 | 1.2852 | 0.62743 | 0.59606 | 0.57045 | -0.59365 | -35619.1911 | 0.063271 | 0.25138 | 0.12272 | 0.11658
|  | -27 | -32.7778 | 0.62844 | 36650.4941 | 0.27599 | 0.86341 | 0.39813 | 0.37822 | 28.4004 | -1.3221 | -71395.6081 | -1.1324 | -3.8507 | -1.7756 | -1.6868 | -0.028233 | -1646.5644 | 0.30864 | 1.1674 | 0.53828 | 0.51136 | -0.94371 | -0.6383 | -34468.0941 | -0.015494 | -0.062446 | -0.028795 | -0.027355 | 0.17065 | 13177.4952 | 0.62172 | 2.4837 | 1.1453 | 1.088 | 3.5497 | -0.639 | -42174 | 0.41418 | 1.7874 | 0.82418 | 0.78297 | -0.0034251 | -205.5069 | 0.33802 | 1.2646 | 0.58313 | 0.55398 | -0.10872 | -0.6383 | -38297.8605 | 0.04312 | 0.17132 | 0.078996 | 0.075046
|  | -28 | -33.3333 | 0.63541 | 37057.3114 | 0.26263 | 0.82161 | 0.35582 | 0.33803 | 32.13 | -1.3786 | -74444.4778 | -1.1938 | -4.0597 | -1.7582 | -1.6703 | -0.052195 | -3043.9989 | 0.30248 | 1.1441 | 0.49547 | 0.47069 | -1.8954 | -0.68356 | -36912.1935 | -0.038511 | -0.15521 | -0.06722 | -0.063859 | 0.14245 | 11000.0206 | 0.62867 | 2.5115 | 1.0877 | 1.0333 | 3.1201 | -0.6841 | -45150.6 | 0.41086 | 1.7731 | 0.76787 | 0.72948 | -0.026438 | -1586.2947 | 0.33261 | 1.2444 | 0.53892 | 0.51197 | -0.90809 | -0.68356 | -41013.5249 | 0.02277 | 0.090468 | 0.03918 | 0.037221
|  | -29 | -33.8889 | 0.64271 | 37482.786 | 0.24917 | 0.77951 | 0.31498 | 0.29923 | 36.7129 | -1.4357 | -77529.4637 | -1.2562 | -4.2717 | -1.726 | -1.6397 | -0.076425 | -4457.0888 | 0.29641 | 1.1211 | 0.453 | 0.43035 | -3.0354 | -0.72944 | -39389.5886 | -0.061776 | -0.24898 | -0.10061 | -0.095576 | 0.1138 | 8787.5585 | 0.63593 | 2.5405 | 1.0265 | 0.97521 | 2.6409 | -0.7298 | -48166.8 | 0.40766 | 1.7593 | 0.71086 | 0.67532 | -0.049703 | -2982.2078 | 0.3273 | 1.2245 | 0.49479 | 0.47005 | -1.8595 | -0.72944 | -43766.1843 | 0.0022233 | 0.0088333 | 0.0035693 | 0.0033908
|  | -30 | -34.4444 | 0.65032 | 37926.9178 | 0.23562 | 0.73711 | 0.27574 | 0.26195 | 42.4346 | -1.4935 | -80650.566 | -1.3194 | -4.4866 | -1.6783 | -1.5944 | -0.10092 | -5885.8341 | 0.29042 | 1.0984 | 0.4109 | 0.39036 | -4.4191 | -0.77593 | -41900.2792 | -0.085289 | -0.34375 | -0.12859 | -0.12216 | 0.084694 | 6540.1087 | 0.64352 | 2.5708 | 0.96168 | 0.9136 | 2.0981 | -0.7761 | -51222.6 | 0.40458 | 1.746 | 0.65312 | 0.62047 | -0.073221 | -4393.2463 | 0.32208 | 1.205 | 0.45075 | 0.42821 | -3.0069 | -0.77593 | -46555.8388 | -0.018522 | -0.073588 | -0.027527 | -0.026151

## Utility Data
Electrcity TOU Price Periods | Winter (Nov 1- Apr 30) | Summer (May 1 - Oct 31) | Prices (c/kWh) | Monthly Fee ($)
Off-Peak | Weekdays 7pm-7am, Weekends All Day | Weekdays 7pm-7am, Weekends All Day | 9.9922 | 41.36
Mid-Peak | Weekdays 11am-5pm | Weekdays 7am-11am and 5pm - 7am | 12.8286
On-Peak | Weekdays 7am - 11am and 5pm-7pm | Weekdays 11am-5pm | 17.7923
Natural Gas | Price ($/m3) | Price ($/Therm) | Monthly Fee ($) | Carbon Emissions (CO2e/m3)*
Gas Rate | 0.42 | 1.1974 | 22.88 | 1.932
*Environment and Climate Change Canada. (2022, April 14). 2022 National Inventory Report 1990-2020: Greenhouse Gas Sources and Sinks in Canada. Part 2. Table A6.1-1 and Table A6.1-3. https://unfccc.int/documents/461919
Emission rates are based on the Power Advisory Report “Marginal Greenhouse Gas Emission Factors for Ontario Electricity Generation and Consumption http://consortia.myescenter.com/CHP/Power_Advisory_Report_on_Marginal_Emission_Factors_for_Ontario_Electricity_Generation_Oct2020.pdf
Emissions (gCO2e/kWh)
Hour | Winter | Spring | Summer | Fall
1 | 281.4332 | 260.9629 | 270.8189 | 266.825
2 | 274.9115 | 258.1523 | 262.9222 | 263.778
3 | 274.4602 | 259.3657 | 261.8005 | 264.6736
4 | 279.1238 | 268.9435 | 269.7463 | 270.3058
5 | 292.8531 | 287.6002 | 296.5159 | 292.1492
6 | 313.1402 | 304.8565 | 328.3873 | 313.6483
7 | 330.22 | 307.757 | 342.543 | 322.5232
8 | 334.5508 | 303.6241 | 349.2742 | 323.0453
9 | 334.8197 | 297.5721 | 352.4832 | 320.7363
10 | 334.5688 | 293.7911 | 354.8061 | 319.9281
11 | 334.8223 | 290.0872 | 355.7959 | 319.4651
12 | 331.1997 | 287.9457 | 357.5105 | 319.9238
13 | 330.384 | 287.7897 | 359.3071 | 321.0409
14 | 332.648 | 289.3152 | 363.605 | 326.5063
15 | 341.3574 | 297.0736 | 369.0761 | 337.2179
16 | 356.3279 | 308.6389 | 377.2549 | 351.86
17 | 366.7395 | 320.3893 | 382.3621 | 361.1042
18 | 365.063 | 331.3004 | 385.4571 | 361.8183
19 | 359.498 | 339.9173 | 385.391 | 356.4274
20 | 354.5372 | 332.0883 | 384.5247 | 345.2893
21 | 347.0536 | 312.4489 | 371.3968 | 327.7433
22 | 332.4366 | 287.6535 | 344.4657 | 304.965
23 | 311.7137 | 272.1363 | 313.2934 | 286.6483
24 | 295.0107 | 265.5232 | 286.6083 | 273.5992

## Results Summary
Dynamic output results updated per user inputs | [9 empty] | Static output reports used in deliverable
Results table for Windsor with a 5 Tons Heating Load | [11 empty] | Annual Heating Emissions (kgCO2e) |  |  |  | Annual Heating Emissions Savings (kgCO2e)
Scenario | System | Heating Hours | Annual Heating Load (Btu) | Percent of Total Load | Total Annual Cost $ | Annual Consumption (kWh or m3) | Annual Efficiency (COP or AFUE) | Operational Peak Demand (kW or m3/hr)* | Total Emissions (kgCO2e) |  | Scenario | Toronto | Ottawa | Windsor | Thunder Bay | Toronto | Ottawa | Windsor | Thunder Bay
Baseline: Code 95% Furnace | Furnace Fan | 4797 | 67083194.9012 | 100% | 59.9732 | 524.0875 | 0.95 | 0.44531 | 164.2005 | Baseline: Code 95% Furnace | Small (2.5 Tons) | 2033.219 | 2369.6949 | 2026.1713 | 2612.8529 |  |  |  |  | Greatest Savings for 2.5 Ton Load
| New 95% AFUE Furnace |  |  |  | 905.518 | 2012.4958 |  | 1.71 | 3888.142 |  | Medium (4 Tons) | 3253.1503 | 3791.5119 | 3241.874 | 4180.5646 |  |  |  |  | Greatest Savings for 4 Ton Load
| Total |  |  |  | 965.4911 |  |  |  | 4052.3425 |  | Large (5 Tons) | 4066.4379 | 4739.3899 | 4052.3425 | 5225.7058 |  |  |  |  | Greatest Savings for 5 Ton Load
Hybrid Heating Heat Pump Coil with Existing Furnace | Heat Pump | 4643 | 63311432.7681 | 94.38% | 675.9861 | 5922.2175 | 3.1332 | 5.0087 | 1871.8171 | Hybrid Heating Heat Pump Coil with Existing Furnace | Small (2.5 Tons) | 1252.8259 | 1645.5546 | 1137.8349 | 2022.48 | 780.393 | 724.1403 | 888.3364 | 590.3729
| Backup Furnace | 155 | 3771762.1331 | 5.623% | 75.4794 | 168.116 | 0.9 | 1.805 | 324.8 |  | Medium (4 Tons) | 1989.6525 | 2627.6835 | 1768.2742 | 3235.1281 | 1263.4978 | 1163.8284 | 1473.5998 | 945.4365
| Total | 4798 | 67083194.9012 | 100% | 751.4655 |  |  |  | 2196.6172 |  | Large (5 Tons) | 2486.2712 | 3283.6034 | 2196.6172 | 4043.6741 | 1580.1668 | 1455.7865 | 1855.7254 | 1182.0317
Hybrid Heating Heat Pump Coil with New Furnace | Heat Pump | 4654 | 63780829.5792 | 95.08% | 619.531 | 5397.9007 | 3.463 | 5.2396 | 1706.8362 | Hybrid Heating Heat Pump Coil with New Furnace | Small (2.5 Tons) | 1140.3483 | 1518.5495 | 998.5906 | 1889.3897 | 892.8706 | 851.1455 | 1027.5806 | 723.4632
| Backup Furnace | 144 | 3302365.3219 | 4.923% | 65.1642 | 145.1859 | 0.95 | 1.71 | 280.4991 |  | Medium (4 Tons) | 1823.0397 | 2429.4985 | 1591.2333 | 3023.0236 | 1430.1107 | 1362.0134 | 1650.6407 | 1157.5411
| Total | 4798 | 67083194.9012 | 100% | 684.6952 |  |  |  | 1987.3353 |  | Large (5 Tons) | 2278.5163 | 3036.8731 | 1987.3353 | 3778.7794 | 1787.9216 | 1702.5168 | 2065.0073 | 1446.9264
Cold Climate Heat Pump | Heat Pump | 4798 | 67083194.9012 | 100% | 669.1125 | 5850.1651 | 3.3608 | 7.4607 | 1836.7937 | Cold Climate Heat Pump | Small (2.5 Tons) | 1017.5471 | 1321.0218 | 918.2803 | 1652.3375 | 1015.6719 | 1048.6731 | 1107.8909 | 960.5154
| Supplemental Electric Resistance | 0 | 0 | 0% | 0 | 0 | 1 | 0 |  |  | Medium (4 Tons) | 1630.0468 | 2117.1819 | 1469.4349 | 2649.0955 | 1623.1036 | 1674.33 | 1772.4391 | 1531.4691
| Total | 4798 | 67083194.9012 | 100% | 669.1125 | 5850.1651 | 3.3627 | 7.4607 |  |  | Large (5 Tons) | 2038.1916 | 2649.0851 | 1836.7937 | 3313.9577 | 2028.2463 | 2090.3048 | 2215.5488 | 1911.7481
Non-Cold Climate Heat Pump | Heat Pump | 4786 | 66985898.8062 | 99.85% | 675.7866 | 5908.1659 | 3.3229 | 5.7162 | 1863.1411 | Non Cold Climate Heat Pump | Small (2.5 Tons) | 1060.3923 | 1527.5131 | 931.5705 | 2028.7343 | 972.8266 | 842.1818 | 1094.6007 | 584.1186
| Supplemental Electric Resistance | 12 | 97296.095 | 0.145% | 2.9186 | 28.4499 | 1 | 4.4439 |  |  | Medium (4 Tons) | 1696.6277 | 2444.021 | 1490.5129 | 3245.9749 | 1556.5226 | 1347.4909 | 1751.3611 | 934.5898
| Total | 4798 | 67083194.9012 | 100% | 678.7052 | 5936.6158 | 3.3132 | 10.2266 |  |  | Large (5 Tons) | 2120.7847 | 3055.0262 | 1863.1411 | 4057.4686 | 1945.6533 | 1684.3637 | 2189.2014 | 1168.2372
[12 empty] | Annual Heating Operational Costs($) |  |  |  | Annual Heating Cost Savings ($)
[11 empty] | Scenario | Toronto | Ottawa | Windsor | Thunder Bay | Toronto | Ottawa | Windsor | Thunder Bay
[10 empty] | Baseline: Code 95% Furnace | Small (2.5 Tons) | 484.424 | 564.9484 | 482.7456 | 623.0035
[11 empty] | Medium (4 Tons) | 775.0783 | 903.9174 | 772.3929 | 996.8056
[11 empty] | Large (5 Tons) | 968.8479 | 1129.8967 | 965.4911 | 1246.007
[10 empty] | Hybrid Heating Heat Pump Coil with Existing Furnace | Small (2.5 Tons) | 396.1255 | 484.2906 | 378.8571 | 549.1545 | 88.2984 | 80.6577 | 103.8885 | 73.8489
[11 empty] | Medium (4 Tons) | 632.3679 | 773.6196 | 602.4852 | 878.3419 | 142.7104 | 130.2978 | 169.9077 | 118.4636
[11 empty] | Large (5 Tons) | 790.1735 | 966.6513 | 751.4655 | 1097.8308 | 178.6745 | 163.2455 | 214.0257 | 148.1762
[10 empty] | Hybrid Heating Heat Pump Coil with New Furnace | Small (2.5 Tons) | 360.801 | 444.8268 | 343.0334 | 511.1049 | 123.623 | 120.1216 | 139.7122 | 111.8986
[11 empty] | Medium (4 Tons) | 577.0502 | 711.7741 | 547.7077 | 818.3229 | 198.0281 | 192.1433 | 224.6852 | 178.4826
[11 empty] | Large (5 Tons) | 721.2043 | 889.7176 | 684.6952 | 1022.2098 | 247.6437 | 240.1791 | 280.796 | 223.7971
[10 empty] | Cold Climate Heat Pump | Small (2.5 Tons) | 370.8647 | 485.852 | 334.5168 | 606.7034 | 113.5592 | 79.0964 | 148.2288 | 16.3001
[11 empty] | Medium (4 Tons) | 594.0661 | 778.5963 | 535.29 | 972.6246 | 181.0123 | 125.3211 | 237.1029 | 24.181
[11 empty] | Large (5 Tons) | 742.8019 | 974.2195 | 669.1125 | 1216.6952 | 226.046 | 155.6772 | 296.3786 | 29.3117
[10 empty] | Non Cold Climate Heat Pump | Small (2.5 Tons) | 386.4234 | 562.3114 | 339.3526 | 745.0068 | 98.0005 | 2.6369 | 143.393 | -122.0033
[11 empty] | Medium (4 Tons) | 618.2775 | 899.6983 | 542.9641 | 1192.0109 | 156.8009 | 4.2191 | 229.4288 | -195.2053
[11 empty] | Large (5 Tons) | 772.8468 | 1124.6229 | 678.7052 | 1490.0136 | 196.0011 | 5.2739 | 286.786 | -244.0066
Max Operational kW (Compressor and Auxiliary)
[11 empty] | Scenario | Toronto | Ottawa | Windsor | Thunder Bay
[10 empty] | Hybrid Heating Heat Pump Coil with Existing Furnace | Small 30,000 Btuh (2.5 Tons) | 2.1763 | 2.1522 | 2.2486 | 2.0647
[11 empty] | Medium 48,000 Btuh (4 Tons) | 3.7687 | 3.6439 | 3.9938 | 3.7687
[11 empty] | Large 60,000 Btuh (5 Tons) | 4.7109 | 4.5548 | 5.0087 | 4.1294
[10 empty] | Hybrid Heating Heat Pump Coil with New Furnace | Small 30,000 Btuh (2.5 Tons) | 2.4024 | 2.3882 | 2.4086 | 1.6471
[11 empty] | Medium 48,000 Btuh (4 Tons) | 3.9653 | 3.1627 | 4.1917 | 3.9653
[11 empty] | Large 60,000 Btuh (5 Tons) | 4.1106 | 3.9533 | 5.2396 | 3.2941
[10 empty] | Cold Climate Heat Pump | Small 30,000 Btuh (2.5 Tons) | 4.3929 | 8.5706 | 3.7304 | 8.5706
[11 empty] | Medium 48,000 Btuh (4 Tons) | 7.1915 | 13.713 | 5.9686 | 7.1915
[11 empty] | Large 60,000 Btuh (5 Tons) | 9.147 | 17.1413 | 7.4607 | 17.1413
[10 empty] | Non Cold Climate Heat Pump | Small 30,000 Btuh (2.5 Tons) | 8.0399 | 8.5706 | 5.1133 | 8.5706
[11 empty] | Medium 48,000 Btuh (4 Tons) | 12.8638 | 13.713 | 8.1813 | 12.8638
[11 empty] | Large 60,000 Btuh (5 Tons) | 16.0798 | 17.1413 | 10.2266 | 17.1413
Max Peak Period kW (Compressor and Auxiliary)
[11 empty] | Scenario | Toronto | Ottawa | Windsor | Thunder Bay
[10 empty] | Hybrid Heating Heat Pump Coil with Existing Furnace | Small 30,000 Btuh (2.5 Tons) | 2.0749 | 2.0545 | 2.1806 | 1.8368
[11 empty] | Medium 48,000 Btuh (4 Tons) | 3.7687 | 3.6161 | 3.8871 | 3.7687
[11 empty] | Large 60,000 Btuh (5 Tons) | 4.7109 | 4.5201 | 4.8589 | 3.6736
[10 empty] | Hybrid Heating Heat Pump Coil with New Furnace | Small 30,000 Btuh (2.5 Tons) | 2.2516 | 1.8029 | 2.3458 | 1.4653
[11 empty] | Medium 48,000 Btuh (4 Tons) | 2.9819 | 2.8847 | 3.1126 | 2.9819
[11 empty] | Large 60,000 Btuh (5 Tons) | 3.7273 | 3.6058 | 5.2022 | 2.9305
[10 empty] | Cold Climate Heat Pump | Small 30,000 Btuh (2.5 Tons) | 3.86 | 8.4535 | 2.4802 | 7.634
[11 empty] | Medium 48,000 Btuh (4 Tons) | 6.176 | 13.5257 | 3.9683 | 6.176
[11 empty] | Large 60,000 Btuh (5 Tons) | 7.72 | 16.9071 | 4.9604 | 15.2681
[10 empty] | Non Cold Climate Heat Pump | Small 30,000 Btuh (2.5 Tons) | 6.1951 | 8.4535 | 3.0578 | 7.634
[11 empty] | Medium 48,000 Btuh (4 Tons) | 9.9121 | 13.5257 | 4.8924 | 9.9121
[11 empty] | Large 60,000 Btuh (5 Tons) | 12.3902 | 16.9071 | 6.1155 | 15.2681

## Existing Furnace Results
Yes | [6 empty] | System | Heating Hours | Total Heating Load (Btu/Hr) | Percent of Total Load | Total Annual Cost $ | Annual Consumption (kWh or m3) | Annual Efficiency (COP or AFUE) | Peak Demand (kW or m3/hr) | Total Emissions (kgCO2e) | Utility Peak kW
No | Location | Windsor |  | Heat Pump Configuration | New Heat Pump Coil with Existing Furnace |  | Heat Pump | 4643 | 63311432.7681 | 94.38% | 675.9861 | 5922.2175 | 3.1332 | 5.0087 | 1871.8171 | 4.8589
| Minimum Temp (F) | 7.7 |  | Backup Heating | Natural Gas Furnace Low Efficiency |  | Backup | 155 | 3771762.1331 | 5.623% | 75.4794 | 168.116 | 90% | 1.805 | 324.8 | 0
| Maximum Temp (F) | 95 |  | Backup Input Capacity | 66666.6667 |  | Total | 4798 | 67083194.9012 | 100% | 751.4655 |  |  |  | 2196.6172 | 4.8589
| Integrated Controller | Yes
| Switchover Temperature (F) | 15
| Heat Pump Lockout Temp (F) | 0
| Date and Time | Temperature (C) | Temperature (F) | Heating Load Fraction | Max Heat Pump Capacity (Btuh) | Rated Heat Pump Capacity (Btuh) | Performance Derate Adjusted COP at Max Capacity | Performance Derate Adjusted COP at Rated Capacity | Heating Demand | Rated or Max? | Heating Mode (Heat Pump, Backup, Off) | Heat Pump Runtime Fraction | Supplemental Runtime Fraction | Heat Pump kWh | Backup Gas Consumption (Btuh) | Backup Electric | Fan kWh | Weekend? | TOU Season | Emissions Season | Time | Time of Use Pricing | Utility Peak | $/kWh | Emissions (gCO2e/kWh) | Total Electric Emissions (gCO2e) | Heat Pump Cost ($) | Backup Cost ($) | Total Cost ($)
| 01/01 01:00:00 | -1.5 | 29.3 | 0.29774 | 43645.7623 | 41699.5123 | 2.5577 | 3.0877 | 17864.2408 | Rated | Heat Pump | 0.4284 |  | 1.6957 | 0 | 0 | 0 | TRUE | Winter | Winter | 1 | Off Peak | 0 | 0.099922 | 281.4332 | 477.2233 | 0.16944 | 0 | 0.16944
| 01/01 02:00:00 | -2 | 28.4 | 0.30394 | 43007.7712 | 40673.1542 | 2.5345 | 3.0454 | 18236.1385 | Rated | Heat Pump | 0.44836 |  | 1.755 | 0 | 0 | 0 | TRUE | Winter | Winter | 2 | Off Peak | 0 | 0.099922 | 274.9115 | 482.4661 | 0.17536 | 0 | 0.17536
| 01/01 03:00:00 | -2 | 28.4 | 0.3156 | 43007.7712 | 40673.1542 | 2.5345 | 3.0454 | 18936.2992 | Rated | Heat Pump | 0.46557 |  | 1.8224 | 0 | 0 | 0 | TRUE | Winter | Winter | 3 | Off Peak | 0 | 0.099922 | 274.4602 | 500.1676 | 0.1821 | 0 | 0.1821
| 01/01 04:00:00 | -2 | 28.4 | 0.30316 | 43007.7712 | 40673.1542 | 2.5345 | 3.0454 | 18189.816 | Rated | Heat Pump | 0.44722 |  | 1.7505 | 0 | 0 | 0 | TRUE | Winter | Winter | 4 | Off Peak | 0 | 0.099922 | 279.1238 | 488.6143 | 0.17492 | 0 | 0.17492
| 01/01 05:00:00 | -2 | 28.4 | 0.29967 | 43007.7712 | 40673.1542 | 2.5345 | 3.0454 | 17980.1491 | Rated | Heat Pump | 0.44206 |  | 1.7304 | 0 | 0 | 0 | TRUE | Winter | Winter | 5 | Off Peak | 0 | 0.099922 | 292.8531 | 506.7388 | 0.1729 | 0 | 0.1729
| 01/01 06:00:00 | -3 | 26.6 | 0.32562 | 42388.4375 | 39610.6799 | 2.511 | 3.0001 | 19537.3479 | Rated | Heat Pump | 0.49323 |  | 1.9086 | 0 | 0 | 0 | TRUE | Winter | Winter | 6 | Off Peak | 0 | 0.099922 | 313.1402 | 597.6611 | 0.19071 | 0 | 0.19071
| 01/01 07:00:00 | -2.8 | 26.96 | 0.32695 | 42388.4375 | 39610.6799 | 2.511 | 3.0001 | 19616.9733 | Rated | Heat Pump | 0.49524 |  | 1.9164 | 0 | 0 | 0 | TRUE | Winter | Winter | 7 | Off Peak | 0 | 0.099922 | 330.22 | 632.8283 | 0.19149 | 0 | 0.19149
| 01/01 08:00:00 | -3 | 26.6 | 0.30612 | 42388.4375 | 39610.6799 | 2.511 | 3.0001 | 18367.1555 | Rated | Heat Pump | 0.46369 |  | 1.7943 | 0 | 0 | 0 | TRUE | Winter | Winter | 8 | Off Peak | 0 | 0.099922 | 334.5508 | 600.2809 | 0.17929 | 0 | 0.17929
| 01/01 09:00:00 | -3 | 26.6 | 0.28209 | 42388.4375 | 39610.6799 | 2.511 | 3.0001 | 16925.3906 | Rated | Heat Pump | 0.42729 |  | 1.6534 | 0 | 0 | 0 | TRUE | Winter | Winter | 9 | Off Peak | 0 | 0.099922 | 334.8197 | 553.6053 | 0.16522 | 0 | 0.16522
| 01/01 10:00:00 | -2 | 28.4 | 0.28581 | 43007.7712 | 40673.1542 | 2.5345 | 3.0454 | 17148.6538 | Rated | Heat Pump | 0.42162 |  | 1.6503 | 0 | 0 | 0 | TRUE | Winter | Winter | 10 | Off Peak | 0 | 0.099922 | 334.5688 | 552.1493 | 0.1649 | 0 | 0.1649
| 01/01 11:00:00 | -2 | 28.4 | 0.30835 | 43007.7712 | 40673.1542 | 2.5345 | 3.0454 | 18500.9189 | Rated | Heat Pump | 0.45487 |  | 1.7805 | 0 | 0 | 0 | TRUE | Winter | Winter | 11 | Off Peak | 0 | 0.099922 | 334.8223 | 596.1406 | 0.17791 | 0 | 0.17791
| 01/01 12:00:00 | -2 | 28.4 | 0.32373 | 43007.7712 | 40673.1542 | 2.5345 | 3.0454 | 19423.6536 | Rated | Heat Pump | 0.47755 |  | 1.8693 | 0 | 0 | 0 | TRUE | Winter | Winter | 12 | Off Peak | 0 | 0.099922 | 331.1997 | 619.1015 | 0.18678 | 0 | 0.18678
| 01/01 13:00:00 | -2.6 | 27.32 | 0.30709 | 42388.4375 | 39610.6799 | 2.511 | 3.0001 | 18425.3195 | Rated | Heat Pump | 0.46516 |  | 1.8 | 0 | 0 | 0 | TRUE | Winter | Winter | 13 | Off Peak | 0 | 0.099922 | 330.384 | 594.6817 | 0.17986 | 0 | 0.17986
| 01/01 14:00:00 | -3 | 26.6 | 0.28826 | 42388.4375 | 39610.6799 | 2.511 | 3.0001 | 17295.5988 | Rated | Heat Pump | 0.43664 |  | 1.6896 | 0 | 0 | 0 | TRUE | Winter | Winter | 14 | Off Peak | 0 | 0.099922 | 332.648 | 562.045 | 0.16883 | 0 | 0.16883
| 01/01 15:00:00 | -3 | 26.6 | 0.33156 | 42388.4375 | 39610.6799 | 2.511 | 3.0001 | 19893.5782 | Rated | Heat Pump | 0.50223 |  | 1.9434 | 0 | 0 | 0 | TRUE | Winter | Winter | 15 | Off Peak | 0 | 0.099922 | 341.3574 | 663.3959 | 0.19419 | 0 | 0.19419
| 01/01 16:00:00 | -3 | 26.6 | 0.33429 | 42388.4375 | 39610.6799 | 2.511 | 3.0001 | 20057.2923 | Rated | Heat Pump | 0.50636 |  | 1.9594 | 0 | 0 | 0 | TRUE | Winter | Winter | 16 | Off Peak | 0 | 0.099922 | 356.3279 | 698.1885 | 0.19579 | 0 | 0.19579
| 01/01 17:00:00 | -3 | 26.6 | 0.43765 | 42388.4375 | 39610.6799 | 2.511 | 3.0001 | 26258.9821 | Rated | Heat Pump | 0.66293 |  | 2.5652 | 0 | 0 | 0 | TRUE | Winter | Winter | 17 | Off Peak | 0 | 0.099922 | 366.7395 | 940.7757 | 0.25632 | 0 | 0.25632
| 01/01 18:00:00 | -3 | 26.6 | 0.49102 | 42388.4375 | 39610.6799 | 2.511 | 3.0001 | 29461.1355 | Rated | Heat Pump | 0.74377 |  | 2.8781 | 0 | 0 | 0 | TRUE | Winter | Winter | 18 | Off Peak | 0 | 0.099922 | 365.063 | 1050.6736 | 0.28758 | 0 | 0.28758
| 01/01 19:00:00 | -2.9 | 26.78 | 0.51331 | 42388.4375 | 39610.6799 | 2.511 | 3.0001 | 30798.5612 | Rated | Heat Pump | 0.77753 |  | 3.0087 | 0 | 0 | 0 | TRUE | Winter | Winter | 19 | Off Peak | 0 | 0.099922 | 359.498 | 1081.6268 | 0.30064 | 0 | 0.30064
| 01/01 20:00:00 | -3 | 26.6 | 0.52572 | 42388.4375 | 39610.6799 | 2.511 | 3.0001 | 31543.4985 | Rated | Heat Pump | 0.79634 |  | 3.0815 | 0 | 0 | 0 | TRUE | Winter | Winter | 20 | Off Peak | 0 | 0.099922 | 354.5372 | 1092.5019 | 0.30791 | 0 | 0.30791
| 01/01 21:00:00 | -2 | 28.4 | 0.47772 | 43007.7712 | 40673.1542 | 2.5345 | 3.0454 | 28663.3665 | Rated | Heat Pump | 0.70472 |  | 2.7585 | 0 | 0 | 0 | TRUE | Winter | Winter | 21 | Off Peak | 0 | 0.099922 | 347.0536 | 957.3369 | 0.27563 | 0 | 0.27563
| 01/01 22:00:00 | -3 | 26.6 | 0.48199 | 42388.4375 | 39610.6799 | 2.511 | 3.0001 | 28919.4819 | Rated | Heat Pump | 0.73009 |  | 2.8251 | 0 | 0 | 0 | TRUE | Winter | Winter | 22 | Off Peak | 0 | 0.099922 | 332.4366 | 939.1822 | 0.2823 | 0 | 0.2823
| 01/01 23:00:00 | -3 | 26.6 | 0.5087 | 42388.4375 | 39610.6799 | 2.511 | 3.0001 | 30522.0632 | Rated | Heat Pump | 0.77055 |  | 2.9817 | 0 | 0 | 0 | TRUE | Winter | Winter | 23 | Off Peak | 0 | 0.099922 | 311.7137 | 929.4378 | 0.29794 | 0 | 0.29794
| 01/01 24:00:00 | -3 | 26.6 | 0.58283 | 42388.4375 | 39610.6799 | 2.511 | 3.0001 | 34969.7578 | Rated | Heat Pump | 0.88284 |  | 3.4162 | 0 | 0 | 0 | TRUE | Winter | Winter | 24 | Off Peak | 0 | 0.099922 | 295.0107 | 1007.8152 | 0.34135 | 0 | 0.34135
| 01/02 01:00:00 | -2.4 | 27.68 | 0.54587 | 43007.7712 | 40673.1542 | 2.5345 | 3.0454 | 32752.1499 | Rated | Heat Pump | 0.80525 |  | 3.152 | 0 | 0 | 0 | TRUE | Winter | Winter | 1 | Off Peak | 0 | 0.099922 | 281.4332 | 887.0665 | 0.31495 | 0 | 0.31495
| 01/02 02:00:00 | -2 | 28.4 | 0.58618 | 43007.7712 | 40673.1542 | 2.5345 | 3.0454 | 35170.5034 | Rated | Heat Pump | 0.86471 |  | 3.3847 | 0 | 0 | 0 | TRUE | Winter | Winter | 2 | Off Peak | 0 | 0.099922 | 274.9115 | 930.4917 | 0.33821 | 0 | 0.33821
| 01/02 03:00:00 | -3 | 26.6 | 0.58865 | 42388.4375 | 39610.6799 | 2.511 | 3.0001 | 35319.1582 | Rated | Heat Pump | 0.89166 |  | 3.4503 | 0 | 0 | 0 | TRUE | Winter | Winter | 3 | Off Peak | 0 | 0.099922 | 274.4602 | 946.9788 | 0.34477 | 0 | 0.34477
| 01/02 04:00:00 | -3 | 26.6 | 0.57809 | 42388.4375 | 39610.6799 | 2.511 | 3.0001 | 34685.6279 | Rated | Heat Pump | 0.87566 |  | 3.3884 | 0 | 0 | 0 | TRUE | Winter | Winter | 4 | Off Peak | 0 | 0.099922 | 279.1238 | 945.7949 | 0.33858 | 0 | 0.33858
| 01/02 05:00:00 | -3 | 26.6 | 0.61742 | 42388.4375 | 39610.6799 | 2.511 | 3.0001 | 37045.3189 | Rated | Heat Pump | 0.93524 |  | 3.619 | 0 | 0 | 0 | TRUE | Winter | Winter | 5 | Off Peak | 0 | 0.099922 | 292.8531 | 1059.8239 | 0.36161 | 0 | 0.36161
| 01/02 06:00:00 | -2 | 28.4 | 0.67311 | 43007.7712 | 40673.1542 | 2.5345 | 3.0454 | 40386.5787 | Rated | Heat Pump | 0.99295 |  | 3.8867 | 0 | 0 | 0 | TRUE | Winter | Winter | 6 | Off Peak | 0 | 0.099922 | 313.1402 | 1217.0738 | 0.38837 | 0 | 0.38837
| 01/02 07:00:00 | -2.1 | 28.22 | 0.65342 | 43007.7712 | 40673.1542 | 2.5345 | 3.0454 | 39204.9105 | Rated | Heat Pump | 0.9639 |  | 3.773 | 0 | 0 | 0 | TRUE | Winter | Winter | 7 | Off Peak | 0 | 0.099922 | 330.22 | 1245.9048 | 0.377 | 0 | 0.377
| 01/02 08:00:00 | -2 | 28.4 | 0.70248 | 43007.7712 | 40673.1542 | 2.5345 | 3.0454 | 42148.8879 | Max | Heat Pump | 0.98003 |  | 4.8739 | 0 | 0 | 0 | TRUE | Winter | Winter | 8 | Off Peak | 0 | 0.099922 | 334.5508 | 1630.5658 | 0.48701 | 0 | 0.48701
| 01/02 09:00:00 | -2 | 28.4 | 0.59536 | 43007.7712 | 40673.1542 | 2.5345 | 3.0454 | 35721.586 | Rated | Heat Pump | 0.87826 |  | 3.4377 | 0 | 0 | 0 | TRUE | Winter | Winter | 9 | Off Peak | 0 | 0.099922 | 334.8197 | 1151.0197 | 0.34351 | 0 | 0.34351
| 01/02 10:00:00 | -1 | 30.2 | 0.57728 | 44302.4106 | 42689.754 | 2.5805 | 3.1268 | 34636.6777 | Rated | Heat Pump | 0.81136 |  | 3.2465 | 0 | 0 | 0 | TRUE | Winter | Winter | 10 | Off Peak | 0 | 0.099922 | 334.5688 | 1086.1941 | 0.3244 | 0 | 0.3244
| 01/02 11:00:00 | 0 | 32 | 0.474 | 45671.679 | 44561.8886 | 2.6251 | 3.1963 | 28440.2168 | Rated | Heat Pump | 0.63822 |  | 2.6078 | 0 | 0 | 0 | TRUE | Winter | Winter | 11 | Off Peak | 0 | 0.099922 | 334.8223 | 873.1604 | 0.26058 | 0 | 0.26058
| 01/02 12:00:00 | 0 | 32 | 0.58005 | 45671.679 | 44561.8886 | 2.6251 | 3.1963 | 34802.7645 | Rated | Heat Pump | 0.781 |  | 3.1912 | 0 | 0 | 0 | TRUE | Winter | Winter | 12 | Off Peak | 0 | 0.099922 | 331.1997 | 1056.9403 | 0.31888 | 0 | 0.31888
| 01/02 13:00:00 | 1.2 | 34.16 | 0.46751 | 47115.5767 | 46289.5582 | 2.6687 | 3.2542 | 28050.886 | Rated | Heat Pump | 0.60599 |  | 2.5264 | 0 | 0 | 0 | TRUE | Winter | Winter | 13 | Off Peak | 0 | 0.099922 | 330.384 | 834.668 | 0.25244 | 0 | 0.25244
| 01/02 14:00:00 | 1 | 33.8 | 0.41384 | 47115.5767 | 46289.5582 | 2.6687 | 3.2542 | 24830.3264 | Rated | Heat Pump | 0.53641 |  | 2.2363 | 0 | 0 | 0 | TRUE | Winter | Winter | 14 | Off Peak | 0 | 0.099922 | 332.648 | 743.9016 | 0.22346 | 0 | 0.22346
| 01/02 15:00:00 | 1 | 33.8 | 0.49048 | 47115.5767 | 46289.5582 | 2.6687 | 3.2542 | 29428.7087 | Rated | Heat Pump | 0.63575 |  | 2.6504 | 0 | 0 | 0 | TRUE | Winter | Winter | 15 | Off Peak | 0 | 0.099922 | 341.3574 | 904.7502 | 0.26484 | 0 | 0.26484
| 01/02 16:00:00 | 0 | 32 | 0.57679 | 45671.679 | 44561.8886 | 2.6251 | 3.1963 | 34607.4545 | Rated | Heat Pump | 0.77662 |  | 3.1733 | 0 | 0 | 0 | TRUE | Winter | Winter | 16 | Off Peak | 0 | 0.099922 | 356.3279 | 1130.7491 | 0.31709 | 0 | 0.31709
| 01/02 17:00:00 | -1 | 30.2 | 0.60687 | 44302.4106 | 42689.754 | 2.5805 | 3.1268 | 36412.3232 | Rated | Heat Pump | 0.85295 |  | 3.413 | 0 | 0 | 0 | TRUE | Winter | Winter | 17 | Off Peak | 0 | 0.099922 | 366.7395 | 1251.6758 | 0.34103 | 0 | 0.34103
| 01/02 18:00:00 | -1 | 30.2 | 0.61999 | 44302.4106 | 42689.754 | 2.5805 | 3.1268 | 37199.1906 | Rated | Heat Pump | 0.87138 |  | 3.4867 | 0 | 0 | 0 | TRUE | Winter | Winter | 18 | Off Peak | 0 | 0.099922 | 365.063 | 1272.8789 | 0.3484 | 0 | 0.3484
| 01/02 19:00:00 | -1.2 | 29.84 | 0.5959 | 44302.4106 | 42689.754 | 2.5805 | 3.1268 | 35754.0073 | Rated | Heat Pump | 0.83753 |  | 3.3513 | 0 | 0 | 0 | TRUE | Winter | Winter | 19 | Off Peak | 0 | 0.099922 | 359.498 | 1204.7778 | 0.33487 | 0 | 0.33487
| 01/02 20:00:00 | -1 | 30.2 | 0.60771 | 44302.4106 | 42689.754 | 2.5805 | 3.1268 | 36462.4739 | Rated | Heat Pump | 0.85413 |  | 3.4177 | 0 | 0 | 0 | TRUE | Winter | Winter | 20 | Off Peak | 0 | 0.099922 | 354.5372 | 1211.6961 | 0.3415 | 0 | 0.3415
| 01/02 21:00:00 | -1 | 30.2 | 0.56652 | 44302.4106 | 42689.754 | 2.5805 | 3.1268 | 33991.4861 | Rated | Heat Pump | 0.79624 |  | 3.1861 | 0 | 0 | 0 | TRUE | Winter | Winter | 21 | Off Peak | 0 | 0.099922 | 347.0536 | 1105.7386 | 0.31836 | 0 | 0.31836
| 01/02 22:00:00 | -1 | 30.2 | 0.54512 | 44302.4106 | 42689.754 | 2.5805 | 3.1268 | 32707.0001 | Rated | Heat Pump | 0.76616 |  | 3.0657 | 0 | 0 | 0 | TRUE | Winter | Winter | 22 | Off Peak | 0 | 0.099922 | 332.4366 | 1019.1434 | 0.30633 | 0 | 0.30633
| 01/02 23:00:00 | -1 | 30.2 | 0.61476 | 44302.4106 | 42689.754 | 2.5805 | 3.1268 | 36885.6247 | Rated | Heat Pump | 0.86404 |  | 3.4573 | 0 | 0 | 0 | TRUE | Winter | Winter | 23 | Off Peak | 0 | 0.099922 | 311.7137 | 1077.7023 | 0.34547 | 0 | 0.34547
| 01/02 24:00:00 | -1 | 30.2 | 0.64563 | 44302.4106 | 42689.754 | 2.5805 | 3.1268 | 38737.8254 | Rated | Heat Pump | 0.90743 |  | 3.631 | 0 | 0 | 0 | TRUE | Winter | Winter | 24 | Off Peak | 0 | 0.099922 | 295.0107 | 1071.1709 | 0.36281 | 0 | 0.36281
| 01/03 01:00:00 | -0.2 | 31.64 | 0.70469 | 45671.679 | 44561.8886 | 2.6251 | 3.1963 | 42281.4091 | Rated | Heat Pump | 0.94882 |  | 3.877 | 0 | 0 | 0 | FALSE | Winter | Winter | 1 | Off Peak | 0 | 0.099922 | 281.4332 | 1091.1176 | 0.3874 | 0 | 0.3874
| 01/03 02:00:00 | 1 | 33.8 | 0.70285 | 47115.5767 | 46289.5582 | 2.6687 | 3.2542 | 42170.884 | Rated | Heat Pump | 0.91102 |  | 3.7981 | 0 | 0 | 0 | FALSE | Winter | Winter | 2 | Off Peak | 0 | 0.099922 | 274.9115 | 1044.128 | 0.37951 | 0 | 0.37951
| 01/03 03:00:00 | 1 | 33.8 | 0.75507 | 47115.5767 | 46289.5582 | 2.6687 | 3.2542 | 45304.3816 | Rated | Heat Pump | 0.97872 |  | 4.0803 | 0 | 0 | 0 | FALSE | Winter | Winter | 3 | Off Peak | 0 | 0.099922 | 274.4602 | 1119.8703 | 0.40771 | 0 | 0.40771
| 01/03 04:00:00 | 1 | 33.8 | 0.75457 | 47115.5767 | 46289.5582 | 2.6687 | 3.2542 | 45274.3 | Rated | Heat Pump | 0.97807 |  | 4.0776 | 0 | 0 | 0 | FALSE | Winter | Winter | 4 | Off Peak | 0 | 0.099922 | 279.1238 | 1138.1428 | 0.40744 | 0 | 0.40744
| 01/03 05:00:00 | 1 | 33.8 | 0.76435 | 47115.5767 | 46289.5582 | 2.6687 | 3.2542 | 45860.8144 | Rated | Heat Pump | 0.99074 |  | 4.1304 | 0 | 0 | 0 | FALSE | Winter | Winter | 5 | Off Peak | 0 | 0.099922 | 292.8531 | 1209.5943 | 0.41272 | 0 | 0.41272
| 01/03 06:00:00 | 1 | 33.8 | 0.7576 | 47115.5767 | 46289.5582 | 2.6687 | 3.2542 | 45456.2104 | Rated | Heat Pump | 0.982 |  | 4.0939 | 0 | 0 | 0 | FALSE | Winter | Winter | 6 | Off Peak | 0 | 0.099922 | 313.1402 | 1281.9769 | 0.40908 | 0 | 0.40908
| 01/03 07:00:00 | 0.6 | 33.08 | 0.95 | 46384.2992 | 45443.7815 | 2.647 | 3.2266 | 57000 | Max | Backup |  | 0.95 | 0 | 63333.3333 | 0 | 0.44531 | FALSE | Winter | Winter | 7 | Off Peak | 1 | 0.099922 | 330.22 | 147.0511 | 0 | 0.80286 | 0.80286
| 01/03 08:00:00 | 1 | 33.8 | 0.88552 | 47115.5767 | 46289.5582 | 2.6687 | 3.2542 | 53131.4904 | Max | Backup |  | 0.88552 | 0 | 59034.9894 | 0 | 0.41509 | FALSE | Winter | Winter | 8 | On Peak | 1 | 0.17792 | 334.5508 | 138.8686 | 0 | 0.78075 | 0.78075
| 01/03 09:00:00 | 0 | 32 | 0.91096 | 45671.679 | 44561.8886 | 2.6251 | 3.1963 | 54657.3197 | Max | Backup |  | 0.91096 | 0 | 60730.3552 | 0 | 0.42701 | FALSE | Winter | Winter | 9 | On Peak | 1 | 0.17792 | 334.8197 | 142.9715 | 0 | 0.80317 | 0.80317
| 01/03 10:00:00 | 1 | 33.8 | 0.84161 | 47115.5767 | 46289.5582 | 2.6687 | 3.2542 | 50496.3506 | Max | Backup |  | 0.84161 | 0 | 56107.0562 | 0 | 0.3945 | FALSE | Winter | Winter | 10 | On Peak | 0 | 0.17792 | 334.5688 | 131.9883 | 0 | 0.74203 | 0.74203
| 01/03 11:00:00 | 1 | 33.8 | 0.64826 | 47115.5767 | 46289.5582 | 2.6687 | 3.2542 | 38895.6413 | Rated | Heat Pump | 0.84027 |  | 3.5031 | 0 | 0 | 0 | FALSE | Winter | Winter | 11 | Mid Peak | 0 | 0.12829 | 334.8223 | 1172.9067 | 0.4494 | 0 | 0.4494
| 01/03 12:00:00 | 0 | 32 | 0.74151 | 45671.679 | 44561.8886 | 2.6251 | 3.1963 | 44490.5515 | Rated | Heat Pump | 0.9984 |  | 4.0796 | 0 | 0 | 0 | FALSE | Winter | Winter | 12 | Mid Peak | 0 | 0.12829 | 331.1997 | 1351.1529 | 0.52335 | 0 | 0.52335
| 01/03 13:00:00 | 0 | 32 | 0.64981 | 45671.679 | 44561.8886 | 2.6251 | 3.1963 | 38988.5754 | Rated | Heat Pump | 0.87493 |  | 3.5751 | 0 | 0 | 0 | FALSE | Winter | Winter | 13 | Mid Peak | 0 | 0.12829 | 330.384 | 1181.1448 | 0.45863 | 0 | 0.45863
| 01/03 14:00:00 | -1 | 30.2 | 0.70765 | 44302.4106 | 42689.754 | 2.5805 | 3.1268 | 42459.1121 | Rated | Heat Pump | 0.9946 |  | 3.9798 | 0 | 0 | 0 | FALSE | Winter | Winter | 14 | Mid Peak | 0 | 0.12829 | 332.648 | 1323.8586 | 0.51055 | 0 | 0.51055
| 01/03 15:00:00 | -1 | 30.2 | 0.64294 | 44302.4106 | 42689.754 | 2.5805 | 3.1268 | 38576.6761 | Rated | Heat Pump | 0.90365 |  | 3.6159 | 0 | 0 | 0 | FALSE | Winter | Winter | 15 | Mid Peak | 0 | 0.12829 | 341.3574 | 1234.2976 | 0.46386 | 0 | 0.46386
| 01/03 16:00:00 | -1 | 30.2 | 0.70028 | 44302.4106 | 42689.754 | 2.5805 | 3.1268 | 42016.7286 | Rated | Heat Pump | 0.98423 |  | 3.9383 | 0 | 0 | 0 | FALSE | Winter | Winter | 16 | Mid Peak | 0 | 0.12829 | 356.3279 | 1403.3236 | 0.50523 | 0 | 0.50523
| 01/03 17:00:00 | -1 | 30.2 | 0.62051 | 44302.4106 | 42689.754 | 2.5805 | 3.1268 | 37230.4789 | Rated | Heat Pump | 0.87212 |  | 3.4897 | 0 | 0 | 0 | FALSE | Winter | Winter | 17 | On Peak | 0 | 0.17792 | 366.7395 | 1279.7999 | 0.62089 | 0 | 0.62089
| 01/03 18:00:00 | -1 | 30.2 | 0.59774 | 44302.4106 | 42689.754 | 2.5805 | 3.1268 | 35864.6767 | Rated | Heat Pump | 0.84012 |  | 3.3617 | 0 | 0 | 0 | FALSE | Winter | Winter | 18 | On Peak | 0 | 0.17792 | 365.063 | 1227.2146 | 0.59812 | 0 | 0.59812
| 01/03 19:00:00 | -1.1 | 30.02 | 0.48892 | 44302.4106 | 42689.754 | 2.5805 | 3.1268 | 29335.384 | Rated | Heat Pump | 0.68718 |  | 2.7497 | 0 | 0 | 0 | FALSE | Winter | Winter | 19 | Off Peak | 0 | 0.099922 | 359.498 | 988.494 | 0.27475 | 0 | 0.27475
| 01/03 20:00:00 | -1 | 30.2 | 0.55293 | 44302.4106 | 42689.754 | 2.5805 | 3.1268 | 33175.9824 | Rated | Heat Pump | 0.77714 |  | 3.1096 | 0 | 0 | 0 | FALSE | Winter | Winter | 20 | Off Peak | 0 | 0.099922 | 354.5372 | 1102.4817 | 0.31072 | 0 | 0.31072
| 01/03 21:00:00 | -2 | 28.4 | 0.62528 | 43007.7712 | 40673.1542 | 2.5345 | 3.0454 | 37517.0763 | Rated | Heat Pump | 0.9224 |  | 3.6105 | 0 | 0 | 0 | FALSE | Winter | Winter | 21 | Off Peak | 0 | 0.099922 | 347.0536 | 1253.0447 | 0.36077 | 0 | 0.36077
| 01/03 22:00:00 | -3 | 26.6 | 0.57587 | 42388.4375 | 39610.6799 | 2.511 | 3.0001 | 34551.9678 | Rated | Heat Pump | 0.87229 |  | 3.3754 | 0 | 0 | 0 | FALSE | Winter | Winter | 22 | Off Peak | 0 | 0.099922 | 332.4366 | 1122.1015 | 0.33728 | 0 | 0.33728
| 01/03 23:00:00 | -4 | 24.8 | 0.55871 | 41205.742 | 37377.3825 | 2.4625 | 2.9001 | 33522.3359 | Rated | Heat Pump | 0.89686 |  | 3.3878 | 0 | 0 | 0 | FALSE | Winter | Winter | 23 | Off Peak | 0 | 0.099922 | 311.7137 | 1056.0146 | 0.33851 | 0 | 0.33851
| 01/03 24:00:00 | -4 | 24.8 | 0.62794 | 41205.742 | 37377.3825 | 2.4625 | 2.9001 | 37676.2076 | Max | Heat Pump | 0.91434 |  | 4.4842 | 0 | 0 | 0 | FALSE | Winter | Winter | 24 | Off Peak | 0 | 0.099922 | 295.0107 | 1322.8944 | 0.44807 | 0 | 0.44807
| 01/04 01:00:00 | -4 | 24.8 | 0.64498 | 41205.742 | 37377.3825 | 2.4625 | 2.9001 | 38698.947 | Max | Heat Pump | 0.93916 |  | 4.606 | 0 | 0 | 0 | FALSE | Winter | Winter | 1 | Off Peak | 0 | 0.099922 | 281.4332 | 1296.2677 | 0.46024 | 0 | 0.46024
| 01/04 02:00:00 | -4 | 24.8 | 0.60702 | 41205.742 | 37377.3825 | 2.4625 | 2.9001 | 36421.2069 | Rated | Heat Pump | 0.97442 |  | 3.6807 | 0 | 0 | 0 | FALSE | Winter | Winter | 2 | Off Peak | 0 | 0.099922 | 274.9115 | 1011.8754 | 0.36779 | 0 | 0.36779
| 01/04 03:00:00 | -4 | 24.8 | 0.68068 | 41205.742 | 37377.3825 | 2.4625 | 2.9001 | 40840.6641 | Max | Heat Pump | 0.99114 |  | 4.8609 | 0 | 0 | 0 | FALSE | Winter | Winter | 3 | Off Peak | 0 | 0.099922 | 274.4602 | 1334.1123 | 0.48571 | 0 | 0.48571
| 01/04 04:00:00 | -4 | 24.8 | 0.61393 | 41205.742 | 37377.3825 | 2.4625 | 2.9001 | 36835.764 | Rated | Heat Pump | 0.98551 |  | 3.7226 | 0 | 0 | 0 | FALSE | Winter | Winter | 4 | Off Peak | 0 | 0.099922 | 279.1238 | 1039.0736 | 0.37197 | 0 | 0.37197
| 01/04 05:00:00 | -4 | 24.8 | 0.62929 | 41205.742 | 37377.3825 | 2.4625 | 2.9001 | 37757.1719 | Max | Heat Pump | 0.91631 |  | 4.4939 | 0 | 0 | 0 | FALSE | Winter | Winter | 5 | Off Peak | 0 | 0.099922 | 292.8531 | 1316.0413 | 0.44904 | 0 | 0.44904
| 01/04 06:00:00 | -4 | 24.8 | 0.69344 | 41205.742 | 37377.3825 | 2.4625 | 2.9001 | 41606.3455 | Max | Backup |  | 0.69344 | 0 | 46229.2727 | 0 | 0.32505 | FALSE | Winter | Winter | 6 | Off Peak | 0 | 0.099922 | 313.1402 | 101.7861 | 0 | 0.58604 | 0.58604
| 01/04 07:00:00 | -4.6 | 23.72 | 0.58978 | 40642.3801 | 36206.5594 | 2.4374 | 2.8453 | 35386.5849 | Rated | Heat Pump | 0.97735 |  | 3.6451 | 0 | 0 | 0 | FALSE | Winter | Winter | 7 | Off Peak | 1 | 0.099922 | 330.22 | 1203.6725 | 0.36422 | 0 | 0.36422
| 01/04 08:00:00 | -5 | 23 | 0.63524 | 40097.6756 | 34999.6199 | 2.4119 | 2.7872 | 38114.6231 | Max | Heat Pump | 0.95054 |  | 4.6316 | 0 | 0 | 0 | FALSE | Winter | Winter | 8 | On Peak | 1 | 0.17792 | 334.5508 | 1549.505 | 0.82407 | 0 | 0.82407
| 01/04 09:00:00 | -5 | 23 | 0.59299 | 40097.6756 | 34999.6199 | 2.4119 | 2.7872 | 35579.3858 | Max | Heat Pump | 0.88732 |  | 4.3235 | 0 | 0 | 0 | FALSE | Winter | Winter | 9 | On Peak | 1 | 0.17792 | 334.8197 | 1447.6005 | 0.76926 | 0 | 0.76926
| 01/04 10:00:00 | -5 | 23 | 0.60866 | 40097.6756 | 34999.6199 | 2.4119 | 2.7872 | 36519.6355 | Max | Heat Pump | 0.91077 |  | 4.4378 | 0 | 0 | 0 | FALSE | Winter | Winter | 10 | On Peak | 0 | 0.17792 | 334.5688 | 1484.7425 | 0.78958 | 0 | 0.78958
| 01/04 11:00:00 | -6 | 21.2 | 0.55783 | 39064.2383 | 32477.3923 | 2.3589 | 2.6614 | 33469.895 | Max | Heat Pump | 0.85679 |  | 4.1585 | 0 | 0 | 0 | FALSE | Winter | Winter | 11 | Mid Peak | 0 | 0.12829 | 334.8223 | 1392.3551 | 0.53348 | 0 | 0.53348
| 01/04 12:00:00 | -6 | 21.2 | 0.62537 | 39064.2383 | 32477.3923 | 2.3589 | 2.6614 | 37522.3914 | Max | Heat Pump | 0.96053 |  | 4.662 | 0 | 0 | 0 | FALSE | Winter | Winter | 12 | Mid Peak | 0 | 0.12829 | 331.1997 | 1544.0513 | 0.59807 | 0 | 0.59807
| 01/04 13:00:00 | -4.8 | 23.36 | 0.4765 | 40097.6756 | 34999.6199 | 2.4119 | 2.7872 | 28589.7124 | Rated | Heat Pump | 0.81686 |  | 3.0063 | 0 | 0 | 0 | FALSE | Winter | Winter | 13 | Mid Peak | 0 | 0.12829 | 330.384 | 993.2216 | 0.38566 | 0 | 0.38566
| 01/04 14:00:00 | -5 | 23 | 0.4704 | 40097.6756 | 34999.6199 | 2.4119 | 2.7872 | 28223.9501 | Rated | Heat Pump | 0.80641 |  | 2.9678 | 0 | 0 | 0 | FALSE | Winter | Winter | 14 | Mid Peak | 0 | 0.12829 | 332.648 | 987.234 | 0.38073 | 0 | 0.38073
| 01/04 15:00:00 | -5 | 23 | 0.44006 | 40097.6756 | 34999.6199 | 2.4119 | 2.7872 | 26403.5858 | Rated | Heat Pump | 0.7544 |  | 2.7764 | 0 | 0 | 0 | FALSE | Winter | Winter | 15 | Mid Peak | 0 | 0.12829 | 341.3574 | 947.7409 | 0.35617 | 0 | 0.35617
| 01/04 16:00:00 | -6 | 21.2 | 0.40531 | 39064.2383 | 32477.3923 | 2.3589 | 2.6614 | 24318.7508 | Rated | Heat Pump | 0.74879 |  | 2.6781 | 0 | 0 | 0 | FALSE | Winter | Winter | 16 | Mid Peak | 0 | 0.12829 | 356.3279 | 954.2828 | 0.34356 | 0 | 0.34356
| 01/04 17:00:00 | -6 | 21.2 | 0.42883 | 39064.2383 | 32477.3923 | 2.3589 | 2.6614 | 25729.9225 | Rated | Heat Pump | 0.79224 |  | 2.8335 | 0 | 0 | 0 | FALSE | Winter | Winter | 17 | On Peak | 0 | 0.17792 | 366.7395 | 1039.1594 | 0.50415 | 0 | 0.50415
| 01/04 18:00:00 | -7 | 19.4 | 0.46807 | 38105.4303 | 29810.6995 | 2.3034 | 2.5224 | 28084.2855 | Rated | Heat Pump | 0.94209 |  | 3.2632 | 0 | 0 | 0 | FALSE | Winter | Winter | 18 | On Peak | 0 | 0.17792 | 365.063 | 1191.2727 | 0.5806 | 0 | 0.5806
| 01/04 19:00:00 | -7.3 | 18.86 | 0.36098 | 38105.4303 | 29810.6995 | 2.3034 | 2.5224 | 21658.7931 | Rated | Heat Pump | 0.72654 |  | 2.5166 | 0 | 0 | 0 | FALSE | Winter | Winter | 19 | Off Peak | 0 | 0.099922 | 359.498 | 904.7128 | 0.25146 | 0 | 0.25146
| 01/04 20:00:00 | -8 | 17.6 | 0.38393 | 37654.0122 | 28423.1786 | 2.2746 | 2.448 | 23035.9277 | Rated | Heat Pump | 0.81046 |  | 2.758 | 0 | 0 | 0 | FALSE | Winter | Winter | 20 | Off Peak | 0 | 0.099922 | 354.5372 | 977.8057 | 0.27558 | 0 | 0.27558
| 01/04 21:00:00 | -8 | 17.6 | 0.39886 | 37654.0122 | 28423.1786 | 2.2746 | 2.448 | 23931.5802 | Rated | Heat Pump | 0.84197 |  | 2.8652 | 0 | 0 | 0 | FALSE | Winter | Winter | 21 | Off Peak | 0 | 0.099922 | 347.0536 | 994.3814 | 0.2863 | 0 | 0.2863
| 01/04 22:00:00 | -8 | 17.6 | 0.42596 | 37654.0122 | 28423.1786 | 2.2746 | 2.448 | 25557.3879 | Rated | Heat Pump | 0.89917 |  | 3.0599 | 0 | 0 | 0 | FALSE | Winter | Winter | 22 | Off Peak | 0 | 0.099922 | 332.4366 | 1017.2094 | 0.30575 | 0 | 0.30575
| 01/04 23:00:00 | -8 | 17.6 | 0.44359 | 37654.0122 | 28423.1786 | 2.2746 | 2.448 | 26615.1814 | Rated | Heat Pump | 0.93639 |  | 3.1865 | 0 | 0 | 0 | FALSE | Winter | Winter | 23 | Off Peak | 0 | 0.099922 | 311.7137 | 993.277 | 0.3184 | 0 | 0.3184
| 01/04 24:00:00 | -10 | 14 | 0.51567 | 0 | 0 | 0 | 0 | 30940.0398 | Max | Backup |  | 0.51567 | 0 | 34377.822 | 0 | 0.24172 | FALSE | Winter | Winter | 24 | Off Peak | 0 | 0.099922 | 295.0107 | 71.3097 | 0 | 0.4358 | 0.4358
| 01/05 01:00:00 | -11.4 | 11.48 | 0.51568 | 0 | 0 | 0 | 0 | 30940.5234 | Max | Backup |  | 0.51568 | 0 | 34378.3594 | 0 | 0.24172 | FALSE | Winter | Winter | 1 | Off Peak | 0 | 0.099922 | 281.4332 | 68.0288 | 0 | 0.43581 | 0.43581
| 01/05 02:00:00 | -11 | 12.2 | 0.47033 | 0 | 0 | 0 | 0 | 28219.8497 | Max | Backup |  | 0.47033 | 0 | 31355.3886 | 0 | 0.22047 | FALSE | Winter | Winter | 2 | Off Peak | 0 | 0.099922 | 274.9115 | 60.6091 | 0 | 0.39749 | 0.39749
| 01/05 03:00:00 | -12 | 10.4 | 0.48785 | 0 | 0 | 0 | 0 | 29271.2775 | Max | Backup |  | 0.48785 | 0 | 32523.6417 | 0 | 0.22868 | FALSE | Winter | Winter | 3 | Off Peak | 0 | 0.099922 | 274.4602 | 62.7641 | 0 | 0.4123 | 0.4123
| 01/05 04:00:00 | -13 | 8.6 | 0.52278 | 0 | 0 | 0 | 0 | 31366.8842 | Max | Backup |  | 0.52278 | 0 | 34852.0935 | 0 | 0.24505 | FALSE | Winter | Winter | 4 | Off Peak | 0 | 0.099922 | 279.1238 | 68.4003 | 0 | 0.44181 | 0.44181
| 01/05 05:00:00 | -12 | 10.4 | 0.52556 | 0 | 0 | 0 | 0 | 31533.4566 | Max | Backup |  | 0.52556 | 0 | 35037.174 | 0 | 0.24636 | FALSE | Winter | Winter | 5 | Off Peak | 0 | 0.099922 | 292.8531 | 72.1459 | 0 | 0.44416 | 0.44416
| 01/05 06:00:00 | -12 | 10.4 | 0.55397 | 0 | 0 | 0 | 0 | 33238.1745 | Max | Backup |  | 0.55397 | 0 | 36931.3051 | 0 | 0.25967 | FALSE | Winter | Winter | 6 | Off Peak | 0 | 0.099922 | 313.1402 | 81.3141 | 0 | 0.46817 | 0.46817
| 01/05 07:00:00 | -12.3 | 9.86 | 0.5632 | 0 | 0 | 0 | 0 | 33792.1836 | Max | Backup |  | 0.5632 | 0 | 37546.8707 | 0 | 0.264 | FALSE | Winter | Winter | 7 | Off Peak | 1 | 0.099922 | 330.22 | 87.1786 | 0 | 0.47597 | 0.47597
| 01/05 08:00:00 | -12 | 10.4 | 0.55848 | 0 | 0 | 0 | 0 | 33508.6462 | Max | Backup |  | 0.55848 | 0 | 37231.8291 | 0 | 0.26179 | FALSE | Winter | Winter | 8 | On Peak | 1 | 0.17792 | 334.5508 | 87.5808 | 0 | 0.4924 | 0.4924
| 01/05 09:00:00 | -10 | 14 | 0.53963 | 0 | 0 | 0 | 0 | 32377.6067 | Max | Backup |  | 0.53963 | 0 | 35975.1185 | 0 | 0.25295 | FALSE | Winter | Winter | 9 | On Peak | 1 | 0.17792 | 334.8197 | 84.6927 | 0 | 0.47578 | 0.47578
| 01/05 10:00:00 | -7 | 19.4 | 0.50218 | 38105.4303 | 29810.6995 | 2.3034 | 2.5224 | 30130.7693 | Max | Heat Pump | 0.79072 |  | 3.8339 | 0 | 0 | 0 | FALSE | Winter | Winter | 10 | On Peak | 0 | 0.17792 | 334.5688 | 1282.691 | 0.68213 | 0 | 0.68213
| 01/05 11:00:00 | -5 | 23 | 0.47045 | 40097.6756 | 34999.6199 | 2.4119 | 2.7872 | 28227.0389 | Rated | Heat Pump | 0.8065 |  | 2.9681 | 0 | 0 | 0 | FALSE | Winter | Winter | 11 | Mid Peak | 0 | 0.12829 | 334.8223 | 993.7956 | 0.38077 | 0 | 0.38077
| 01/05 12:00:00 | -4 | 24.8 | 0.35705 | 41205.742 | 37377.3825 | 2.4625 | 2.9001 | 21423.1972 | Rated | Heat Pump | 0.57316 |  | 2.165 | 0 | 0 | 0 | FALSE | Winter | Winter | 12 | Mid Peak | 0 | 0.12829 | 331.1997 | 717.0575 | 0.27774 | 0 | 0.27774
| 01/05 13:00:00 | -3.2 | 26.24 | 0.38601 | 41787.7611 | 38512.0894 | 2.487 | 2.9517 | 23160.8963 | Rated | Heat Pump | 0.60139 |  | 2.2997 | 0 | 0 | 0 | FALSE | Winter | Winter | 13 | Mid Peak | 0 | 0.12829 | 330.384 | 759.7905 | 0.29502 | 0 | 0.29502
| 01/05 14:00:00 | -3 | 26.6 | 0.36764 | 42388.4375 | 39610.6799 | 2.511 | 3.0001 | 22058.2529 | Rated | Heat Pump | 0.55688 |  | 2.1549 | 0 | 0 | 0 | FALSE | Winter | Winter | 14 | Mid Peak | 0 | 0.12829 | 332.648 | 716.8141 | 0.27644 | 0 | 0.27644
| 01/05 15:00:00 | -3 | 26.6 | 0.35968 | 42388.4375 | 39610.6799 | 2.511 | 3.0001 | 21580.8402 | Rated | Heat Pump | 0.54482 |  | 2.1082 | 0 | 0 | 0 | FALSE | Winter | Winter | 15 | Mid Peak | 0 | 0.12829 | 341.3574 | 719.6614 | 0.27046 | 0 | 0.27046
| 01/05 16:00:00 | -3 | 26.6 | 0.35921 | 42388.4375 | 39610.6799 | 2.511 | 3.0001 | 21552.4713 | Rated | Heat Pump | 0.54411 |  | 2.1055 | 0 | 0 | 0 | FALSE | Winter | Winter | 16 | Mid Peak | 0 | 0.12829 | 356.3279 | 750.2352 | 0.2701 | 0 | 0.2701
| 01/05 17:00:00 | -4 | 24.8 | 0.4046 | 41205.742 | 37377.3825 | 2.4625 | 2.9001 | 24275.7316 | Rated | Heat Pump | 0.64948 |  | 2.4533 | 0 | 0 | 0 | FALSE | Winter | Winter | 17 | On Peak | 0 | 0.17792 | 366.7395 | 899.725 | 0.4365 | 0 | 0.4365
| 01/05 18:00:00 | -5 | 23 | 0.35832 | 40097.6756 | 34999.6199 | 2.4119 | 2.7872 | 21499.3176 | Rated | Heat Pump | 0.61427 |  | 2.2607 | 0 | 0 | 0 | FALSE | Winter | Winter | 18 | On Peak | 0 | 0.17792 | 365.063 | 825.2962 | 0.40223 | 0 | 0.40223
| 01/05 19:00:00 | -6.2 | 20.84 | 0.35026 | 39064.2383 | 32477.3923 | 2.3589 | 2.6614 | 21015.6741 | Rated | Heat Pump | 0.64709 |  | 2.3144 | 0 | 0 | 0 | FALSE | Winter | Winter | 19 | Off Peak | 0 | 0.099922 | 359.498 | 832.0048 | 0.23126 | 0 | 0.23126
| 01/05 20:00:00 | -6 | 21.2 | 0.35093 | 39064.2383 | 32477.3923 | 2.3589 | 2.6614 | 21055.9837 | Rated | Heat Pump | 0.64833 |  | 2.3188 | 0 | 0 | 0 | FALSE | Winter | Winter | 20 | Off Peak | 0 | 0.099922 | 354.5372 | 822.0976 | 0.2317 | 0 | 0.2317
| 01/05 21:00:00 | -5 | 23 | 0.34646 | 40097.6756 | 34999.6199 | 2.4119 | 2.7872 | 20787.4597 | Rated | Heat Pump | 0.59393 |  | 2.1858 | 0 | 0 | 0 | FALSE | Winter | Winter | 21 | Off Peak | 0 | 0.099922 | 347.0536 | 758.6044 | 0.21841 | 0 | 0.21841
| 01/05 22:00:00 | -5 | 23 | 0.42922 | 40097.6756 | 34999.6199 | 2.4119 | 2.7872 | 25753.4125 | Rated | Heat Pump | 0.73582 |  | 2.708 | 0 | 0 | 0 | FALSE | Winter | Winter | 22 | Off Peak | 0 | 0.099922 | 332.4366 | 900.2456 | 0.27059 | 0 | 0.27059
| 01/05 23:00:00 | -5 | 23 | 0.49131 | 40097.6756 | 34999.6199 | 2.4119 | 2.7872 | 29478.3151 | Rated | Heat Pump | 0.84225 |  | 3.0997 | 0 | 0 | 0 | FALSE | Winter | Winter | 23 | Off Peak | 0 | 0.099922 | 311.7137 | 966.2198 | 0.30973 | 0 | 0.30973
| 01/05 24:00:00 | -5 | 23 | 0.4092 | 40097.6756 | 34999.6199 | 2.4119 | 2.7872 | 24552.1652 | Rated | Heat Pump | 0.7015 |  | 2.5817 | 0 | 0 | 0 | FALSE | Winter | Winter | 24 | Off Peak | 0 | 0.099922 | 295.0107 | 761.6316 | 0.25797 | 0 | 0.25797
| 01/06 01:00:00 | -5.5 | 22.1 | 0.4345 | 39571.6283 | 33756.5642 | 2.3857 | 2.7259 | 26070.2513 | Rated | Heat Pump | 0.7723 |  | 2.803 | 0 | 0 | 0 | FALSE | Winter | Winter | 1 | Off Peak | 0 | 0.099922 | 281.4332 | 788.8522 | 0.28008 | 0 | 0.28008
| 01/06 02:00:00 | -5 | 23 | 0.41867 | 40097.6756 | 34999.6199 | 2.4119 | 2.7872 | 25120.2225 | Rated | Heat Pump | 0.71773 |  | 2.6414 | 0 | 0 | 0 | FALSE | Winter | Winter | 2 | Off Peak | 0 | 0.099922 | 274.9115 | 726.1624 | 0.26394 | 0 | 0.26394
| 01/06 03:00:00 | -5 | 23 | 0.40664 | 40097.6756 | 34999.6199 | 2.4119 | 2.7872 | 24398.5874 | Rated | Heat Pump | 0.69711 |  | 2.5656 | 0 | 0 | 0 | FALSE | Winter | Winter | 3 | Off Peak | 0 | 0.099922 | 274.4602 | 704.1439 | 0.25636 | 0 | 0.25636
| 01/06 04:00:00 | -5 | 23 | 0.44069 | 40097.6756 | 34999.6199 | 2.4119 | 2.7872 | 26441.3085 | Rated | Heat Pump | 0.75547 |  | 2.7804 | 0 | 0 | 0 | FALSE | Winter | Winter | 4 | Off Peak | 0 | 0.099922 | 279.1238 | 776.0634 | 0.27782 | 0 | 0.27782
| 01/06 05:00:00 | -6 | 21.2 | 0.55148 | 39064.2383 | 32477.3923 | 2.3589 | 2.6614 | 33089.0282 | Max | Heat Pump | 0.84704 |  | 4.1112 | 0 | 0 | 0 | FALSE | Winter | Winter | 5 | Off Peak | 0 | 0.099922 | 292.8531 | 1203.9685 | 0.4108 | 0 | 0.4108
| 01/06 06:00:00 | -5 | 23 | 0.52476 | 40097.6756 | 34999.6199 | 2.4119 | 2.7872 | 31485.4955 | Rated | Heat Pump | 0.8996 |  | 3.3108 | 0 | 0 | 0 | FALSE | Winter | Winter | 6 | Off Peak | 0 | 0.099922 | 313.1402 | 1036.7325 | 0.33082 | 0 | 0.33082
| 01/06 07:00:00 | -6.5 | 20.3 | 0.49355 | 38575.5056 | 31162.104 | 2.3315 | 2.5935 | 29613.1373 | Rated | Heat Pump | 0.95029 |  | 3.3465 | 0 | 0 | 0 | FALSE | Winter | Winter | 7 | Off Peak | 1 | 0.099922 | 330.22 | 1105.0695 | 0.33439 | 0 | 0.33439
| 01/06 08:00:00 | -7 | 19.4 | 0.50839 | 38105.4303 | 29810.6995 | 2.3034 | 2.5224 | 30503.5163 | Max | Heat Pump | 0.8005 |  | 3.8813 | 0 | 0 | 0 | FALSE | Winter | Winter | 8 | On Peak | 1 | 0.17792 | 334.5508 | 1298.4893 | 0.69057 | 0 | 0.69057
| 01/06 09:00:00 | -5 | 23 | 0.45846 | 40097.6756 | 34999.6199 | 2.4119 | 2.7872 | 27507.7575 | Rated | Heat Pump | 0.78594 |  | 2.8925 | 0 | 0 | 0 | FALSE | Winter | Winter | 9 | On Peak | 1 | 0.17792 | 334.8197 | 968.4642 | 0.51464 | 0 | 0.51464
| 01/06 10:00:00 | -3 | 26.6 | 0.3967 | 42388.4375 | 39610.6799 | 2.511 | 3.0001 | 23802.0667 | Rated | Heat Pump | 0.6009 |  | 2.3252 | 0 | 0 | 0 | FALSE | Winter | Winter | 10 | On Peak | 0 | 0.17792 | 334.5688 | 777.9481 | 0.41371 | 0 | 0.41371
| 01/06 11:00:00 | -1 | 30.2 | 0.33864 | 44302.4106 | 42689.754 | 2.5805 | 3.1268 | 20318.4264 | Rated | Heat Pump | 0.47596 |  | 1.9045 | 0 | 0 | 0 | FALSE | Winter | Winter | 11 | Mid Peak | 0 | 0.12829 | 334.8223 | 637.6615 | 0.24432 | 0 | 0.24432
| 01/06 12:00:00 | 0 | 32 | 0.39291 | 45671.679 | 44561.8886 | 2.6251 | 3.1963 | 23574.5246 | Rated | Heat Pump | 0.52903 |  | 2.1617 | 0 | 0 | 0 | FALSE | Winter | Winter | 12 | Mid Peak | 0 | 0.12829 | 331.1997 | 715.945 | 0.27731 | 0 | 0.27731
| 01/06 13:00:00 | 0.6 | 33.08 | 0.33515 | 46384.2992 | 45443.7815 | 2.647 | 3.2266 | 20109.1193 | Rated | Heat Pump | 0.44251 |  | 1.8266 | 0 | 0 | 0 | FALSE | Winter | Winter | 13 | Mid Peak | 0 | 0.12829 | 330.384 | 603.4647 | 0.23432 | 0 | 0.23432
| 01/06 14:00:00 | 2 | 35.6 | 0.28748 | 48634.1035 | 47872.7626 | 2.7116 | 3.301 | 17248.9328 | Rated | Heat Pump | 0.36031 |  | 1.5314 | 0 | 0 | 0 | FALSE | Winter | Winter | 14 | Mid Peak | 0 | 0.12829 | 332.648 | 509.4329 | 0.19646 | 0 | 0.19646
| 01/06 15:00:00 | 1 | 33.8 | 0.25565 | 47115.5767 | 46289.5582 | 2.6687 | 3.2542 | 15339.1825 | Rated | Heat Pump | 0.33137 |  | 1.3815 | 0 | 0 | 0 | FALSE | Winter | Winter | 15 | Mid Peak | 0 | 0.12829 | 341.3574 | 471.5847 | 0.17723 | 0 | 0.17723
| 01/06 16:00:00 | 1 | 33.8 | 0.25523 | 47115.5767 | 46289.5582 | 2.6687 | 3.2542 | 15313.826 | Rated | Heat Pump | 0.33083 |  | 1.3792 | 0 | 0 | 0 | FALSE | Winter | Winter | 16 | Mid Peak | 0 | 0.12829 | 356.3279 | 491.4527 | 0.17693 | 0 | 0.17693
| 01/06 17:00:00 | 0 | 32 | 0.29803 | 45671.679 | 44561.8886 | 2.6251 | 3.1963 | 17881.9863 | Rated | Heat Pump | 0.40128 |  | 1.6397 | 0 | 0 | 0 | FALSE | Winter | Winter | 17 | On Peak | 0 | 0.17792 | 366.7395 | 601.3402 | 0.29174 | 0 | 0.29174
| 01/06 18:00:00 | -1 | 30.2 | 0.34901 | 44302.4106 | 42689.754 | 2.5805 | 3.1268 | 20940.7986 | Rated | Heat Pump | 0.49053 |  | 1.9628 | 0 | 0 | 0 | FALSE | Winter | Winter | 18 | On Peak | 0 | 0.17792 | 365.063 | 716.5505 | 0.34923 | 0 | 0.34923
| 01/06 19:00:00 | -2.3 | 27.86 | 0.33708 | 43007.7712 | 40673.1542 | 2.5345 | 3.0454 | 20225.0618 | Rated | Heat Pump | 0.49726 |  | 1.9464 | 0 | 0 | 0 | FALSE | Winter | Winter | 19 | Off Peak | 0 | 0.099922 | 359.498 | 699.725 | 0.19449 | 0 | 0.19449
| 01/06 20:00:00 | -3 | 26.6 | 0.31642 | 42388.4375 | 39610.6799 | 2.511 | 3.0001 | 18985.1835 | Rated | Heat Pump | 0.47929 |  | 1.8547 | 0 | 0 | 0 | FALSE | Winter | Winter | 20 | Off Peak | 0 | 0.099922 | 354.5372 | 657.5475 | 0.18532 | 0 | 0.18532
| 01/06 21:00:00 | -2 | 28.4 | 0.34265 | 43007.7712 | 40673.1542 | 2.5345 | 3.0454 | 20559.0179 | Rated | Heat Pump | 0.50547 |  | 1.9785 | 0 | 0 | 0 | FALSE | Winter | Winter | 21 | Off Peak | 0 | 0.099922 | 347.0536 | 686.6572 | 0.1977 | 0 | 0.1977
| 01/06 22:00:00 | -2 | 28.4 | 0.31731 | 43007.7712 | 40673.1542 | 2.5345 | 3.0454 | 19038.8208 | Rated | Heat Pump | 0.46809 |  | 1.8322 | 0 | 0 | 0 | FALSE | Winter | Winter | 22 | Off Peak | 0 | 0.099922 | 332.4366 | 609.1018 | 0.18308 | 0 | 0.18308
| 01/06 23:00:00 | -2 | 28.4 | 0.33756 | 43007.7712 | 40673.1542 | 2.5345 | 3.0454 | 20253.5033 | Rated | Heat Pump | 0.49796 |  | 1.9491 | 0 | 0 | 0 | FALSE | Winter | Winter | 23 | Off Peak | 0 | 0.099922 | 311.7137 | 607.5711 | 0.19476 | 0 | 0.19476
| 01/06 24:00:00 | -3 | 26.6 | 0.33531 | 42388.4375 | 39610.6799 | 2.511 | 3.0001 | 20118.6125 | Rated | Heat Pump | 0.50791 |  | 1.9654 | 0 | 0 | 0 | FALSE | Winter | Winter | 24 | Off Peak | 0 | 0.099922 | 295.0107 | 579.8108 | 0.19639 | 0 | 0.19639
| 01/07 01:00:00 | -3.3 | 26.06 | 0.36677 | 41787.7611 | 38512.0894 | 2.487 | 2.9517 | 22006.2029 | Rated | Heat Pump | 0.57141 |  | 2.1851 | 0 | 0 | 0 | FALSE | Winter | Winter | 1 | Off Peak | 0 | 0.099922 | 281.4332 | 614.9502 | 0.21834 | 0 | 0.21834
| 01/07 02:00:00 | -3 | 26.6 | 0.3657 | 42388.4375 | 39610.6799 | 2.511 | 3.0001 | 21942.0213 | Rated | Heat Pump | 0.55394 |  | 2.1435 | 0 | 0 | 0 | FALSE | Winter | Winter | 2 | Off Peak | 0 | 0.099922 | 274.9115 | 589.2778 | 0.21419 | 0 | 0.21419
| 01/07 03:00:00 | -3 | 26.6 | 0.40426 | 42388.4375 | 39610.6799 | 2.511 | 3.0001 | 24255.578 | Rated | Heat Pump | 0.61235 |  | 2.3695 | 0 | 0 | 0 | FALSE | Winter | Winter | 3 | Off Peak | 0 | 0.099922 | 274.4602 | 650.3416 | 0.23677 | 0 | 0.23677
| 01/07 04:00:00 | -2 | 28.4 | 0.39799 | 43007.7712 | 40673.1542 | 2.5345 | 3.0454 | 23879.2346 | Rated | Heat Pump | 0.5871 |  | 2.2981 | 0 | 0 | 0 | FALSE | Winter | Winter | 4 | Off Peak | 0 | 0.099922 | 279.1238 | 641.4433 | 0.22963 | 0 | 0.22963
| 01/07 05:00:00 | -2 | 28.4 | 0.38352 | 43007.7712 | 40673.1542 | 2.5345 | 3.0454 | 23010.9263 | Rated | Heat Pump | 0.56575 |  | 2.2145 | 0 | 0 | 0 | FALSE | Winter | Winter | 5 | Off Peak | 0 | 0.099922 | 292.8531 | 648.5224 | 0.22128 | 0 | 0.22128
| 01/07 06:00:00 | -3 | 26.6 | 0.37281 | 42388.4375 | 39610.6799 | 2.511 | 3.0001 | 22368.4375 | Rated | Heat Pump | 0.56471 |  | 2.1852 | 0 | 0 | 0 | FALSE | Winter | Winter | 6 | Off Peak | 0 | 0.099922 | 313.1402 | 684.2661 | 0.21835 | 0 | 0.21835
| 01/07 07:00:00 | -3 | 26.6 | 0.37059 | 42388.4375 | 39610.6799 | 2.511 | 3.0001 | 22235.3487 | Rated | Heat Pump | 0.56135 |  | 2.1722 | 0 | 0 | 0 | FALSE | Winter | Winter | 7 | Off Peak | 1 | 0.099922 | 330.22 | 717.2951 | 0.21705 | 0 | 0.21705
| 01/07 08:00:00 | -3 | 26.6 | 0.33592 | 42388.4375 | 39610.6799 | 2.511 | 3.0001 | 20155.2803 | Rated | Heat Pump | 0.50883 |  | 1.969 | 0 | 0 | 0 | FALSE | Winter | Winter | 8 | On Peak | 1 | 0.17792 | 334.5508 | 658.7209 | 0.35033 | 0 | 0.35033
| 01/07 09:00:00 | -2 | 28.4 | 0.34699 | 43007.7712 | 40673.1542 | 2.5345 | 3.0454 | 20819.3446 | Rated | Heat Pump | 0.51187 |  | 2.0036 | 0 | 0 | 0 | FALSE | Winter | Winter | 9 | On Peak | 1 | 0.17792 | 334.8197 | 670.8402 | 0.35648 | 0 | 0.35648
| 01/07 10:00:00 | 2 | 35.6 | 0.3348 | 48634.1035 | 47872.7626 | 2.7116 | 3.301 | 20088.0488 | Rated | Heat Pump | 0.41961 |  | 1.7835 | 0 | 0 | 0 | FALSE | Winter | Winter | 10 | On Peak | 0 | 0.17792 | 334.5688 | 596.7096 | 0.31733 | 0 | 0.31733
| 01/07 11:00:00 | 3 | 37.4 | 0.34844 | 49421.3528 | 48610.1903 | 2.733 | 3.3205 | 20906.6712 | Rated | Heat Pump | 0.43009 |  | 1.8453 | 0 | 0 | 0 | FALSE | Winter | Winter | 11 | Mid Peak | 0 | 0.12829 | 334.8223 | 617.8607 | 0.23673 | 0 | 0.23673
| 01/07 12:00:00 | 4 | 39.2 | 0.2653 | 51051.8234 | 49976.6971 | 2.7758 | 3.3516 | 15918.2556 | Rated | Heat Pump | 0.31851 |  | 1.392 | 0 | 0 | 0 | FALSE | Winter | Winter | 12 | Mid Peak | 0 | 0.12829 | 331.1997 | 461.0205 | 0.17857 | 0 | 0.17857
| 01/07 13:00:00 | 5 | 41 | 0.20748 | 52756.9231 | 51198.7387 | 2.8554 | 3.4164 | 12448.8058 | Rated | Heat Pump | 0.24315 |  | 1.0679 | 0 | 0 | 0 | FALSE | Winter | Winter | 13 | Mid Peak | 0 | 0.12829 | 330.384 | 352.8324 | 0.137 | 0 | 0.137
| 01/07 14:00:00 | 5 | 41 | 0.18091 | 52756.9231 | 51198.7387 | 2.8554 | 3.4164 | 10854.3687 | Rated | Heat Pump | 0.212 |  | 0.93116 | 0 | 0 | 0 | FALSE | Winter | Winter | 14 | Mid Peak | 0 | 0.12829 | 332.648 | 309.75 | 0.11946 | 0 | 0.11946
| 01/07 15:00:00 | 6 | 42.8 | 0.15169 | 54536.652 | 52276.3151 | 2.8954 | 3.423 | 9101.6786 | Rated | Heat Pump | 0.17411 |  | 0.77931 | 0 | 0 | 0 | FALSE | Winter | Winter | 15 | Mid Peak | 0 | 0.12829 | 341.3574 | 266.0242 | 0.099975 | 0 | 0.099975
| 01/07 16:00:00 | 5 | 41 | 0.16889 | 52756.9231 | 51198.7387 | 2.8554 | 3.4164 | 10133.2826 | Rated | Heat Pump | 0.19792 |  | 0.8693 | 0 | 0 | 0 | FALSE | Winter | Winter | 16 | Mid Peak | 0 | 0.12829 | 356.3279 | 309.7575 | 0.11152 | 0 | 0.11152
| 01/07 17:00:00 | 3 | 37.4 | 0.23366 | 49421.3528 | 48610.1903 | 2.733 | 3.3205 | 14019.362 | Rated | Heat Pump | 0.2884 |  | 1.2374 | 0 | 0 | 0 | FALSE | Winter | Winter | 17 | On Peak | 0 | 0.17792 | 366.7395 | 453.8134 | 0.22017 | 0 | 0.22017
| 01/07 18:00:00 | 1 | 33.8 | 0.28437 | 47115.5767 | 46289.5582 | 2.6687 | 3.2542 | 17062.1752 | Rated | Heat Pump | 0.3686 |  | 1.5367 | 0 | 0 | 0 | FALSE | Winter | Winter | 18 | On Peak | 0 | 0.17792 | 365.063 | 560.9839 | 0.27341 | 0 | 0.27341
| 01/07 19:00:00 | -0.6 | 30.92 | 0.26094 | 44977.7161 | 43643.8795 | 2.6029 | 3.163 | 15656.1288 | Rated | Heat Pump | 0.35872 |  | 1.4507 | 0 | 0 | 0 | FALSE | Winter | Winter | 19 | Off Peak | 0 | 0.099922 | 359.498 | 521.5179 | 0.14496 | 0 | 0.14496
| 01/07 20:00:00 | 0 | 32 | 0.28872 | 45671.679 | 44561.8886 | 2.6251 | 3.1963 | 17323.2839 | Rated | Heat Pump | 0.38875 |  | 1.5885 | 0 | 0 | 0 | FALSE | Winter | Winter | 20 | Off Peak | 0 | 0.099922 | 354.5372 | 563.1691 | 0.15872 | 0 | 0.15872
| 01/07 21:00:00 | -1 | 30.2 | 0.33228 | 44302.4106 | 42689.754 | 2.5805 | 3.1268 | 19936.8625 | Rated | Heat Pump | 0.46702 |  | 1.8687 | 0 | 0 | 0 | FALSE | Winter | Winter | 21 | Off Peak | 0 | 0.099922 | 347.0536 | 648.5435 | 0.18673 | 0 | 0.18673
| 01/07 22:00:00 | -2 | 28.4 | 0.3426 | 43007.7712 | 40673.1542 | 2.5345 | 3.0454 | 20556.147 | Rated | Heat Pump | 0.5054 |  | 1.9783 | 0 | 0 | 0 | FALSE | Winter | Winter | 22 | Off Peak | 0 | 0.099922 | 332.4366 | 657.6451 | 0.19767 | 0 | 0.19767
| 01/07 23:00:00 | -2 | 28.4 | 0.34537 | 43007.7712 | 40673.1542 | 2.5345 | 3.0454 | 20722.4908 | Rated | Heat Pump | 0.50949 |  | 1.9943 | 0 | 0 | 0 | FALSE | Winter | Winter | 23 | Off Peak | 0 | 0.099922 | 311.7137 | 621.6399 | 0.19927 | 0 | 0.19927
| 01/07 24:00:00 | -2 | 28.4 | 0.39321 | 43007.7712 | 40673.1542 | 2.5345 | 3.0454 | 23592.7487 | Rated | Heat Pump | 0.58006 |  | 2.2705 | 0 | 0 | 0 | FALSE | Winter | Winter | 24 | Off Peak | 0 | 0.099922 | 295.0107 | 669.8188 | 0.22687 | 0 | 0.22687
| 01/08 01:00:00 | -2.5 | 27.5 | 0.48134 | 43007.7712 | 40673.1542 | 2.5345 | 3.0454 | 28880.6852 | Rated | Heat Pump | 0.71007 |  | 2.7794 | 0 | 0 | 0 | TRUE | Winter | Winter | 1 | Off Peak | 0 | 0.099922 | 281.4332 | 782.2109 | 0.27772 | 0 | 0.27772
| 01/08 02:00:00 | -2 | 28.4 | 0.50164 | 43007.7712 | 40673.1542 | 2.5345 | 3.0454 | 30098.1175 | Rated | Heat Pump | 0.74 |  | 2.8965 | 0 | 0 | 0 | TRUE | Winter | Winter | 2 | Off Peak | 0 | 0.099922 | 274.9115 | 796.2937 | 0.28943 | 0 | 0.28943
| 01/08 03:00:00 | -1 | 30.2 | 0.49328 | 44302.4106 | 42689.754 | 2.5805 | 3.1268 | 29596.664 | Rated | Heat Pump | 0.6933 |  | 2.7741 | 0 | 0 | 0 | TRUE | Winter | Winter | 3 | Off Peak | 0 | 0.099922 | 274.4602 | 761.3913 | 0.2772 | 0 | 0.2772
| 01/08 04:00:00 | -2 | 28.4 | 0.48638 | 43007.7712 | 40673.1542 | 2.5345 | 3.0454 | 29182.6963 | Rated | Heat Pump | 0.71749 |  | 2.8084 | 0 | 0 | 0 | TRUE | Winter | Winter | 4 | Off Peak | 0 | 0.099922 | 279.1238 | 783.9048 | 0.28063 | 0 | 0.28063
| 01/08 05:00:00 | -2 | 28.4 | 0.50971 | 43007.7712 | 40673.1542 | 2.5345 | 3.0454 | 30582.8409 | Rated | Heat Pump | 0.75192 |  | 2.9432 | 0 | 0 | 0 | TRUE | Winter | Winter | 5 | Off Peak | 0 | 0.099922 | 292.8531 | 861.9234 | 0.29409 | 0 | 0.29409
| 01/08 06:00:00 | -1 | 30.2 | 0.58271 | 44302.4106 | 42689.754 | 2.5805 | 3.1268 | 34962.7957 | Rated | Heat Pump | 0.819 |  | 3.2771 | 0 | 0 | 0 | TRUE | Winter | Winter | 6 | Off Peak | 0 | 0.099922 | 313.1402 | 1026.197 | 0.32746 | 0 | 0.32746
| 01/08 07:00:00 | -1.3 | 29.66 | 0.56364 | 44302.4106 | 42689.754 | 2.5805 | 3.1268 | 33818.2957 | Rated | Heat Pump | 0.79219 |  | 3.1698 | 0 | 0 | 0 | TRUE | Winter | Winter | 7 | Off Peak | 0 | 0.099922 | 330.22 | 1046.7449 | 0.31674 | 0 | 0.31674
| 01/08 08:00:00 | -2 | 28.4 | 0.53598 | 43007.7712 | 40673.1542 | 2.5345 | 3.0454 | 32159.0583 | Rated | Heat Pump | 0.79067 |  | 3.0949 | 0 | 0 | 0 | TRUE | Winter | Winter | 8 | Off Peak | 0 | 0.099922 | 334.5508 | 1035.3959 | 0.30925 | 0 | 0.30925
| 01/08 09:00:00 | 0 | 32 | 0.57797 | 45671.679 | 44561.8886 | 2.6251 | 3.1963 | 34678.143 | Rated | Heat Pump | 0.7782 |  | 3.1798 | 0 | 0 | 0 | TRUE | Winter | Winter | 9 | Off Peak | 0 | 0.099922 | 334.8197 | 1064.6665 | 0.31774 | 0 | 0.31774
| 01/08 10:00:00 | 1 | 33.8 | 0.54949 | 47115.5767 | 46289.5582 | 2.6687 | 3.2542 | 32969.427 | Rated | Heat Pump | 0.71224 |  | 2.9693 | 0 | 0 | 0 | TRUE | Winter | Winter | 10 | Off Peak | 0 | 0.099922 | 334.5688 | 993.4477 | 0.2967 | 0 | 0.2967
| 01/08 11:00:00 | 2 | 35.6 | 0.47724 | 48634.1035 | 47872.7626 | 2.7116 | 3.301 | 28634.2795 | Rated | Heat Pump | 0.59813 |  | 2.5423 | 0 | 0 | 0 | TRUE | Winter | Winter | 11 | Off Peak | 0 | 0.099922 | 334.8223 | 851.2174 | 0.25403 | 0 | 0.25403
| 01/08 12:00:00 | 3 | 37.4 | 0.48428 | 49421.3528 | 48610.1903 | 2.733 | 3.3205 | 29056.5891 | Rated | Heat Pump | 0.59775 |  | 2.5647 | 0 | 0 | 0 | TRUE | Winter | Winter | 12 | Off Peak | 0 | 0.099922 | 331.1997 | 849.4267 | 0.25627 | 0 | 0.25627
| 01/08 13:00:00 | 3.1 | 37.58 | 0.43421 | 50227.2594 | 49311.5018 | 2.7544 | 3.3373 | 26052.3441 | Rated | Heat Pump | 0.52832 |  | 2.2879 | 0 | 0 | 0 | TRUE | Winter | Winter | 13 | Off Peak | 0 | 0.099922 | 330.384 | 755.8921 | 0.22861 | 0 | 0.22861
| 01/08 14:00:00 | 3 | 37.4 | 0.4233 | 49421.3528 | 48610.1903 | 2.733 | 3.3205 | 25397.9325 | Rated | Heat Pump | 0.52248 |  | 2.2418 | 0 | 0 | 0 | TRUE | Winter | Winter | 14 | Off Peak | 0 | 0.099922 | 332.648 | 745.718 | 0.224 | 0 | 0.224
| 01/08 15:00:00 | 3 | 37.4 | 0.43293 | 49421.3528 | 48610.1903 | 2.733 | 3.3205 | 25975.9419 | Rated | Heat Pump | 0.53437 |  | 2.2928 | 0 | 0 | 0 | TRUE | Winter | Winter | 15 | Off Peak | 0 | 0.099922 | 341.3574 | 782.6579 | 0.2291 | 0 | 0.2291
| 01/08 16:00:00 | 2 | 35.6 | 0.51981 | 48634.1035 | 47872.7626 | 2.7116 | 3.301 | 31188.6015 | Rated | Heat Pump | 0.65149 |  | 2.7691 | 0 | 0 | 0 | TRUE | Winter | Winter | 16 | Off Peak | 0 | 0.099922 | 356.3279 | 986.7011 | 0.27669 | 0 | 0.27669
| 01/08 17:00:00 | 2 | 35.6 | 0.51908 | 48634.1035 | 47872.7626 | 2.7116 | 3.301 | 31144.691 | Rated | Heat Pump | 0.65057 |  | 2.7652 | 0 | 0 | 0 | TRUE | Winter | Winter | 17 | Off Peak | 0 | 0.099922 | 366.7395 | 1014.1019 | 0.2763 | 0 | 0.2763
| 01/08 18:00:00 | 2 | 35.6 | 0.5191 | 48634.1035 | 47872.7626 | 2.7116 | 3.301 | 31145.7649 | Rated | Heat Pump | 0.65059 |  | 2.7653 | 0 | 0 | 0 | TRUE | Winter | Winter | 18 | Off Peak | 0 | 0.099922 | 365.063 | 1009.5008 | 0.27631 | 0 | 0.27631
| 01/08 19:00:00 | 2 | 35.6 | 0.47778 | 48634.1035 | 47872.7626 | 2.7116 | 3.301 | 28666.7568 | Rated | Heat Pump | 0.59881 |  | 2.5452 | 0 | 0 | 0 | TRUE | Winter | Winter | 19 | Off Peak | 0 | 0.099922 | 359.498 | 914.987 | 0.25432 | 0 | 0.25432
| 01/08 20:00:00 | 2 | 35.6 | 0.51894 | 48634.1035 | 47872.7626 | 2.7116 | 3.301 | 31136.2864 | Rated | Heat Pump | 0.6504 |  | 2.7644 | 0 | 0 | 0 | TRUE | Winter | Winter | 20 | Off Peak | 0 | 0.099922 | 354.5372 | 980.0957 | 0.27623 | 0 | 0.27623
| 01/08 21:00:00 | 3 | 37.4 | 0.49474 | 49421.3528 | 48610.1903 | 2.733 | 3.3205 | 29684.5058 | Rated | Heat Pump | 0.61066 |  | 2.6201 | 0 | 0 | 0 | TRUE | Winter | Winter | 21 | Off Peak | 0 | 0.099922 | 347.0536 | 909.322 | 0.26181 | 0 | 0.26181
| 01/08 22:00:00 | 4 | 39.2 | 0.49303 | 51051.8234 | 49976.6971 | 2.7758 | 3.3516 | 29581.7175 | Rated | Heat Pump | 0.59191 |  | 2.5868 | 0 | 0 | 0 | TRUE | Winter | Winter | 22 | Off Peak | 0 | 0.099922 | 332.4366 | 859.9379 | 0.25848 | 0 | 0.25848
| 01/08 23:00:00 | 4 | 39.2 | 0.54711 | 51051.8234 | 49976.6971 | 2.7758 | 3.3516 | 32826.4032 | Rated | Heat Pump | 0.65683 |  | 2.8705 | 0 | 0 | 0 | TRUE | Winter | Winter | 23 | Off Peak | 0 | 0.099922 | 311.7137 | 894.7755 | 0.28683 | 0 | 0.28683
| 01/08 24:00:00 | 4 | 39.2 | 0.58269 | 51051.8234 | 49976.6971 | 2.7758 | 3.3516 | 34961.4533 | Rated | Heat Pump | 0.69956 |  | 3.0572 | 0 | 0 | 0 | TRUE | Winter | Winter | 24 | Off Peak | 0 | 0.099922 | 295.0107 | 901.9077 | 0.30548 | 0 | 0.30548
| 01/09 01:00:00 | 5 | 41 | 0.60896 | 52756.9231 | 51198.7387 | 2.8554 | 3.4164 | 36537.7875 | Rated | Heat Pump | 0.71365 |  | 3.1345 | 0 | 0 | 0 | TRUE | Winter | Winter | 1 | Off Peak | 0 | 0.099922 | 281.4332 | 882.1437 | 0.3132 | 0 | 0.3132
| 01/09 02:00:00 | 6 | 42.8 | 0.63531 | 54536.652 | 52276.3151 | 2.8954 | 3.423 | 38118.4485 | Rated | Heat Pump | 0.72917 |  | 3.2638 | 0 | 0 | 0 | TRUE | Winter | Winter | 2 | Off Peak | 0 | 0.099922 | 274.9115 | 897.2603 | 0.32613 | 0 | 0.32613
| 01/09 03:00:00 | 6 | 42.8 | 0.64651 | 54536.652 | 52276.3151 | 2.8954 | 3.423 | 38790.8838 | Rated | Heat Pump | 0.74204 |  | 3.3214 | 0 | 0 | 0 | TRUE | Winter | Winter | 3 | Off Peak | 0 | 0.099922 | 274.4602 | 911.5896 | 0.33188 | 0 | 0.33188
| 01/09 04:00:00 | 5 | 41 | 0.62113 | 52756.9231 | 51198.7387 | 2.8554 | 3.4164 | 37267.9341 | Rated | Heat Pump | 0.72791 |  | 3.1971 | 0 | 0 | 0 | TRUE | Winter | Winter | 4 | Off Peak | 0 | 0.099922 | 279.1238 | 892.3885 | 0.31946 | 0 | 0.31946
| 01/09 05:00:00 | 5 | 41 | 0.62894 | 52756.9231 | 51198.7387 | 2.8554 | 3.4164 | 37736.3674 | Rated | Heat Pump | 0.73706 |  | 3.2373 | 0 | 0 | 0 | TRUE | Winter | Winter | 5 | Off Peak | 0 | 0.099922 | 292.8531 | 948.051 | 0.32348 | 0 | 0.32348
| 01/09 06:00:00 | 6 | 42.8 | 0.58445 | 54536.652 | 52276.3151 | 2.8954 | 3.423 | 35066.759 | Rated | Heat Pump | 0.6708 |  | 3.0025 | 0 | 0 | 0 | TRUE | Winter | Winter | 6 | Off Peak | 0 | 0.099922 | 313.1402 | 940.2098 | 0.30002 | 0 | 0.30002
| 01/09 07:00:00 | 5.1 | 41.18 | 0.64173 | 52756.9231 | 51198.7387 | 2.8554 | 3.4164 | 38503.6002 | Rated | Heat Pump | 0.75204 |  | 3.3031 | 0 | 0 | 0 | TRUE | Winter | Winter | 7 | Off Peak | 0 | 0.099922 | 330.22 | 1090.7532 | 0.33005 | 0 | 0.33005
| 01/09 08:00:00 | 5 | 41 | 0.65848 | 52756.9231 | 51198.7387 | 2.8554 | 3.4164 | 39508.9862 | Rated | Heat Pump | 0.77168 |  | 3.3894 | 0 | 0 | 0 | TRUE | Winter | Winter | 8 | Off Peak | 0 | 0.099922 | 334.5508 | 1133.913 | 0.33867 | 0 | 0.33867
| 01/09 09:00:00 | 5 | 41 | 0.55555 | 52756.9231 | 51198.7387 | 2.8554 | 3.4164 | 33332.8458 | Rated | Heat Pump | 0.65105 |  | 2.8595 | 0 | 0 | 0 | TRUE | Winter | Winter | 9 | Off Peak | 0 | 0.099922 | 334.8197 | 957.4259 | 0.28573 | 0 | 0.28573
| 01/09 10:00:00 | 6 | 42.8 | 0.57784 | 54536.652 | 52276.3151 | 2.8954 | 3.423 | 34670.5677 | Rated | Heat Pump | 0.66322 |  | 2.9686 | 0 | 0 | 0 | TRUE | Winter | Winter | 10 | Off Peak | 0 | 0.099922 | 334.5688 | 993.2 | 0.29663 | 0 | 0.29663
| 01/09 11:00:00 | 7 | 44.6 | 0.57711 | 56391.01 | 53209.4265 | 2.9343 | 3.4177 | 34626.4267 | Rated | Heat Pump | 0.65076 |  | 2.9694 | 0 | 0 | 0 | TRUE | Winter | Winter | 11 | Off Peak | 0 | 0.099922 | 334.8223 | 994.2243 | 0.29671 | 0 | 0.29671
| 01/09 12:00:00 | 9 | 48.2 | 0.36467 | 59312.4768 | 54338.2214 | 2.9904 | 3.3875 | 21879.9802 | Rated | Heat Pump | 0.40266 |  | 1.893 | 0 | 0 | 0 | TRUE | Winter | Winter | 12 | Off Peak | 0 | 0.099922 | 331.1997 | 626.9688 | 0.18916 | 0 | 0.18916
| 01/09 13:00:00 | 9.2 | 48.56 | 0.34576 | 60323.6136 | 54642.2539 | 3.0086 | 3.3716 | 20745.7673 | Rated | Heat Pump | 0.37967 |  | 1.8034 | 0 | 0 | 0 | TRUE | Winter | Winter | 13 | Off Peak | 0 | 0.099922 | 330.384 | 595.812 | 0.1802 | 0 | 0.1802
| 01/09 14:00:00 | 8 | 46.4 | 0.33001 | 57346.175 | 53621.8078 | 2.9533 | 3.4106 | 19800.703 | Rated | Heat Pump | 0.36927 |  | 1.7015 | 0 | 0 | 0 | TRUE | Winter | Winter | 14 | Off Peak | 0 | 0.099922 | 332.648 | 566.0167 | 0.17002 | 0 | 0.17002
| 01/09 15:00:00 | 7 | 44.6 | 0.3057 | 56391.01 | 53209.4265 | 2.9343 | 3.4177 | 18341.955 | Rated | Heat Pump | 0.34471 |  | 1.5729 | 0 | 0 | 0 | TRUE | Winter | Winter | 15 | Off Peak | 0 | 0.099922 | 341.3574 | 536.9295 | 0.15717 | 0 | 0.15717
| 01/09 16:00:00 | 6 | 42.8 | 0.31208 | 54536.652 | 52276.3151 | 2.8954 | 3.423 | 18724.6211 | Rated | Heat Pump | 0.35819 |  | 1.6033 | 0 | 0 | 0 | TRUE | Winter | Winter | 16 | Off Peak | 0 | 0.099922 | 356.3279 | 571.2855 | 0.1602 | 0 | 0.1602
| 01/09 17:00:00 | 6 | 42.8 | 0.4077 | 54536.652 | 52276.3151 | 2.8954 | 3.423 | 24462.0692 | Rated | Heat Pump | 0.46794 |  | 2.0945 | 0 | 0 | 0 | TRUE | Winter | Winter | 17 | Off Peak | 0 | 0.099922 | 366.7395 | 768.1414 | 0.20929 | 0 | 0.20929
| 01/09 18:00:00 | 5 | 41 | 0.39022 | 52756.9231 | 51198.7387 | 2.8554 | 3.4164 | 23413.2978 | Rated | Heat Pump | 0.4573 |  | 2.0086 | 0 | 0 | 0 | TRUE | Winter | Winter | 18 | Off Peak | 0 | 0.099922 | 365.063 | 733.2502 | 0.2007 | 0 | 0.2007
| 01/09 19:00:00 | 4.9 | 40.82 | 0.41264 | 52756.9231 | 51198.7387 | 2.8554 | 3.4164 | 24758.6965 | Rated | Heat Pump | 0.48358 |  | 2.124 | 0 | 0 | 0 | TRUE | Winter | Winter | 19 | Off Peak | 0 | 0.099922 | 359.498 | 763.565 | 0.21223 | 0 | 0.21223
| 01/09 20:00:00 | 5 | 41 | 0.4252 | 52756.9231 | 51198.7387 | 2.8554 | 3.4164 | 25512.022 | Rated | Heat Pump | 0.49829 |  | 2.1886 | 0 | 0 | 0 | TRUE | Winter | Winter | 20 | Off Peak | 0 | 0.099922 | 354.5372 | 775.9406 | 0.21869 | 0 | 0.21869
| 01/09 21:00:00 | 5 | 41 | 0.4551 | 52756.9231 | 51198.7387 | 2.8554 | 3.4164 | 27306.2825 | Rated | Heat Pump | 0.53334 |  | 2.3425 | 0 | 0 | 0 | TRUE | Winter | Winter | 21 | Off Peak | 0 | 0.099922 | 347.0536 | 812.982 | 0.23407 | 0 | 0.23407
| 01/09 22:00:00 | 4 | 39.2 | 0.47293 | 51051.8234 | 49976.6971 | 2.7758 | 3.3516 | 28375.9442 | Rated | Heat Pump | 0.56778 |  | 2.4813 | 0 | 0 | 0 | TRUE | Winter | Winter | 22 | Off Peak | 0 | 0.099922 | 332.4366 | 824.8862 | 0.24794 | 0 | 0.24794
| 01/09 23:00:00 | 4 | 39.2 | 0.48706 | 51051.8234 | 49976.6971 | 2.7758 | 3.3516 | 29223.6524 | Rated | Heat Pump | 0.58475 |  | 2.5555 | 0 | 0 | 0 | TRUE | Winter | Winter | 23 | Off Peak | 0 | 0.099922 | 311.7137 | 796.5724 | 0.25535 | 0 | 0.25535
| 01/09 24:00:00 | 4 | 39.2 | 0.49351 | 51051.8234 | 49976.6971 | 2.7758 | 3.3516 | 29610.36 | Rated | Heat Pump | 0.59248 |  | 2.5893 | 0 | 0 | 0 | TRUE | Winter | Winter | 24 | Off Peak | 0 | 0.099922 | 295.0107 | 763.8645 | 0.25873 | 0 | 0.25873
| 01/10 01:00:00 | 3.4 | 38.12 | 0.50567 | 50227.2594 | 49311.5018 | 2.7544 | 3.3373 | 30339.9185 | Rated | Heat Pump | 0.61527 |  | 2.6645 | 0 | 0 | 0 | FALSE | Winter | Winter | 1 | Off Peak | 0 | 0.099922 | 281.4332 | 749.8661 | 0.26624 | 0 | 0.26624
| 01/10 02:00:00 | 3 | 37.4 | 0.50594 | 49421.3528 | 48610.1903 | 2.733 | 3.3205 | 30356.5573 | Rated | Heat Pump | 0.62449 |  | 2.6794 | 0 | 0 | 0 | FALSE | Winter | Winter | 2 | Off Peak | 0 | 0.099922 | 274.9115 | 736.6086 | 0.26774 | 0 | 0.26774
| 01/10 03:00:00 | 3 | 37.4 | 0.52332 | 49421.3528 | 48610.1903 | 2.733 | 3.3205 | 31399.4037 | Rated | Heat Pump | 0.64594 |  | 2.7715 | 0 | 0 | 0 | FALSE | Winter | Winter | 3 | Off Peak | 0 | 0.099922 | 274.4602 | 760.6627 | 0.27693 | 0 | 0.27693
| 01/10 04:00:00 | 3 | 37.4 | 0.54663 | 49421.3528 | 48610.1903 | 2.733 | 3.3205 | 32797.687 | Rated | Heat Pump | 0.67471 |  | 2.8949 | 0 | 0 | 0 | FALSE | Winter | Winter | 4 | Off Peak | 0 | 0.099922 | 279.1238 | 808.0373 | 0.28927 | 0 | 0.28927
| 01/10 05:00:00 | 5 | 41 | 0.53946 | 52756.9231 | 51198.7387 | 2.8554 | 3.4164 | 32367.3233 | Rated | Heat Pump | 0.63219 |  | 2.7767 | 0 | 0 | 0 | FALSE | Winter | Winter | 5 | Off Peak | 0 | 0.099922 | 292.8531 | 813.1645 | 0.27745 | 0 | 0.27745
| 01/10 06:00:00 | 5 | 41 | 0.53471 | 52756.9231 | 51198.7387 | 2.8554 | 3.4164 | 32082.46 | Rated | Heat Pump | 0.62663 |  | 2.7523 | 0 | 0 | 0 | FALSE | Winter | Winter | 6 | Off Peak | 0 | 0.099922 | 313.1402 | 861.8432 | 0.27501 | 0 | 0.27501
| 01/10 07:00:00 | 5.4 | 41.72 | 0.54905 | 53637.4589 | 51755.585 | 2.8755 | 3.4212 | 32942.8642 | Rated | Heat Pump | 0.63651 |  | 2.8221 | 0 | 0 | 0 | FALSE | Winter | Winter | 7 | Off Peak | 1 | 0.099922 | 330.22 | 931.9287 | 0.282 | 0 | 0.282
| 01/10 08:00:00 | 1 | 33.8 | 0.55515 | 47115.5767 | 46289.5582 | 2.6687 | 3.2542 | 33309.2759 | Rated | Heat Pump | 0.71959 |  | 2.9999 | 0 | 0 | 0 | FALSE | Winter | Winter | 8 | On Peak | 1 | 0.17792 | 334.5508 | 1003.6341 | 0.53376 | 0 | 0.53376
| 01/10 09:00:00 | -1 | 30.2 | 0.43616 | 44302.4106 | 42689.754 | 2.5805 | 3.1268 | 26169.3116 | Rated | Heat Pump | 0.61301 |  | 2.4529 | 0 | 0 | 0 | FALSE | Winter | Winter | 9 | On Peak | 1 | 0.17792 | 334.8197 | 821.2759 | 0.43643 | 0 | 0.43643
| 01/10 10:00:00 | -2 | 28.4 | 0.33814 | 43007.7712 | 40673.1542 | 2.5345 | 3.0454 | 20288.6141 | Rated | Heat Pump | 0.49882 |  | 1.9525 | 0 | 0 | 0 | FALSE | Winter | Winter | 10 | On Peak | 0 | 0.17792 | 334.5688 | 653.2491 | 0.3474 | 0 | 0.3474
| 01/10 11:00:00 | -2 | 28.4 | 0.27646 | 43007.7712 | 40673.1542 | 2.5345 | 3.0454 | 16587.7641 | Rated | Heat Pump | 0.40783 |  | 1.5964 | 0 | 0 | 0 | FALSE | Winter | Winter | 11 | Mid Peak | 0 | 0.12829 | 334.8223 | 534.4945 | 0.20479 | 0 | 0.20479
| 01/10 12:00:00 | -3 | 26.6 | 0.22893 | 42388.4375 | 39610.6799 | 2.511 | 3.0001 | 13735.8403 | Rated | Heat Pump | 0.34677 |  | 1.3419 | 0 | 0 | 0 | FALSE | Winter | Winter | 12 | Mid Peak | 0 | 0.12829 | 331.1997 | 444.4222 | 0.17214 | 0 | 0.17214
| 01/10 13:00:00 | -2.3 | 27.86 | 0.22526 | 43007.7712 | 40673.1542 | 2.5345 | 3.0454 | 13515.3701 | Rated | Heat Pump | 0.33229 |  | 1.3007 | 0 | 0 | 0 | FALSE | Winter | Winter | 13 | Mid Peak | 0 | 0.12829 | 330.384 | 429.7224 | 0.16686 | 0 | 0.16686
| 01/10 14:00:00 | -3 | 26.6 | 0.19123 | 42388.4375 | 39610.6799 | 2.511 | 3.0001 | 11473.7277 | Rated | Heat Pump | 0.28966 |  | 1.1209 | 0 | 0 | 0 | FALSE | Winter | Winter | 14 | Mid Peak | 0 | 0.12829 | 332.648 | 372.855 | 0.14379 | 0 | 0.14379
| 01/10 15:00:00 | -3 | 26.6 | 0.18035 | 42388.4375 | 39610.6799 | 2.511 | 3.0001 | 10821.2677 | Rated | Heat Pump | 0.27319 |  | 1.0571 | 0 | 0 | 0 | FALSE | Winter | Winter | 15 | Mid Peak | 0 | 0.12829 | 341.3574 | 360.8594 | 0.13562 | 0 | 0.13562
| 01/10 16:00:00 | -3 | 26.6 | 0.19081 | 42388.4375 | 39610.6799 | 2.511 | 3.0001 | 11448.8875 | Rated | Heat Pump | 0.28904 |  | 1.1184 | 0 | 0 | 0 | FALSE | Winter | Winter | 16 | Mid Peak | 0 | 0.12829 | 356.3279 | 398.5324 | 0.14348 | 0 | 0.14348
| 01/10 17:00:00 | -5 | 23 | 0.2556 | 40097.6756 | 34999.6199 | 2.4119 | 2.7872 | 15336.0236 | Rated | Heat Pump | 0.43818 |  | 1.6126 | 0 | 0 | 0 | FALSE | Winter | Winter | 17 | On Peak | 0 | 0.17792 | 366.7395 | 591.4089 | 0.28692 | 0 | 0.28692
| 01/10 18:00:00 | -5 | 23 | 0.32577 | 40097.6756 | 34999.6199 | 2.4119 | 2.7872 | 19546.0352 | Rated | Heat Pump | 0.55846 |  | 2.0553 | 0 | 0 | 0 | FALSE | Winter | Winter | 18 | On Peak | 0 | 0.17792 | 365.063 | 750.3154 | 0.36569 | 0 | 0.36569
| 01/10 19:00:00 | -5.5 | 22.1 | 0.33065 | 39571.6283 | 33756.5642 | 2.3857 | 2.7259 | 19838.7466 | Rated | Heat Pump | 0.5877 |  | 2.133 | 0 | 0 | 0 | FALSE | Winter | Winter | 19 | Off Peak | 0 | 0.099922 | 359.498 | 766.8065 | 0.21313 | 0 | 0.21313
| 01/10 20:00:00 | -6 | 21.2 | 0.38868 | 39064.2383 | 32477.3923 | 2.3589 | 2.6614 | 23320.9732 | Rated | Heat Pump | 0.71807 |  | 2.5682 | 0 | 0 | 0 | FALSE | Winter | Winter | 20 | Off Peak | 0 | 0.099922 | 354.5372 | 910.5305 | 0.25662 | 0 | 0.25662
| 01/10 21:00:00 | -7 | 19.4 | 0.43504 | 38105.4303 | 29810.6995 | 2.3034 | 2.5224 | 26102.4699 | Rated | Heat Pump | 0.87561 |  | 3.0329 | 0 | 0 | 0 | FALSE | Winter | Winter | 21 | Off Peak | 0 | 0.099922 | 347.0536 | 1052.5874 | 0.30306 | 0 | 0.30306
| 01/10 22:00:00 | -7 | 19.4 | 0.43374 | 38105.4303 | 29810.6995 | 2.3034 | 2.5224 | 26024.6024 | Rated | Heat Pump | 0.873 |  | 3.0239 | 0 | 0 | 0 | FALSE | Winter | Winter | 22 | Off Peak | 0 | 0.099922 | 332.4366 | 1005.2473 | 0.30215 | 0 | 0.30215
| 01/10 23:00:00 | -7 | 19.4 | 0.44316 | 38105.4303 | 29810.6995 | 2.3034 | 2.5224 | 26589.8072 | Rated | Heat Pump | 0.89196 |  | 3.0895 | 0 | 0 | 0 | FALSE | Winter | Winter | 23 | Off Peak | 0 | 0.099922 | 311.7137 | 963.055 | 0.30871 | 0 | 0.30871
| 01/10 24:00:00 | -7 | 19.4 | 0.51592 | 38105.4303 | 29810.6995 | 2.3034 | 2.5224 | 30955.3337 | Max | Heat Pump | 0.81236 |  | 3.9388 | 0 | 0 | 0 | FALSE | Winter | Winter | 24 | Off Peak | 0 | 0.099922 | 295.0107 | 1161.9827 | 0.39357 | 0 | 0.39357
| 01/11 01:00:00 | -7.4 | 18.68 | 0.47499 | 38105.4303 | 29810.6995 | 2.3034 | 2.5224 | 28499.3035 | Rated | Heat Pump | 0.95601 |  | 3.3114 | 0 | 0 | 0 | FALSE | Winter | Winter | 1 | Off Peak | 0 | 0.099922 | 281.4332 | 931.9435 | 0.33088 | 0 | 0.33088
| 01/11 02:00:00 | -8 | 17.6 | 0.52957 | 37654.0122 | 28423.1786 | 2.2746 | 2.448 | 31774.4116 | Max | Heat Pump | 0.84385 |  | 4.0942 | 0 | 0 | 0 | FALSE | Winter | Winter | 2 | Off Peak | 0 | 0.099922 | 274.9115 | 1125.5346 | 0.4091 | 0 | 0.4091
| 01/11 03:00:00 | -10 | 14 | 0.49902 | 0 | 0 | 0 | 0 | 29941.3159 | Max | Backup |  | 0.49902 | 0 | 33268.1288 | 0 | 0.23392 | FALSE | Winter | Winter | 3 | Off Peak | 0 | 0.099922 | 274.4602 | 64.2008 | 0 | 0.42173 | 0.42173
| 01/11 04:00:00 | -11 | 12.2 | 0.49837 | 0 | 0 | 0 | 0 | 29902.4952 | Max | Backup |  | 0.49837 | 0 | 33224.9946 | 0 | 0.23361 | FALSE | Winter | Winter | 4 | Off Peak | 0 | 0.099922 | 279.1238 | 65.207 | 0 | 0.42119 | 0.42119
| 01/11 05:00:00 | -11 | 12.2 | 0.45248 | 0 | 0 | 0 | 0 | 27148.7371 | Max | Backup |  | 0.45248 | 0 | 30165.2634 | 0 | 0.2121 | FALSE | Winter | Winter | 5 | Off Peak | 0 | 0.099922 | 292.8531 | 62.114 | 0 | 0.3824 | 0.3824
| 01/11 06:00:00 | -11 | 12.2 | 0.40278 | 0 | 0 | 0 | 0 | 24166.5491 | Max | Backup |  | 0.40278 | 0 | 26851.7213 | 0 | 0.1888 | FALSE | Winter | Winter | 6 | Off Peak | 0 | 0.099922 | 313.1402 | 59.1212 | 0 | 0.34039 | 0.34039
| 01/11 07:00:00 | -11.9 | 10.58 | 0.43113 | 0 | 0 | 0 | 0 | 25867.971 | Max | Backup |  | 0.43113 | 0 | 28742.19 | 0 | 0.20209 | FALSE | Winter | Winter | 7 | Off Peak | 1 | 0.099922 | 330.22 | 66.7353 | 0 | 0.36436 | 0.36436
| 01/11 08:00:00 | -12 | 10.4 | 0.4033 | 0 | 0 | 0 | 0 | 24197.7 | Max | Backup |  | 0.4033 | 0 | 26886.3334 | 0 | 0.18904 | FALSE | Winter | Winter | 8 | On Peak | 1 | 0.17792 | 334.5508 | 63.245 | 0 | 0.35558 | 0.35558
| 01/11 09:00:00 | -11 | 12.2 | 0.35897 | 0 | 0 | 0 | 0 | 21538.3088 | Max | Backup |  | 0.35897 | 0 | 23931.4542 | 0 | 0.16827 | FALSE | Winter | Winter | 9 | On Peak | 1 | 0.17792 | 334.8197 | 56.3395 | 0 | 0.3165 | 0.3165
| 01/11 10:00:00 | -11 | 12.2 | 0.2948 | 0 | 0 | 0 | 0 | 17687.9256 | Max | Backup |  | 0.2948 | 0 | 19653.2507 | 0 | 0.13819 | FALSE | Winter | Winter | 10 | On Peak | 0 | 0.17792 | 334.5688 | 46.233 | 0 | 0.25992 | 0.25992
| 01/11 11:00:00 | -11 | 12.2 | 0.29087 | 0 | 0 | 0 | 0 | 17452.2876 | Max | Backup |  | 0.29087 | 0 | 19391.4306 | 0 | 0.13635 | FALSE | Winter | Winter | 11 | Mid Peak | 0 | 0.12829 | 334.8223 | 45.6517 | 0 | 0.24969 | 0.24969
| 01/11 12:00:00 | -10 | 14 | 0.2972 | 0 | 0 | 0 | 0 | 17832.12 | Max | Backup |  | 0.2972 | 0 | 19813.4667 | 0 | 0.13931 | FALSE | Winter | Winter | 12 | Mid Peak | 0 | 0.12829 | 331.1997 | 46.1406 | 0 | 0.25512 | 0.25512
| 01/11 13:00:00 | -9.5 | 14.9 | 0.26602 | 0 | 0 | 0 | 0 | 15961.4047 | Max | Backup |  | 0.26602 | 0 | 17734.8941 | 0 | 0.1247 | FALSE | Winter | Winter | 13 | Mid Peak | 0 | 0.12829 | 330.384 | 41.1984 | 0 | 0.22836 | 0.22836
| 01/11 14:00:00 | -9 | 15.8 | 0.24566 | 36807.1478 | 25539.7882 | 2.2149 | 2.2894 | 14739.394 | Rated | Heat Pump | 0.57711 |  | 1.8869 | 0 | 0 | 0 | FALSE | Winter | Winter | 14 | Mid Peak | 0 | 0.12829 | 332.648 | 627.6826 | 0.24207 | 0 | 0.24207
| 01/11 15:00:00 | -10 | 14 | 0.27257 | 0 | 0 | 0 | 0 | 16354.2112 | Max | Backup |  | 0.27257 | 0 | 18171.3457 | 0 | 0.12777 | FALSE | Winter | Winter | 15 | Mid Peak | 0 | 0.12829 | 341.3574 | 43.6143 | 0 | 0.23398 | 0.23398
| 01/11 16:00:00 | -9 | 15.8 | 0.28 | 36807.1478 | 25539.7882 | 2.2149 | 2.2894 | 16800.2492 | Rated | Heat Pump | 0.65781 |  | 2.1508 | 0 | 0 | 0 | FALSE | Winter | Winter | 16 | Mid Peak | 0 | 0.12829 | 356.3279 | 766.3746 | 0.27591 | 0 | 0.27591
| 01/11 17:00:00 | -10 | 14 | 0.2863 | 0 | 0 | 0 | 0 | 17178.0222 | Max | Backup |  | 0.2863 | 0 | 19086.6914 | 0 | 0.1342 | FALSE | Winter | Winter | 17 | On Peak | 0 | 0.17792 | 366.7395 | 49.2177 | 0 | 0.25243 | 0.25243
| 01/11 18:00:00 | -10 | 14 | 0.28549 | 0 | 0 | 0 | 0 | 17129.6496 | Max | Backup |  | 0.28549 | 0 | 19032.944 | 0 | 0.13383 | FALSE | Winter | Winter | 18 | On Peak | 0 | 0.17792 | 365.063 | 48.8547 | 0 | 0.25171 | 0.25171
| 01/11 19:00:00 | -10.2 | 13.64 | 0.27392 | 0 | 0 | 0 | 0 | 16435.1405 | Max | Backup |  | 0.27392 | 0 | 18261.2672 | 0 | 0.1284 | FALSE | Winter | Winter | 19 | Off Peak | 0 | 0.099922 | 359.498 | 46.1594 | 0 | 0.23149 | 0.23149
| 01/11 20:00:00 | -9 | 15.8 | 0.30017 | 36807.1478 | 25539.7882 | 2.2149 | 2.2894 | 18010.023 | Rated | Heat Pump | 0.70518 |  | 2.3056 | 0 | 0 | 0 | FALSE | Winter | Winter | 20 | Off Peak | 0 | 0.099922 | 354.5372 | 817.4319 | 0.23038 | 0 | 0.23038
| 01/11 21:00:00 | -8 | 17.6 | 0.33865 | 37654.0122 | 28423.1786 | 2.2746 | 2.448 | 20318.8826 | Rated | Heat Pump | 0.71487 |  | 2.4327 | 0 | 0 | 0 | FALSE | Winter | Winter | 21 | Off Peak | 0 | 0.099922 | 347.0536 | 844.2702 | 0.24308 | 0 | 0.24308
| 01/11 22:00:00 | -8 | 17.6 | 0.34923 | 37654.0122 | 28423.1786 | 2.2746 | 2.448 | 20953.7648 | Rated | Heat Pump | 0.73721 |  | 2.5087 | 0 | 0 | 0 | FALSE | Winter | Winter | 22 | Off Peak | 0 | 0.099922 | 332.4366 | 833.9806 | 0.25067 | 0 | 0.25067
| 01/11 23:00:00 | -7 | 19.4 | 0.3499 | 38105.4303 | 29810.6995 | 2.3034 | 2.5224 | 20993.8241 | Rated | Heat Pump | 0.70424 |  | 2.4393 | 0 | 0 | 0 | FALSE | Winter | Winter | 23 | Off Peak | 0 | 0.099922 | 311.7137 | 760.3743 | 0.24374 | 0 | 0.24374
| 01/11 24:00:00 | -7 | 19.4 | 0.36214 | 38105.4303 | 29810.6995 | 2.3034 | 2.5224 | 21728.6722 | Rated | Heat Pump | 0.72889 |  | 2.5247 | 0 | 0 | 0 | FALSE | Winter | Winter | 24 | Off Peak | 0 | 0.099922 | 295.0107 | 744.8194 | 0.25228 | 0 | 0.25228
| 01/12 01:00:00 | -5.8 | 21.56 | 0.38549 | 39571.6283 | 33756.5642 | 2.3857 | 2.7259 | 23129.4253 | Rated | Heat Pump | 0.68518 |  | 2.4868 | 0 | 0 | 0 | FALSE | Winter | Winter | 1 | Off Peak | 0 | 0.099922 | 281.4332 | 699.8666 | 0.24849 | 0 | 0.24849
| 01/12 02:00:00 | -5 | 23 | 0.40808 | 40097.6756 | 34999.6199 | 2.4119 | 2.7872 | 24484.623 | Rated | Heat Pump | 0.69957 |  | 2.5746 | 0 | 0 | 0 | FALSE | Winter | Winter | 2 | Off Peak | 0 | 0.099922 | 274.9115 | 707.7888 | 0.25726 | 0 | 0.25726
| 01/12 03:00:00 | -4 | 24.8 | 0.45431 | 41205.742 | 37377.3825 | 2.4625 | 2.9001 | 27258.4359 | Rated | Heat Pump | 0.72928 |  | 2.7547 | 0 | 0 | 0 | FALSE | Winter | Winter | 3 | Off Peak | 0 | 0.099922 | 274.4602 | 756.0667 | 0.27526 | 0 | 0.27526
| 01/12 04:00:00 | -3 | 26.6 | 0.47959 | 42388.4375 | 39610.6799 | 2.511 | 3.0001 | 28775.6313 | Rated | Heat Pump | 0.72646 |  | 2.8111 | 0 | 0 | 0 | FALSE | Winter | Winter | 4 | Off Peak | 0 | 0.099922 | 279.1238 | 784.6433 | 0.28089 | 0 | 0.28089
| 01/12 05:00:00 | -3 | 26.6 | 0.52059 | 42388.4375 | 39610.6799 | 2.511 | 3.0001 | 31235.1361 | Rated | Heat Pump | 0.78855 |  | 3.0514 | 0 | 0 | 0 | FALSE | Winter | Winter | 5 | Off Peak | 0 | 0.099922 | 292.8531 | 893.6012 | 0.3049 | 0 | 0.3049
| 01/12 06:00:00 | -3 | 26.6 | 0.46339 | 42388.4375 | 39610.6799 | 2.511 | 3.0001 | 27803.5142 | Rated | Heat Pump | 0.70192 |  | 2.7161 | 0 | 0 | 0 | FALSE | Winter | Winter | 6 | Off Peak | 0 | 0.099922 | 313.1402 | 850.5288 | 0.2714 | 0 | 0.2714
| 01/12 07:00:00 | -3.3 | 26.06 | 0.48861 | 41787.7611 | 38512.0894 | 2.487 | 2.9517 | 29316.3274 | Rated | Heat Pump | 0.76122 |  | 2.9109 | 0 | 0 | 0 | FALSE | Winter | Winter | 7 | Off Peak | 1 | 0.099922 | 330.22 | 961.2413 | 0.29087 | 0 | 0.29087
| 01/12 08:00:00 | -5 | 23 | 0.45231 | 40097.6756 | 34999.6199 | 2.4119 | 2.7872 | 27138.4712 | Rated | Heat Pump | 0.77539 |  | 2.8537 | 0 | 0 | 0 | FALSE | Winter | Winter | 8 | On Peak | 1 | 0.17792 | 334.5508 | 954.6954 | 0.50773 | 0 | 0.50773
| 01/12 09:00:00 | -5 | 23 | 0.41902 | 40097.6756 | 34999.6199 | 2.4119 | 2.7872 | 25141.3297 | Rated | Heat Pump | 0.71833 |  | 2.6437 | 0 | 0 | 0 | FALSE | Winter | Winter | 9 | On Peak | 1 | 0.17792 | 334.8197 | 885.1495 | 0.47037 | 0 | 0.47037
| 01/12 10:00:00 | -6 | 21.2 | 0.3761 | 39064.2383 | 32477.3923 | 2.3589 | 2.6614 | 22565.8536 | Rated | Heat Pump | 0.69482 |  | 2.4851 | 0 | 0 | 0 | FALSE | Winter | Winter | 10 | On Peak | 0 | 0.17792 | 334.5688 | 831.4253 | 0.44215 | 0 | 0.44215
| 01/12 11:00:00 | -6 | 21.2 | 0.33842 | 39064.2383 | 32477.3923 | 2.3589 | 2.6614 | 20305.1578 | Rated | Heat Pump | 0.62521 |  | 2.2361 | 0 | 0 | 0 | FALSE | Winter | Winter | 11 | Mid Peak | 0 | 0.12829 | 334.8223 | 748.6981 | 0.28686 | 0 | 0.28686
| 01/12 12:00:00 | -7 | 19.4 | 0.39284 | 38105.4303 | 29810.6995 | 2.3034 | 2.5224 | 23570.378 | Rated | Heat Pump | 0.79067 |  | 2.7387 | 0 | 0 | 0 | FALSE | Winter | Winter | 12 | Mid Peak | 0 | 0.12829 | 331.1997 | 907.061 | 0.35134 | 0 | 0.35134
| 01/12 13:00:00 | -7.6 | 18.32 | 0.39491 | 37654.0122 | 28423.1786 | 2.2746 | 2.448 | 23694.5103 | Rated | Heat Pump | 0.83363 |  | 2.8368 | 0 | 0 | 0 | FALSE | Winter | Winter | 13 | Mid Peak | 0 | 0.12829 | 330.384 | 937.2421 | 0.36393 | 0 | 0.36393
| 01/12 14:00:00 | -7 | 19.4 | 0.29554 | 38105.4303 | 29810.6995 | 2.3034 | 2.5224 | 17732.3538 | Rated | Heat Pump | 0.59483 |  | 2.0604 | 0 | 0 | 0 | FALSE | Winter | Winter | 14 | Mid Peak | 0 | 0.12829 | 332.648 | 685.3798 | 0.26432 | 0 | 0.26432
| 01/12 15:00:00 | -7 | 19.4 | 0.23776 | 38105.4303 | 29810.6995 | 2.3034 | 2.5224 | 14265.3086 | Rated | Heat Pump | 0.47853 |  | 1.6575 | 0 | 0 | 0 | FALSE | Winter | Winter | 15 | Mid Peak | 0 | 0.12829 | 341.3574 | 565.8098 | 0.21264 | 0 | 0.21264
| 01/12 16:00:00 | -6 | 21.2 | 0.23058 | 39064.2383 | 32477.3923 | 2.3589 | 2.6614 | 13834.6787 | Rated | Heat Pump | 0.42598 |  | 1.5235 | 0 | 0 | 0 | FALSE | Winter | Winter | 16 | Mid Peak | 0 | 0.12829 | 356.3279 | 542.8813 | 0.19545 | 0 | 0.19545
| 01/12 17:00:00 | -6 | 21.2 | 0.27576 | 39064.2383 | 32477.3923 | 2.3589 | 2.6614 | 16545.7506 | Rated | Heat Pump | 0.50945 |  | 1.8221 | 0 | 0 | 0 | FALSE | Winter | Winter | 17 | On Peak | 0 | 0.17792 | 366.7395 | 668.2365 | 0.32419 | 0 | 0.32419
| 01/12 18:00:00 | -7 | 19.4 | 0.33151 | 38105.4303 | 29810.6995 | 2.3034 | 2.5224 | 19890.4554 | Rated | Heat Pump | 0.66723 |  | 2.3111 | 0 | 0 | 0 | FALSE | Winter | Winter | 18 | On Peak | 0 | 0.17792 | 365.063 | 843.7087 | 0.4112 | 0 | 0.4112
| 01/12 19:00:00 | -7 | 19.4 | 0.29637 | 38105.4303 | 29810.6995 | 2.3034 | 2.5224 | 17781.9696 | Rated | Heat Pump | 0.5965 |  | 2.0661 | 0 | 0 | 0 | FALSE | Winter | Winter | 19 | Off Peak | 0 | 0.099922 | 359.498 | 742.7734 | 0.20645 | 0 | 0.20645
| 01/12 20:00:00 | -7 | 19.4 | 0.32817 | 38105.4303 | 29810.6995 | 2.3034 | 2.5224 | 19690.052 | Rated | Heat Pump | 0.6605 |  | 2.2878 | 0 | 0 | 0 | FALSE | Winter | Winter | 20 | Off Peak | 0 | 0.099922 | 354.5372 | 811.1267 | 0.22861 | 0 | 0.22861
| 01/12 21:00:00 | -8 | 17.6 | 0.32629 | 37654.0122 | 28423.1786 | 2.2746 | 2.448 | 19577.1948 | Rated | Heat Pump | 0.68878 |  | 2.3439 | 0 | 0 | 0 | FALSE | Winter | Winter | 21 | Off Peak | 0 | 0.099922 | 347.0536 | 813.4523 | 0.23421 | 0 | 0.23421
| 01/12 22:00:00 | -9 | 15.8 | 0.3504 | 36807.1478 | 25539.7882 | 2.2149 | 2.2894 | 21023.9512 | Rated | Heat Pump | 0.82318 |  | 2.6915 | 0 | 0 | 0 | FALSE | Winter | Winter | 22 | Off Peak | 0 | 0.099922 | 332.4366 | 894.7438 | 0.26894 | 0 | 0.26894
| 01/12 23:00:00 | -9 | 15.8 | 0.35936 | 36807.1478 | 25539.7882 | 2.2149 | 2.2894 | 21561.4477 | Rated | Heat Pump | 0.84423 |  | 2.7603 | 0 | 0 | 0 | FALSE | Winter | Winter | 23 | Off Peak | 0 | 0.099922 | 311.7137 | 860.4177 | 0.27581 | 0 | 0.27581
| 01/12 24:00:00 | -9 | 15.8 | 0.36493 | 36807.1478 | 25539.7882 | 2.2149 | 2.2894 | 21895.9598 | Rated | Heat Pump | 0.85733 |  | 2.8031 | 0 | 0 | 0 | FALSE | Winter | Winter | 24 | Off Peak | 0 | 0.099922 | 295.0107 | 826.9463 | 0.28009 | 0 | 0.28009
| 01/13 01:00:00 | -9.5 | 14.9 | 0.37894 | 0 | 0 | 0 | 0 | 22736.2052 | Max | Backup |  | 0.37894 | 0 | 25262.4503 | 0 | 0.17763 | FALSE | Winter | Winter | 1 | Off Peak | 0 | 0.099922 | 281.4332 | 49.99 | 0 | 0.32025 | 0.32025
| 01/13 02:00:00 | -10 | 14 | 0.39604 | 0 | 0 | 0 | 0 | 23762.6235 | Max | Backup |  | 0.39604 | 0 | 26402.915 | 0 | 0.18565 | FALSE | Winter | Winter | 2 | Off Peak | 0 | 0.099922 | 274.9115 | 51.0361 | 0 | 0.3347 | 0.3347
| 01/13 03:00:00 | -9 | 15.8 | 0.38532 | 36807.1478 | 25539.7882 | 2.2149 | 2.2894 | 23119.4613 | Rated | Heat Pump | 0.90523 |  | 2.9597 | 0 | 0 | 0 | FALSE | Winter | Winter | 3 | Off Peak | 0 | 0.099922 | 274.4602 | 812.3302 | 0.29574 | 0 | 0.29574
| 01/13 04:00:00 | -9 | 15.8 | 0.38545 | 36807.1478 | 25539.7882 | 2.2149 | 2.2894 | 23127.1218 | Rated | Heat Pump | 0.90553 |  | 2.9607 | 0 | 0 | 0 | FALSE | Winter | Winter | 4 | Off Peak | 0 | 0.099922 | 279.1238 | 826.407 | 0.29584 | 0 | 0.29584
| 01/13 05:00:00 | -10 | 14 | 0.41839 | 0 | 0 | 0 | 0 | 25103.243 | Max | Backup |  | 0.41839 | 0 | 27892.4922 | 0 | 0.19612 | FALSE | Winter | Winter | 5 | Off Peak | 0 | 0.099922 | 292.8531 | 57.4341 | 0 | 0.35359 | 0.35359
| 01/13 06:00:00 | -10 | 14 | 0.38813 | 0 | 0 | 0 | 0 | 23287.8691 | Max | Backup |  | 0.38813 | 0 | 25875.4101 | 0 | 0.18194 | FALSE | Winter | Winter | 6 | Off Peak | 0 | 0.099922 | 313.1402 | 56.9716 | 0 | 0.32802 | 0.32802
| 01/13 07:00:00 | -11.2 | 11.84 | 0.43171 | 0 | 0 | 0 | 0 | 25902.6784 | Max | Backup |  | 0.43171 | 0 | 28780.7538 | 0 | 0.20236 | FALSE | Winter | Winter | 7 | Off Peak | 1 | 0.099922 | 330.22 | 66.8249 | 0 | 0.36485 | 0.36485
| 01/13 08:00:00 | -11 | 12.2 | 0.43847 | 0 | 0 | 0 | 0 | 26308.1118 | Max | Backup |  | 0.43847 | 0 | 29231.2353 | 0 | 0.20553 | FALSE | Winter | Winter | 8 | On Peak | 1 | 0.17792 | 334.5508 | 68.7609 | 0 | 0.38659 | 0.38659
| 01/13 09:00:00 | -11 | 12.2 | 0.41013 | 0 | 0 | 0 | 0 | 24607.7311 | Max | Backup |  | 0.41013 | 0 | 27341.9234 | 0 | 0.19225 | FALSE | Winter | Winter | 9 | On Peak | 1 | 0.17792 | 334.8197 | 64.3684 | 0 | 0.3616 | 0.3616
| 01/13 10:00:00 | -11 | 12.2 | 0.37507 | 0 | 0 | 0 | 0 | 22504.1143 | Max | Backup |  | 0.37507 | 0 | 25004.5714 | 0 | 0.17581 | FALSE | Winter | Winter | 10 | On Peak | 0 | 0.17792 | 334.5688 | 58.8217 | 0 | 0.33069 | 0.33069
| 01/13 11:00:00 | -10 | 14 | 0.28 | 0 | 0 | 0 | 0 | 16800.0508 | Max | Backup |  | 0.28 | 0 | 18666.7231 | 0 | 0.13125 | FALSE | Winter | Winter | 11 | Mid Peak | 0 | 0.12829 | 334.8223 | 43.9456 | 0 | 0.24036 | 0.24036
| 01/13 12:00:00 | -9 | 15.8 | 0.25492 | 36807.1478 | 25539.7882 | 2.2149 | 2.2894 | 15295.2395 | Rated | Heat Pump | 0.59888 |  | 1.9581 | 0 | 0 | 0 | FALSE | Winter | Winter | 12 | Mid Peak | 0 | 0.12829 | 331.1997 | 648.5176 | 0.2512 | 0 | 0.2512
| 01/13 13:00:00 | -8.5 | 16.7 | 0.24465 | 37221.2513 | 26999.5415 | 2.2451 | 2.3703 | 14679.2713 | Rated | Heat Pump | 0.54369 |  | 1.8151 | 0 | 0 | 0 | FALSE | Winter | Winter | 13 | Mid Peak | 0 | 0.12829 | 330.384 | 599.671 | 0.23285 | 0 | 0.23285
| 01/13 14:00:00 | -9 | 15.8 | 0.18251 | 36807.1478 | 25539.7882 | 2.2149 | 2.2894 | 10950.5551 | Rated | Heat Pump | 0.42876 |  | 1.4019 | 0 | 0 | 0 | FALSE | Winter | Winter | 14 | Mid Peak | 0 | 0.12829 | 332.648 | 466.3335 | 0.17984 | 0 | 0.17984
| 01/13 15:00:00 | -9 | 15.8 | 0.21974 | 36807.1478 | 25539.7882 | 2.2149 | 2.2894 | 13184.5396 | Rated | Heat Pump | 0.51624 |  | 1.6879 | 0 | 0 | 0 | FALSE | Winter | Winter | 15 | Mid Peak | 0 | 0.12829 | 341.3574 | 576.1689 | 0.21653 | 0 | 0.21653
| 01/13 16:00:00 | -10 | 14 | 0.16538 | 0 | 0 | 0 | 0 | 9922.7022 | Max | Backup |  | 0.16538 | 0 | 11025.2247 | 0 | 0.077521 | FALSE | Winter | Winter | 16 | Mid Peak | 0 | 0.12829 | 356.3279 | 27.6229 | 0 | 0.14196 | 0.14196
| 01/13 17:00:00 | -9 | 15.8 | 0.21407 | 36807.1478 | 25539.7882 | 2.2149 | 2.2894 | 12844.3681 | Rated | Heat Pump | 0.50292 |  | 1.6443 | 0 | 0 | 0 | FALSE | Winter | Winter | 17 | On Peak | 0 | 0.17792 | 366.7395 | 603.0398 | 0.29256 | 0 | 0.29256
| 01/13 18:00:00 | -10 | 14 | 0.24581 | 0 | 0 | 0 | 0 | 14748.5886 | Max | Backup |  | 0.24581 | 0 | 16387.3207 | 0 | 0.11522 | FALSE | Winter | Winter | 18 | On Peak | 0 | 0.17792 | 365.063 | 42.0638 | 0 | 0.21673 | 0.21673
| 01/13 19:00:00 | -10 | 14 | 0.25981 | 0 | 0 | 0 | 0 | 15588.3291 | Max | Backup |  | 0.25981 | 0 | 17320.3657 | 0 | 0.12178 | FALSE | Winter | Winter | 19 | Off Peak | 0 | 0.099922 | 359.498 | 43.781 | 0 | 0.21957 | 0.21957
| 01/13 20:00:00 | -10 | 14 | 0.22665 | 0 | 0 | 0 | 0 | 13599.0926 | Max | Backup |  | 0.22665 | 0 | 15110.1029 | 0 | 0.10624 | FALSE | Winter | Winter | 20 | Off Peak | 0 | 0.099922 | 354.5372 | 37.6671 | 0 | 0.19155 | 0.19155
| 01/13 21:00:00 | -9 | 15.8 | 0.23928 | 36807.1478 | 25539.7882 | 2.2149 | 2.2894 | 14356.9127 | Rated | Heat Pump | 0.56214 |  | 1.838 | 0 | 0 | 0 | FALSE | Winter | Winter | 21 | Off Peak | 0 | 0.099922 | 347.0536 | 637.8714 | 0.18365 | 0 | 0.18365
| 01/13 22:00:00 | -9 | 15.8 | 0.23553 | 36807.1478 | 25539.7882 | 2.2149 | 2.2894 | 14131.7654 | Rated | Heat Pump | 0.55332 |  | 1.8091 | 0 | 0 | 0 | FALSE | Winter | Winter | 22 | Off Peak | 0 | 0.099922 | 332.4366 | 601.424 | 0.18077 | 0 | 0.18077
| 01/13 23:00:00 | -9 | 15.8 | 0.26154 | 36807.1478 | 25539.7882 | 2.2149 | 2.2894 | 15692.63 | Rated | Heat Pump | 0.61444 |  | 2.009 | 0 | 0 | 0 | FALSE | Winter | Winter | 23 | Off Peak | 0 | 0.099922 | 311.7137 | 626.2203 | 0.20074 | 0 | 0.20074
| 01/13 24:00:00 | -8 | 17.6 | 0.30193 | 37654.0122 | 28423.1786 | 2.2746 | 2.448 | 18115.8107 | Rated | Heat Pump | 0.63736 |  | 2.1689 | 0 | 0 | 0 | FALSE | Winter | Winter | 24 | Off Peak | 0 | 0.099922 | 295.0107 | 639.8536 | 0.21672 | 0 | 0.21672
| 01/14 01:00:00 | -7.6 | 18.32 | 0.32409 | 37654.0122 | 28423.1786 | 2.2746 | 2.448 | 19445.648 | Rated | Heat Pump | 0.68415 |  | 2.3281 | 0 | 0 | 0 | FALSE | Winter | Winter | 1 | Off Peak | 0 | 0.099922 | 281.4332 | 655.2135 | 0.23263 | 0 | 0.23263
| 01/14 02:00:00 | -7 | 19.4 | 0.31766 | 38105.4303 | 29810.6995 | 2.3034 | 2.5224 | 19059.6378 | Rated | Heat Pump | 0.63936 |  | 2.2146 | 0 | 0 | 0 | FALSE | Winter | Winter | 2 | Off Peak | 0 | 0.099922 | 274.9115 | 608.8181 | 0.22129 | 0 | 0.22129
| 01/14 03:00:00 | -6 | 21.2 | 0.32516 | 39064.2383 | 32477.3923 | 2.3589 | 2.6614 | 19509.506 | Rated | Heat Pump | 0.60071 |  | 2.1485 | 0 | 0 | 0 | FALSE | Winter | Winter | 3 | Off Peak | 0 | 0.099922 | 274.4602 | 589.6736 | 0.21468 | 0 | 0.21468
| 01/14 04:00:00 | -6 | 21.2 | 0.32357 | 39064.2383 | 32477.3923 | 2.3589 | 2.6614 | 19414.3073 | Rated | Heat Pump | 0.59778 |  | 2.138 | 0 | 0 | 0 | FALSE | Winter | Winter | 4 | Off Peak | 0 | 0.099922 | 279.1238 | 596.767 | 0.21363 | 0 | 0.21363
| 01/14 05:00:00 | -6 | 21.2 | 0.33876 | 39064.2383 | 32477.3923 | 2.3589 | 2.6614 | 20325.4127 | Rated | Heat Pump | 0.62583 |  | 2.2383 | 0 | 0 | 0 | FALSE | Winter | Winter | 5 | Off Peak | 0 | 0.099922 | 292.8531 | 655.5038 | 0.22366 | 0 | 0.22366
| 01/14 06:00:00 | -5 | 23 | 0.34238 | 40097.6756 | 34999.6199 | 2.4119 | 2.7872 | 20543.045 | Rated | Heat Pump | 0.58695 |  | 2.1601 | 0 | 0 | 0 | FALSE | Winter | Winter | 6 | Off Peak | 0 | 0.099922 | 313.1402 | 676.4271 | 0.21585 | 0 | 0.21585
| 01/14 07:00:00 | -5.1 | 22.82 | 0.34467 | 40097.6756 | 34999.6199 | 2.4119 | 2.7872 | 20680.4659 | Rated | Heat Pump | 0.59088 |  | 2.1746 | 0 | 0 | 0 | FALSE | Winter | Winter | 7 | Off Peak | 1 | 0.099922 | 330.22 | 718.0936 | 0.21729 | 0 | 0.21729
| 01/14 08:00:00 | -5 | 23 | 0.33859 | 40097.6756 | 34999.6199 | 2.4119 | 2.7872 | 20315.5038 | Rated | Heat Pump | 0.58045 |  | 2.1362 | 0 | 0 | 0 | FALSE | Winter | Winter | 8 | On Peak | 1 | 0.17792 | 334.5508 | 714.6725 | 0.38008 | 0 | 0.38008
| 01/14 09:00:00 | -5 | 23 | 0.27281 | 40097.6756 | 34999.6199 | 2.4119 | 2.7872 | 16368.3615 | Rated | Heat Pump | 0.46767 |  | 1.7212 | 0 | 0 | 0 | FALSE | Winter | Winter | 9 | On Peak | 1 | 0.17792 | 334.8197 | 576.2801 | 0.30624 | 0 | 0.30624
| 01/14 10:00:00 | -4 | 24.8 | 0.20284 | 41205.742 | 37377.3825 | 2.4625 | 2.9001 | 12170.6984 | Rated | Heat Pump | 0.32562 |  | 1.23 | 0 | 0 | 0 | FALSE | Winter | Winter | 10 | On Peak | 0 | 0.17792 | 334.5688 | 411.5103 | 0.21884 | 0 | 0.21884
| 01/14 11:00:00 | -2 | 28.4 | 0.15616 | 43007.7712 | 40673.1542 | 2.5345 | 3.0454 | 9369.4684 | Rated | Heat Pump | 0.23036 |  | 0.90169 | 0 | 0 | 0 | FALSE | Winter | Winter | 11 | Mid Peak | 0 | 0.12829 | 334.8223 | 301.905 | 0.11567 | 0 | 0.11567
| 01/14 12:00:00 | -1 | 30.2 | 0.16217 | 44302.4106 | 42689.754 | 2.5805 | 3.1268 | 9730.0729 | Rated | Heat Pump | 0.22793 |  | 0.91201 | 0 | 0 | 0 | FALSE | Winter | Winter | 12 | Mid Peak | 0 | 0.12829 | 331.1997 | 302.059 | 0.117 | 0 | 0.117
| 01/14 13:00:00 | -0.7 | 30.74 | 0.11318 | 44977.7161 | 43643.8795 | 2.6029 | 3.163 | 6790.6255 | Rated | Heat Pump | 0.15559 |  | 0.62921 | 0 | 0 | 0 | FALSE | Winter | Winter | 13 | Mid Peak | 0 | 0.12829 | 330.384 | 207.8821 | 0.08072 | 0 | 0.08072
| 01/14 14:00:00 | 0 | 32 | 0.067622 | 45671.679 | 44561.8886 | 2.6251 | 3.1963 | 4057.3114 | Rated | Heat Pump | 0.091049 |  | 0.37204 | 0 | 0 | 0 | FALSE | Winter | Winter | 14 | Mid Peak | 0 | 0.12829 | 332.648 | 123.7571 | 0.047727 | 0 | 0.047727
| 01/14 15:00:00 | 0 | 32 | 0.033634 | 45671.679 | 44561.8886 | 2.6251 | 3.1963 | 2018.0659 | Rated | Heat Pump | 0.045287 |  | 0.18505 | 0 | 0 | 0 | FALSE | Winter | Winter | 15 | Mid Peak | 0 | 0.12829 | 341.3574 | 63.1672 | 0.023739 | 0 | 0.023739
| 01/14 16:00:00 | 1 | 33.8 | 0.041865 | 47115.5767 | 46289.5582 | 2.6687 | 3.2542 | 2511.9055 | Rated | Heat Pump | 0.054265 |  | 0.22623 | 0 | 0 | 0 | FALSE | Winter | Winter | 16 | Mid Peak | 0 | 0.12829 | 356.3279 | 80.6123 | 0.029022 | 0 | 0.029022
| 01/14 17:00:00 | 0 | 32 | 0.11522 | 45671.679 | 44561.8886 | 2.6251 | 3.1963 | 6913.4183 | Rated | Heat Pump | 0.15514 |  | 0.63393 | 0 | 0 | 0 | FALSE | Winter | Winter | 17 | On Peak | 0 | 0.17792 | 366.7395 | 232.4863 | 0.11279 | 0 | 0.11279
| 01/14 18:00:00 | -2 | 28.4 | 0.13772 | 43007.7712 | 40673.1542 | 2.5345 | 3.0454 | 8262.9679 | Rated | Heat Pump | 0.20316 |  | 0.7952 | 0 | 0 | 0 | FALSE | Winter | Winter | 18 | On Peak | 0 | 0.17792 | 365.063 | 290.2986 | 0.14148 | 0 | 0.14148
| 01/14 19:00:00 | -1.9 | 28.58 | 0.16839 | 43645.7623 | 41699.5123 | 2.5577 | 3.0877 | 10103.4074 | Rated | Heat Pump | 0.24229 |  | 0.95902 | 0 | 0 | 0 | FALSE | Winter | Winter | 19 | Off Peak | 0 | 0.099922 | 359.498 | 344.7673 | 0.095828 | 0 | 0.095828
| 01/14 20:00:00 | -2 | 28.4 | 0.17686 | 43007.7712 | 40673.1542 | 2.5345 | 3.0454 | 10611.3482 | Rated | Heat Pump | 0.26089 |  | 1.0212 | 0 | 0 | 0 | FALSE | Winter | Winter | 20 | Off Peak | 0 | 0.099922 | 354.5372 | 362.054 | 0.10204 | 0 | 0.10204
| 01/14 21:00:00 | -1 | 30.2 | 0.17964 | 44302.4106 | 42689.754 | 2.5805 | 3.1268 | 10778.6828 | Rated | Heat Pump | 0.25249 |  | 1.0103 | 0 | 0 | 0 | FALSE | Winter | Winter | 21 | Off Peak | 0 | 0.099922 | 347.0536 | 350.6291 | 0.10095 | 0 | 0.10095
| 01/14 22:00:00 | -1 | 30.2 | 0.14717 | 44302.4106 | 42689.754 | 2.5805 | 3.1268 | 8829.9185 | Rated | Heat Pump | 0.20684 |  | 0.82764 | 0 | 0 | 0 | FALSE | Winter | Winter | 22 | Off Peak | 0 | 0.099922 | 332.4366 | 275.1385 | 0.0827 | 0 | 0.0827
| 01/14 23:00:00 | -1 | 30.2 | 0.16586 | 44302.4106 | 42689.754 | 2.5805 | 3.1268 | 9951.3238 | Rated | Heat Pump | 0.23311 |  | 0.93275 | 0 | 0 | 0 | FALSE | Winter | Winter | 23 | Off Peak | 0 | 0.099922 | 311.7137 | 290.7519 | 0.093203 | 0 | 0.093203
| 01/14 24:00:00 | -3 | 26.6 | 0.24185 | 42388.4375 | 39610.6799 | 2.511 | 3.0001 | 14510.7171 | Rated | Heat Pump | 0.36633 |  | 1.4176 | 0 | 0 | 0 | FALSE | Winter | Winter | 24 | Off Peak | 0 | 0.099922 | 295.0107 | 418.1934 | 0.14165 | 0 | 0.14165
| 01/15 01:00:00 | -5 | 23 | 0.22015 | 40097.6756 | 34999.6199 | 2.4119 | 2.7872 | 13208.73 | Rated | Heat Pump | 0.3774 |  | 1.3889 | 0 | 0 | 0 | TRUE | Winter | Winter | 1 | Off Peak | 0 | 0.099922 | 281.4332 | 390.8893 | 0.13878 | 0 | 0.13878
| 01/15 02:00:00 | -5 | 23 | 0.22726 | 40097.6756 | 34999.6199 | 2.4119 | 2.7872 | 13635.4694 | Rated | Heat Pump | 0.38959 |  | 1.4338 | 0 | 0 | 0 | TRUE | Winter | Winter | 2 | Off Peak | 0 | 0.099922 | 274.9115 | 394.1671 | 0.14327 | 0 | 0.14327
| 01/15 03:00:00 | -3 | 26.6 | 0.23284 | 42388.4375 | 39610.6799 | 2.511 | 3.0001 | 13970.4113 | Rated | Heat Pump | 0.35269 |  | 1.3648 | 0 | 0 | 0 | TRUE | Winter | Winter | 3 | Off Peak | 0 | 0.099922 | 274.4602 | 374.5753 | 0.13637 | 0 | 0.13637
| 01/15 04:00:00 | 2 | 35.6 | 0.23236 | 48634.1035 | 47872.7626 | 2.7116 | 3.301 | 13941.7484 | Rated | Heat Pump | 0.29123 |  | 1.2378 | 0 | 0 | 0 | TRUE | Winter | Winter | 4 | Off Peak | 0 | 0.099922 | 279.1238 | 345.5047 | 0.12369 | 0 | 0.12369
| 01/15 05:00:00 | 3 | 37.4 | 0.26405 | 49421.3528 | 48610.1903 | 2.733 | 3.3205 | 15842.7391 | Rated | Heat Pump | 0.32591 |  | 1.3984 | 0 | 0 | 0 | TRUE | Winter | Winter | 5 | Off Peak | 0 | 0.099922 | 292.8531 | 409.5165 | 0.13973 | 0 | 0.13973
| 01/15 06:00:00 | 3 | 37.4 | 0.25841 | 49421.3528 | 48610.1903 | 2.733 | 3.3205 | 15504.6115 | Rated | Heat Pump | 0.31896 |  | 1.3685 | 0 | 0 | 0 | TRUE | Winter | Winter | 6 | Off Peak | 0 | 0.099922 | 313.1402 | 428.5397 | 0.13675 | 0 | 0.13675
| 01/15 07:00:00 | 3.1 | 37.58 | 0.24512 | 50227.2594 | 49311.5018 | 2.7544 | 3.3373 | 14707.2403 | Rated | Heat Pump | 0.29825 |  | 1.2916 | 0 | 0 | 0 | TRUE | Winter | Winter | 7 | Off Peak | 0 | 0.099922 | 330.22 | 426.5093 | 0.12906 | 0 | 0.12906
| 01/15 08:00:00 | 3 | 37.4 | 0.23338 | 49421.3528 | 48610.1903 | 2.733 | 3.3205 | 14002.692 | Rated | Heat Pump | 0.28806 |  | 1.236 | 0 | 0 | 0 | TRUE | Winter | Winter | 8 | Off Peak | 0 | 0.099922 | 334.5508 | 413.4899 | 0.1235 | 0 | 0.1235
| 01/15 09:00:00 | 4 | 39.2 | 0.23411 | 51051.8234 | 49976.6971 | 2.7758 | 3.3516 | 14046.3637 | Rated | Heat Pump | 0.28106 |  | 1.2283 | 0 | 0 | 0 | TRUE | Winter | Winter | 9 | Off Peak | 0 | 0.099922 | 334.8197 | 411.2537 | 0.12273 | 0 | 0.12273
| 01/15 10:00:00 | 4 | 39.2 | 0.22254 | 51051.8234 | 49976.6971 | 2.7758 | 3.3516 | 13352.596 | Rated | Heat Pump | 0.26718 |  | 1.1676 | 0 | 0 | 0 | TRUE | Winter | Winter | 10 | Off Peak | 0 | 0.099922 | 334.5688 | 390.6484 | 0.11667 | 0 | 0.11667
| 01/15 11:00:00 | 4 | 39.2 | 0.19923 | 51051.8234 | 49976.6971 | 2.7758 | 3.3516 | 11954.0705 | Rated | Heat Pump | 0.23919 |  | 1.0453 | 0 | 0 | 0 | TRUE | Winter | Winter | 11 | Off Peak | 0 | 0.099922 | 334.8223 | 349.9976 | 0.10445 | 0 | 0.10445
| 01/15 12:00:00 | 4 | 39.2 | 0.17638 | 51051.8234 | 49976.6971 | 2.7758 | 3.3516 | 10583.0534 | Rated | Heat Pump | 0.21176 |  | 0.92543 | 0 | 0 | 0 | TRUE | Winter | Winter | 12 | Off Peak | 0 | 0.099922 | 331.1997 | 306.5038 | 0.092472 | 0 | 0.092472
| 01/15 13:00:00 | 3.8 | 38.84 | 0.18676 | 51051.8234 | 49976.6971 | 2.7758 | 3.3516 | 11205.451 | Rated | Heat Pump | 0.22421 |  | 0.97986 | 0 | 0 | 0 | TRUE | Winter | Winter | 13 | Off Peak | 0 | 0.099922 | 330.384 | 323.7302 | 0.09791 | 0 | 0.09791
| 01/15 14:00:00 | 4 | 39.2 | 0.181 | 51051.8234 | 49976.6971 | 2.7758 | 3.3516 | 10859.8206 | Rated | Heat Pump | 0.2173 |  | 0.94964 | 0 | 0 | 0 | TRUE | Winter | Winter | 14 | Off Peak | 0 | 0.099922 | 332.648 | 315.8948 | 0.09489 | 0 | 0.09489
| 01/15 15:00:00 | 4 | 39.2 | 0.19359 | 51051.8234 | 49976.6971 | 2.7758 | 3.3516 | 11615.4163 | Rated | Heat Pump | 0.23242 |  | 1.0157 | 0 | 0 | 0 | TRUE | Winter | Winter | 15 | Off Peak | 0 | 0.099922 | 341.3574 | 346.7201 | 0.10149 | 0 | 0.10149
| 01/15 16:00:00 | 3 | 37.4 | 0.20151 | 49421.3528 | 48610.1903 | 2.733 | 3.3205 | 12090.6457 | Rated | Heat Pump | 0.24873 |  | 1.0672 | 0 | 0 | 0 | TRUE | Winter | Winter | 16 | Off Peak | 0 | 0.099922 | 356.3279 | 380.2688 | 0.10664 | 0 | 0.10664
| 01/15 17:00:00 | 3 | 37.4 | 0.17689 | 49421.3528 | 48610.1903 | 2.733 | 3.3205 | 10613.1677 | Rated | Heat Pump | 0.21833 |  | 0.93678 | 0 | 0 | 0 | TRUE | Winter | Winter | 17 | Off Peak | 0 | 0.099922 | 366.7395 | 343.5532 | 0.093605 | 0 | 0.093605
| 01/15 18:00:00 | 3 | 37.4 | 0.18666 | 49421.3528 | 48610.1903 | 2.733 | 3.3205 | 11199.8068 | Rated | Heat Pump | 0.2304 |  | 0.98856 | 0 | 0 | 0 | TRUE | Winter | Winter | 18 | Off Peak | 0 | 0.099922 | 365.063 | 360.8857 | 0.098779 | 0 | 0.098779
| 01/15 19:00:00 | 2.8 | 37.04 | 0.18779 | 49421.3528 | 48610.1903 | 2.733 | 3.3205 | 11267.1055 | Rated | Heat Pump | 0.23178 |  | 0.9945 | 0 | 0 | 0 | TRUE | Winter | Winter | 19 | Off Peak | 0 | 0.099922 | 359.498 | 357.5199 | 0.099372 | 0 | 0.099372
| 01/15 20:00:00 | 3 | 37.4 | 0.18015 | 49421.3528 | 48610.1903 | 2.733 | 3.3205 | 10809.0446 | Rated | Heat Pump | 0.22236 |  | 0.95407 | 0 | 0 | 0 | TRUE | Winter | Winter | 20 | Off Peak | 0 | 0.099922 | 354.5372 | 338.2521 | 0.095333 | 0 | 0.095333
| 01/15 21:00:00 | 3 | 37.4 | 0.19281 | 49421.3528 | 48610.1903 | 2.733 | 3.3205 | 11568.7201 | Rated | Heat Pump | 0.23799 |  | 1.0211 | 0 | 0 | 0 | TRUE | Winter | Winter | 21 | Off Peak | 0 | 0.099922 | 347.0536 | 354.3833 | 0.10203 | 0 | 0.10203
| 01/15 22:00:00 | 2 | 35.6 | 0.19809 | 48634.1035 | 47872.7626 | 2.7116 | 3.301 | 11885.1045 | Rated | Heat Pump | 0.24826 |  | 1.0552 | 0 | 0 | 0 | TRUE | Winter | Winter | 22 | Off Peak | 0 | 0.099922 | 332.4366 | 350.7936 | 0.10544 | 0 | 0.10544
| 01/15 23:00:00 | 3 | 37.4 | 0.20424 | 49421.3528 | 48610.1903 | 2.733 | 3.3205 | 12254.3159 | Rated | Heat Pump | 0.25209 |  | 1.0816 | 0 | 0 | 0 | TRUE | Winter | Winter | 23 | Off Peak | 0 | 0.099922 | 311.7137 | 337.1602 | 0.10808 | 0 | 0.10808
| 01/15 24:00:00 | 3 | 37.4 | 0.23446 | 49421.3528 | 48610.1903 | 2.733 | 3.3205 | 14067.5918 | Rated | Heat Pump | 0.2894 |  | 1.2417 | 0 | 0 | 0 | TRUE | Winter | Winter | 24 | Off Peak | 0 | 0.099922 | 295.0107 | 366.3101 | 0.12407 | 0 | 0.12407
| 01/16 01:00:00 | 2.5 | 36.5 | 0.26103 | 49421.3528 | 48610.1903 | 2.733 | 3.3205 | 15661.5202 | Rated | Heat Pump | 0.32219 |  | 1.3824 | 0 | 0 | 0 | TRUE | Winter | Winter | 1 | Off Peak | 0 | 0.099922 | 281.4332 | 389.0457 | 0.13813 | 0 | 0.13813
| 01/16 02:00:00 | 2 | 35.6 | 0.27628 | 48634.1035 | 47872.7626 | 2.7116 | 3.301 | 16576.5045 | Rated | Heat Pump | 0.34626 |  | 1.4717 | 0 | 0 | 0 | TRUE | Winter | Winter | 2 | Off Peak | 0 | 0.099922 | 274.9115 | 404.5999 | 0.14706 | 0 | 0.14706
| 01/16 03:00:00 | 1 | 33.8 | 0.28156 | 47115.5767 | 46289.5582 | 2.6687 | 3.2542 | 16893.5043 | Rated | Heat Pump | 0.36495 |  | 1.5215 | 0 | 0 | 0 | TRUE | Winter | Winter | 3 | Off Peak | 0 | 0.099922 | 274.4602 | 417.5873 | 0.15203 | 0 | 0.15203
| 01/16 04:00:00 | 1 | 33.8 | 0.31349 | 47115.5767 | 46289.5582 | 2.6687 | 3.2542 | 18809.2421 | Rated | Heat Pump | 0.40634 |  | 1.694 | 0 | 0 | 0 | TRUE | Winter | Winter | 4 | Off Peak | 0 | 0.099922 | 279.1238 | 472.8423 | 0.16927 | 0 | 0.16927
| 01/16 05:00:00 | 1 | 33.8 | 0.28394 | 47115.5767 | 46289.5582 | 2.6687 | 3.2542 | 17036.4297 | Rated | Heat Pump | 0.36804 |  | 1.5344 | 0 | 0 | 0 | TRUE | Winter | Winter | 5 | Off Peak | 0 | 0.099922 | 292.8531 | 449.3415 | 0.15332 | 0 | 0.15332
| 01/16 06:00:00 | 0 | 32 | 0.26967 | 45671.679 | 44561.8886 | 2.6251 | 3.1963 | 16180.1438 | Rated | Heat Pump | 0.36309 |  | 1.4836 | 0 | 0 | 0 | TRUE | Winter | Winter | 6 | Off Peak | 0 | 0.099922 | 313.1402 | 464.588 | 0.14825 | 0 | 0.14825
| 01/16 07:00:00 | -0.2 | 31.64 | 0.27056 | 45671.679 | 44561.8886 | 2.6251 | 3.1963 | 16233.8785 | Rated | Heat Pump | 0.3643 |  | 1.4886 | 0 | 0 | 0 | TRUE | Winter | Winter | 7 | Off Peak | 0 | 0.099922 | 330.22 | 491.5554 | 0.14874 | 0 | 0.14874
| 01/16 08:00:00 | -1 | 30.2 | 0.30442 | 44302.4106 | 42689.754 | 2.5805 | 3.1268 | 18265.1453 | Rated | Heat Pump | 0.42786 |  | 1.712 | 0 | 0 | 0 | TRUE | Winter | Winter | 8 | Off Peak | 0 | 0.099922 | 334.5508 | 572.7577 | 0.17107 | 0 | 0.17107
| 01/16 09:00:00 | -1 | 30.2 | 0.23556 | 44302.4106 | 42689.754 | 2.5805 | 3.1268 | 14133.7909 | Rated | Heat Pump | 0.33108 |  | 1.3248 | 0 | 0 | 0 | TRUE | Winter | Winter | 9 | Off Peak | 0 | 0.099922 | 334.8197 | 443.5631 | 0.13238 | 0 | 0.13238
| 01/16 10:00:00 | 0 | 32 | 0.23544 | 45671.679 | 44561.8886 | 2.6251 | 3.1963 | 14126.4825 | Rated | Heat Pump | 0.31701 |  | 1.2953 | 0 | 0 | 0 | TRUE | Winter | Winter | 10 | Off Peak | 0 | 0.099922 | 334.5688 | 433.3774 | 0.12943 | 0 | 0.12943
| 01/16 11:00:00 | 0 | 32 | 0.15881 | 45671.679 | 44561.8886 | 2.6251 | 3.1963 | 9528.8772 | Rated | Heat Pump | 0.21383 |  | 0.87375 | 0 | 0 | 0 | TRUE | Winter | Winter | 11 | Off Peak | 0 | 0.099922 | 334.8223 | 292.5519 | 0.087307 | 0 | 0.087307
| 01/16 12:00:00 | 0 | 32 | 0.11847 | 45671.679 | 44561.8886 | 2.6251 | 3.1963 | 7107.9768 | Rated | Heat Pump | 0.15951 |  | 0.65177 | 0 | 0 | 0 | TRUE | Winter | Winter | 12 | Off Peak | 0 | 0.099922 | 331.1997 | 215.8652 | 0.065126 | 0 | 0.065126
| 01/16 13:00:00 | -0.5 | 31.1 | 0.084284 | 44977.7161 | 43643.8795 | 2.6029 | 3.163 | 5057.0167 | Rated | Heat Pump | 0.11587 |  | 0.46858 | 0 | 0 | 0 | TRUE | Winter | Winter | 13 | Off Peak | 0 | 0.099922 | 330.384 | 154.811 | 0.046821 | 0 | 0.046821
| 01/16 14:00:00 | -1 | 30.2 | 0.076401 | 44302.4106 | 42689.754 | 2.5805 | 3.1268 | 4584.0727 | Rated | Heat Pump | 0.10738 |  | 0.42967 | 0 | 0 | 0 | TRUE | Winter | Winter | 14 | Off Peak | 0 | 0.099922 | 332.648 | 142.9296 | 0.042934 | 0 | 0.042934
| 01/16 15:00:00 | -1 | 30.2 | 0.048523 | 44302.4106 | 42689.754 | 2.5805 | 3.1268 | 2911.3689 | Rated | Heat Pump | 0.068198 |  | 0.27289 | 0 | 0 | 0 | TRUE | Winter | Winter | 15 | Off Peak | 0 | 0.099922 | 341.3574 | 93.152 | 0.027268 | 0 | 0.027268
| 01/16 16:00:00 | -1 | 30.2 | 0.028215 | 44302.4106 | 42689.754 | 2.5805 | 3.1268 | 1692.9228 | Rated | Heat Pump | 0.039656 |  | 0.15868 | 0 | 0 | 0 | TRUE | Winter | Winter | 16 | Off Peak | 0 | 0.099922 | 356.3279 | 56.5422 | 0.015856 | 0 | 0.015856
| 01/16 17:00:00 | -1 | 30.2 | 0.084223 | 44302.4106 | 42689.754 | 2.5805 | 3.1268 | 5053.3656 | Rated | Heat Pump | 0.11837 |  | 0.47366 | 0 | 0 | 0 | TRUE | Winter | Winter | 17 | Off Peak | 0 | 0.099922 | 366.7395 | 173.7097 | 0.047329 | 0 | 0.047329
| 01/16 18:00:00 | -1 | 30.2 | 0.13647 | 44302.4106 | 42689.754 | 2.5805 | 3.1268 | 8188.3947 | Rated | Heat Pump | 0.19181 |  | 0.76751 | 0 | 0 | 0 | TRUE | Winter | Winter | 18 | Off Peak | 0 | 0.099922 | 365.063 | 280.1898 | 0.076691 | 0 | 0.076691
| 01/16 19:00:00 | -1.1 | 30.02 | 0.14132 | 44302.4106 | 42689.754 | 2.5805 | 3.1268 | 8479.1733 | Rated | Heat Pump | 0.19862 |  | 0.79477 | 0 | 0 | 0 | TRUE | Winter | Winter | 19 | Off Peak | 0 | 0.099922 | 359.498 | 285.7168 | 0.079415 | 0 | 0.079415
| 01/16 20:00:00 | -1 | 30.2 | 0.17661 | 44302.4106 | 42689.754 | 2.5805 | 3.1268 | 10596.3019 | Rated | Heat Pump | 0.24822 |  | 0.99321 | 0 | 0 | 0 | TRUE | Winter | Winter | 20 | Off Peak | 0 | 0.099922 | 354.5372 | 352.1291 | 0.099244 | 0 | 0.099244
| 01/16 21:00:00 | -1 | 30.2 | 0.17634 | 44302.4106 | 42689.754 | 2.5805 | 3.1268 | 10580.2559 | Rated | Heat Pump | 0.24784 |  | 0.9917 | 0 | 0 | 0 | TRUE | Winter | Winter | 21 | Off Peak | 0 | 0.099922 | 347.0536 | 344.1743 | 0.099093 | 0 | 0.099093
| 01/16 22:00:00 | -1 | 30.2 | 0.20595 | 44302.4106 | 42689.754 | 2.5805 | 3.1268 | 12356.9939 | Rated | Heat Pump | 0.28946 |  | 1.1582 | 0 | 0 | 0 | TRUE | Winter | Winter | 22 | Off Peak | 0 | 0.099922 | 332.4366 | 385.0414 | 0.11573 | 0 | 0.11573
| 01/16 23:00:00 | -1 | 30.2 | 0.25175 | 44302.4106 | 42689.754 | 2.5805 | 3.1268 | 15104.758 | Rated | Heat Pump | 0.35383 |  | 1.4158 | 0 | 0 | 0 | TRUE | Winter | Winter | 23 | Off Peak | 0 | 0.099922 | 311.7137 | 441.3218 | 0.14147 | 0 | 0.14147
| 01/16 24:00:00 | -1 | 30.2 | 0.28596 | 44302.4106 | 42689.754 | 2.5805 | 3.1268 | 17157.7526 | Rated | Heat Pump | 0.40192 |  | 1.6082 | 0 | 0 | 0 | TRUE | Winter | Winter | 24 | Off Peak | 0 | 0.099922 | 295.0107 | 474.4429 | 0.1607 | 0 | 0.1607
| 01/17 01:00:00 | -1.5 | 29.3 | 0.26998 | 43645.7623 | 41699.5123 | 2.5577 | 3.0877 | 16198.611 | Rated | Heat Pump | 0.38846 |  | 1.5376 | 0 | 0 | 0 | FALSE | Winter | Winter | 1 | Off Peak | 0 | 0.099922 | 281.4332 | 432.7278 | 0.15364 | 0 | 0.15364
| 01/17 02:00:00 | -2 | 28.4 | 0.28347 | 43007.7712 | 40673.1542 | 2.5345 | 3.0454 | 17008.1757 | Rated | Heat Pump | 0.41817 |  | 1.6368 | 0 | 0 | 0 | FALSE | Winter | Winter | 2 | Off Peak | 0 | 0.099922 | 274.9115 | 449.9784 | 0.16355 | 0 | 0.16355
| 01/17 03:00:00 | -3 | 26.6 | 0.29407 | 42388.4375 | 39610.6799 | 2.511 | 3.0001 | 17644.4953 | Rated | Heat Pump | 0.44545 |  | 1.7237 | 0 | 0 | 0 | FALSE | Winter | Winter | 3 | Off Peak | 0 | 0.099922 | 274.4602 | 473.085 | 0.17224 | 0 | 0.17224
| 01/17 04:00:00 | -3 | 26.6 | 0.27659 | 42388.4375 | 39610.6799 | 2.511 | 3.0001 | 16595.6404 | Rated | Heat Pump | 0.41897 |  | 1.6212 | 0 | 0 | 0 | FALSE | Winter | Winter | 4 | Off Peak | 0 | 0.099922 | 279.1238 | 452.5238 | 0.162 | 0 | 0.162
| 01/17 05:00:00 | -3 | 26.6 | 0.28967 | 42388.4375 | 39610.6799 | 2.511 | 3.0001 | 17380.4399 | Rated | Heat Pump | 0.43878 |  | 1.6979 | 0 | 0 | 0 | FALSE | Winter | Winter | 5 | Off Peak | 0 | 0.099922 | 292.8531 | 497.2343 | 0.16966 | 0 | 0.16966
| 01/17 06:00:00 | -3 | 26.6 | 0.26425 | 42388.4375 | 39610.6799 | 2.511 | 3.0001 | 15854.9197 | Rated | Heat Pump | 0.40027 |  | 1.5489 | 0 | 0 | 0 | FALSE | Winter | Winter | 6 | Off Peak | 0 | 0.099922 | 313.1402 | 485.013 | 0.15477 | 0 | 0.15477
| 01/17 07:00:00 | -4.3 | 24.26 | 0.2629 | 40642.3801 | 36206.5594 | 2.4374 | 2.8453 | 15773.9231 | Rated | Heat Pump | 0.43566 |  | 1.6248 | 0 | 0 | 0 | FALSE | Winter | Winter | 7 | Off Peak | 1 | 0.099922 | 330.22 | 536.549 | 0.16236 | 0 | 0.16236
| 01/17 08:00:00 | -5 | 23 | 0.25513 | 40097.6756 | 34999.6199 | 2.4119 | 2.7872 | 15307.5343 | Rated | Heat Pump | 0.43736 |  | 1.6096 | 0 | 0 | 0 | FALSE | Winter | Winter | 8 | On Peak | 1 | 0.17792 | 334.5508 | 538.4987 | 0.28639 | 0 | 0.28639
| 01/17 09:00:00 | -6 | 21.2 | 0.21548 | 39064.2383 | 32477.3923 | 2.3589 | 2.6614 | 12928.5888 | Rated | Heat Pump | 0.39808 |  | 1.4238 | 0 | 0 | 0 | FALSE | Winter | Winter | 9 | On Peak | 1 | 0.17792 | 334.8197 | 476.7033 | 0.25332 | 0 | 0.25332
| 01/17 10:00:00 | -7 | 19.4 | 0.20794 | 38105.4303 | 29810.6995 | 2.3034 | 2.5224 | 12476.4292 | Rated | Heat Pump | 0.41852 |  | 1.4497 | 0 | 0 | 0 | FALSE | Winter | Winter | 10 | On Peak | 0 | 0.17792 | 334.5688 | 485.0156 | 0.25793 | 0 | 0.25793
| 01/17 11:00:00 | -7 | 19.4 | 0.17669 | 38105.4303 | 29810.6995 | 2.3034 | 2.5224 | 10601.6792 | Rated | Heat Pump | 0.35563 |  | 1.2318 | 0 | 0 | 0 | FALSE | Winter | Winter | 11 | Mid Peak | 0 | 0.12829 | 334.8223 | 412.4478 | 0.15803 | 0 | 0.15803
| 01/17 12:00:00 | -8 | 17.6 | 0.16423 | 37654.0122 | 28423.1786 | 2.2746 | 2.448 | 9853.8526 | Rated | Heat Pump | 0.34668 |  | 1.1798 | 0 | 0 | 0 | FALSE | Winter | Winter | 12 | Mid Peak | 0 | 0.12829 | 331.1997 | 390.7339 | 0.15135 | 0 | 0.15135
| 01/17 13:00:00 | -8.4 | 16.88 | 0.12254 | 37221.2513 | 26999.5415 | 2.2451 | 2.3703 | 7352.3881 | Rated | Heat Pump | 0.27232 |  | 0.90911 | 0 | 0 | 0 | FALSE | Winter | Winter | 13 | Mid Peak | 0 | 0.12829 | 330.384 | 300.3564 | 0.11663 | 0 | 0.11663
| 01/17 14:00:00 | -9 | 15.8 | 0.10623 | 36807.1478 | 25539.7882 | 2.2149 | 2.2894 | 6373.5545 | Rated | Heat Pump | 0.24955 |  | 0.81594 | 0 | 0 | 0 | FALSE | Winter | Winter | 14 | Mid Peak | 0 | 0.12829 | 332.648 | 271.4202 | 0.10467 | 0 | 0.10467
| 01/17 15:00:00 | -9 | 15.8 | 0.10416 | 36807.1478 | 25539.7882 | 2.2149 | 2.2894 | 6249.4665 | Rated | Heat Pump | 0.2447 |  | 0.80005 | 0 | 0 | 0 | FALSE | Winter | Winter | 15 | Mid Peak | 0 | 0.12829 | 341.3574 | 273.1038 | 0.10264 | 0 | 0.10264
| 01/17 16:00:00 | -10 | 14 | 0.11604 | 0 | 0 | 0 | 0 | 6962.1953 | Max | Backup |  | 0.11604 | 0 | 7735.7725 | 0 | 0.054392 | FALSE | Winter | Winter | 16 | Mid Peak | 0 | 0.12829 | 356.3279 | 19.3814 | 0 | 0.099607 | 0.099607
| 01/17 17:00:00 | -10 | 14 | 0.14933 | 0 | 0 | 0 | 0 | 8959.5354 | Max | Backup |  | 0.14933 | 0 | 9955.0394 | 0 | 0.069996 | FALSE | Winter | Winter | 17 | On Peak | 0 | 0.17792 | 366.7395 | 25.6704 | 0 | 0.13166 | 0.13166
| 01/17 18:00:00 | -11 | 12.2 | 0.1446 | 0 | 0 | 0 | 0 | 8676.1304 | Max | Backup |  | 0.1446 | 0 | 9640.1449 | 0 | 0.067782 | FALSE | Winter | Winter | 18 | On Peak | 0 | 0.17792 | 365.063 | 24.7448 | 0 | 0.12749 | 0.12749
| 01/17 19:00:00 | -11 | 12.2 | 0.14803 | 0 | 0 | 0 | 0 | 8881.5636 | Max | Backup |  | 0.14803 | 0 | 9868.404 | 0 | 0.069387 | FALSE | Winter | Winter | 19 | Off Peak | 0 | 0.099922 | 359.498 | 24.9446 | 0 | 0.1251 | 0.1251
| 01/17 20:00:00 | -11 | 12.2 | 0.15112 | 0 | 0 | 0 | 0 | 9067.0817 | Max | Backup |  | 0.15112 | 0 | 10074.5352 | 0 | 0.070837 | FALSE | Winter | Winter | 20 | Off Peak | 0 | 0.099922 | 354.5372 | 25.1142 | 0 | 0.12771 | 0.12771
| 01/17 21:00:00 | -11 | 12.2 | 0.14867 | 0 | 0 | 0 | 0 | 8920.4004 | Max | Backup |  | 0.14867 | 0 | 9911.556 | 0 | 0.069691 | FALSE | Winter | Winter | 21 | Off Peak | 0 | 0.099922 | 347.0536 | 24.1864 | 0 | 0.12565 | 0.12565
| 01/17 22:00:00 | -12 | 10.4 | 0.1591 | 0 | 0 | 0 | 0 | 9545.852 | Max | Backup |  | 0.1591 | 0 | 10606.5022 | 0 | 0.074577 | FALSE | Winter | Winter | 22 | Off Peak | 0 | 0.099922 | 332.4366 | 24.7921 | 0 | 0.13446 | 0.13446
| 01/17 23:00:00 | -12 | 10.4 | 0.17728 | 0 | 0 | 0 | 0 | 10636.6815 | Max | Backup |  | 0.17728 | 0 | 11818.535 | 0 | 0.083099 | FALSE | Winter | Winter | 23 | Off Peak | 0 | 0.099922 | 311.7137 | 25.9031 | 0 | 0.14982 | 0.14982
| 01/17 24:00:00 | -12 | 10.4 | 0.19629 | 0 | 0 | 0 | 0 | 11777.3095 | Max | Backup |  | 0.19629 | 0 | 13085.8994 | 0 | 0.09201 | FALSE | Winter | Winter | 24 | Off Peak | 0 | 0.099922 | 295.0107 | 27.144 | 0 | 0.16589 | 0.16589
| 01/18 01:00:00 | -11.7 | 10.94 | 0.22276 | 0 | 0 | 0 | 0 | 13365.4233 | Max | Backup |  | 0.22276 | 0 | 14850.4704 | 0 | 0.10442 | FALSE | Winter | Winter | 1 | Off Peak | 0 | 0.099922 | 281.4332 | 29.3865 | 0 | 0.18826 | 0.18826
| 01/18 02:00:00 | -12 | 10.4 | 0.24607 | 0 | 0 | 0 | 0 | 14763.9471 | Max | Backup |  | 0.24607 | 0 | 16404.3857 | 0 | 0.11534 | FALSE | Winter | Winter | 2 | Off Peak | 0 | 0.099922 | 274.9115 | 31.7092 | 0 | 0.20795 | 0.20795
| 01/18 03:00:00 | -12 | 10.4 | 0.26547 | 0 | 0 | 0 | 0 | 15927.9259 | Max | Backup |  | 0.26547 | 0 | 17697.6954 | 0 | 0.12444 | FALSE | Winter | Winter | 3 | Off Peak | 0 | 0.099922 | 274.4602 | 34.153 | 0 | 0.22435 | 0.22435
| 01/18 04:00:00 | -12 | 10.4 | 0.26264 | 0 | 0 | 0 | 0 | 15758.6716 | Max | Backup |  | 0.26264 | 0 | 17509.6351 | 0 | 0.12311 | FALSE | Winter | Winter | 4 | Off Peak | 0 | 0.099922 | 279.1238 | 34.3642 | 0 | 0.22197 | 0.22197
| 01/18 05:00:00 | -12 | 10.4 | 0.27369 | 0 | 0 | 0 | 0 | 16421.5267 | Max | Backup |  | 0.27369 | 0 | 18246.1408 | 0 | 0.12829 | FALSE | Winter | Winter | 5 | Off Peak | 0 | 0.099922 | 292.8531 | 37.5711 | 0 | 0.2313 | 0.2313
| 01/18 06:00:00 | -12 | 10.4 | 0.26127 | 0 | 0 | 0 | 0 | 15676.2598 | Max | Backup |  | 0.26127 | 0 | 17418.0664 | 0 | 0.12247 | FALSE | Winter | Winter | 6 | Off Peak | 0 | 0.099922 | 313.1402 | 38.3505 | 0 | 0.2208 | 0.2208
| 01/18 07:00:00 | -12 | 10.4 | 0.25583 | 0 | 0 | 0 | 0 | 15349.972 | Max | Backup |  | 0.25583 | 0 | 17055.5244 | 0 | 0.11992 | FALSE | Winter | Winter | 7 | Off Peak | 1 | 0.099922 | 330.22 | 39.6005 | 0 | 0.21621 | 0.21621
| 01/18 08:00:00 | -12 | 10.4 | 0.26423 | 0 | 0 | 0 | 0 | 15853.502 | Max | Backup |  | 0.26423 | 0 | 17615.0023 | 0 | 0.12386 | FALSE | Winter | Winter | 8 | On Peak | 1 | 0.17792 | 334.5508 | 41.436 | 0 | 0.23296 | 0.23296
| 01/18 09:00:00 | -12 | 10.4 | 0.23275 | 0 | 0 | 0 | 0 | 13965.2409 | Max | Backup |  | 0.23275 | 0 | 15516.9343 | 0 | 0.1091 | FALSE | Winter | Winter | 9 | On Peak | 1 | 0.17792 | 334.8197 | 36.53 | 0 | 0.20521 | 0.20521
| 01/18 10:00:00 | -12 | 10.4 | 0.21388 | 0 | 0 | 0 | 0 | 12832.6852 | Max | Backup |  | 0.21388 | 0 | 14258.5391 | 0 | 0.10026 | FALSE | Winter | Winter | 10 | On Peak | 0 | 0.17792 | 334.5688 | 33.5423 | 0 | 0.18857 | 0.18857
| 01/18 11:00:00 | -10 | 14 | 0.17801 | 0 | 0 | 0 | 0 | 10680.4121 | Max | Backup |  | 0.17801 | 0 | 11867.1246 | 0 | 0.083441 | FALSE | Winter | Winter | 11 | Mid Peak | 0 | 0.12829 | 334.8223 | 27.9378 | 0 | 0.1528 | 0.1528
| 01/18 12:00:00 | -9 | 15.8 | 0.1969 | 36807.1478 | 25539.7882 | 2.2149 | 2.2894 | 11814.2818 | Rated | Heat Pump | 0.46258 |  | 1.5125 | 0 | 0 | 0 | FALSE | Winter | Winter | 12 | Mid Peak | 0 | 0.12829 | 331.1997 | 500.9251 | 0.19403 | 0 | 0.19403
| 01/18 13:00:00 | -8.3 | 17.06 | 0.15661 | 37221.2513 | 26999.5415 | 2.2451 | 2.3703 | 9396.5743 | Rated | Heat Pump | 0.34803 |  | 1.1619 | 0 | 0 | 0 | FALSE | Winter | Winter | 13 | Mid Peak | 0 | 0.12829 | 330.384 | 383.8646 | 0.14905 | 0 | 0.14905
| 01/18 14:00:00 | -9 | 15.8 | 0.14983 | 36807.1478 | 25539.7882 | 2.2149 | 2.2894 | 8989.8713 | Rated | Heat Pump | 0.35199 |  | 1.1509 | 0 | 0 | 0 | FALSE | Winter | Winter | 14 | Mid Peak | 0 | 0.12829 | 332.648 | 382.837 | 0.14764 | 0 | 0.14764
| 01/18 15:00:00 | -9 | 15.8 | 0.16369 | 36807.1478 | 25539.7882 | 2.2149 | 2.2894 | 9821.25 | Rated | Heat Pump | 0.38455 |  | 1.2573 | 0 | 0 | 0 | FALSE | Winter | Winter | 15 | Mid Peak | 0 | 0.12829 | 341.3574 | 429.192 | 0.1613 | 0 | 0.1613
| 01/18 16:00:00 | -10 | 14 | 0.19978 | 0 | 0 | 0 | 0 | 11986.9022 | Max | Backup |  | 0.19978 | 0 | 13318.7802 | 0 | 0.093648 | FALSE | Winter | Winter | 16 | Mid Peak | 0 | 0.12829 | 356.3279 | 33.3693 | 0 | 0.1715 | 0.1715
| 01/18 17:00:00 | -10 | 14 | 0.19962 | 0 | 0 | 0 | 0 | 11977.21 | Max | Backup |  | 0.19962 | 0 | 13308.0111 | 0 | 0.093572 | FALSE | Winter | Winter | 17 | On Peak | 0 | 0.17792 | 366.7395 | 34.3165 | 0 | 0.176 | 0.176
| 01/18 18:00:00 | -10 | 14 | 0.2066 | 0 | 0 | 0 | 0 | 12395.7399 | Max | Backup |  | 0.2066 | 0 | 13773.0443 | 0 | 0.096842 | FALSE | Winter | Winter | 18 | On Peak | 0 | 0.17792 | 365.063 | 35.3533 | 0 | 0.18215 | 0.18215
| 01/18 19:00:00 | -10 | 14 | 0.18676 | 0 | 0 | 0 | 0 | 11205.3027 | Max | Backup |  | 0.18676 | 0 | 12450.3363 | 0 | 0.087541 | FALSE | Winter | Winter | 19 | Off Peak | 0 | 0.099922 | 359.498 | 31.471 | 0 | 0.15783 | 0.15783
| 01/18 20:00:00 | -11 | 12.2 | 0.19532 | 0 | 0 | 0 | 0 | 11718.963 | Max | Backup |  | 0.19532 | 0 | 13021.07 | 0 | 0.091554 | FALSE | Winter | Winter | 20 | Off Peak | 0 | 0.099922 | 354.5372 | 32.4594 | 0 | 0.16507 | 0.16507
| 01/18 21:00:00 | -11 | 12.2 | 0.22854 | 0 | 0 | 0 | 0 | 13712.418 | Max | Backup |  | 0.22854 | 0 | 15236.02 | 0 | 0.10713 | FALSE | Winter | Winter | 21 | Off Peak | 0 | 0.099922 | 347.0536 | 37.1793 | 0 | 0.19314 | 0.19314
| 01/18 22:00:00 | -12 | 10.4 | 0.22527 | 0 | 0 | 0 | 0 | 13516.2663 | Max | Backup |  | 0.22527 | 0 | 15018.0737 | 0 | 0.1056 | FALSE | Winter | Winter | 22 | Off Peak | 0 | 0.099922 | 332.4366 | 35.1039 | 0 | 0.19038 | 0.19038
| 01/18 23:00:00 | -11 | 12.2 | 0.23601 | 0 | 0 | 0 | 0 | 14160.7279 | Max | Backup |  | 0.23601 | 0 | 15734.1421 | 0 | 0.11063 | FALSE | Winter | Winter | 23 | Off Peak | 0 | 0.099922 | 311.7137 | 34.4851 | 0 | 0.19946 | 0.19946
| 01/18 24:00:00 | -12 | 10.4 | 0.24447 | 0 | 0 | 0 | 0 | 14668.2447 | Max | Backup |  | 0.24447 | 0 | 16298.0497 | 0 | 0.1146 | FALSE | Winter | Winter | 24 | Off Peak | 0 | 0.099922 | 295.0107 | 33.8069 | 0 | 0.20661 | 0.20661
| 01/19 01:00:00 | -12 | 10.4 | 0.2795 | 0 | 0 | 0 | 0 | 16769.7505 | Max | Backup |  | 0.2795 | 0 | 18633.0562 | 0 | 0.13101 | FALSE | Winter | Winter | 1 | Off Peak | 0 | 0.099922 | 281.4332 | 36.8716 | 0 | 0.23621 | 0.23621
| 01/19 02:00:00 | -12 | 10.4 | 0.27748 | 0 | 0 | 0 | 0 | 16648.6331 | Max | Backup |  | 0.27748 | 0 | 18498.4812 | 0 | 0.13007 | FALSE | Winter | Winter | 2 | Off Peak | 0 | 0.099922 | 274.9115 | 35.757 | 0 | 0.2345 | 0.2345
| 01/19 03:00:00 | -12 | 10.4 | 0.30344 | 0 | 0 | 0 | 0 | 18206.5624 | Max | Backup |  | 0.30344 | 0 | 20229.5138 | 0 | 0.14224 | FALSE | Winter | Winter | 3 | Off Peak | 0 | 0.099922 | 274.4602 | 39.0389 | 0 | 0.25645 | 0.25645
| 01/19 04:00:00 | -12 | 10.4 | 0.31034 | 0 | 0 | 0 | 0 | 18620.6479 | Max | Backup |  | 0.31034 | 0 | 20689.6088 | 0 | 0.14547 | FALSE | Winter | Winter | 4 | Off Peak | 0 | 0.099922 | 279.1238 | 40.6052 | 0 | 0.26228 | 0.26228
| 01/19 05:00:00 | -12 | 10.4 | 0.31346 | 0 | 0 | 0 | 0 | 18807.3973 | Max | Backup |  | 0.31346 | 0 | 20897.1081 | 0 | 0.14693 | FALSE | Winter | Winter | 5 | Off Peak | 0 | 0.099922 | 292.8531 | 43.0297 | 0 | 0.26491 | 0.26491
| 01/19 06:00:00 | -12 | 10.4 | 0.31841 | 0 | 0 | 0 | 0 | 19104.8145 | Max | Backup |  | 0.31841 | 0 | 21227.5717 | 0 | 0.14926 | FALSE | Winter | Winter | 6 | Off Peak | 0 | 0.099922 | 313.1402 | 46.7382 | 0 | 0.2691 | 0.2691
| 01/19 07:00:00 | -12.4 | 9.68 | 0.30421 | 0 | 0 | 0 | 0 | 18252.8896 | Max | Backup |  | 0.30421 | 0 | 20280.9885 | 0 | 0.1426 | FALSE | Winter | Winter | 7 | Off Peak | 1 | 0.099922 | 330.22 | 47.0896 | 0 | 0.2571 | 0.2571
| 01/19 08:00:00 | -13 | 8.6 | 0.30549 | 0 | 0 | 0 | 0 | 18329.3105 | Max | Backup |  | 0.30549 | 0 | 20365.9006 | 0 | 0.1432 | FALSE | Winter | Winter | 8 | On Peak | 1 | 0.17792 | 334.5508 | 47.9069 | 0 | 0.26934 | 0.26934
| 01/19 09:00:00 | -11 | 12.2 | 0.26536 | 0 | 0 | 0 | 0 | 15921.6345 | Max | Backup |  | 0.26536 | 0 | 17690.7049 | 0 | 0.12439 | FALSE | Winter | Winter | 9 | On Peak | 1 | 0.17792 | 334.8197 | 41.6475 | 0 | 0.23396 | 0.23396
| 01/19 10:00:00 | -10 | 14 | 0.25387 | 0 | 0 | 0 | 0 | 15232.1876 | Max | Backup |  | 0.25387 | 0 | 16924.6529 | 0 | 0.119 | FALSE | Winter | Winter | 10 | On Peak | 0 | 0.17792 | 334.5688 | 39.8142 | 0 | 0.22383 | 0.22383
| 01/19 11:00:00 | -9 | 15.8 | 0.22708 | 36807.1478 | 25539.7882 | 2.2149 | 2.2894 | 13624.852 | Rated | Heat Pump | 0.53348 |  | 1.7442 | 0 | 0 | 0 | FALSE | Winter | Winter | 11 | Mid Peak | 0 | 0.12829 | 334.8223 | 584.0119 | 0.22376 | 0 | 0.22376
| 01/19 12:00:00 | -7 | 19.4 | 0.2147 | 38105.4303 | 29810.6995 | 2.3034 | 2.5224 | 12881.8394 | Rated | Heat Pump | 0.43212 |  | 1.4968 | 0 | 0 | 0 | FALSE | Winter | Winter | 12 | Mid Peak | 0 | 0.12829 | 331.1997 | 495.733 | 0.19202 | 0 | 0.19202
| 01/19 13:00:00 | -6.5 | 20.3 | 0.18211 | 38575.5056 | 31162.104 | 2.3315 | 2.5935 | 10926.5613 | Rated | Heat Pump | 0.35064 |  | 1.2348 | 0 | 0 | 0 | FALSE | Winter | Winter | 13 | Mid Peak | 0 | 0.12829 | 330.384 | 407.9475 | 0.1584 | 0 | 0.1584
| 01/19 14:00:00 | -6 | 21.2 | 0.16139 | 39064.2383 | 32477.3923 | 2.3589 | 2.6614 | 9683.3059 | Rated | Heat Pump | 0.29816 |  | 1.0664 | 0 | 0 | 0 | FALSE | Winter | Winter | 14 | Mid Peak | 0 | 0.12829 | 332.648 | 354.7273 | 0.1368 | 0 | 0.1368
| 01/19 15:00:00 | -6 | 21.2 | 0.13945 | 39064.2383 | 32477.3923 | 2.3589 | 2.6614 | 8367.1738 | Rated | Heat Pump | 0.25763 |  | 0.92144 | 0 | 0 | 0 | FALSE | Winter | Winter | 15 | Mid Peak | 0 | 0.12829 | 341.3574 | 314.5387 | 0.11821 | 0 | 0.11821
| 01/19 16:00:00 | -6 | 21.2 | 0.17877 | 39064.2383 | 32477.3923 | 2.3589 | 2.6614 | 10726.2202 | Rated | Heat Pump | 0.33027 |  | 1.1812 | 0 | 0 | 0 | FALSE | Winter | Winter | 16 | Mid Peak | 0 | 0.12829 | 356.3279 | 420.9035 | 0.15154 | 0 | 0.15154
| 01/19 17:00:00 | -6 | 21.2 | 0.18355 | 39064.2383 | 32477.3923 | 2.3589 | 2.6614 | 11013.0589 | Rated | Heat Pump | 0.3391 |  | 1.2128 | 0 | 0 | 0 | FALSE | Winter | Winter | 17 | On Peak | 0 | 0.17792 | 366.7395 | 444.7866 | 0.21579 | 0 | 0.21579
| 01/19 18:00:00 | -7 | 19.4 | 0.19639 | 38105.4303 | 29810.6995 | 2.3034 | 2.5224 | 11783.6763 | Rated | Heat Pump | 0.39528 |  | 1.3692 | 0 | 0 | 0 | FALSE | Winter | Winter | 18 | On Peak | 0 | 0.17792 | 365.063 | 499.8373 | 0.24361 | 0 | 0.24361
| 01/19 19:00:00 | -8.4 | 16.88 | 0.17865 | 37221.2513 | 26999.5415 | 2.2451 | 2.3703 | 10719.173 | Rated | Heat Pump | 0.39701 |  | 1.3254 | 0 | 0 | 0 | FALSE | Winter | Winter | 19 | Off Peak | 0 | 0.099922 | 359.498 | 476.4829 | 0.13244 | 0 | 0.13244
| 01/19 20:00:00 | -9 | 15.8 | 0.19999 | 36807.1478 | 25539.7882 | 2.2149 | 2.2894 | 11999.6786 | Rated | Heat Pump | 0.46984 |  | 1.5362 | 0 | 0 | 0 | FALSE | Winter | Winter | 20 | Off Peak | 0 | 0.099922 | 354.5372 | 544.6368 | 0.1535 | 0 | 0.1535
| 01/19 21:00:00 | -9 | 15.8 | 0.18628 | 36807.1478 | 25539.7882 | 2.2149 | 2.2894 | 11176.6301 | Rated | Heat Pump | 0.43762 |  | 1.4308 | 0 | 0 | 0 | FALSE | Winter | Winter | 21 | Off Peak | 0 | 0.099922 | 347.0536 | 496.5728 | 0.14297 | 0 | 0.14297
| 01/19 22:00:00 | -9 | 15.8 | 0.25352 | 36807.1478 | 25539.7882 | 2.2149 | 2.2894 | 15210.9773 | Rated | Heat Pump | 0.59558 |  | 1.9473 | 0 | 0 | 0 | FALSE | Winter | Winter | 22 | Off Peak | 0 | 0.099922 | 332.4366 | 647.3535 | 0.19458 | 0 | 0.19458
| 01/19 23:00:00 | -10 | 14 | 0.28137 | 0 | 0 | 0 | 0 | 16882.1393 | Max | Backup |  | 0.28137 | 0 | 18757.9326 | 0 | 0.13189 | FALSE | Winter | Winter | 23 | Off Peak | 0 | 0.099922 | 311.7137 | 41.1125 | 0 | 0.23779 | 0.23779
| 01/19 24:00:00 | -10 | 14 | 0.27748 | 0 | 0 | 0 | 0 | 16648.7349 | Max | Backup |  | 0.27748 | 0 | 18498.5943 | 0 | 0.13007 | FALSE | Winter | Winter | 24 | Off Peak | 0 | 0.099922 | 295.0107 | 38.3715 | 0 | 0.2345 | 0.2345
| 01/20 01:00:00 | -9.8 | 14.36 | 0.33394 | 0 | 0 | 0 | 0 | 20036.4735 | Max | Backup |  | 0.33394 | 0 | 22262.7483 | 0 | 0.15653 | FALSE | Winter | Winter | 1 | Off Peak | 0 | 0.099922 | 281.4332 | 44.0541 | 0 | 0.28222 | 0.28222
| 01/20 02:00:00 | -10 | 14 | 0.35629 | 0 | 0 | 0 | 0 | 21377.5687 | Max | Backup |  | 0.35629 | 0 | 23752.8541 | 0 | 0.16701 | FALSE | Winter | Winter | 2 | Off Peak | 0 | 0.099922 | 274.9115 | 45.9136 | 0 | 0.30111 | 0.30111
| 01/20 03:00:00 | -9 | 15.8 | 0.33699 | 36807.1478 | 25539.7882 | 2.2149 | 2.2894 | 20219.6935 | Rated | Heat Pump | 0.79169 |  | 2.5885 | 0 | 0 | 0 | FALSE | Winter | Winter | 3 | Off Peak | 0 | 0.099922 | 274.4602 | 710.4434 | 0.25865 | 0 | 0.25865
| 01/20 04:00:00 | -10 | 14 | 0.41434 | 0 | 0 | 0 | 0 | 24860.1426 | Max | Backup |  | 0.41434 | 0 | 27622.3807 | 0 | 0.19422 | FALSE | Winter | Winter | 4 | Off Peak | 0 | 0.099922 | 279.1238 | 54.2114 | 0 | 0.35016 | 0.35016
| 01/20 05:00:00 | -10 | 14 | 0.42603 | 0 | 0 | 0 | 0 | 25561.5561 | Max | Backup |  | 0.42603 | 0 | 28401.729 | 0 | 0.1997 | FALSE | Winter | Winter | 5 | Off Peak | 0 | 0.099922 | 292.8531 | 58.4827 | 0 | 0.36004 | 0.36004
| 01/20 06:00:00 | -10 | 14 | 0.38256 | 0 | 0 | 0 | 0 | 22953.7931 | Max | Backup |  | 0.38256 | 0 | 25504.2146 | 0 | 0.17933 | FALSE | Winter | Winter | 6 | Off Peak | 0 | 0.099922 | 313.1402 | 56.1543 | 0 | 0.32331 | 0.32331
| 01/20 07:00:00 | -9.4 | 15.08 | 0.43411 | 36411.7016 | 24043.9185 | 2.1839 | 2.2052 | 26046.7251 | Max | Heat Pump | 0.71534 |  | 3.4955 | 0 | 0 | 0 | FALSE | Winter | Winter | 7 | Off Peak | 1 | 0.099922 | 330.22 | 1154.2988 | 0.34928 | 0 | 0.34928
| 01/20 08:00:00 | -9 | 15.8 | 0.43043 | 36807.1478 | 25539.7882 | 2.2149 | 2.2894 | 25825.8612 | Max | Heat Pump | 0.70165 |  | 3.4174 | 0 | 0 | 0 | FALSE | Winter | Winter | 8 | On Peak | 1 | 0.17792 | 334.5508 | 1143.3044 | 0.60804 | 0 | 0.60804
| 01/20 09:00:00 | -9 | 15.8 | 0.39263 | 36807.1478 | 25539.7882 | 2.2149 | 2.2894 | 23557.5581 | Rated | Heat Pump | 0.92239 |  | 3.0158 | 0 | 0 | 0 | FALSE | Winter | Winter | 9 | On Peak | 1 | 0.17792 | 334.8197 | 1009.7568 | 0.53659 | 0 | 0.53659
| 01/20 10:00:00 | -9 | 15.8 | 0.3573 | 36807.1478 | 25539.7882 | 2.2149 | 2.2894 | 21437.9009 | Rated | Heat Pump | 0.83939 |  | 2.7445 | 0 | 0 | 0 | FALSE | Winter | Winter | 10 | On Peak | 0 | 0.17792 | 334.5688 | 918.2125 | 0.4883 | 0 | 0.4883
| 01/20 11:00:00 | -8 | 17.6 | 0.29635 | 37654.0122 | 28423.1786 | 2.2746 | 2.448 | 17780.902 | Rated | Heat Pump | 0.62558 |  | 2.1288 | 0 | 0 | 0 | FALSE | Winter | Winter | 11 | Mid Peak | 0 | 0.12829 | 334.8223 | 712.7763 | 0.2731 | 0 | 0.2731
| 01/20 12:00:00 | -8 | 17.6 | 0.30235 | 37654.0122 | 28423.1786 | 2.2746 | 2.448 | 18141.063 | Rated | Heat Pump | 0.63825 |  | 2.1719 | 0 | 0 | 0 | FALSE | Winter | Winter | 12 | Mid Peak | 0 | 0.12829 | 331.1997 | 719.3458 | 0.27863 | 0 | 0.27863
| 01/20 13:00:00 | -7.3 | 18.86 | 0.25761 | 38105.4303 | 29810.6995 | 2.3034 | 2.5224 | 15456.304 | Rated | Heat Pump | 0.51848 |  | 1.7959 | 0 | 0 | 0 | FALSE | Winter | Winter | 13 | Mid Peak | 0 | 0.12829 | 330.384 | 593.3414 | 0.23039 | 0 | 0.23039
| 01/20 14:00:00 | -7 | 19.4 | 0.19079 | 38105.4303 | 29810.6995 | 2.3034 | 2.5224 | 11447.415 | Rated | Heat Pump | 0.384 |  | 1.3301 | 0 | 0 | 0 | FALSE | Winter | Winter | 14 | Mid Peak | 0 | 0.12829 | 332.648 | 442.4583 | 0.17063 | 0 | 0.17063
| 01/20 15:00:00 | -7 | 19.4 | 0.15616 | 38105.4303 | 29810.6995 | 2.3034 | 2.5224 | 9369.7596 | Rated | Heat Pump | 0.31431 |  | 1.0887 | 0 | 0 | 0 | FALSE | Winter | Winter | 15 | Mid Peak | 0 | 0.12829 | 341.3574 | 371.636 | 0.13967 | 0 | 0.13967
| 01/20 16:00:00 | -7 | 19.4 | 0.12255 | 38105.4303 | 29810.6995 | 2.3034 | 2.5224 | 7353.2408 | Rated | Heat Pump | 0.24666 |  | 0.8544 | 0 | 0 | 0 | FALSE | Winter | Winter | 16 | Mid Peak | 0 | 0.12829 | 356.3279 | 304.4448 | 0.10961 | 0 | 0.10961
| 01/20 17:00:00 | -7 | 19.4 | 0.18915 | 38105.4303 | 29810.6995 | 2.3034 | 2.5224 | 11348.816 | Rated | Heat Pump | 0.3807 |  | 1.3187 | 0 | 0 | 0 | FALSE | Winter | Winter | 17 | On Peak | 0 | 0.17792 | 366.7395 | 483.6022 | 0.23462 | 0 | 0.23462
| 01/20 18:00:00 | -7 | 19.4 | 0.25937 | 38105.4303 | 29810.6995 | 2.3034 | 2.5224 | 15562.4565 | Rated | Heat Pump | 0.52204 |  | 1.8082 | 0 | 0 | 0 | FALSE | Winter | Winter | 18 | On Peak | 0 | 0.17792 | 365.063 | 660.1247 | 0.32173 | 0 | 0.32173
| 01/20 19:00:00 | -7.2 | 19.04 | 0.25859 | 38105.4303 | 29810.6995 | 2.3034 | 2.5224 | 15515.126 | Rated | Heat Pump | 0.52045 |  | 1.8027 | 0 | 0 | 0 | FALSE | Winter | Winter | 19 | Off Peak | 0 | 0.099922 | 359.498 | 648.0847 | 0.18013 | 0 | 0.18013
| 01/20 20:00:00 | -8 | 17.6 | 0.357 | 37654.0122 | 28423.1786 | 2.2746 | 2.448 | 21420.1414 | Rated | Heat Pump | 0.75362 |  | 2.5645 | 0 | 0 | 0 | FALSE | Winter | Winter | 20 | Off Peak | 0 | 0.099922 | 354.5372 | 909.2205 | 0.25625 | 0 | 0.25625
| 01/20 21:00:00 | -9 | 15.8 | 0.29907 | 36807.1478 | 25539.7882 | 2.2149 | 2.2894 | 17944.4709 | Rated | Heat Pump | 0.70261 |  | 2.2972 | 0 | 0 | 0 | FALSE | Winter | Winter | 21 | Off Peak | 0 | 0.099922 | 347.0536 | 797.2651 | 0.22955 | 0 | 0.22955
| 01/20 22:00:00 | -10 | 14 | 0.28912 | 0 | 0 | 0 | 0 | 17346.9993 | Max | Backup |  | 0.28912 | 0 | 19274.4436 | 0 | 0.13552 | FALSE | Winter | Winter | 22 | Off Peak | 0 | 0.099922 | 332.4366 | 45.0529 | 0 | 0.24434 | 0.24434
| 01/20 23:00:00 | -10 | 14 | 0.34224 | 0 | 0 | 0 | 0 | 20534.5108 | Max | Backup |  | 0.34224 | 0 | 22816.1232 | 0 | 0.16043 | FALSE | Winter | Winter | 23 | Off Peak | 0 | 0.099922 | 311.7137 | 50.0069 | 0 | 0.28923 | 0.28923
| 01/20 24:00:00 | -13 | 8.6 | 0.38898 | 0 | 0 | 0 | 0 | 23338.8644 | Max | Backup |  | 0.38898 | 0 | 25932.0715 | 0 | 0.18233 | FALSE | Winter | Winter | 24 | Off Peak | 0 | 0.099922 | 295.0107 | 53.7907 | 0 | 0.32874 | 0.32874
| 01/21 01:00:00 | -11.1 | 12.02 | 0.41828 | 0 | 0 | 0 | 0 | 25096.9316 | Max | Backup |  | 0.41828 | 0 | 27885.4795 | 0 | 0.19607 | FALSE | Winter | Winter | 1 | Off Peak | 0 | 0.099922 | 281.4332 | 55.1805 | 0 | 0.3535 | 0.3535
| 01/21 02:00:00 | -10 | 14 | 0.41906 | 0 | 0 | 0 | 0 | 25143.3411 | Max | Backup |  | 0.41906 | 0 | 27937.0457 | 0 | 0.19643 | FALSE | Winter | Winter | 2 | Off Peak | 0 | 0.099922 | 274.9115 | 54.0015 | 0 | 0.35415 | 0.35415
| 01/21 03:00:00 | -8 | 17.6 | 0.39463 | 37654.0122 | 28423.1786 | 2.2746 | 2.448 | 23677.6437 | Rated | Heat Pump | 0.83304 |  | 2.8348 | 0 | 0 | 0 | FALSE | Winter | Winter | 3 | Off Peak | 0 | 0.099922 | 274.4602 | 778.0418 | 0.28326 | 0 | 0.28326
| 01/21 04:00:00 | -8 | 17.6 | 0.42196 | 37654.0122 | 28423.1786 | 2.2746 | 2.448 | 25317.8198 | Rated | Heat Pump | 0.89075 |  | 3.0312 | 0 | 0 | 0 | FALSE | Winter | Winter | 4 | Off Peak | 0 | 0.099922 | 279.1238 | 846.0738 | 0.30288 | 0 | 0.30288
| 01/21 05:00:00 | -7 | 19.4 | 0.41147 | 38105.4303 | 29810.6995 | 2.3034 | 2.5224 | 24688.1724 | Rated | Heat Pump | 0.82816 |  | 2.8686 | 0 | 0 | 0 | FALSE | Winter | Winter | 5 | Off Peak | 0 | 0.099922 | 292.8531 | 840.0764 | 0.28664 | 0 | 0.28664
| 01/21 06:00:00 | -6 | 21.2 | 0.41665 | 39064.2383 | 32477.3923 | 2.3589 | 2.6614 | 24999.023 | Rated | Heat Pump | 0.76974 |  | 2.753 | 0 | 0 | 0 | FALSE | Winter | Winter | 6 | Off Peak | 0 | 0.099922 | 313.1402 | 862.0806 | 0.27509 | 0 | 0.27509
| 01/21 07:00:00 | -7.8 | 17.96 | 0.41436 | 37654.0122 | 28423.1786 | 2.2746 | 2.448 | 24861.8054 | Rated | Heat Pump | 0.8747 |  | 2.9766 | 0 | 0 | 0 | FALSE | Winter | Winter | 7 | Off Peak | 1 | 0.099922 | 330.22 | 982.9266 | 0.29743 | 0 | 0.29743
| 01/21 08:00:00 | -9 | 15.8 | 0.37119 | 36807.1478 | 25539.7882 | 2.2149 | 2.2894 | 22271.2931 | Rated | Heat Pump | 0.87202 |  | 2.8512 | 0 | 0 | 0 | FALSE | Winter | Winter | 8 | On Peak | 1 | 0.17792 | 334.5508 | 953.8565 | 0.50729 | 0 | 0.50729
| 01/21 09:00:00 | -7 | 19.4 | 0.32324 | 38105.4303 | 29810.6995 | 2.3034 | 2.5224 | 19394.573 | Rated | Heat Pump | 0.65059 |  | 2.2535 | 0 | 0 | 0 | FALSE | Winter | Winter | 9 | On Peak | 1 | 0.17792 | 334.8197 | 754.5208 | 0.40095 | 0 | 0.40095
| 01/21 10:00:00 | -6 | 21.2 | 0.29011 | 39064.2383 | 32477.3923 | 2.3589 | 2.6614 | 17406.8834 | Rated | Heat Pump | 0.53597 |  | 1.9169 | 0 | 0 | 0 | FALSE | Winter | Winter | 10 | On Peak | 0 | 0.17792 | 334.5688 | 641.3461 | 0.34107 | 0 | 0.34107
| 01/21 11:00:00 | -5 | 23 | 0.19841 | 40097.6756 | 34999.6199 | 2.4119 | 2.7872 | 11904.4506 | Rated | Heat Pump | 0.34013 |  | 1.2518 | 0 | 0 | 0 | FALSE | Winter | Winter | 11 | Mid Peak | 0 | 0.12829 | 334.8223 | 419.1226 | 0.16059 | 0 | 0.16059
| 01/21 12:00:00 | -5 | 23 | 0.13667 | 40097.6756 | 34999.6199 | 2.4119 | 2.7872 | 8199.986 | Rated | Heat Pump | 0.23429 |  | 0.86224 | 0 | 0 | 0 | FALSE | Winter | Winter | 12 | Mid Peak | 0 | 0.12829 | 331.1997 | 285.5752 | 0.11061 | 0 | 0.11061
| 01/21 13:00:00 | -4.7 | 23.54 | 0.13387 | 40642.3801 | 36206.5594 | 2.4374 | 2.8453 | 8032.3634 | Rated | Heat Pump | 0.22185 |  | 0.82739 | 0 | 0 | 0 | FALSE | Winter | Winter | 13 | Mid Peak | 0 | 0.12829 | 330.384 | 273.356 | 0.10614 | 0 | 0.10614
| 01/21 14:00:00 | -4 | 24.8 | 0.11775 | 41205.742 | 37377.3825 | 2.4625 | 2.9001 | 7064.8799 | Rated | Heat Pump | 0.18901 |  | 0.71398 | 0 | 0 | 0 | FALSE | Winter | Winter | 14 | Mid Peak | 0 | 0.12829 | 332.648 | 237.5032 | 0.091594 | 0 | 0.091594
| 01/21 15:00:00 | -4 | 24.8 | 0.10495 | 41205.742 | 37377.3825 | 2.4625 | 2.9001 | 6297.2845 | Rated | Heat Pump | 0.16848 |  | 0.6364 | 0 | 0 | 0 | FALSE | Winter | Winter | 15 | Mid Peak | 0 | 0.12829 | 341.3574 | 217.2413 | 0.081642 | 0 | 0.081642
| 01/21 16:00:00 | -4 | 24.8 | 0.11371 | 41205.742 | 37377.3825 | 2.4625 | 2.9001 | 6822.3829 | Rated | Heat Pump | 0.18253 |  | 0.68947 | 0 | 0 | 0 | FALSE | Winter | Winter | 16 | Mid Peak | 0 | 0.12829 | 356.3279 | 245.6777 | 0.08845 | 0 | 0.08845
| 01/21 17:00:00 | -4 | 24.8 | 0.13938 | 41205.742 | 37377.3825 | 2.4625 | 2.9001 | 8362.9953 | Rated | Heat Pump | 0.22374 |  | 0.84517 | 0 | 0 | 0 | FALSE | Winter | Winter | 17 | On Peak | 0 | 0.17792 | 366.7395 | 309.9555 | 0.15037 | 0 | 0.15037
| 01/21 18:00:00 | -4 | 24.8 | 0.14582 | 41205.742 | 37377.3825 | 2.4625 | 2.9001 | 8749.0866 | Rated | Heat Pump | 0.23407 |  | 0.88418 | 0 | 0 | 0 | FALSE | Winter | Winter | 18 | On Peak | 0 | 0.17792 | 365.063 | 322.7827 | 0.15732 | 0 | 0.15732
| 01/21 19:00:00 | -3.8 | 25.16 | 0.19006 | 41205.742 | 37377.3825 | 2.4625 | 2.9001 | 11403.314 | Rated | Heat Pump | 0.30509 |  | 1.1524 | 0 | 0 | 0 | FALSE | Winter | Winter | 19 | Off Peak | 0 | 0.099922 | 359.498 | 414.2928 | 0.11515 | 0 | 0.11515
| 01/21 20:00:00 | -4 | 24.8 | 0.20085 | 41205.742 | 37377.3825 | 2.4625 | 2.9001 | 12051.1424 | Rated | Heat Pump | 0.32242 |  | 1.2179 | 0 | 0 | 0 | FALSE | Winter | Winter | 20 | Off Peak | 0 | 0.099922 | 354.5372 | 431.7872 | 0.12169 | 0 | 0.12169
| 01/21 21:00:00 | -4 | 24.8 | 0.23206 | 41205.742 | 37377.3825 | 2.4625 | 2.9001 | 13923.8594 | Rated | Heat Pump | 0.37252 |  | 1.4071 | 0 | 0 | 0 | FALSE | Winter | Winter | 21 | Off Peak | 0 | 0.099922 | 347.0536 | 488.3554 | 0.14061 | 0 | 0.14061
| 01/21 22:00:00 | -4 | 24.8 | 0.24338 | 41205.742 | 37377.3825 | 2.4625 | 2.9001 | 14603.085 | Rated | Heat Pump | 0.39069 |  | 1.4758 | 0 | 0 | 0 | FALSE | Winter | Winter | 22 | Off Peak | 0 | 0.099922 | 332.4366 | 490.6064 | 0.14746 | 0 | 0.14746
| 01/21 23:00:00 | -4 | 24.8 | 0.2507 | 41205.742 | 37377.3825 | 2.4625 | 2.9001 | 15042.0285 | Rated | Heat Pump | 0.40244 |  | 1.5201 | 0 | 0 | 0 | FALSE | Winter | Winter | 23 | Off Peak | 0 | 0.099922 | 311.7137 | 473.8513 | 0.1519 | 0 | 0.1519
| 01/21 24:00:00 | -4 | 24.8 | 0.27443 | 41205.742 | 37377.3825 | 2.4625 | 2.9001 | 16465.8798 | Rated | Heat Pump | 0.44053 |  | 1.664 | 0 | 0 | 0 | FALSE | Winter | Winter | 24 | Off Peak | 0 | 0.099922 | 295.0107 | 490.9107 | 0.16628 | 0 | 0.16628
| 01/22 01:00:00 | -4 | 24.8 | 0.27992 | 41205.742 | 37377.3825 | 2.4625 | 2.9001 | 16795.0891 | Rated | Heat Pump | 0.44934 |  | 1.6973 | 0 | 0 | 0 | TRUE | Winter | Winter | 1 | Off Peak | 0 | 0.099922 | 281.4332 | 477.6804 | 0.1696 | 0 | 0.1696
| 01/22 02:00:00 | -4 | 24.8 | 0.29361 | 41205.742 | 37377.3825 | 2.4625 | 2.9001 | 17616.8945 | Rated | Heat Pump | 0.47132 |  | 1.7804 | 0 | 0 | 0 | TRUE | Winter | Winter | 2 | Off Peak | 0 | 0.099922 | 274.9115 | 489.4429 | 0.1779 | 0 | 0.1779
| 01/22 03:00:00 | -4 | 24.8 | 0.29574 | 41205.742 | 37377.3825 | 2.4625 | 2.9001 | 17744.5191 | Rated | Heat Pump | 0.47474 |  | 1.7933 | 0 | 0 | 0 | TRUE | Winter | Winter | 3 | Off Peak | 0 | 0.099922 | 274.4602 | 492.1793 | 0.17919 | 0 | 0.17919
| 01/22 04:00:00 | -4 | 24.8 | 0.31647 | 41205.742 | 37377.3825 | 2.4625 | 2.9001 | 18987.9824 | Rated | Heat Pump | 0.50801 |  | 1.9189 | 0 | 0 | 0 | TRUE | Winter | Winter | 4 | Off Peak | 0 | 0.099922 | 279.1238 | 535.6184 | 0.19174 | 0 | 0.19174
| 01/22 05:00:00 | -4 | 24.8 | 0.31404 | 41205.742 | 37377.3825 | 2.4625 | 2.9001 | 18842.2946 | Rated | Heat Pump | 0.50411 |  | 1.9042 | 0 | 0 | 0 | TRUE | Winter | Winter | 5 | Off Peak | 0 | 0.099922 | 292.8531 | 557.6522 | 0.19027 | 0 | 0.19027
| 01/22 06:00:00 | -4 | 24.8 | 0.32788 | 41205.742 | 37377.3825 | 2.4625 | 2.9001 | 19673.0194 | Rated | Heat Pump | 0.52633 |  | 1.9882 | 0 | 0 | 0 | TRUE | Winter | Winter | 6 | Off Peak | 0 | 0.099922 | 313.1402 | 622.5721 | 0.19866 | 0 | 0.19866
| 01/22 07:00:00 | -5.4 | 22.28 | 0.33482 | 39571.6283 | 33756.5642 | 2.3857 | 2.7259 | 20089.3046 | Rated | Heat Pump | 0.59512 |  | 2.1599 | 0 | 0 | 0 | TRUE | Winter | Winter | 7 | Off Peak | 0 | 0.099922 | 330.22 | 713.2526 | 0.21583 | 0 | 0.21583
| 01/22 08:00:00 | -6 | 21.2 | 0.34059 | 39064.2383 | 32477.3923 | 2.3589 | 2.6614 | 20435.365 | Rated | Heat Pump | 0.62922 |  | 2.2504 | 0 | 0 | 0 | TRUE | Winter | Winter | 8 | Off Peak | 0 | 0.099922 | 334.5508 | 752.8882 | 0.22487 | 0 | 0.22487
| 01/22 09:00:00 | -6 | 21.2 | 0.22686 | 39064.2383 | 32477.3923 | 2.3589 | 2.6614 | 13611.507 | Rated | Heat Pump | 0.41911 |  | 1.499 | 0 | 0 | 0 | TRUE | Winter | Winter | 9 | Off Peak | 0 | 0.099922 | 334.8197 | 501.8839 | 0.14978 | 0 | 0.14978
| 01/22 10:00:00 | -5 | 23 | 0.18738 | 40097.6756 | 34999.6199 | 2.4119 | 2.7872 | 11242.9951 | Rated | Heat Pump | 0.32123 |  | 1.1822 | 0 | 0 | 0 | TRUE | Winter | Winter | 10 | Off Peak | 0 | 0.099922 | 334.5688 | 395.5349 | 0.11813 | 0 | 0.11813
| 01/22 11:00:00 | -5 | 23 | 0.10172 | 40097.6756 | 34999.6199 | 2.4119 | 2.7872 | 6103.2193 | Rated | Heat Pump | 0.17438 |  | 0.64177 | 0 | 0 | 0 | TRUE | Winter | Winter | 11 | Off Peak | 0 | 0.099922 | 334.8223 | 214.8774 | 0.064127 | 0 | 0.064127
| 01/22 12:00:00 | -4 | 24.8 | 0.087402 | 41205.742 | 37377.3825 | 2.4625 | 2.9001 | 5244.1297 | Rated | Heat Pump | 0.1403 |  | 0.52997 | 0 | 0 | 0 | TRUE | Winter | Winter | 12 | Off Peak | 0 | 0.099922 | 331.1997 | 175.5267 | 0.052956 | 0 | 0.052956
| 01/22 13:00:00 | -3.5 | 25.7 | 0.049241 | 41787.7611 | 38512.0894 | 2.487 | 2.9517 | 2954.4454 | Rated | Heat Pump | 0.076715 |  | 0.29336 | 0 | 0 | 0 | TRUE | Winter | Winter | 13 | Off Peak | 0 | 0.099922 | 330.384 | 96.9202 | 0.029313 | 0 | 0.029313
| 01/22 14:00:00 | -3 | 26.6 | 0.0535 | 42388.4375 | 39610.6799 | 2.511 | 3.0001 | 3210.0053 | Rated | Heat Pump | 0.081039 |  | 0.31359 | 0 | 0 | 0 | TRUE | Winter | Winter | 14 | Off Peak | 0 | 0.099922 | 332.648 | 104.3137 | 0.031334 | 0 | 0.031334
| 01/22 15:00:00 | -3 | 26.6 | 0.030145 | 42388.4375 | 39610.6799 | 2.511 | 3.0001 | 1808.6876 | Rated | Heat Pump | 0.045662 |  | 0.17669 | 0 | 0 | 0 | TRUE | Winter | Winter | 15 | Off Peak | 0 | 0.099922 | 341.3574 | 60.3147 | 0.017655 | 0 | 0.017655
| 01/22 16:00:00 | -3 | 26.6 | 0 |  |  | 2.511 | 3.0001 | 0 | Rated | Off | #VALUE! | 0 | 0 | 0 | 0 | 0 | TRUE | Winter | Winter | 16 | Off Peak | 0 | 0.099922 | 356.3279 | 0 | 0 | 0 | 0
| 01/22 17:00:00 | -4 | 24.8 | 0.073469 | 41205.742 | 37377.3825 | 2.4625 | 2.9001 | 4408.115 | Rated | Heat Pump | 0.11794 |  | 0.44548 | 0 | 0 | 0 | TRUE | Winter | Winter | 17 | Off Peak | 0 | 0.099922 | 366.7395 | 163.3768 | 0.044514 | 0 | 0.044514
| 01/22 18:00:00 | -5 | 23 | 0.1088 | 40097.6756 | 34999.6199 | 2.4119 | 2.7872 | 6528.0649 | Rated | Heat Pump | 0.18652 |  | 0.68644 | 0 | 0 | 0 | TRUE | Winter | Winter | 18 | Off Peak | 0 | 0.099922 | 365.063 | 250.5934 | 0.068591 | 0 | 0.068591
| 01/22 19:00:00 | -4.9 | 23.18 | 0.10804 | 40097.6756 | 34999.6199 | 2.4119 | 2.7872 | 6482.4438 | Rated | Heat Pump | 0.18521 |  | 0.68164 | 0 | 0 | 0 | TRUE | Winter | Winter | 19 | Off Peak | 0 | 0.099922 | 359.498 | 245.0488 | 0.068111 | 0 | 0.068111
| 01/22 20:00:00 | -5 | 23 | 0.18116 | 40097.6756 | 34999.6199 | 2.4119 | 2.7872 | 10869.7679 | Rated | Heat Pump | 0.31057 |  | 1.143 | 0 | 0 | 0 | TRUE | Winter | Winter | 20 | Off Peak | 0 | 0.099922 | 354.5372 | 405.228 | 0.11421 | 0 | 0.11421
| 01/22 21:00:00 | -5 | 23 | 0.17733 | 40097.6756 | 34999.6199 | 2.4119 | 2.7872 | 10640.0192 | Rated | Heat Pump | 0.304 |  | 1.1188 | 0 | 0 | 0 | TRUE | Winter | Winter | 21 | Off Peak | 0 | 0.099922 | 347.0536 | 388.2901 | 0.11179 | 0 | 0.11179
| 01/22 22:00:00 | -6 | 21.2 | 0.17472 | 39064.2383 | 32477.3923 | 2.3589 | 2.6614 | 10482.9586 | Rated | Heat Pump | 0.32278 |  | 1.1544 | 0 | 0 | 0 | TRUE | Winter | Winter | 22 | Off Peak | 0 | 0.099922 | 332.4366 | 383.7768 | 0.11535 | 0 | 0.11535
| 01/22 23:00:00 | -6 | 21.2 | 0.2112 | 39064.2383 | 32477.3923 | 2.3589 | 2.6614 | 12671.7247 | Rated | Heat Pump | 0.39017 |  | 1.3955 | 0 | 0 | 0 | TRUE | Winter | Winter | 23 | Off Peak | 0 | 0.099922 | 311.7137 | 434.9884 | 0.13944 | 0 | 0.13944
| 01/22 24:00:00 | -5 | 23 | 0.2421 | 40097.6756 | 34999.6199 | 2.4119 | 2.7872 | 14525.7754 | Rated | Heat Pump | 0.41503 |  | 1.5274 | 0 | 0 | 0 | TRUE | Winter | Winter | 24 | Off Peak | 0 | 0.099922 | 295.0107 | 450.6034 | 0.15262 | 0 | 0.15262
| 01/23 01:00:00 | -4.9 | 23.18 | 0.27406 | 40097.6756 | 34999.6199 | 2.4119 | 2.7872 | 16443.8746 | Rated | Heat Pump | 0.46983 |  | 1.7291 | 0 | 0 | 0 | TRUE | Winter | Winter | 1 | Off Peak | 0 | 0.099922 | 281.4332 | 486.6277 | 0.17278 | 0 | 0.17278
| 01/23 02:00:00 | -5 | 23 | 0.29165 | 40097.6756 | 34999.6199 | 2.4119 | 2.7872 | 17499.1967 | Rated | Heat Pump | 0.49998 |  | 1.8401 | 0 | 0 | 0 | TRUE | Winter | Winter | 2 | Off Peak | 0 | 0.099922 | 274.9115 | 505.8577 | 0.18386 | 0 | 0.18386
| 01/23 03:00:00 | -4 | 24.8 | 0.3116 | 41205.742 | 37377.3825 | 2.4625 | 2.9001 | 18695.874 | Rated | Heat Pump | 0.50019 |  | 1.8894 | 0 | 0 | 0 | TRUE | Winter | Winter | 3 | Off Peak | 0 | 0.099922 | 274.4602 | 518.5671 | 0.18879 | 0 | 0.18879
| 01/23 04:00:00 | -5.4 | 22.28 | 0.33361 | 39571.6283 | 33756.5642 | 2.3857 | 2.7259 | 20016.3982 | Rated | Heat Pump | 0.59296 |  | 2.1521 | 0 | 0 | 0 | TRUE | Winter | Winter | 4 | Off Peak | 0 | 0.099922 | 279.1238 | 600.7004 | 0.21504 | 0 | 0.21504
| 01/23 05:00:00 | -6 | 21.2 | 0.33351 | 39064.2383 | 32477.3923 | 2.3589 | 2.6614 | 20010.6317 | Rated | Heat Pump | 0.61614 |  | 2.2037 | 0 | 0 | 0 | TRUE | Winter | Winter | 5 | Off Peak | 0 | 0.099922 | 292.8531 | 645.352 | 0.2202 | 0 | 0.2202
| 01/23 06:00:00 | -6 | 21.2 | 0.33117 | 39064.2383 | 32477.3923 | 2.3589 | 2.6614 | 19870.2912 | Rated | Heat Pump | 0.61182 |  | 2.1882 | 0 | 0 | 0 | TRUE | Winter | Winter | 6 | Off Peak | 0 | 0.099922 | 313.1402 | 685.2185 | 0.21865 | 0 | 0.21865
| 01/23 07:00:00 | -6.2 | 20.84 | 0.31826 | 39064.2383 | 32477.3923 | 2.3589 | 2.6614 | 19095.7376 | Rated | Heat Pump | 0.58797 |  | 2.1029 | 0 | 0 | 0 | TRUE | Winter | Winter | 7 | Off Peak | 0 | 0.099922 | 330.22 | 694.4258 | 0.21013 | 0 | 0.21013
| 01/23 08:00:00 | -6 | 21.2 | 0.32906 | 39064.2383 | 32477.3923 | 2.3589 | 2.6614 | 19743.6847 | Rated | Heat Pump | 0.60792 |  | 2.1743 | 0 | 0 | 0 | TRUE | Winter | Winter | 8 | Off Peak | 0 | 0.099922 | 334.5508 | 727.405 | 0.21726 | 0 | 0.21726
| 01/23 09:00:00 | -6 | 21.2 | 0.25264 | 39064.2383 | 32477.3923 | 2.3589 | 2.6614 | 15158.2523 | Rated | Heat Pump | 0.46673 |  | 1.6693 | 0 | 0 | 0 | TRUE | Winter | Winter | 9 | Off Peak | 0 | 0.099922 | 334.8197 | 558.9155 | 0.1668 | 0 | 0.1668
| 01/23 10:00:00 | -4 | 24.8 | 0.17561 | 41205.742 | 37377.3825 | 2.4625 | 2.9001 | 10536.3797 | Rated | Heat Pump | 0.28189 |  | 1.0648 | 0 | 0 | 0 | TRUE | Winter | Winter | 10 | Off Peak | 0 | 0.099922 | 334.5688 | 356.2514 | 0.1064 | 0 | 0.1064
| 01/23 11:00:00 | -4 | 24.8 | 0.11576 | 41205.742 | 37377.3825 | 2.4625 | 2.9001 | 6945.4733 | Rated | Heat Pump | 0.18582 |  | 0.70191 | 0 | 0 | 0 | TRUE | Winter | Winter | 11 | Off Peak | 0 | 0.099922 | 334.8223 | 235.0152 | 0.070137 | 0 | 0.070137
| 01/23 12:00:00 | -3 | 26.6 | 0.11326 | 42388.4375 | 39610.6799 | 2.511 | 3.0001 | 6795.3927 | Rated | Heat Pump | 0.17155 |  | 0.66384 | 0 | 0 | 0 | TRUE | Winter | Winter | 12 | Off Peak | 0 | 0.099922 | 331.1997 | 219.8645 | 0.066333 | 0 | 0.066333
| 01/23 13:00:00 | -1.7 | 28.94 | 0.086395 | 43645.7623 | 41699.5123 | 2.5577 | 3.0877 | 5183.7094 | Rated | Heat Pump | 0.12431 |  | 0.49204 | 0 | 0 | 0 | TRUE | Winter | Winter | 13 | Off Peak | 0 | 0.099922 | 330.384 | 162.5629 | 0.049166 | 0 | 0.049166
| 01/23 14:00:00 | -1 | 30.2 | 0.07413 | 44302.4106 | 42689.754 | 2.5805 | 3.1268 | 4447.7996 | Rated | Heat Pump | 0.10419 |  | 0.4169 | 0 | 0 | 0 | TRUE | Winter | Winter | 14 | Off Peak | 0 | 0.099922 | 332.648 | 138.6807 | 0.041658 | 0 | 0.041658
| 01/23 15:00:00 | -1 | 30.2 | 0.045719 | 44302.4106 | 42689.754 | 2.5805 | 3.1268 | 2743.1429 | Rated | Heat Pump | 0.064258 |  | 0.25712 | 0 | 0 | 0 | TRUE | Winter | Winter | 15 | Off Peak | 0 | 0.099922 | 341.3574 | 87.7695 | 0.025692 | 0 | 0.025692
| 01/23 16:00:00 | -1 | 30.2 | 0.059044 | 44302.4106 | 42689.754 | 2.5805 | 3.1268 | 3542.634 | Rated | Heat Pump | 0.082986 |  | 0.33206 | 0 | 0 | 0 | TRUE | Winter | Winter | 16 | Off Peak | 0 | 0.099922 | 356.3279 | 118.321 | 0.03318 | 0 | 0.03318
| 01/23 17:00:00 | -2 | 28.4 | 0.10218 | 43007.7712 | 40673.1542 | 2.5345 | 3.0454 | 6130.8505 | Rated | Heat Pump | 0.15073 |  | 0.59001 | 0 | 0 | 0 | TRUE | Winter | Winter | 17 | Off Peak | 0 | 0.099922 | 366.7395 | 216.3812 | 0.058955 | 0 | 0.058955
| 01/23 18:00:00 | -4 | 24.8 | 0.15266 | 41205.742 | 37377.3825 | 2.4625 | 2.9001 | 9159.8026 | Rated | Heat Pump | 0.24506 |  | 0.92569 | 0 | 0 | 0 | TRUE | Winter | Winter | 18 | Off Peak | 0 | 0.099922 | 365.063 | 337.9354 | 0.092497 | 0 | 0.092497
| 01/23 19:00:00 | -4.3 | 24.26 | 0.14245 | 40642.3801 | 36206.5594 | 2.4374 | 2.8453 | 8547.2705 | Rated | Heat Pump | 0.23607 |  | 0.88043 | 0 | 0 | 0 | TRUE | Winter | Winter | 19 | Off Peak | 0 | 0.099922 | 359.498 | 316.512 | 0.087974 | 0 | 0.087974
| 01/23 20:00:00 | -5 | 23 | 0.15754 | 40097.6756 | 34999.6199 | 2.4119 | 2.7872 | 9452.1626 | Rated | Heat Pump | 0.27006 |  | 0.99391 | 0 | 0 | 0 | TRUE | Winter | Winter | 20 | Off Peak | 0 | 0.099922 | 354.5372 | 352.3793 | 0.099314 | 0 | 0.099314
| 01/23 21:00:00 | -6 | 21.2 | 0.17175 | 39064.2383 | 32477.3923 | 2.3589 | 2.6614 | 10304.9125 | Rated | Heat Pump | 0.31729 |  | 1.1348 | 0 | 0 | 0 | TRUE | Winter | Winter | 21 | Off Peak | 0 | 0.099922 | 347.0536 | 393.8464 | 0.11339 | 0 | 0.11339
| 01/23 22:00:00 | -7 | 19.4 | 0.18669 | 38105.4303 | 29810.6995 | 2.3034 | 2.5224 | 11201.2917 | Rated | Heat Pump | 0.37575 |  | 1.3015 | 0 | 0 | 0 | TRUE | Winter | Winter | 22 | Off Peak | 0 | 0.099922 | 332.4366 | 432.6702 | 0.13005 | 0 | 0.13005
| 01/23 23:00:00 | -7 | 19.4 | 0.20826 | 38105.4303 | 29810.6995 | 2.3034 | 2.5224 | 12495.6155 | Rated | Heat Pump | 0.41917 |  | 1.4519 | 0 | 0 | 0 | TRUE | Winter | Winter | 23 | Off Peak | 0 | 0.099922 | 311.7137 | 452.5781 | 0.14508 | 0 | 0.14508
| 01/23 24:00:00 | -7 | 19.4 | 0.21106 | 38105.4303 | 29810.6995 | 2.3034 | 2.5224 | 12663.3536 | Rated | Heat Pump | 0.42479 |  | 1.4714 | 0 | 0 | 0 | TRUE | Winter | Winter | 24 | Off Peak | 0 | 0.099922 | 295.0107 | 434.0767 | 0.14703 | 0 | 0.14703
| 01/24 01:00:00 | -7.7 | 18.14 | 0.22772 | 37654.0122 | 28423.1786 | 2.2746 | 2.448 | 13663.1877 | Rated | Heat Pump | 0.48071 |  | 1.6358 | 0 | 0 | 0 | FALSE | Winter | Winter | 1 | Off Peak | 0 | 0.099922 | 281.4332 | 460.3757 | 0.16346 | 0 | 0.16346
| 01/24 02:00:00 | -7 | 19.4 | 0.24116 | 38105.4303 | 29810.6995 | 2.3034 | 2.5224 | 14469.6968 | Rated | Heat Pump | 0.48539 |  | 1.6813 | 0 | 0 | 0 | FALSE | Winter | Winter | 2 | Off Peak | 0 | 0.099922 | 274.9115 | 462.2026 | 0.168 | 0 | 0.168
| 01/24 03:00:00 | -6 | 21.2 | 0.26305 | 39064.2383 | 32477.3923 | 2.3589 | 2.6614 | 15782.9192 | Rated | Heat Pump | 0.48597 |  | 1.7381 | 0 | 0 | 0 | FALSE | Winter | Winter | 3 | Off Peak | 0 | 0.099922 | 274.4602 | 477.0377 | 0.17367 | 0 | 0.17367
| 01/24 04:00:00 | -7 | 19.4 | 0.25547 | 38105.4303 | 29810.6995 | 2.3034 | 2.5224 | 15328.2918 | Rated | Heat Pump | 0.51419 |  | 1.781 | 0 | 0 | 0 | FALSE | Winter | Winter | 4 | Off Peak | 0 | 0.099922 | 279.1238 | 497.1308 | 0.17797 | 0 | 0.17797
| 01/24 05:00:00 | -7 | 19.4 | 0.25877 | 38105.4303 | 29810.6995 | 2.3034 | 2.5224 | 15526.0231 | Rated | Heat Pump | 0.52082 |  | 1.804 | 0 | 0 | 0 | FALSE | Winter | Winter | 5 | Off Peak | 0 | 0.099922 | 292.8531 | 528.3115 | 0.18026 | 0 | 0.18026
| 01/24 06:00:00 | -6 | 21.2 | 0.2454 | 39064.2383 | 32477.3923 | 2.3589 | 2.6614 | 14723.9142 | Rated | Heat Pump | 0.45336 |  | 1.6215 | 0 | 0 | 0 | FALSE | Winter | Winter | 6 | Off Peak | 0 | 0.099922 | 313.1402 | 507.7479 | 0.16202 | 0 | 0.16202
| 01/24 07:00:00 | -6.7 | 19.94 | 0.24327 | 38575.5056 | 31162.104 | 2.3315 | 2.5935 | 14596.103 | Rated | Heat Pump | 0.46839 |  | 1.6494 | 0 | 0 | 0 | FALSE | Winter | Winter | 7 | Off Peak | 1 | 0.099922 | 330.22 | 544.6808 | 0.16482 | 0 | 0.16482
| 01/24 08:00:00 | -6 | 21.2 | 0.24043 | 39064.2383 | 32477.3923 | 2.3589 | 2.6614 | 14425.6828 | Rated | Heat Pump | 0.44418 |  | 1.5886 | 0 | 0 | 0 | FALSE | Winter | Winter | 8 | On Peak | 1 | 0.17792 | 334.5508 | 531.477 | 0.28265 | 0 | 0.28265
| 01/24 09:00:00 | -5 | 23 | 0.1999 | 40097.6756 | 34999.6199 | 2.4119 | 2.7872 | 11994.0036 | Rated | Heat Pump | 0.34269 |  | 1.2612 | 0 | 0 | 0 | FALSE | Winter | Winter | 9 | On Peak | 1 | 0.17792 | 334.8197 | 422.2723 | 0.2244 | 0 | 0.2244
| 01/24 10:00:00 | -3 | 26.6 | 0.1904 | 42388.4375 | 39610.6799 | 2.511 | 3.0001 | 11424.1966 | Rated | Heat Pump | 0.28841 |  | 1.116 | 0 | 0 | 0 | FALSE | Winter | Winter | 10 | On Peak | 0 | 0.17792 | 334.5688 | 373.3891 | 0.19857 | 0 | 0.19857
| 01/24 11:00:00 | -2 | 28.4 | 0.19595 | 43007.7712 | 40673.1542 | 2.5345 | 3.0454 | 11756.9983 | Rated | Heat Pump | 0.28906 |  | 1.1315 | 0 | 0 | 0 | FALSE | Winter | Winter | 11 | Mid Peak | 0 | 0.12829 | 334.8223 | 378.8365 | 0.14515 | 0 | 0.14515
| 01/24 12:00:00 | -1 | 30.2 | 0.14481 | 44302.4106 | 42689.754 | 2.5805 | 3.1268 | 8688.315 | Rated | Heat Pump | 0.20352 |  | 0.81437 | 0 | 0 | 0 | FALSE | Winter | Winter | 12 | Mid Peak | 0 | 0.12829 | 331.1997 | 269.7188 | 0.10447 | 0 | 0.10447
| 01/24 13:00:00 | -0.3 | 31.46 | 0.16362 | 44977.7161 | 43643.8795 | 2.6029 | 3.163 | 9816.9568 | Rated | Heat Pump | 0.22493 |  | 0.90963 | 0 | 0 | 0 | FALSE | Winter | Winter | 13 | Mid Peak | 0 | 0.12829 | 330.384 | 300.5275 | 0.11669 | 0 | 0.11669
| 01/24 14:00:00 | 1 | 33.8 | 0.16817 | 47115.5767 | 46289.5582 | 2.6687 | 3.2542 | 10089.9269 | Rated | Heat Pump | 0.21797 |  | 0.90873 | 0 | 0 | 0 | FALSE | Winter | Winter | 14 | Mid Peak | 0 | 0.12829 | 332.648 | 302.2881 | 0.11658 | 0 | 0.11658
| 01/24 15:00:00 | 1 | 33.8 | 0.20252 | 47115.5767 | 46289.5582 | 2.6687 | 3.2542 | 12151.4446 | Rated | Heat Pump | 0.26251 |  | 1.0944 | 0 | 0 | 0 | FALSE | Winter | Winter | 15 | Mid Peak | 0 | 0.12829 | 341.3574 | 373.5815 | 0.1404 | 0 | 0.1404
| 01/24 16:00:00 | 0 | 32 | 0.21569 | 45671.679 | 44561.8886 | 2.6251 | 3.1963 | 12941.2873 | Rated | Heat Pump | 0.29041 |  | 1.1867 | 0 | 0 | 0 | FALSE | Winter | Winter | 16 | Mid Peak | 0 | 0.12829 | 356.3279 | 422.8381 | 0.15223 | 0 | 0.15223
| 01/24 17:00:00 | 0 | 32 | 0.20214 | 45671.679 | 44561.8886 | 2.6251 | 3.1963 | 12128.6256 | Rated | Heat Pump | 0.27217 |  | 1.1121 | 0 | 0 | 0 | FALSE | Winter | Winter | 17 | On Peak | 0 | 0.17792 | 366.7395 | 407.8646 | 0.19788 | 0 | 0.19788
| 01/24 18:00:00 | 0 | 32 | 0.18079 | 45671.679 | 44561.8886 | 2.6251 | 3.1963 | 10847.309 | Rated | Heat Pump | 0.24342 |  | 0.99465 | 0 | 0 | 0 | FALSE | Winter | Winter | 18 | On Peak | 0 | 0.17792 | 365.063 | 363.1087 | 0.17697 | 0 | 0.17697
| 01/24 19:00:00 | 0.4 | 32.72 | 0.15949 | 46384.2992 | 45443.7815 | 2.647 | 3.2266 | 9569.1428 | Rated | Heat Pump | 0.21057 |  | 0.86919 | 0 | 0 | 0 | FALSE | Winter | Winter | 19 | Off Peak | 0 | 0.099922 | 359.498 | 312.4707 | 0.086851 | 0 | 0.086851
| 01/24 20:00:00 | 0 | 32 | 0.15898 | 45671.679 | 44561.8886 | 2.6251 | 3.1963 | 9538.541 | Rated | Heat Pump | 0.21405 |  | 0.87464 | 0 | 0 | 0 | FALSE | Winter | Winter | 20 | Off Peak | 0 | 0.099922 | 354.5372 | 310.092 | 0.087396 | 0 | 0.087396
| 01/24 21:00:00 | 0 | 32 | 0.15419 | 45671.679 | 44561.8886 | 2.6251 | 3.1963 | 9251.6192 | Rated | Heat Pump | 0.20761 |  | 0.84833 | 0 | 0 | 0 | FALSE | Winter | Winter | 21 | Off Peak | 0 | 0.099922 | 347.0536 | 294.4158 | 0.084767 | 0 | 0.084767
| 01/24 22:00:00 | 0 | 32 | 0.15415 | 45671.679 | 44561.8886 | 2.6251 | 3.1963 | 9248.7391 | Rated | Heat Pump | 0.20755 |  | 0.84807 | 0 | 0 | 0 | FALSE | Winter | Winter | 22 | Off Peak | 0 | 0.099922 | 332.4366 | 281.9279 | 0.084741 | 0 | 0.084741
| 01/24 23:00:00 | 0 | 32 | 0.15985 | 45671.679 | 44561.8886 | 2.6251 | 3.1963 | 9591.1084 | Rated | Heat Pump | 0.21523 |  | 0.87946 | 0 | 0 | 0 | FALSE | Winter | Winter | 23 | Off Peak | 0 | 0.099922 | 311.7137 | 274.1394 | 0.087878 | 0 | 0.087878
| 01/24 24:00:00 | 0 | 32 | 0.1668 | 45671.679 | 44561.8886 | 2.6251 | 3.1963 | 10007.9395 | Rated | Heat Pump | 0.22459 |  | 0.91768 | 0 | 0 | 0 | FALSE | Winter | Winter | 24 | Off Peak | 0 | 0.099922 | 295.0107 | 270.7255 | 0.091697 | 0 | 0.091697
| 01/25 01:00:00 | -1.1 | 30.02 | 0.17117 | 44302.4106 | 42689.754 | 2.5805 | 3.1268 | 10270.4182 | Rated | Heat Pump | 0.24058 |  | 0.96266 | 0 | 0 | 0 | FALSE | Winter | Winter | 1 | Off Peak | 0 | 0.099922 | 281.4332 | 270.9251 | 0.096191 | 0 | 0.096191
| 01/25 02:00:00 | -2 | 28.4 | 0.17921 | 43007.7712 | 40673.1542 | 2.5345 | 3.0454 | 10752.5315 | Rated | Heat Pump | 0.26436 |  | 1.0348 | 0 | 0 | 0 | FALSE | Winter | Winter | 2 | Off Peak | 0 | 0.099922 | 274.9115 | 284.4754 | 0.1034 | 0 | 0.1034
| 01/25 03:00:00 | -3 | 26.6 | 0.17919 | 42388.4375 | 39610.6799 | 2.511 | 3.0001 | 10751.3201 | Rated | Heat Pump | 0.27142 |  | 1.0503 | 0 | 0 | 0 | FALSE | Winter | Winter | 3 | Off Peak | 0 | 0.099922 | 274.4602 | 288.2649 | 0.10495 | 0 | 0.10495
| 01/25 04:00:00 | -3 | 26.6 | 0.18217 | 42388.4375 | 39610.6799 | 2.511 | 3.0001 | 10930.192 | Rated | Heat Pump | 0.27594 |  | 1.0678 | 0 | 0 | 0 | FALSE | Winter | Winter | 4 | Off Peak | 0 | 0.099922 | 279.1238 | 298.0404 | 0.10669 | 0 | 0.10669
| 01/25 05:00:00 | -3 | 26.6 | 0.17695 | 42388.4375 | 39610.6799 | 2.511 | 3.0001 | 10617.0974 | Rated | Heat Pump | 0.26804 |  | 1.0372 | 0 | 0 | 0 | FALSE | Winter | Winter | 5 | Off Peak | 0 | 0.099922 | 292.8531 | 303.7429 | 0.10364 | 0 | 0.10364
| 01/25 06:00:00 | -3 | 26.6 | 0.17338 | 42388.4375 | 39610.6799 | 2.511 | 3.0001 | 10403.0348 | Rated | Heat Pump | 0.26263 |  | 1.0163 | 0 | 0 | 0 | FALSE | Winter | Winter | 6 | Off Peak | 0 | 0.099922 | 313.1402 | 318.2361 | 0.10155 | 0 | 0.10155
| 01/25 07:00:00 | -2.9 | 26.78 | 0.15742 | 42388.4375 | 39610.6799 | 2.511 | 3.0001 | 9444.938 | Rated | Heat Pump | 0.23844 |  | 0.92268 | 0 | 0 | 0 | FALSE | Winter | Winter | 7 | Off Peak | 1 | 0.099922 | 330.22 | 304.6864 | 0.092196 | 0 | 0.092196
| 01/25 08:00:00 | -3 | 26.6 | 0.16279 | 42388.4375 | 39610.6799 | 2.511 | 3.0001 | 9767.1813 | Rated | Heat Pump | 0.24658 |  | 0.95416 | 0 | 0 | 0 | FALSE | Winter | Winter | 8 | On Peak | 1 | 0.17792 | 334.5508 | 319.2139 | 0.16977 | 0 | 0.16977
| 01/25 09:00:00 | -3 | 26.6 | 0.16489 | 42388.4375 | 39610.6799 | 2.511 | 3.0001 | 9893.4582 | Rated | Heat Pump | 0.24977 |  | 0.96649 | 0 | 0 | 0 | FALSE | Winter | Winter | 9 | On Peak | 1 | 0.17792 | 334.8197 | 323.6009 | 0.17196 | 0 | 0.17196
| 01/25 10:00:00 | -1 | 30.2 | 0.17537 | 44302.4106 | 42689.754 | 2.5805 | 3.1268 | 10522.4668 | Rated | Heat Pump | 0.24649 |  | 0.98629 | 0 | 0 | 0 | FALSE | Winter | Winter | 10 | On Peak | 0 | 0.17792 | 334.5688 | 329.9809 | 0.17548 | 0 | 0.17548
| 01/25 11:00:00 | 1 | 33.8 | 0.17305 | 47115.5767 | 46289.5582 | 2.6687 | 3.2542 | 10382.9007 | Rated | Heat Pump | 0.2243 |  | 0.93512 | 0 | 0 | 0 | FALSE | Winter | Winter | 11 | Mid Peak | 0 | 0.12829 | 334.8223 | 313.0987 | 0.11996 | 0 | 0.11996
| 01/25 12:00:00 | 2 | 35.6 | 0.17494 | 48634.1035 | 47872.7626 | 2.7116 | 3.301 | 10496.5484 | Rated | Heat Pump | 0.21926 |  | 0.93194 | 0 | 0 | 0 | FALSE | Winter | Winter | 12 | Mid Peak | 0 | 0.12829 | 331.1997 | 308.6571 | 0.11955 | 0 | 0.11955
| 01/25 13:00:00 | 3 | 37.4 | 0.20759 | 49421.3528 | 48610.1903 | 2.733 | 3.3205 | 12455.5735 | Rated | Heat Pump | 0.25623 |  | 1.0994 | 0 | 0 | 0 | FALSE | Winter | Winter | 13 | Mid Peak | 0 | 0.12829 | 330.384 | 363.2236 | 0.14104 | 0 | 0.14104
| 01/25 14:00:00 | 4 | 39.2 | 0.20889 | 51051.8234 | 49976.6971 | 2.7758 | 3.3516 | 12533.3004 | Rated | Heat Pump | 0.25078 |  | 1.096 | 0 | 0 | 0 | FALSE | Winter | Winter | 14 | Mid Peak | 0 | 0.12829 | 332.648 | 364.5736 | 0.1406 | 0 | 0.1406
| 01/25 15:00:00 | 5 | 41 | 0.21141 | 52756.9231 | 51198.7387 | 2.8554 | 3.4164 | 12684.5326 | Rated | Heat Pump | 0.24775 |  | 1.0882 | 0 | 0 | 0 | FALSE | Winter | Winter | 15 | Mid Peak | 0 | 0.12829 | 341.3574 | 371.4545 | 0.1396 | 0 | 0.1396
| 01/25 16:00:00 | 4 | 39.2 | 0.22317 | 51051.8234 | 49976.6971 | 2.7758 | 3.3516 | 13389.9131 | Rated | Heat Pump | 0.26792 |  | 1.1709 | 0 | 0 | 0 | FALSE | Winter | Winter | 16 | Mid Peak | 0 | 0.12829 | 356.3279 | 417.2174 | 0.15021 | 0 | 0.15021
| 01/25 17:00:00 | 4 | 39.2 | 0.23924 | 51051.8234 | 49976.6971 | 2.7758 | 3.3516 | 14354.3362 | Rated | Heat Pump | 0.28722 |  | 1.2552 | 0 | 0 | 0 | FALSE | Winter | Winter | 17 | On Peak | 0 | 0.17792 | 366.7395 | 460.3368 | 0.22333 | 0 | 0.22333
| 01/25 18:00:00 | 4 | 39.2 | 0.25584 | 51051.8234 | 49976.6971 | 2.7758 | 3.3516 | 15350.3665 | Rated | Heat Pump | 0.30715 |  | 1.3423 | 0 | 0 | 0 | FALSE | Winter | Winter | 18 | On Peak | 0 | 0.17792 | 365.063 | 490.0286 | 0.23883 | 0 | 0.23883
| 01/25 19:00:00 | 3.8 | 38.84 | 0.26603 | 51051.8234 | 49976.6971 | 2.7758 | 3.3516 | 15961.5579 | Rated | Heat Pump | 0.31938 |  | 1.3958 | 0 | 0 | 0 | FALSE | Winter | Winter | 19 | Off Peak | 0 | 0.099922 | 359.498 | 501.7722 | 0.13947 | 0 | 0.13947
| 01/25 20:00:00 | 3 | 37.4 | 0.27212 | 49421.3528 | 48610.1903 | 2.733 | 3.3205 | 16327.2902 | Rated | Heat Pump | 0.33588 |  | 1.4411 | 0 | 0 | 0 | FALSE | Winter | Winter | 20 | Off Peak | 0 | 0.099922 | 354.5372 | 510.9369 | 0.144 | 0 | 0.144
| 01/25 21:00:00 | 3 | 37.4 | 0.28513 | 49421.3528 | 48610.1903 | 2.733 | 3.3205 | 17107.62 | Rated | Heat Pump | 0.35193 |  | 1.51 | 0 | 0 | 0 | FALSE | Winter | Winter | 21 | Off Peak | 0 | 0.099922 | 347.0536 | 524.0557 | 0.15088 | 0 | 0.15088
| 01/25 22:00:00 | 3 | 37.4 | 0.2552 | 49421.3528 | 48610.1903 | 2.733 | 3.3205 | 15311.8734 | Rated | Heat Pump | 0.31499 |  | 1.3515 | 0 | 0 | 0 | FALSE | Winter | Winter | 22 | Off Peak | 0 | 0.099922 | 332.4366 | 449.2918 | 0.13505 | 0 | 0.13505
| 01/25 23:00:00 | 3 | 37.4 | 0.27194 | 49421.3528 | 48610.1903 | 2.733 | 3.3205 | 16316.5037 | Rated | Heat Pump | 0.33566 |  | 1.4402 | 0 | 0 | 0 | FALSE | Winter | Winter | 23 | Off Peak | 0 | 0.099922 | 311.7137 | 448.9256 | 0.14391 | 0 | 0.14391
| 01/25 24:00:00 | 5 | 41 | 0.28365 | 52756.9231 | 51198.7387 | 2.8554 | 3.4164 | 17019.2834 | Rated | Heat Pump | 0.33242 |  | 1.46 | 0 | 0 | 0 | FALSE | Winter | Winter | 24 | Off Peak | 0 | 0.099922 | 295.0107 | 430.7257 | 0.14589 | 0 | 0.14589
| 01/26 01:00:00 | 5.1 | 41.18 | 0.29326 | 52756.9231 | 51198.7387 | 2.8554 | 3.4164 | 17595.8773 | Rated | Heat Pump | 0.34368 |  | 1.5095 | 0 | 0 | 0 | FALSE | Winter | Winter | 1 | Off Peak | 0 | 0.099922 | 281.4332 | 424.823 | 0.15083 | 0 | 0.15083
| 01/26 02:00:00 | 5 | 41 | 0.31164 | 52756.9231 | 51198.7387 | 2.8554 | 3.4164 | 18698.4604 | Rated | Heat Pump | 0.36521 |  | 1.6041 | 0 | 0 | 0 | FALSE | Winter | Winter | 2 | Off Peak | 0 | 0.099922 | 274.9115 | 440.9817 | 0.16028 | 0 | 0.16028
| 01/26 03:00:00 | 5 | 41 | 0.30948 | 52756.9231 | 51198.7387 | 2.8554 | 3.4164 | 18568.5818 | Rated | Heat Pump | 0.36268 |  | 1.5929 | 0 | 0 | 0 | FALSE | Winter | Winter | 3 | Off Peak | 0 | 0.099922 | 274.4602 | 437.1997 | 0.15917 | 0 | 0.15917
| 01/26 04:00:00 | 5 | 41 | 0.32743 | 52756.9231 | 51198.7387 | 2.8554 | 3.4164 | 19645.8897 | Rated | Heat Pump | 0.38372 |  | 1.6854 | 0 | 0 | 0 | FALSE | Winter | Winter | 4 | Off Peak | 0 | 0.099922 | 279.1238 | 470.425 | 0.16841 | 0 | 0.16841
| 01/26 05:00:00 | 5 | 41 | 0.34913 | 52756.9231 | 51198.7387 | 2.8554 | 3.4164 | 20947.7303 | Rated | Heat Pump | 0.40915 |  | 1.797 | 0 | 0 | 0 | FALSE | Winter | Winter | 5 | Off Peak | 0 | 0.099922 | 292.8531 | 526.27 | 0.17956 | 0 | 0.17956
| 01/26 06:00:00 | 7 | 44.6 | 0.3283 | 56391.01 | 53209.4265 | 2.9343 | 3.4177 | 19697.9754 | Rated | Heat Pump | 0.3702 |  | 1.6892 | 0 | 0 | 0 | FALSE | Winter | Winter | 6 | Off Peak | 0 | 0.099922 | 313.1402 | 528.9599 | 0.16879 | 0 | 0.16879
| 01/26 07:00:00 | 4.8 | 40.64 | 0.33714 | 52756.9231 | 51198.7387 | 2.8554 | 3.4164 | 20228.2699 | Rated | Heat Pump | 0.39509 |  | 1.7353 | 0 | 0 | 0 | FALSE | Winter | Winter | 7 | Off Peak | 1 | 0.099922 | 330.22 | 573.0386 | 0.1734 | 0 | 0.1734
| 01/26 08:00:00 | 4 | 39.2 | 0.33742 | 51051.8234 | 49976.6971 | 2.7758 | 3.3516 | 20245.4417 | Rated | Heat Pump | 0.4051 |  | 1.7704 | 0 | 0 | 0 | FALSE | Winter | Winter | 8 | On Peak | 1 | 0.17792 | 334.5508 | 592.2761 | 0.31499 | 0 | 0.31499
| 01/26 09:00:00 | 2 | 35.6 | 0.27273 | 48634.1035 | 47872.7626 | 2.7116 | 3.301 | 16364.0177 | Rated | Heat Pump | 0.34182 |  | 1.4529 | 0 | 0 | 0 | FALSE | Winter | Winter | 9 | On Peak | 1 | 0.17792 | 334.8197 | 486.4529 | 0.2585 | 0 | 0.2585
| 01/26 10:00:00 | 2 | 35.6 | 0.27077 | 48634.1035 | 47872.7626 | 2.7116 | 3.301 | 16246.0862 | Rated | Heat Pump | 0.33936 |  | 1.4424 | 0 | 0 | 0 | FALSE | Winter | Winter | 10 | On Peak | 0 | 0.17792 | 334.5688 | 482.5853 | 0.25664 | 0 | 0.25664
| 01/26 11:00:00 | 2 | 35.6 | 0.25854 | 48634.1035 | 47872.7626 | 2.7116 | 3.301 | 15512.5534 | Rated | Heat Pump | 0.32404 |  | 1.3773 | 0 | 0 | 0 | FALSE | Winter | Winter | 11 | Mid Peak | 0 | 0.12829 | 334.8223 | 461.145 | 0.17669 | 0 | 0.17669
| 01/26 12:00:00 | 1 | 33.8 | 0.25619 | 47115.5767 | 46289.5582 | 2.6687 | 3.2542 | 15371.4825 | Rated | Heat Pump | 0.33207 |  | 1.3844 | 0 | 0 | 0 | FALSE | Winter | Winter | 12 | Mid Peak | 0 | 0.12829 | 331.1997 | 458.5153 | 0.1776 | 0 | 0.1776
| 01/26 13:00:00 | 1.4 | 34.52 | 0.2432 | 47865.5114 | 47099.2185 | 2.6902 | 3.279 | 14592.249 | Rated | Heat Pump | 0.30982 |  | 1.3043 | 0 | 0 | 0 | FALSE | Winter | Winter | 13 | Mid Peak | 0 | 0.12829 | 330.384 | 430.9183 | 0.16732 | 0 | 0.16732
| 01/26 14:00:00 | 1 | 33.8 | 0.22989 | 47115.5767 | 46289.5582 | 2.6687 | 3.2542 | 13793.3038 | Rated | Heat Pump | 0.29798 |  | 1.2423 | 0 | 0 | 0 | FALSE | Winter | Winter | 14 | Mid Peak | 0 | 0.12829 | 332.648 | 413.2391 | 0.15937 | 0 | 0.15937
| 01/26 15:00:00 | 1 | 33.8 | 0.29626 | 47115.5767 | 46289.5582 | 2.6687 | 3.2542 | 17775.7013 | Rated | Heat Pump | 0.38401 |  | 1.6009 | 0 | 0 | 0 | FALSE | Winter | Winter | 15 | Mid Peak | 0 | 0.12829 | 341.3574 | 546.4925 | 0.20538 | 0 | 0.20538
| 01/26 16:00:00 | 1 | 33.8 | 0.29452 | 47115.5767 | 46289.5582 | 2.6687 | 3.2542 | 17671.0967 | Rated | Heat Pump | 0.38175 |  | 1.5915 | 0 | 0 | 0 | FALSE | Winter | Winter | 16 | Mid Peak | 0 | 0.12829 | 356.3279 | 567.1024 | 0.20417 | 0 | 0.20417
| 01/26 17:00:00 | 1 | 33.8 | 0.29944 | 47115.5767 | 46289.5582 | 2.6687 | 3.2542 | 17966.2436 | Rated | Heat Pump | 0.38813 |  | 1.6181 | 0 | 0 | 0 | FALSE | Winter | Winter | 17 | On Peak | 0 | 0.17792 | 366.7395 | 593.4213 | 0.2879 | 0 | 0.2879
| 01/26 18:00:00 | 1 | 33.8 | 0.35413 | 47115.5767 | 46289.5582 | 2.6687 | 3.2542 | 21247.5966 | Rated | Heat Pump | 0.45901 |  | 1.9136 | 0 | 0 | 0 | FALSE | Winter | Winter | 18 | On Peak | 0 | 0.17792 | 365.063 | 698.5955 | 0.34048 | 0 | 0.34048
| 01/26 19:00:00 | 1.3 | 34.34 | 0.30645 | 47115.5767 | 46289.5582 | 2.6687 | 3.2542 | 18386.7802 | Rated | Heat Pump | 0.39721 |  | 1.656 | 0 | 0 | 0 | FALSE | Winter | Winter | 19 | Off Peak | 0 | 0.099922 | 359.498 | 595.3198 | 0.16547 | 0 | 0.16547
| 01/26 20:00:00 | 1 | 33.8 | 0.31332 | 47115.5767 | 46289.5582 | 2.6687 | 3.2542 | 18799.0397 | Rated | Heat Pump | 0.40612 |  | 1.6931 | 0 | 0 | 0 | FALSE | Winter | Winter | 20 | Off Peak | 0 | 0.099922 | 354.5372 | 600.2686 | 0.16918 | 0 | 0.16918
| 01/26 21:00:00 | 0 | 32 | 0.26327 | 45671.679 | 44561.8886 | 2.6251 | 3.1963 | 15796.2078 | Rated | Heat Pump | 0.35448 |  | 1.4484 | 0 | 0 | 0 | FALSE | Winter | Winter | 21 | Off Peak | 0 | 0.099922 | 347.0536 | 502.6853 | 0.14473 | 0 | 0.14473
| 01/26 22:00:00 | 0 | 32 | 0.28237 | 45671.679 | 44561.8886 | 2.6251 | 3.1963 | 16942.4688 | Rated | Heat Pump | 0.3802 |  | 1.5535 | 0 | 0 | 0 | FALSE | Winter | Winter | 22 | Off Peak | 0 | 0.099922 | 332.4366 | 516.4548 | 0.15523 | 0 | 0.15523
| 01/26 23:00:00 | 0 | 32 | 0.28283 | 45671.679 | 44561.8886 | 2.6251 | 3.1963 | 16969.5389 | Rated | Heat Pump | 0.38081 |  | 1.556 | 0 | 0 | 0 | FALSE | Winter | Winter | 23 | Off Peak | 0 | 0.099922 | 311.7137 | 485.0346 | 0.15548 | 0 | 0.15548
| 01/26 24:00:00 | 0 | 32 | 0.34931 | 45671.679 | 44561.8886 | 2.6251 | 3.1963 | 20958.712 | Rated | Heat Pump | 0.47033 |  | 1.9218 | 0 | 0 | 0 | FALSE | Winter | Winter | 24 | Off Peak | 0 | 0.099922 | 295.0107 | 566.9557 | 0.19203 | 0 | 0.19203
| 01/27 01:00:00 | -0.4 | 31.28 | 0.34565 | 44977.7161 | 43643.8795 | 2.6029 | 3.163 | 20738.9945 | Rated | Heat Pump | 0.47519 |  | 1.9217 | 0 | 0 | 0 | FALSE | Winter | Winter | 1 | Off Peak | 0 | 0.099922 | 281.4332 | 540.8183 | 0.19202 | 0 | 0.19202
| 01/27 02:00:00 | -1 | 30.2 | 0.3781 | 44302.4106 | 42689.754 | 2.5805 | 3.1268 | 22685.7982 | Rated | Heat Pump | 0.53141 |  | 2.1264 | 0 | 0 | 0 | FALSE | Winter | Winter | 2 | Off Peak | 0 | 0.099922 | 274.9115 | 584.5649 | 0.21247 | 0 | 0.21247
| 01/27 03:00:00 | -2 | 28.4 | 0.35913 | 43007.7712 | 40673.1542 | 2.5345 | 3.0454 | 21547.8379 | Rated | Heat Pump | 0.52978 |  | 2.0737 | 0 | 0 | 0 | FALSE | Winter | Winter | 3 | Off Peak | 0 | 0.099922 | 274.4602 | 569.1465 | 0.20721 | 0 | 0.20721
| 01/27 04:00:00 | -2 | 28.4 | 0.35378 | 43007.7712 | 40673.1542 | 2.5345 | 3.0454 | 21226.8113 | Rated | Heat Pump | 0.52189 |  | 2.0428 | 0 | 0 | 0 | FALSE | Winter | Winter | 4 | Off Peak | 0 | 0.099922 | 279.1238 | 570.194 | 0.20412 | 0 | 0.20412
| 01/27 05:00:00 | -1 | 30.2 | 0.37262 | 44302.4106 | 42689.754 | 2.5805 | 3.1268 | 22356.9182 | Rated | Heat Pump | 0.52371 |  | 2.0955 | 0 | 0 | 0 | FALSE | Winter | Winter | 5 | Off Peak | 0 | 0.099922 | 292.8531 | 613.6879 | 0.20939 | 0 | 0.20939
| 01/27 06:00:00 | -1 | 30.2 | 0.33833 | 44302.4106 | 42689.754 | 2.5805 | 3.1268 | 20299.7466 | Rated | Heat Pump | 0.47552 |  | 1.9027 | 0 | 0 | 0 | FALSE | Winter | Winter | 6 | Off Peak | 0 | 0.099922 | 313.1402 | 595.8202 | 0.19012 | 0 | 0.19012
| 01/27 07:00:00 | -0.9 | 30.38 | 0.33115 | 44302.4106 | 42689.754 | 2.5805 | 3.1268 | 19868.7663 | Rated | Heat Pump | 0.46542 |  | 1.8623 | 0 | 0 | 0 | FALSE | Winter | Winter | 7 | Off Peak | 1 | 0.099922 | 330.22 | 614.9787 | 0.18609 | 0 | 0.18609
| 01/27 08:00:00 | -1 | 30.2 | 0.38532 | 44302.4106 | 42689.754 | 2.5805 | 3.1268 | 23119.004 | Rated | Heat Pump | 0.54156 |  | 2.167 | 0 | 0 | 0 | FALSE | Winter | Winter | 8 | On Peak | 1 | 0.17792 | 334.5508 | 724.9649 | 0.38556 | 0 | 0.38556
| 01/27 09:00:00 | 0 | 32 | 0.3156 | 45671.679 | 44561.8886 | 2.6251 | 3.1963 | 18936.2633 | Rated | Heat Pump | 0.42494 |  | 1.7364 | 0 | 0 | 0 | FALSE | Winter | Winter | 9 | On Peak | 1 | 0.17792 | 334.8197 | 581.3692 | 0.30894 | 0 | 0.30894
| 01/27 10:00:00 | 0 | 32 | 0.32997 | 45671.679 | 44561.8886 | 2.6251 | 3.1963 | 19798.0183 | Rated | Heat Pump | 0.44428 |  | 1.8154 | 0 | 0 | 0 | FALSE | Winter | Winter | 10 | On Peak | 0 | 0.17792 | 334.5688 | 607.3708 | 0.323 | 0 | 0.323
| 01/27 11:00:00 | 1 | 33.8 | 0.36801 | 47115.5767 | 46289.5582 | 2.6687 | 3.2542 | 22080.4352 | Rated | Heat Pump | 0.47701 |  | 1.9886 | 0 | 0 | 0 | FALSE | Winter | Winter | 11 | Mid Peak | 0 | 0.12829 | 334.8223 | 665.8404 | 0.25512 | 0 | 0.25512
| 01/27 12:00:00 | 1 | 33.8 | 0.32315 | 47115.5767 | 46289.5582 | 2.6687 | 3.2542 | 19388.8513 | Rated | Heat Pump | 0.41886 |  | 1.7462 | 0 | 0 | 0 | FALSE | Winter | Winter | 12 | Mid Peak | 0 | 0.12829 | 331.1997 | 578.3492 | 0.22402 | 0 | 0.22402
| 01/27 13:00:00 | 0.7 | 33.26 | 0.31328 | 46384.2992 | 45443.7815 | 2.647 | 3.2266 | 18796.6607 | Rated | Heat Pump | 0.41362 |  | 1.7073 | 0 | 0 | 0 | FALSE | Winter | Winter | 13 | Mid Peak | 0 | 0.12829 | 330.384 | 564.0785 | 0.21903 | 0 | 0.21903
| 01/27 14:00:00 | 1 | 33.8 | 0.34395 | 47115.5767 | 46289.5582 | 2.6687 | 3.2542 | 20637.1811 | Rated | Heat Pump | 0.44583 |  | 1.8587 | 0 | 0 | 0 | FALSE | Winter | Winter | 14 | Mid Peak | 0 | 0.12829 | 332.648 | 618.2775 | 0.23844 | 0 | 0.23844
| 01/27 15:00:00 | 0 | 32 | 0.35074 | 45671.679 | 44561.8886 | 2.6251 | 3.1963 | 21044.2719 | Rated | Heat Pump | 0.47225 |  | 1.9297 | 0 | 0 | 0 | FALSE | Winter | Winter | 15 | Mid Peak | 0 | 0.12829 | 341.3574 | 658.7035 | 0.24755 | 0 | 0.24755
| 01/27 16:00:00 | -1 | 30.2 | 0.33296 | 44302.4106 | 42689.754 | 2.5805 | 3.1268 | 19977.5703 | Rated | Heat Pump | 0.46797 |  | 1.8725 | 0 | 0 | 0 | FALSE | Winter | Winter | 16 | Mid Peak | 0 | 0.12829 | 356.3279 | 667.2341 | 0.24022 | 0 | 0.24022
| 01/27 17:00:00 | -1 | 30.2 | 0.34496 | 44302.4106 | 42689.754 | 2.5805 | 3.1268 | 20697.8278 | Rated | Heat Pump | 0.48484 |  | 1.94 | 0 | 0 | 0 | FALSE | Winter | Winter | 17 | On Peak | 0 | 0.17792 | 366.7395 | 711.4891 | 0.34518 | 0 | 0.34518
| 01/27 18:00:00 | -2 | 28.4 | 0.32676 | 43007.7712 | 40673.1542 | 2.5345 | 3.0454 | 19605.4901 | Rated | Heat Pump | 0.48203 |  | 1.8868 | 0 | 0 | 0 | FALSE | Winter | Winter | 18 | On Peak | 0 | 0.17792 | 365.063 | 688.7896 | 0.3357 | 0 | 0.3357
| 01/27 19:00:00 | -2.2 | 28.04 | 0.32274 | 43007.7712 | 40673.1542 | 2.5345 | 3.0454 | 19364.179 | Rated | Heat Pump | 0.47609 |  | 1.8635 | 0 | 0 | 0 | FALSE | Winter | Winter | 19 | Off Peak | 0 | 0.099922 | 359.498 | 669.9411 | 0.18621 | 0 | 0.18621
| 01/27 20:00:00 | -2 | 28.4 | 0.32878 | 43007.7712 | 40673.1542 | 2.5345 | 3.0454 | 19726.8098 | Rated | Heat Pump | 0.48501 |  | 1.8984 | 0 | 0 | 0 | FALSE | Winter | Winter | 20 | Off Peak | 0 | 0.099922 | 354.5372 | 673.0692 | 0.1897 | 0 | 0.1897
| 01/27 21:00:00 | -3 | 26.6 | 0.32494 | 42388.4375 | 39610.6799 | 2.511 | 3.0001 | 19496.2253 | Rated | Heat Pump | 0.4922 |  | 1.9046 | 0 | 0 | 0 | FALSE | Winter | Winter | 21 | Off Peak | 0 | 0.099922 | 347.0536 | 660.9942 | 0.19031 | 0 | 0.19031
| 01/27 22:00:00 | -2 | 28.4 | 0.31887 | 43007.7712 | 40673.1542 | 2.5345 | 3.0454 | 19132.3291 | Rated | Heat Pump | 0.47039 |  | 1.8412 | 0 | 0 | 0 | FALSE | Winter | Winter | 22 | Off Peak | 0 | 0.099922 | 332.4366 | 612.0934 | 0.18398 | 0 | 0.18398
| 01/27 23:00:00 | -3 | 26.6 | 0.35438 | 42388.4375 | 39610.6799 | 2.511 | 3.0001 | 21262.8355 | Rated | Heat Pump | 0.5368 |  | 2.0772 | 0 | 0 | 0 | FALSE | Winter | Winter | 23 | Off Peak | 0 | 0.099922 | 311.7137 | 647.4819 | 0.20756 | 0 | 0.20756
| 01/27 24:00:00 | -2 | 28.4 | 0.3569 | 43007.7712 | 40673.1542 | 2.5345 | 3.0454 | 21414.0956 | Rated | Heat Pump | 0.52649 |  | 2.0608 | 0 | 0 | 0 | FALSE | Winter | Winter | 24 | Off Peak | 0 | 0.099922 | 295.0107 | 607.9649 | 0.20592 | 0 | 0.20592
| 01/28 01:00:00 | -2 | 28.4 | 0.45132 | 43007.7712 | 40673.1542 | 2.5345 | 3.0454 | 27079.0575 | Rated | Heat Pump | 0.66577 |  | 2.606 | 0 | 0 | 0 | FALSE | Winter | Winter | 1 | Off Peak | 0 | 0.099922 | 281.4332 | 733.4152 | 0.2604 | 0 | 0.2604
| 01/28 02:00:00 | -2 | 28.4 | 0.44012 | 43007.7712 | 40673.1542 | 2.5345 | 3.0454 | 26407.3292 | Rated | Heat Pump | 0.64926 |  | 2.5414 | 0 | 0 | 0 | FALSE | Winter | Winter | 2 | Off Peak | 0 | 0.099922 | 274.9115 | 698.648 | 0.25394 | 0 | 0.25394
| 01/28 03:00:00 | -2 | 28.4 | 0.44016 | 43007.7712 | 40673.1542 | 2.5345 | 3.0454 | 26409.8455 | Rated | Heat Pump | 0.64932 |  | 2.5416 | 0 | 0 | 0 | FALSE | Winter | Winter | 3 | Off Peak | 0 | 0.099922 | 274.4602 | 697.5675 | 0.25396 | 0 | 0.25396
| 01/28 04:00:00 | -2 | 28.4 | 0.43286 | 43007.7712 | 40673.1542 | 2.5345 | 3.0454 | 25971.8391 | Rated | Heat Pump | 0.63855 |  | 2.4994 | 0 | 0 | 0 | FALSE | Winter | Winter | 4 | Off Peak | 0 | 0.099922 | 279.1238 | 697.6548 | 0.24975 | 0 | 0.24975
| 01/28 05:00:00 | -2 | 28.4 | 0.42023 | 43007.7712 | 40673.1542 | 2.5345 | 3.0454 | 25213.9383 | Rated | Heat Pump | 0.61992 |  | 2.4265 | 0 | 0 | 0 | FALSE | Winter | Winter | 5 | Off Peak | 0 | 0.099922 | 292.8531 | 710.6104 | 0.24246 | 0 | 0.24246
| 01/28 06:00:00 | -1 | 30.2 | 0.3986 | 44302.4106 | 42689.754 | 2.5805 | 3.1268 | 23915.9581 | Rated | Heat Pump | 0.56023 |  | 2.2417 | 0 | 0 | 0 | FALSE | Winter | Winter | 6 | Off Peak | 0 | 0.099922 | 313.1402 | 701.96 | 0.22399 | 0 | 0.22399
| 01/28 07:00:00 | -1.2 | 29.84 | 0.44057 | 44302.4106 | 42689.754 | 2.5805 | 3.1268 | 26433.9461 | Rated | Heat Pump | 0.61921 |  | 2.4777 | 0 | 0 | 0 | FALSE | Winter | Winter | 7 | Off Peak | 1 | 0.099922 | 330.22 | 818.1843 | 0.24758 | 0 | 0.24758
| 01/28 08:00:00 | -1 | 30.2 | 0.41932 | 44302.4106 | 42689.754 | 2.5805 | 3.1268 | 25159.4985 | Rated | Heat Pump | 0.58936 |  | 2.3582 | 0 | 0 | 0 | FALSE | Winter | Winter | 8 | On Peak | 1 | 0.17792 | 334.5508 | 788.9506 | 0.41959 | 0 | 0.41959
| 01/28 09:00:00 | 0 | 32 | 0.48098 | 45671.679 | 44561.8886 | 2.6251 | 3.1963 | 28858.9921 | Rated | Heat Pump | 0.64762 |  | 2.6462 | 0 | 0 | 0 | FALSE | Winter | Winter | 9 | On Peak | 1 | 0.17792 | 334.8197 | 886.0106 | 0.47083 | 0 | 0.47083
| 01/28 10:00:00 | 1 | 33.8 | 0.37564 | 47115.5767 | 46289.5582 | 2.6687 | 3.2542 | 22538.3996 | Rated | Heat Pump | 0.4869 |  | 2.0299 | 0 | 0 | 0 | FALSE | Winter | Winter | 10 | On Peak | 0 | 0.17792 | 334.5688 | 679.1359 | 0.36116 | 0 | 0.36116
| 01/28 11:00:00 | 2 | 35.6 | 0.39271 | 48634.1035 | 47872.7626 | 2.7116 | 3.301 | 23562.7896 | Rated | Heat Pump | 0.4922 |  | 2.092 | 0 | 0 | 0 | FALSE | Winter | Winter | 11 | Mid Peak | 0 | 0.12829 | 334.8223 | 700.4561 | 0.26838 | 0 | 0.26838
| 01/28 12:00:00 | 2 | 35.6 | 0.48053 | 48634.1035 | 47872.7626 | 2.7116 | 3.301 | 28831.904 | Rated | Heat Pump | 0.60226 |  | 2.5598 | 0 | 0 | 0 | FALSE | Winter | Winter | 12 | Mid Peak | 0 | 0.12829 | 331.1997 | 847.819 | 0.32839 | 0 | 0.32839
| 01/28 13:00:00 | 3.2 | 37.76 | 0.44986 | 50227.2594 | 49311.5018 | 2.7544 | 3.3373 | 26991.3104 | Rated | Heat Pump | 0.54736 |  | 2.3704 | 0 | 0 | 0 | FALSE | Winter | Winter | 13 | Mid Peak | 0 | 0.12829 | 330.384 | 783.1356 | 0.30409 | 0 | 0.30409
| 01/28 14:00:00 | 3 | 37.4 | 0.37984 | 49421.3528 | 48610.1903 | 2.733 | 3.3205 | 22790.3676 | Rated | Heat Pump | 0.46884 |  | 2.0116 | 0 | 0 | 0 | FALSE | Winter | Winter | 14 | Mid Peak | 0 | 0.12829 | 332.648 | 669.1563 | 0.25806 | 0 | 0.25806
| 01/28 15:00:00 | 3 | 37.4 | 0.47222 | 49421.3528 | 48610.1903 | 2.733 | 3.3205 | 28333.2494 | Rated | Heat Pump | 0.58287 |  | 2.5009 | 0 | 0 | 0 | FALSE | Winter | Winter | 15 | Mid Peak | 0 | 0.12829 | 341.3574 | 853.6838 | 0.32082 | 0 | 0.32082
| 01/28 16:00:00 | 2 | 35.6 | 0.43665 | 48634.1035 | 47872.7626 | 2.7116 | 3.301 | 26199.035 | Rated | Heat Pump | 0.54726 |  | 2.3261 | 0 | 0 | 0 | FALSE | Winter | Winter | 16 | Mid Peak | 0 | 0.12829 | 356.3279 | 828.8482 | 0.2984 | 0 | 0.2984
| 01/28 17:00:00 | 2 | 35.6 | 0.46699 | 48634.1035 | 47872.7626 | 2.7116 | 3.301 | 28019.2041 | Rated | Heat Pump | 0.58528 |  | 2.4877 | 0 | 0 | 0 | FALSE | Winter | Winter | 17 | On Peak | 0 | 0.17792 | 366.7395 | 912.3329 | 0.44262 | 0 | 0.44262
| 01/28 18:00:00 | 1 | 33.8 | 0.40271 | 47115.5767 | 46289.5582 | 2.6687 | 3.2542 | 24162.3561 | Rated | Heat Pump | 0.52198 |  | 2.1761 | 0 | 0 | 0 | FALSE | Winter | Winter | 18 | On Peak | 0 | 0.17792 | 365.063 | 794.4293 | 0.38719 | 0 | 0.38719
| 01/28 19:00:00 | 1 | 33.8 | 0.39886 | 47115.5767 | 46289.5582 | 2.6687 | 3.2542 | 23931.8071 | Rated | Heat Pump | 0.517 |  | 2.1554 | 0 | 0 | 0 | FALSE | Winter | Winter | 19 | Off Peak | 0 | 0.099922 | 359.498 | 774.8544 | 0.21537 | 0 | 0.21537
| 01/28 20:00:00 | 1 | 33.8 | 0.51289 | 47115.5767 | 46289.5582 | 2.6687 | 3.2542 | 30773.6536 | Rated | Heat Pump | 0.66481 |  | 2.7716 | 0 | 0 | 0 | FALSE | Winter | Winter | 20 | Off Peak | 0 | 0.099922 | 354.5372 | 982.6277 | 0.27694 | 0 | 0.27694
| 01/28 21:00:00 | 1 | 33.8 | 0.63275 | 47115.5767 | 46289.5582 | 2.6687 | 3.2542 | 37965.0108 | Rated | Heat Pump | 0.82016 |  | 3.4193 | 0 | 0 | 0 | FALSE | Winter | Winter | 21 | Off Peak | 0 | 0.099922 | 347.0536 | 1186.6653 | 0.34166 | 0 | 0.34166
| 01/28 22:00:00 | 0 | 32 | 0.5688 | 45671.679 | 44561.8886 | 2.6251 | 3.1963 | 34128.2829 | Rated | Heat Pump | 0.76586 |  | 3.1294 | 0 | 0 | 0 | FALSE | Winter | Winter | 22 | Off Peak | 0 | 0.099922 | 332.4366 | 1040.3274 | 0.3127 | 0 | 0.3127
| 01/28 23:00:00 | 0 | 32 | 0.59491 | 45671.679 | 44561.8886 | 2.6251 | 3.1963 | 35694.543 | Rated | Heat Pump | 0.80101 |  | 3.273 | 0 | 0 | 0 | FALSE | Winter | Winter | 23 | Off Peak | 0 | 0.099922 | 311.7137 | 1020.245 | 0.32705 | 0 | 0.32705
| 01/28 24:00:00 | -1 | 30.2 | 0.52211 | 44302.4106 | 42689.754 | 2.5805 | 3.1268 | 31326.8824 | Rated | Heat Pump | 0.73383 |  | 2.9363 | 0 | 0 | 0 | FALSE | Winter | Winter | 24 | Off Peak | 0 | 0.099922 | 295.0107 | 866.2449 | 0.2934 | 0 | 0.2934
| 01/29 01:00:00 | -1.4 | 29.48 | 0.56464 | 43645.7623 | 41699.5123 | 2.5577 | 3.0877 | 33878.1303 | Rated | Heat Pump | 0.81243 |  | 3.2157 | 0 | 0 | 0 | TRUE | Winter | Winter | 1 | Off Peak | 0 | 0.099922 | 281.4332 | 905.0165 | 0.32132 | 0 | 0.32132
| 01/29 02:00:00 | -2 | 28.4 | 0.51191 | 43007.7712 | 40673.1542 | 2.5345 | 3.0454 | 30714.571 | Rated | Heat Pump | 0.75516 |  | 2.9559 | 0 | 0 | 0 | TRUE | Winter | Winter | 2 | Off Peak | 0 | 0.099922 | 274.9115 | 812.6029 | 0.29536 | 0 | 0.29536
| 01/29 03:00:00 | -3 | 26.6 | 0.53572 | 42388.4375 | 39610.6799 | 2.511 | 3.0001 | 32143.1655 | Rated | Heat Pump | 0.81148 |  | 3.1401 | 0 | 0 | 0 | TRUE | Winter | Winter | 3 | Off Peak | 0 | 0.099922 | 274.4602 | 861.8239 | 0.31376 | 0 | 0.31376
| 01/29 04:00:00 | -3 | 26.6 | 0.5476 | 42388.4375 | 39610.6799 | 2.511 | 3.0001 | 32855.762 | Rated | Heat Pump | 0.82947 |  | 3.2097 | 0 | 0 | 0 | TRUE | Winter | Winter | 4 | Off Peak | 0 | 0.099922 | 279.1238 | 895.8988 | 0.32072 | 0 | 0.32072
| 01/29 05:00:00 | -3 | 26.6 | 0.55373 | 42388.4375 | 39610.6799 | 2.511 | 3.0001 | 33223.6998 | Rated | Heat Pump | 0.83876 |  | 3.2456 | 0 | 0 | 0 | TRUE | Winter | Winter | 5 | Off Peak | 0 | 0.099922 | 292.8531 | 950.4917 | 0.32431 | 0 | 0.32431
| 01/29 06:00:00 | -3 | 26.6 | 0.52729 | 42388.4375 | 39610.6799 | 2.511 | 3.0001 | 31637.5208 | Rated | Heat Pump | 0.79871 |  | 3.0907 | 0 | 0 | 0 | TRUE | Winter | Winter | 6 | Off Peak | 0 | 0.099922 | 313.1402 | 967.8138 | 0.30883 | 0 | 0.30883
| 01/29 07:00:00 | -3.5 | 25.7 | 0.52604 | 41787.7611 | 38512.0894 | 2.487 | 2.9517 | 31562.5605 | Rated | Heat Pump | 0.81955 |  | 3.1339 | 0 | 0 | 0 | TRUE | Winter | Winter | 7 | Off Peak | 0 | 0.099922 | 330.22 | 1034.8921 | 0.31315 | 0 | 0.31315
| 01/29 08:00:00 | -5 | 23 | 0.54544 | 40097.6756 | 34999.6199 | 2.4119 | 2.7872 | 32726.4625 | Rated | Heat Pump | 0.93505 |  | 3.4413 | 0 | 0 | 0 | TRUE | Winter | Winter | 8 | Off Peak | 0 | 0.099922 | 334.5508 | 1151.2735 | 0.34386 | 0 | 0.34386
| 01/29 09:00:00 | -4 | 24.8 | 0.47911 | 41205.742 | 37377.3825 | 2.4625 | 2.9001 | 28746.5265 | Rated | Heat Pump | 0.76909 |  | 2.9051 | 0 | 0 | 0 | TRUE | Winter | Winter | 9 | Off Peak | 0 | 0.099922 | 334.8197 | 972.6938 | 0.29029 | 0 | 0.29029
| 01/29 10:00:00 | -4 | 24.8 | 0.47047 | 41205.742 | 37377.3825 | 2.4625 | 2.9001 | 28228.0004 | Rated | Heat Pump | 0.75522 |  | 2.8527 | 0 | 0 | 0 | TRUE | Winter | Winter | 10 | Off Peak | 0 | 0.099922 | 334.5688 | 954.4327 | 0.28505 | 0 | 0.28505
| 01/29 11:00:00 | -3 | 26.6 | 0.35691 | 42388.4375 | 39610.6799 | 2.511 | 3.0001 | 21414.7358 | Rated | Heat Pump | 0.54063 |  | 2.092 | 0 | 0 | 0 | TRUE | Winter | Winter | 11 | Off Peak | 0 | 0.099922 | 334.8223 | 700.4508 | 0.20904 | 0 | 0.20904
| 01/29 12:00:00 | -3 | 26.6 | 0.32758 | 42388.4375 | 39610.6799 | 2.511 | 3.0001 | 19654.8564 | Rated | Heat Pump | 0.4962 |  | 1.9201 | 0 | 0 | 0 | TRUE | Winter | Winter | 12 | Off Peak | 0 | 0.099922 | 331.1997 | 635.9315 | 0.19186 | 0 | 0.19186
| 01/29 13:00:00 | -2.3 | 27.86 | 0.27399 | 43007.7712 | 40673.1542 | 2.5345 | 3.0454 | 16439.6553 | Rated | Heat Pump | 0.40419 |  | 1.5821 | 0 | 0 | 0 | TRUE | Winter | Winter | 13 | Off Peak | 0 | 0.099922 | 330.384 | 522.7003 | 0.15809 | 0 | 0.15809
| 01/29 14:00:00 | -2 | 28.4 | 0.26323 | 43007.7712 | 40673.1542 | 2.5345 | 3.0454 | 15794.0842 | Rated | Heat Pump | 0.38832 |  | 1.52 | 0 | 0 | 0 | TRUE | Winter | Winter | 14 | Off Peak | 0 | 0.099922 | 332.648 | 505.6155 | 0.15188 | 0 | 0.15188
| 01/29 15:00:00 | -1 | 30.2 | 0.27396 | 44302.4106 | 42689.754 | 2.5805 | 3.1268 | 16437.6995 | Rated | Heat Pump | 0.38505 |  | 1.5407 | 0 | 0 | 0 | TRUE | Winter | Winter | 15 | Off Peak | 0 | 0.099922 | 341.3574 | 525.9399 | 0.15395 | 0 | 0.15395
| 01/29 16:00:00 | -1 | 30.2 | 0.3728 | 44302.4106 | 42689.754 | 2.5805 | 3.1268 | 22367.7869 | Rated | Heat Pump | 0.52396 |  | 2.0966 | 0 | 0 | 0 | TRUE | Winter | Winter | 16 | Off Peak | 0 | 0.099922 | 356.3279 | 747.0654 | 0.20949 | 0 | 0.20949
| 01/29 17:00:00 | -2 | 28.4 | 0.44129 | 43007.7712 | 40673.1542 | 2.5345 | 3.0454 | 26477.3792 | Rated | Heat Pump | 0.65098 |  | 2.5481 | 0 | 0 | 0 | TRUE | Winter | Winter | 17 | Off Peak | 0 | 0.099922 | 366.7395 | 934.488 | 0.25461 | 0 | 0.25461
| 01/29 18:00:00 | -3 | 26.6 | 0.55908 | 42388.4375 | 39610.6799 | 2.511 | 3.0001 | 33544.5665 | Rated | Heat Pump | 0.84686 |  | 3.277 | 0 | 0 | 0 | TRUE | Winter | Winter | 18 | Off Peak | 0 | 0.099922 | 365.063 | 1196.3012 | 0.32744 | 0 | 0.32744
| 01/29 19:00:00 | -3.5 | 25.7 | 0.47734 | 41787.7611 | 38512.0894 | 2.487 | 2.9517 | 28640.2575 | Rated | Heat Pump | 0.74367 |  | 2.8438 | 0 | 0 | 0 | TRUE | Winter | Winter | 19 | Off Peak | 0 | 0.099922 | 359.498 | 1022.3342 | 0.28416 | 0 | 0.28416
| 01/29 20:00:00 | -5 | 23 | 0.48938 | 40097.6756 | 34999.6199 | 2.4119 | 2.7872 | 29363.0427 | Rated | Heat Pump | 0.83895 |  | 3.0876 | 0 | 0 | 0 | TRUE | Winter | Winter | 20 | Off Peak | 0 | 0.099922 | 354.5372 | 1094.6625 | 0.30852 | 0 | 0.30852
| 01/29 21:00:00 | -5 | 23 | 0.4627 | 40097.6756 | 34999.6199 | 2.4119 | 2.7872 | 27762.0268 | Rated | Heat Pump | 0.79321 |  | 2.9192 | 0 | 0 | 0 | TRUE | Winter | Winter | 21 | Off Peak | 0 | 0.099922 | 347.0536 | 1013.1298 | 0.2917 | 0 | 0.2917
| 01/29 22:00:00 | -5 | 23 | 0.54132 | 40097.6756 | 34999.6199 | 2.4119 | 2.7872 | 32479.1143 | Rated | Heat Pump | 0.92798 |  | 3.4152 | 0 | 0 | 0 | TRUE | Winter | Winter | 22 | Off Peak | 0 | 0.099922 | 332.4366 | 1135.3516 | 0.34126 | 0 | 0.34126
| 01/29 23:00:00 | -4 | 24.8 | 0.57402 | 41205.742 | 37377.3825 | 2.4625 | 2.9001 | 34441.4373 | Rated | Heat Pump | 0.92145 |  | 3.4807 | 0 | 0 | 0 | TRUE | Winter | Winter | 23 | Off Peak | 0 | 0.099922 | 311.7137 | 1084.968 | 0.3478 | 0 | 0.3478
| 01/29 24:00:00 | -3 | 26.6 | 0.69748 | 42388.4375 | 39610.6799 | 2.511 | 3.0001 | 41848.8586 | Max | Heat Pump | 0.98727 |  | 4.8846 | 0 | 0 | 0 | TRUE | Winter | Winter | 24 | Off Peak | 0 | 0.099922 | 295.0107 | 1441.0125 | 0.48808 | 0 | 0.48808
| 01/30 01:00:00 | -1.8 | 28.76 | 0.6236 | 43645.7623 | 41699.5123 | 2.5577 | 3.0877 | 37416.2295 | Rated | Heat Pump | 0.89728 |  | 3.5516 | 0 | 0 | 0 | TRUE | Winter | Winter | 1 | Off Peak | 0 | 0.099922 | 281.4332 | 999.5329 | 0.35488 | 0 | 0.35488
| 01/30 02:00:00 | -2 | 28.4 | 0.65157 | 43007.7712 | 40673.1542 | 2.5345 | 3.0454 | 39094.3409 | Rated | Heat Pump | 0.96118 |  | 3.7623 | 0 | 0 | 0 | TRUE | Winter | Winter | 2 | Off Peak | 0 | 0.099922 | 274.9115 | 1034.3031 | 0.37594 | 0 | 0.37594
| 01/30 03:00:00 | -2 | 28.4 | 0.68314 | 43007.7712 | 40673.1542 | 2.5345 | 3.0454 | 40988.4843 | Max | Heat Pump | 0.95305 |  | 4.7397 | 0 | 0 | 0 | TRUE | Winter | Winter | 3 | Off Peak | 0 | 0.099922 | 274.4602 | 1300.8624 | 0.4736 | 0 | 0.4736
| 01/30 04:00:00 | -3 | 26.6 | 0.66224 | 42388.4375 | 39610.6799 | 2.511 | 3.0001 | 39734.5062 | Max | Heat Pump | 0.93739 |  | 4.6378 | 0 | 0 | 0 | TRUE | Winter | Winter | 4 | Off Peak | 0 | 0.099922 | 279.1238 | 1294.5268 | 0.46342 | 0 | 0.46342
| 01/30 05:00:00 | -2 | 28.4 | 0.63726 | 43007.7712 | 40673.1542 | 2.5345 | 3.0454 | 38235.8789 | Rated | Heat Pump | 0.94008 |  | 3.6797 | 0 | 0 | 0 | TRUE | Winter | Winter | 5 | Off Peak | 0 | 0.099922 | 292.8531 | 1077.6108 | 0.36768 | 0 | 0.36768
| 01/30 06:00:00 | -1 | 30.2 | 0.66465 | 44302.4106 | 42689.754 | 2.5805 | 3.1268 | 39879.2636 | Rated | Heat Pump | 0.93416 |  | 3.7379 | 0 | 0 | 0 | TRUE | Winter | Winter | 6 | Off Peak | 0 | 0.099922 | 313.1402 | 1170.5008 | 0.3735 | 0 | 0.3735
| 01/30 07:00:00 | -0.5 | 31.1 | 0.66568 | 44977.7161 | 43643.8795 | 2.6029 | 3.163 | 39940.9948 | Rated | Heat Pump | 0.91516 |  | 3.7009 | 0 | 0 | 0 | TRUE | Winter | Winter | 7 | Off Peak | 0 | 0.099922 | 330.22 | 1222.111 | 0.3698 | 0 | 0.3698
| 01/30 08:00:00 | 0 | 32 | 0.68938 | 45671.679 | 44561.8886 | 2.6251 | 3.1963 | 41362.7001 | Rated | Heat Pump | 0.92821 |  | 3.7928 | 0 | 0 | 0 | TRUE | Winter | Winter | 8 | Off Peak | 0 | 0.099922 | 334.5508 | 1268.8717 | 0.37898 | 0 | 0.37898
| 01/30 09:00:00 | 1 | 33.8 | 0.53223 | 47115.5767 | 46289.5582 | 2.6687 | 3.2542 | 31933.5608 | Rated | Heat Pump | 0.68987 |  | 2.876 | 0 | 0 | 0 | TRUE | Winter | Winter | 9 | Off Peak | 0 | 0.099922 | 334.8197 | 962.9561 | 0.28738 | 0 | 0.28738
| 01/30 10:00:00 | 2 | 35.6 | 0.43425 | 48634.1035 | 47872.7626 | 2.7116 | 3.301 | 26054.9719 | Rated | Heat Pump | 0.54425 |  | 2.3133 | 0 | 0 | 0 | TRUE | Winter | Winter | 10 | Off Peak | 0 | 0.099922 | 334.5688 | 773.9554 | 0.23115 | 0 | 0.23115
| 01/30 11:00:00 | 4 | 39.2 | 0.37479 | 51051.8234 | 49976.6971 | 2.7758 | 3.3516 | 22487.6345 | Rated | Heat Pump | 0.44996 |  | 1.9664 | 0 | 0 | 0 | TRUE | Winter | Winter | 11 | Off Peak | 0 | 0.099922 | 334.8223 | 658.4048 | 0.19649 | 0 | 0.19649
| 01/30 12:00:00 | 5 | 41 | 0.32485 | 52756.9231 | 51198.7387 | 2.8554 | 3.4164 | 19491.0353 | Rated | Heat Pump | 0.38069 |  | 1.6721 | 0 | 0 | 0 | TRUE | Winter | Winter | 12 | Off Peak | 0 | 0.099922 | 331.1997 | 553.7919 | 0.16708 | 0 | 0.16708
| 01/30 13:00:00 | 6.5 | 43.7 | 0.28634 | 55454.5023 | 52760.929 | 2.915 | 3.4218 | 17180.1635 | Rated | Heat Pump | 0.32562 |  | 1.4715 | 0 | 0 | 0 | TRUE | Winter | Winter | 13 | Off Peak | 0 | 0.099922 | 330.384 | 486.166 | 0.14704 | 0 | 0.14704
| 01/30 14:00:00 | 9 | 48.2 | 0.22361 | 59312.4768 | 54338.2214 | 2.9904 | 3.3875 | 13416.8576 | Rated | Heat Pump | 0.24691 |  | 1.1608 | 0 | 0 | 0 | TRUE | Winter | Winter | 14 | Off Peak | 0 | 0.099922 | 332.648 | 386.14 | 0.11599 | 0 | 0.11599
| 01/30 15:00:00 | 9 | 48.2 | 0.19382 | 59312.4768 | 54338.2214 | 2.9904 | 3.3875 | 11629.1794 | Rated | Heat Pump | 0.21401 |  | 1.0061 | 0 | 0 | 0 | TRUE | Winter | Winter | 15 | Off Peak | 0 | 0.099922 | 341.3574 | 343.4531 | 0.10054 | 0 | 0.10054
| 01/30 16:00:00 | 9 | 48.2 | 0.16014 | 59312.4768 | 54338.2214 | 2.9904 | 3.3875 | 9608.6992 | Rated | Heat Pump | 0.17683 |  | 0.83133 | 0 | 0 | 0 | TRUE | Winter | Winter | 16 | Off Peak | 0 | 0.099922 | 356.3279 | 296.2262 | 0.083068 | 0 | 0.083068
| 01/30 17:00:00 | 7 | 44.6 | 0.26049 | 56391.01 | 53209.4265 | 2.9343 | 3.4177 | 15629.6743 | Rated | Heat Pump | 0.29374 |  | 1.3403 | 0 | 0 | 0 | TRUE | Winter | Winter | 17 | Off Peak | 0 | 0.099922 | 366.7395 | 491.5525 | 0.13393 | 0 | 0.13393
| 01/30 18:00:00 | 4 | 39.2 | 0.28209 | 51051.8234 | 49976.6971 | 2.7758 | 3.3516 | 16925.6366 | Rated | Heat Pump | 0.33867 |  | 1.4801 | 0 | 0 | 0 | TRUE | Winter | Winter | 18 | Off Peak | 0 | 0.099922 | 365.063 | 540.3158 | 0.14789 | 0 | 0.14789
| 01/30 19:00:00 | 2.5 | 36.5 | 0.32899 | 49421.3528 | 48610.1903 | 2.733 | 3.3205 | 19739.5971 | Rated | Heat Pump | 0.40608 |  | 1.7423 | 0 | 0 | 0 | TRUE | Winter | Winter | 19 | Off Peak | 0 | 0.099922 | 359.498 | 626.363 | 0.1741 | 0 | 0.1741
| 01/30 20:00:00 | 2 | 35.6 | 0.31899 | 48634.1035 | 47872.7626 | 2.7116 | 3.301 | 19139.5967 | Rated | Heat Pump | 0.3998 |  | 1.6993 | 0 | 0 | 0 | TRUE | Winter | Winter | 20 | Off Peak | 0 | 0.099922 | 354.5372 | 602.4687 | 0.1698 | 0 | 0.1698
| 01/30 21:00:00 | 3 | 37.4 | 0.34971 | 49421.3528 | 48610.1903 | 2.733 | 3.3205 | 20982.8582 | Rated | Heat Pump | 0.43166 |  | 1.8521 | 0 | 0 | 0 | TRUE | Winter | Winter | 21 | Off Peak | 0 | 0.099922 | 347.0536 | 642.7655 | 0.18506 | 0 | 0.18506
| 01/30 22:00:00 | 2 | 35.6 | 0.39348 | 48634.1035 | 47872.7626 | 2.7116 | 3.301 | 23608.9042 | Rated | Heat Pump | 0.49316 |  | 2.0961 | 0 | 0 | 0 | TRUE | Winter | Winter | 22 | Off Peak | 0 | 0.099922 | 332.4366 | 696.8263 | 0.20945 | 0 | 0.20945
| 01/30 23:00:00 | 1 | 33.8 | 0.4167 | 47115.5767 | 46289.5582 | 2.6687 | 3.2542 | 25001.8189 | Rated | Heat Pump | 0.54012 |  | 2.2517 | 0 | 0 | 0 | TRUE | Winter | Winter | 23 | Off Peak | 0 | 0.099922 | 311.7137 | 701.9007 | 0.225 | 0 | 0.225
| 01/30 24:00:00 | 3 | 37.4 | 0.46105 | 49421.3528 | 48610.1903 | 2.733 | 3.3205 | 27663.2763 | Rated | Heat Pump | 0.56908 |  | 2.4417 | 0 | 0 | 0 | TRUE | Winter | Winter | 24 | Off Peak | 0 | 0.099922 | 295.0107 | 720.332 | 0.24398 | 0 | 0.24398
| 01/31 01:00:00 | 3 | 37.4 | 0.48723 | 49421.3528 | 48610.1903 | 2.733 | 3.3205 | 29233.5295 | Rated | Heat Pump | 0.60139 |  | 2.5803 | 0 | 0 | 0 | FALSE | Winter | Winter | 1 | Off Peak | 0 | 0.099922 | 281.4332 | 726.1861 | 0.25783 | 0 | 0.25783
| 01/31 02:00:00 | 4 | 39.2 | 0.49211 | 51051.8234 | 49976.6971 | 2.7758 | 3.3516 | 29526.6877 | Rated | Heat Pump | 0.59081 |  | 2.582 | 0 | 0 | 0 | FALSE | Winter | Winter | 2 | Off Peak | 0 | 0.099922 | 274.9115 | 709.8106 | 0.258 | 0 | 0.258
| 01/31 03:00:00 | 4 | 39.2 | 0.50456 | 51051.8234 | 49976.6971 | 2.7758 | 3.3516 | 30273.3176 | Rated | Heat Pump | 0.60575 |  | 2.6472 | 0 | 0 | 0 | FALSE | Winter | Winter | 3 | Off Peak | 0 | 0.099922 | 274.4602 | 726.5646 | 0.26452 | 0 | 0.26452
| 01/31 04:00:00 | 4 | 39.2 | 0.5424 | 51051.8234 | 49976.6971 | 2.7758 | 3.3516 | 32544.1559 | Rated | Heat Pump | 0.65119 |  | 2.8458 | 0 | 0 | 0 | FALSE | Winter | Winter | 4 | Off Peak | 0 | 0.099922 | 279.1238 | 794.3369 | 0.28436 | 0 | 0.28436
| 01/31 05:00:00 | 3 | 37.4 | 0.53431 | 49421.3528 | 48610.1903 | 2.733 | 3.3205 | 32058.3957 | Rated | Heat Pump | 0.6595 |  | 2.8297 | 0 | 0 | 0 | FALSE | Winter | Winter | 5 | Off Peak | 0 | 0.099922 | 292.8531 | 828.6725 | 0.28275 | 0 | 0.28275
| 01/31 06:00:00 | 4 | 39.2 | 0.54326 | 51051.8234 | 49976.6971 | 2.7758 | 3.3516 | 32595.8458 | Rated | Heat Pump | 0.65222 |  | 2.8503 | 0 | 0 | 0 | FALSE | Winter | Winter | 6 | Off Peak | 0 | 0.099922 | 313.1402 | 892.557 | 0.28481 | 0 | 0.28481
| 01/31 07:00:00 | 3.6 | 38.48 | 0.51157 | 50227.2594 | 49311.5018 | 2.7544 | 3.3373 | 30694.1434 | Rated | Heat Pump | 0.62245 |  | 2.6956 | 0 | 0 | 0 | FALSE | Winter | Winter | 7 | Off Peak | 1 | 0.099922 | 330.22 | 890.1289 | 0.26935 | 0 | 0.26935
| 01/31 08:00:00 | 2 | 35.6 | 0.52898 | 48634.1035 | 47872.7626 | 2.7116 | 3.301 | 31738.5489 | Rated | Heat Pump | 0.66298 |  | 2.8179 | 0 | 0 | 0 | FALSE | Winter | Winter | 8 | On Peak | 1 | 0.17792 | 334.5508 | 942.7336 | 0.50137 | 0 | 0.50137
| 01/31 09:00:00 | 3 | 37.4 | 0.41286 | 49421.3528 | 48610.1903 | 2.733 | 3.3205 | 24771.6723 | Rated | Heat Pump | 0.5096 |  | 2.1865 | 0 | 0 | 0 | FALSE | Winter | Winter | 9 | On Peak | 1 | 0.17792 | 334.8197 | 732.0785 | 0.38903 | 0 | 0.38903
| 01/31 10:00:00 | 4 | 39.2 | 0.40956 | 51051.8234 | 49976.6971 | 2.7758 | 3.3516 | 24573.5195 | Rated | Heat Pump | 0.4917 |  | 2.1488 | 0 | 0 | 0 | FALSE | Winter | Winter | 10 | On Peak | 0 | 0.17792 | 334.5688 | 718.9318 | 0.38233 | 0 | 0.38233
| 01/31 11:00:00 | 5 | 41 | 0.31119 | 52756.9231 | 51198.7387 | 2.8554 | 3.4164 | 18671.6417 | Rated | Heat Pump | 0.36469 |  | 1.6018 | 0 | 0 | 0 | FALSE | Winter | Winter | 11 | Mid Peak | 0 | 0.12829 | 334.8223 | 536.3134 | 0.20549 | 0 | 0.20549
| 01/31 12:00:00 | 6 | 42.8 | 0.26512 | 54536.652 | 52276.3151 | 2.8954 | 3.423 | 15907.0896 | Rated | Heat Pump | 0.30429 |  | 1.362 | 0 | 0 | 0 | FALSE | Winter | Winter | 12 | Mid Peak | 0 | 0.12829 | 331.1997 | 451.0981 | 0.17473 | 0 | 0.17473
| 01/31 13:00:00 | 7.8 | 46.04 | 0.27855 | 57346.175 | 53621.8078 | 2.9533 | 3.4106 | 16713.1975 | Rated | Heat Pump | 0.31169 |  | 1.4362 | 0 | 0 | 0 | FALSE | Winter | Winter | 13 | Mid Peak | 0 | 0.12829 | 330.384 | 474.5066 | 0.18425 | 0 | 0.18425
| 01/31 14:00:00 | 9 | 48.2 | 0.30241 | 59312.4768 | 54338.2214 | 2.9904 | 3.3875 | 18144.4994 | Rated | Heat Pump | 0.33392 |  | 1.5698 | 0 | 0 | 0 | FALSE | Winter | Winter | 14 | Mid Peak | 0 | 0.12829 | 332.648 | 522.2025 | 0.20139 | 0 | 0.20139
| 01/31 15:00:00 | 9 | 48.2 | 0.28043 | 59312.4768 | 54338.2214 | 2.9904 | 3.3875 | 16826.0067 | Rated | Heat Pump | 0.30965 |  | 1.4558 | 0 | 0 | 0 | FALSE | Winter | Winter | 15 | Mid Peak | 0 | 0.12829 | 341.3574 | 496.9348 | 0.18675 | 0 | 0.18675
| 01/31 16:00:00 | 9 | 48.2 | 0.35044 | 59312.4768 | 54338.2214 | 2.9904 | 3.3875 | 21026.2522 | Rated | Heat Pump | 0.38695 |  | 1.8192 | 0 | 0 | 0 | FALSE | Winter | Winter | 16 | Mid Peak | 0 | 0.12829 | 356.3279 | 648.2175 | 0.23337 | 0 | 0.23337
| 01/31 17:00:00 | 9 | 48.2 | 0.4033 | 59312.4768 | 54338.2214 | 2.9904 | 3.3875 | 24198.1271 | Rated | Heat Pump | 0.44532 |  | 2.0936 | 0 | 0 | 0 | FALSE | Winter | Winter | 17 | On Peak | 0 | 0.17792 | 366.7395 | 767.8007 | 0.3725 | 0 | 0.3725
| 01/31 18:00:00 | 8 | 46.4 | 0.36163 | 57346.175 | 53621.8078 | 2.9533 | 3.4106 | 21697.9212 | Rated | Heat Pump | 0.40465 |  | 1.8646 | 0 | 0 | 0 | FALSE | Winter | Winter | 18 | On Peak | 0 | 0.17792 | 365.063 | 680.6904 | 0.33175 | 0 | 0.33175
| 01/31 19:00:00 | 9.1 | 48.38 | 0.35496 | 59312.4768 | 54338.2214 | 2.9904 | 3.3875 | 21297.8273 | Rated | Heat Pump | 0.39195 |  | 1.8427 | 0 | 0 | 0 | FALSE | Winter | Winter | 19 | Off Peak | 0 | 0.099922 | 359.498 | 662.4313 | 0.18412 | 0 | 0.18412
| 01/31 20:00:00 | 9.2 | 48.56 | 0.34579 | 60323.6136 | 54642.2539 | 3.0086 | 3.3716 | 20747.2436 | Rated | Heat Pump | 0.37969 |  | 1.8035 | 0 | 0 | 0 | FALSE | Winter | Winter | 20 | Off Peak | 0 | 0.099922 | 354.5372 | 639.4152 | 0.18021 | 0 | 0.18021
| 01/31 21:00:00 | 9 | 48.2 | 0.34357 | 59312.4768 | 54338.2214 | 2.9904 | 3.3875 | 20614.0964 | Rated | Heat Pump | 0.37937 |  | 1.7835 | 0 | 0 | 0 | FALSE | Winter | Winter | 21 | Off Peak | 0 | 0.099922 | 347.0536 | 618.9704 | 0.17821 | 0 | 0.17821
| 01/31 22:00:00 | 4.6 | 40.28 | 0.41947 | 51895.0446 | 50605.776 | 2.835 | 3.4087 | 25168.3321 | Rated | Heat Pump | 0.49734 |  | 2.164 | 0 | 0 | 0 | FALSE | Winter | Winter | 22 | Off Peak | 0 | 0.099922 | 332.4366 | 719.3938 | 0.21623 | 0 | 0.21623
| 01/31 23:00:00 | -0.2 | 31.64 | 0.46953 | 45671.679 | 44561.8886 | 2.6251 | 3.1963 | 28171.6583 | Rated | Heat Pump | 0.63219 |  | 2.5832 | 0 | 0 | 0 | FALSE | Winter | Winter | 23 | Off Peak | 0 | 0.099922 | 311.7137 | 805.221 | 0.25812 | 0 | 0.25812
| 01/31 24:00:00 | -4.7 | 23.54 | 0.46994 | 40642.3801 | 36206.5594 | 2.4374 | 2.8453 | 28196.1583 | Rated | Heat Pump | 0.77876 |  | 2.9044 | 0 | 0 | 0 | FALSE | Winter | Winter | 24 | Off Peak | 0 | 0.099922 | 295.0107 | 856.8287 | 0.29021 | 0 | 0.29021
| 02/01 01:00:00 | -8.9 | 15.98 | 0.56959 | 36807.1478 | 25539.7882 | 2.2149 | 2.2894 | 34175.4306 | Max | Heat Pump | 0.9285 |  | 4.5223 | 0 | 0 | 0 | FALSE | Winter | Winter | 1 | Off Peak | 0 | 0.099922 | 281.4332 | 1272.7242 | 0.45188 | 0 | 0.45188
| 02/01 02:00:00 | -9 | 15.8 | 0.58236 | 36807.1478 | 25539.7882 | 2.2149 | 2.2894 | 34941.3028 | Max | Heat Pump | 0.94931 |  | 4.6236 | 0 | 0 | 0 | FALSE | Winter | Winter | 2 | Off Peak | 0 | 0.099922 | 274.9115 | 1271.092 | 0.462 | 0 | 0.462
| 02/01 03:00:00 | -9 | 15.8 | 0.59052 | 36807.1478 | 25539.7882 | 2.2149 | 2.2894 | 35431.0201 | Max | Heat Pump | 0.96261 |  | 4.6884 | 0 | 0 | 0 | FALSE | Winter | Winter | 3 | Off Peak | 0 | 0.099922 | 274.4602 | 1286.791 | 0.46848 | 0 | 0.46848
| 02/01 04:00:00 | -9.1 | 15.62 | 0.58611 | 36807.1478 | 25539.7882 | 2.2149 | 2.2894 | 35166.7491 | Max | Heat Pump | 0.95543 |  | 4.6535 | 0 | 0 | 0 | FALSE | Winter | Winter | 4 | Off Peak | 0 | 0.099922 | 279.1238 | 1298.8951 | 0.46499 | 0 | 0.46499
| 02/01 05:00:00 | -9.3 | 15.26 | 0.57005 | 36411.7016 | 24043.9185 | 2.1839 | 2.2052 | 34202.8794 | Max | Heat Pump | 0.93934 |  | 4.5901 | 0 | 0 | 0 | FALSE | Winter | Winter | 5 | Off Peak | 0 | 0.099922 | 292.8531 | 1344.232 | 0.45866 | 0 | 0.45866
| 02/01 06:00:00 | -9.3 | 15.26 | 0.57536 | 36411.7016 | 24043.9185 | 2.1839 | 2.2052 | 34521.5856 | Max | Heat Pump | 0.94809 |  | 4.6329 | 0 | 0 | 0 | FALSE | Winter | Winter | 6 | Off Peak | 0 | 0.099922 | 313.1402 | 1450.7457 | 0.46293 | 0 | 0.46293
| 02/01 07:00:00 | -9.2 | 15.44 | 0.54916 | 36411.7016 | 24043.9185 | 2.1839 | 2.2052 | 32949.3757 | Max | Heat Pump | 0.90491 |  | 4.4219 | 0 | 0 | 0 | FALSE | Winter | Winter | 7 | Off Peak | 1 | 0.099922 | 330.22 | 1460.1998 | 0.44185 | 0 | 0.44185
| 02/01 08:00:00 | -10 | 14 | 0.54697 | 0 | 0 | 0 | 0 | 32818.2073 | Max | Backup |  | 0.54697 | 0 | 36464.6748 | 0 | 0.25639 | FALSE | Winter | Winter | 8 | On Peak | 1 | 0.17792 | 334.5508 | 85.7762 | 0 | 0.48225 | 0.48225
| 02/01 09:00:00 | -9 | 15.8 | 0.61431 | 36807.1478 | 25539.7882 | 2.2149 | 2.2894 | 36858.4846 | Max | Backup |  | 0.61431 | 0 | 40953.8717 | 0 | 0.28796 | FALSE | Winter | Winter | 9 | On Peak | 1 | 0.17792 | 334.8197 | 96.4136 | 0 | 0.54162 | 0.54162
| 02/01 10:00:00 | -8 | 17.6 | 0.56821 | 37654.0122 | 28423.1786 | 2.2746 | 2.448 | 34092.5956 | Max | Heat Pump | 0.90542 |  | 4.3929 | 0 | 0 | 0 | FALSE | Winter | Winter | 10 | On Peak | 0 | 0.17792 | 334.5688 | 1469.7177 | 0.78159 | 0 | 0.78159
| 02/01 11:00:00 | -8 | 17.6 | 0.49084 | 37654.0122 | 28423.1786 | 2.2746 | 2.448 | 29450.3221 | Max | Heat Pump | 0.78213 |  | 3.7947 | 0 | 0 | 0 | FALSE | Winter | Winter | 11 | Mid Peak | 0 | 0.12829 | 334.8223 | 1270.5531 | 0.48681 | 0 | 0.48681
| 02/01 12:00:00 | -8 | 17.6 | 0.48284 | 37654.0122 | 28423.1786 | 2.2746 | 2.448 | 28970.4844 | Max | Heat Pump | 0.76939 |  | 3.7329 | 0 | 0 | 0 | FALSE | Winter | Winter | 12 | Mid Peak | 0 | 0.12829 | 331.1997 | 1236.3291 | 0.47888 | 0 | 0.47888
| 02/01 13:00:00 | -7.8 | 17.96 | 0.44101 | 37654.0122 | 28423.1786 | 2.2746 | 2.448 | 26460.871 | Rated | Heat Pump | 0.93096 |  | 3.168 | 0 | 0 | 0 | FALSE | Winter | Winter | 13 | Mid Peak | 0 | 0.12829 | 330.384 | 1046.6662 | 0.40641 | 0 | 0.40641
| 02/01 14:00:00 | -8 | 17.6 | 0.37993 | 37654.0122 | 28423.1786 | 2.2746 | 2.448 | 22795.5308 | Rated | Heat Pump | 0.802 |  | 2.7292 | 0 | 0 | 0 | FALSE | Winter | Winter | 14 | Mid Peak | 0 | 0.12829 | 332.648 | 907.8617 | 0.35012 | 0 | 0.35012
| 02/01 15:00:00 | -8 | 17.6 | 0.4618 | 37654.0122 | 28423.1786 | 2.2746 | 2.448 | 27707.7978 | Rated | Heat Pump | 0.97483 |  | 3.3173 | 0 | 0 | 0 | FALSE | Winter | Winter | 15 | Mid Peak | 0 | 0.12829 | 341.3574 | 1132.391 | 0.42557 | 0 | 0.42557
| 02/01 16:00:00 | -8 | 17.6 | 0.39377 | 37654.0122 | 28423.1786 | 2.2746 | 2.448 | 23626.3231 | Rated | Heat Pump | 0.83123 |  | 2.8287 | 0 | 0 | 0 | FALSE | Winter | Winter | 16 | Mid Peak | 0 | 0.12829 | 356.3279 | 1007.9315 | 0.36288 | 0 | 0.36288
| 02/01 17:00:00 | -8 | 17.6 | 0.37241 | 37654.0122 | 28423.1786 | 2.2746 | 2.448 | 22344.3484 | Rated | Heat Pump | 0.78613 |  | 2.6752 | 0 | 0 | 0 | FALSE | Winter | Winter | 17 | On Peak | 0 | 0.17792 | 366.7395 | 981.0936 | 0.47598 | 0 | 0.47598
| 02/01 18:00:00 | -9 | 15.8 | 0.40927 | 36807.1478 | 25539.7882 | 2.2149 | 2.2894 | 24556.1829 | Rated | Heat Pump | 0.96149 |  | 3.1437 | 0 | 0 | 0 | FALSE | Winter | Winter | 18 | On Peak | 0 | 0.17792 | 365.063 | 1147.6361 | 0.55933 | 0 | 0.55933
| 02/01 19:00:00 | -9.8 | 14.36 | 0.39664 | 0 | 0 | 0 | 0 | 23798.4397 | Max | Backup |  | 0.39664 | 0 | 26442.7107 | 0 | 0.18593 | FALSE | Winter | Winter | 19 | Off Peak | 0 | 0.099922 | 359.498 | 66.8398 | 0 | 0.33521 | 0.33521
| 02/01 20:00:00 | -11 | 12.2 | 0.3825 | 0 | 0 | 0 | 0 | 22949.7283 | Max | Backup |  | 0.3825 | 0 | 25499.6981 | 0 | 0.17929 | FALSE | Winter | Winter | 20 | Off Peak | 0 | 0.099922 | 354.5372 | 63.5667 | 0 | 0.32325 | 0.32325
| 02/01 21:00:00 | -11 | 12.2 | 0.38787 | 0 | 0 | 0 | 0 | 23271.92 | Max | Backup |  | 0.38787 | 0 | 25857.6889 | 0 | 0.18181 | FALSE | Winter | Winter | 21 | Off Peak | 0 | 0.099922 | 347.0536 | 63.0985 | 0 | 0.32779 | 0.32779
| 02/01 22:00:00 | -12 | 10.4 | 0.42593 | 0 | 0 | 0 | 0 | 25556.0293 | Max | Backup |  | 0.42593 | 0 | 28395.5881 | 0 | 0.19966 | FALSE | Winter | Winter | 22 | Off Peak | 0 | 0.099922 | 332.4366 | 66.3731 | 0 | 0.35996 | 0.35996
| 02/01 23:00:00 | -11 | 12.2 | 0.42268 | 0 | 0 | 0 | 0 | 25361.0883 | Max | Backup |  | 0.42268 | 0 | 28178.987 | 0 | 0.19813 | FALSE | Winter | Winter | 23 | Off Peak | 0 | 0.099922 | 311.7137 | 61.7609 | 0 | 0.35722 | 0.35722
| 02/01 24:00:00 | -10 | 14 | 0.43997 | 0 | 0 | 0 | 0 | 26398.3581 | Max | Backup |  | 0.43997 | 0 | 29331.509 | 0 | 0.20624 | FALSE | Winter | Winter | 24 | Off Peak | 0 | 0.099922 | 295.0107 | 60.8422 | 0 | 0.37183 | 0.37183
| 02/02 01:00:00 | -9.9 | 14.18 | 0.44271 | 0 | 0 | 0 | 0 | 26562.6994 | Max | Backup |  | 0.44271 | 0 | 29514.1104 | 0 | 0.20752 | FALSE | Winter | Winter | 1 | Off Peak | 0 | 0.099922 | 281.4332 | 58.4033 | 0 | 0.37414 | 0.37414
| 02/02 02:00:00 | -9 | 15.8 | 0.50258 | 36807.1478 | 25539.7882 | 2.2149 | 2.2894 | 30155.0533 | Max | Heat Pump | 0.81927 |  | 3.9903 | 0 | 0 | 0 | FALSE | Winter | Winter | 2 | Off Peak | 0 | 0.099922 | 274.9115 | 1096.9782 | 0.39872 | 0 | 0.39872
| 02/02 03:00:00 | -9 | 15.8 | 0.51486 | 36807.1478 | 25539.7882 | 2.2149 | 2.2894 | 30891.7543 | Max | Heat Pump | 0.83929 |  | 4.0878 | 0 | 0 | 0 | FALSE | Winter | Winter | 3 | Off Peak | 0 | 0.099922 | 274.4602 | 1121.933 | 0.40846 | 0 | 0.40846
| 02/02 04:00:00 | -9 | 15.8 | 0.55341 | 36807.1478 | 25539.7882 | 2.2149 | 2.2894 | 33204.8141 | Max | Heat Pump | 0.90213 |  | 4.3939 | 0 | 0 | 0 | FALSE | Winter | Winter | 4 | Off Peak | 0 | 0.099922 | 279.1238 | 1226.4304 | 0.43904 | 0 | 0.43904
| 02/02 05:00:00 | -9 | 15.8 | 0.61956 | 36807.1478 | 25539.7882 | 2.2149 | 2.2894 | 37173.8543 | Max | Backup |  | 0.61956 | 0 | 41304.2825 | 0 | 0.29042 | FALSE | Winter | Winter | 5 | Off Peak | 0 | 0.099922 | 292.8531 | 85.0506 | 0 | 0.52361 | 0.52361
| 02/02 06:00:00 | -10 | 14 | 0.61153 | 0 | 0 | 0 | 0 | 36692.0405 | Max | Backup |  | 0.61153 | 0 | 40768.9339 | 0 | 0.28666 | FALSE | Winter | Winter | 6 | Off Peak | 0 | 0.099922 | 313.1402 | 89.7637 | 0 | 0.51682 | 0.51682
| 02/02 07:00:00 | -9.2 | 15.44 | 0.55477 | 36411.7016 | 24043.9185 | 2.1839 | 2.2052 | 33285.9659 | Max | Heat Pump | 0.91416 |  | 4.4671 | 0 | 0 | 0 | FALSE | Winter | Winter | 7 | Off Peak | 1 | 0.099922 | 330.22 | 1475.1163 | 0.44636 | 0 | 0.44636
| 02/02 08:00:00 | -8 | 17.6 | 0.51608 | 37654.0122 | 28423.1786 | 2.2746 | 2.448 | 30964.9879 | Max | Heat Pump | 0.82236 |  | 3.9899 | 0 | 0 | 0 | FALSE | Winter | Winter | 8 | On Peak | 1 | 0.17792 | 334.5508 | 1334.816 | 0.70989 | 0 | 0.70989
| 02/02 09:00:00 | -8 | 17.6 | 0.52547 | 37654.0122 | 28423.1786 | 2.2746 | 2.448 | 31528.4552 | Max | Heat Pump | 0.83732 |  | 4.0625 | 0 | 0 | 0 | FALSE | Winter | Winter | 9 | On Peak | 1 | 0.17792 | 334.8197 | 1360.1979 | 0.72281 | 0 | 0.72281
| 02/02 10:00:00 | -7 | 19.4 | 0.50967 | 38105.4303 | 29810.6995 | 2.3034 | 2.5224 | 30580.2428 | Max | Heat Pump | 0.80252 |  | 3.8911 | 0 | 0 | 0 | FALSE | Winter | Winter | 10 | On Peak | 0 | 0.17792 | 334.5688 | 1301.8254 | 0.69231 | 0 | 0.69231
| 02/02 11:00:00 | -7 | 19.4 | 0.54038 | 38105.4303 | 29810.6995 | 2.3034 | 2.5224 | 32422.7868 | Max | Heat Pump | 0.85087 |  | 4.1255 | 0 | 0 | 0 | FALSE | Winter | Winter | 11 | Mid Peak | 0 | 0.12829 | 334.8223 | 1381.3098 | 0.52925 | 0 | 0.52925
| 02/02 12:00:00 | -7 | 19.4 | 0.46418 | 38105.4303 | 29810.6995 | 2.3034 | 2.5224 | 27851.0709 | Rated | Heat Pump | 0.93426 |  | 3.2361 | 0 | 0 | 0 | FALSE | Winter | Winter | 12 | Mid Peak | 0 | 0.12829 | 331.1997 | 1071.7953 | 0.41515 | 0 | 0.41515
| 02/02 13:00:00 | -6.3 | 20.66 | 0.46876 | 39064.2383 | 32477.3923 | 2.3589 | 2.6614 | 28125.8293 | Rated | Heat Pump | 0.86601 |  | 3.0974 | 0 | 0 | 0 | FALSE | Winter | Winter | 13 | Mid Peak | 0 | 0.12829 | 330.384 | 1023.3174 | 0.39735 | 0 | 0.39735
| 02/02 14:00:00 | -6 | 21.2 | 0.48902 | 39064.2383 | 32477.3923 | 2.3589 | 2.6614 | 29341.1148 | Rated | Heat Pump | 0.90343 |  | 3.2312 | 0 | 0 | 0 | FALSE | Winter | Winter | 14 | Mid Peak | 0 | 0.12829 | 332.648 | 1074.8492 | 0.41452 | 0 | 0.41452
| 02/02 15:00:00 | -6 | 21.2 | 0.44732 | 39064.2383 | 32477.3923 | 2.3589 | 2.6614 | 26839.4266 | Rated | Heat Pump | 0.8264 |  | 2.9557 | 0 | 0 | 0 | FALSE | Winter | Winter | 15 | Mid Peak | 0 | 0.12829 | 341.3574 | 1008.9475 | 0.37917 | 0 | 0.37917
| 02/02 16:00:00 | -5 | 23 | 0.4844 | 40097.6756 | 34999.6199 | 2.4119 | 2.7872 | 29064.053 | Rated | Heat Pump | 0.83041 |  | 3.0561 | 0 | 0 | 0 | FALSE | Winter | Winter | 16 | Mid Peak | 0 | 0.12829 | 356.3279 | 1088.9887 | 0.39206 | 0 | 0.39206
| 02/02 17:00:00 | -5 | 23 | 0.50584 | 40097.6756 | 34999.6199 | 2.4119 | 2.7872 | 30350.2622 | Rated | Heat Pump | 0.86716 |  | 3.1914 | 0 | 0 | 0 | FALSE | Winter | Winter | 17 | On Peak | 0 | 0.17792 | 366.7395 | 1170.4086 | 0.56782 | 0 | 0.56782
| 02/02 18:00:00 | -5 | 23 | 0.49601 | 40097.6756 | 34999.6199 | 2.4119 | 2.7872 | 29760.5194 | Rated | Heat Pump | 0.85031 |  | 3.1294 | 0 | 0 | 0 | FALSE | Winter | Winter | 18 | On Peak | 0 | 0.17792 | 365.063 | 1142.4197 | 0.55679 | 0 | 0.55679
| 02/02 19:00:00 | -7 | 19.4 | 0.43101 | 38105.4303 | 29810.6995 | 2.3034 | 2.5224 | 25860.4442 | Rated | Heat Pump | 0.86749 |  | 3.0048 | 0 | 0 | 0 | FALSE | Winter | Winter | 19 | Off Peak | 0 | 0.099922 | 359.498 | 1080.2206 | 0.30025 | 0 | 0.30025
| 02/02 20:00:00 | -7 | 19.4 | 0.43029 | 38105.4303 | 29810.6995 | 2.3034 | 2.5224 | 25817.1176 | Rated | Heat Pump | 0.86604 |  | 2.9998 | 0 | 0 | 0 | FALSE | Winter | Winter | 20 | Off Peak | 0 | 0.099922 | 354.5372 | 1063.5296 | 0.29974 | 0 | 0.29974
| 02/02 21:00:00 | -9 | 15.8 | 0.47744 | 36807.1478 | 25539.7882 | 2.2149 | 2.2894 | 28646.4279 | Max | Heat Pump | 0.77828 |  | 3.7907 | 0 | 0 | 0 | FALSE | Winter | Winter | 21 | Off Peak | 0 | 0.099922 | 347.0536 | 1315.5641 | 0.37877 | 0 | 0.37877
| 02/02 22:00:00 | -10 | 14 | 0.50427 | 0 | 0 | 0 | 0 | 30256.1701 | Max | Backup |  | 0.50427 | 0 | 33617.9668 | 0 | 0.23638 | FALSE | Winter | Winter | 22 | Off Peak | 0 | 0.099922 | 332.4366 | 78.5801 | 0 | 0.42617 | 0.42617
| 02/02 23:00:00 | -10 | 14 | 0.49763 | 0 | 0 | 0 | 0 | 29858.0025 | Max | Backup |  | 0.49763 | 0 | 33175.5583 | 0 | 0.23327 | FALSE | Winter | Winter | 23 | Off Peak | 0 | 0.099922 | 311.7137 | 72.7121 | 0 | 0.42056 | 0.42056
| 02/02 24:00:00 | -10 | 14 | 0.49461 | 0 | 0 | 0 | 0 | 29676.6132 | Max | Backup |  | 0.49461 | 0 | 32974.0147 | 0 | 0.23185 | FALSE | Winter | Winter | 24 | Off Peak | 0 | 0.099922 | 295.0107 | 68.3978 | 0 | 0.418 | 0.418
| 02/03 01:00:00 | -10.2 | 13.64 | 0.52566 | 0 | 0 | 0 | 0 | 31539.8507 | Max | Backup |  | 0.52566 | 0 | 35044.2786 | 0 | 0.24641 | FALSE | Winter | Winter | 1 | Off Peak | 0 | 0.099922 | 281.4332 | 69.3466 | 0 | 0.44425 | 0.44425
| 02/03 02:00:00 | -10.6 | 12.92 | 0.51841 | 0 | 0 | 0 | 0 | 31104.8428 | Max | Backup |  | 0.51841 | 0 | 34560.9365 | 0 | 0.24301 | FALSE | Winter | Winter | 2 | Off Peak | 0 | 0.099922 | 274.9115 | 66.8053 | 0 | 0.43812 | 0.43812
| 02/03 03:00:00 | -11 | 12.2 | 0.58755 | 0 | 0 | 0 | 0 | 35252.8462 | Max | Backup |  | 0.58755 | 0 | 39169.8291 | 0 | 0.27541 | FALSE | Winter | Winter | 3 | Off Peak | 0 | 0.099922 | 274.4602 | 75.5899 | 0 | 0.49655 | 0.49655
| 02/03 04:00:00 | -11 | 12.2 | 0.58028 | 0 | 0 | 0 | 0 | 34816.8612 | Max | Backup |  | 0.58028 | 0 | 38685.4014 | 0 | 0.27201 | FALSE | Winter | Winter | 4 | Off Peak | 0 | 0.099922 | 279.1238 | 75.9236 | 0 | 0.49041 | 0.49041
| 02/03 05:00:00 | -11 | 12.2 | 0.54842 | 0 | 0 | 0 | 0 | 32905.3858 | Max | Backup |  | 0.54842 | 0 | 36561.5398 | 0 | 0.25707 | FALSE | Winter | Winter | 5 | Off Peak | 0 | 0.099922 | 292.8531 | 75.2847 | 0 | 0.46348 | 0.46348
| 02/03 06:00:00 | -11 | 12.2 | 0.59551 | 0 | 0 | 0 | 0 | 35730.7637 | Max | Backup |  | 0.59551 | 0 | 39700.8486 | 0 | 0.27915 | FALSE | Winter | Winter | 6 | Off Peak | 0 | 0.099922 | 313.1402 | 87.412 | 0 | 0.50328 | 0.50328
| 02/03 07:00:00 | -10.8 | 12.56 | 0.57471 | 0 | 0 | 0 | 0 | 34482.5435 | Max | Backup |  | 0.57471 | 0 | 38313.9373 | 0 | 0.26939 | FALSE | Winter | Winter | 7 | Off Peak | 1 | 0.099922 | 330.22 | 88.9596 | 0 | 0.4857 | 0.4857
| 02/03 08:00:00 | -11 | 12.2 | 0.59442 | 0 | 0 | 0 | 0 | 35664.9284 | Max | Backup |  | 0.59442 | 0 | 39627.6982 | 0 | 0.27863 | FALSE | Winter | Winter | 8 | On Peak | 1 | 0.17792 | 334.5508 | 93.2166 | 0 | 0.52409 | 0.52409
| 02/03 09:00:00 | -11 | 12.2 | 0.40855 | 0 | 0 | 0 | 0 | 24512.7129 | Max | Backup |  | 0.40855 | 0 | 27236.3476 | 0 | 0.19151 | FALSE | Winter | Winter | 9 | On Peak | 1 | 0.17792 | 334.8197 | 64.1198 | 0 | 0.36021 | 0.36021
| 02/03 10:00:00 | -10 | 14 | 0.33209 | 0 | 0 | 0 | 0 | 19925.5986 | Max | Backup |  | 0.33209 | 0 | 22139.5541 | 0 | 0.15567 | FALSE | Winter | Winter | 10 | On Peak | 0 | 0.17792 | 334.5688 | 52.0819 | 0 | 0.2928 | 0.2928
| 02/03 11:00:00 | -9 | 15.8 | 0.25222 | 36807.1478 | 25539.7882 | 2.2149 | 2.2894 | 15133.4763 | Rated | Heat Pump | 0.59255 |  | 1.9374 | 0 | 0 | 0 | FALSE | Winter | Winter | 11 | Mid Peak | 0 | 0.12829 | 334.8223 | 648.6772 | 0.24854 | 0 | 0.24854
| 02/03 12:00:00 | -8 | 17.6 | 0.21499 | 37654.0122 | 28423.1786 | 2.2746 | 2.448 | 12899.4874 | Rated | Heat Pump | 0.45384 |  | 1.5444 | 0 | 0 | 0 | FALSE | Winter | Winter | 12 | Mid Peak | 0 | 0.12829 | 331.1997 | 511.5021 | 0.19812 | 0 | 0.19812
| 02/03 13:00:00 | -7.5 | 18.5 | 0.18944 | 38105.4303 | 29810.6995 | 2.3034 | 2.5224 | 11366.4956 | Rated | Heat Pump | 0.38129 |  | 1.3207 | 0 | 0 | 0 | FALSE | Winter | Winter | 13 | Mid Peak | 0 | 0.12829 | 330.384 | 436.3406 | 0.16943 | 0 | 0.16943
| 02/03 14:00:00 | -6 | 21.2 | 0.18612 | 39064.2383 | 32477.3923 | 2.3589 | 2.6614 | 11167.2149 | Rated | Heat Pump | 0.34385 |  | 1.2298 | 0 | 0 | 0 | FALSE | Winter | Winter | 14 | Mid Peak | 0 | 0.12829 | 332.648 | 409.0871 | 0.15777 | 0 | 0.15777
| 02/03 15:00:00 | -6 | 21.2 | 0.21779 | 39064.2383 | 32477.3923 | 2.3589 | 2.6614 | 13067.6335 | Rated | Heat Pump | 0.40236 |  | 1.4391 | 0 | 0 | 0 | FALSE | Winter | Winter | 15 | Mid Peak | 0 | 0.12829 | 341.3574 | 491.2384 | 0.18461 | 0 | 0.18461
| 02/03 16:00:00 | -6 | 21.2 | 0.16181 | 39064.2383 | 32477.3923 | 2.3589 | 2.6614 | 9708.5023 | Rated | Heat Pump | 0.29893 |  | 1.0691 | 0 | 0 | 0 | FALSE | Winter | Winter | 16 | Mid Peak | 0 | 0.12829 | 356.3279 | 380.9676 | 0.13716 | 0 | 0.13716
| 02/03 17:00:00 | -7 | 19.4 | 0.24438 | 38105.4303 | 29810.6995 | 2.3034 | 2.5224 | 14662.688 | Rated | Heat Pump | 0.49186 |  | 1.7037 | 0 | 0 | 0 | FALSE | Winter | Winter | 17 | On Peak | 0 | 0.17792 | 366.7395 | 624.8148 | 0.30313 | 0 | 0.30313
| 02/03 18:00:00 | -6 | 21.2 | 0.26573 | 39064.2383 | 32477.3923 | 2.3589 | 2.6614 | 15943.7372 | Rated | Heat Pump | 0.49092 |  | 1.7558 | 0 | 0 | 0 | FALSE | Winter | Winter | 18 | On Peak | 0 | 0.17792 | 365.063 | 640.9792 | 0.3124 | 0 | 0.3124
| 02/03 19:00:00 | -6.4 | 20.48 | 0.277 | 38575.5056 | 31162.104 | 2.3315 | 2.5935 | 16620.2289 | Rated | Heat Pump | 0.53335 |  | 1.8782 | 0 | 0 | 0 | FALSE | Winter | Winter | 19 | Off Peak | 0 | 0.099922 | 359.498 | 675.2044 | 0.18767 | 0 | 0.18767
| 02/03 20:00:00 | -7 | 19.4 | 0.34673 | 38105.4303 | 29810.6995 | 2.3034 | 2.5224 | 20804.0084 | Rated | Heat Pump | 0.69787 |  | 2.4173 | 0 | 0 | 0 | FALSE | Winter | Winter | 20 | Off Peak | 0 | 0.099922 | 354.5372 | 857.0158 | 0.24154 | 0 | 0.24154
| 02/03 21:00:00 | -7 | 19.4 | 0.35002 | 38105.4303 | 29810.6995 | 2.3034 | 2.5224 | 21001.0444 | Rated | Heat Pump | 0.70448 |  | 2.4402 | 0 | 0 | 0 | FALSE | Winter | Winter | 21 | Off Peak | 0 | 0.099922 | 347.0536 | 846.8714 | 0.24383 | 0 | 0.24383
| 02/03 22:00:00 | -8 | 17.6 | 0.38369 | 37654.0122 | 28423.1786 | 2.2746 | 2.448 | 23021.3322 | Rated | Heat Pump | 0.80995 |  | 2.7562 | 0 | 0 | 0 | FALSE | Winter | Winter | 22 | Off Peak | 0 | 0.099922 | 332.4366 | 916.2719 | 0.27541 | 0 | 0.27541
| 02/03 23:00:00 | -8 | 17.6 | 0.40204 | 37654.0122 | 28423.1786 | 2.2746 | 2.448 | 24122.536 | Rated | Heat Pump | 0.84869 |  | 2.8881 | 0 | 0 | 0 | FALSE | Winter | Winter | 23 | Off Peak | 0 | 0.099922 | 311.7137 | 900.2516 | 0.28858 | 0 | 0.28858
| 02/03 24:00:00 | -8 | 17.6 | 0.45069 | 37654.0122 | 28423.1786 | 2.2746 | 2.448 | 27041.4492 | Rated | Heat Pump | 0.95139 |  | 3.2375 | 0 | 0 | 0 | FALSE | Winter | Winter | 24 | Off Peak | 0 | 0.099922 | 295.0107 | 955.1087 | 0.3235 | 0 | 0.3235
| 02/04 01:00:00 | -7.9 | 17.78 | 0.58977 | 37654.0122 | 28423.1786 | 2.2746 | 2.448 | 35386.1078 | Max | Heat Pump | 0.93977 |  | 4.5595 | 0 | 0 | 0 | FALSE | Winter | Winter | 1 | Off Peak | 0 | 0.099922 | 281.4332 | 1283.2065 | 0.4556 | 0 | 0.4556
| 02/04 02:00:00 | -8 | 17.6 | 0.57461 | 37654.0122 | 28423.1786 | 2.2746 | 2.448 | 34476.5627 | Max | Heat Pump | 0.91561 |  | 4.4423 | 0 | 0 | 0 | FALSE | Winter | Winter | 2 | Off Peak | 0 | 0.099922 | 274.9115 | 1221.252 | 0.44389 | 0 | 0.44389
| 02/04 03:00:00 | -8 | 17.6 | 0.62105 | 37654.0122 | 28423.1786 | 2.2746 | 2.448 | 37263.1582 | Max | Heat Pump | 0.98962 |  | 4.8014 | 0 | 0 | 0 | FALSE | Winter | Winter | 3 | Off Peak | 0 | 0.099922 | 274.4602 | 1317.7938 | 0.47977 | 0 | 0.47977
| 02/04 04:00:00 | -8 | 17.6 | 0.5425 | 37654.0122 | 28423.1786 | 2.2746 | 2.448 | 32549.9532 | Max | Heat Pump | 0.86445 |  | 4.1941 | 0 | 0 | 0 | FALSE | Winter | Winter | 4 | Off Peak | 0 | 0.099922 | 279.1238 | 1170.6731 | 0.41908 | 0 | 0.41908
| 02/04 05:00:00 | -8 | 17.6 | 0.49011 | 37654.0122 | 28423.1786 | 2.2746 | 2.448 | 29406.4325 | Max | Heat Pump | 0.78096 |  | 3.7891 | 0 | 0 | 0 | FALSE | Winter | Winter | 5 | Off Peak | 0 | 0.099922 | 292.8531 | 1109.6361 | 0.37861 | 0 | 0.37861
| 02/04 06:00:00 | -8 | 17.6 | 0.4842 | 37654.0122 | 28423.1786 | 2.2746 | 2.448 | 29052.0307 | Max | Heat Pump | 0.77155 |  | 3.7434 | 0 | 0 | 0 | FALSE | Winter | Winter | 6 | Off Peak | 0 | 0.099922 | 313.1402 | 1172.2054 | 0.37405 | 0 | 0.37405
| 02/04 07:00:00 | -7.8 | 17.96 | 0.53022 | 37654.0122 | 28423.1786 | 2.2746 | 2.448 | 31813.461 | Max | Heat Pump | 0.84489 |  | 4.0992 | 0 | 0 | 0 | FALSE | Winter | Winter | 7 | Off Peak | 1 | 0.099922 | 330.22 | 1353.6385 | 0.4096 | 0 | 0.4096
| 02/04 08:00:00 | -8 | 17.6 | 0.60464 | 37654.0122 | 28423.1786 | 2.2746 | 2.448 | 36278.5361 | Max | Heat Pump | 0.96347 |  | 4.6745 | 0 | 0 | 0 | FALSE | Winter | Winter | 8 | On Peak | 1 | 0.17792 | 334.5508 | 1563.8685 | 0.83171 | 0 | 0.83171
| 02/04 09:00:00 | -8 | 17.6 | 0.54908 | 37654.0122 | 28423.1786 | 2.2746 | 2.448 | 32945.0982 | Max | Heat Pump | 0.87494 |  | 4.245 | 0 | 0 | 0 | FALSE | Winter | Winter | 9 | On Peak | 1 | 0.17792 | 334.8197 | 1421.3146 | 0.75529 | 0 | 0.75529
| 02/04 10:00:00 | -8 | 17.6 | 0.42221 | 37654.0122 | 28423.1786 | 2.2746 | 2.448 | 25332.3318 | Rated | Heat Pump | 0.89126 |  | 3.0329 | 0 | 0 | 0 | FALSE | Winter | Winter | 10 | On Peak | 0 | 0.17792 | 334.5688 | 1014.7187 | 0.53963 | 0 | 0.53963
| 02/04 11:00:00 | -7 | 19.4 | 0.2772 | 38105.4303 | 29810.6995 | 2.3034 | 2.5224 | 16631.8988 | Rated | Heat Pump | 0.55792 |  | 1.9325 | 0 | 0 | 0 | FALSE | Winter | Winter | 11 | Mid Peak | 0 | 0.12829 | 334.8223 | 647.0476 | 0.24791 | 0 | 0.24791
| 02/04 12:00:00 | -7 | 19.4 | 0.31207 | 38105.4303 | 29810.6995 | 2.3034 | 2.5224 | 18724.3865 | Rated | Heat Pump | 0.62811 |  | 2.1756 | 0 | 0 | 0 | FALSE | Winter | Winter | 12 | Mid Peak | 0 | 0.12829 | 331.1997 | 720.5722 | 0.27911 | 0 | 0.27911
| 02/04 13:00:00 | -6.8 | 19.76 | 0.27149 | 38575.5056 | 31162.104 | 2.3315 | 2.5935 | 16289.1113 | Rated | Heat Pump | 0.52272 |  | 1.8408 | 0 | 0 | 0 | FALSE | Winter | Winter | 13 | Mid Peak | 0 | 0.12829 | 330.384 | 608.1605 | 0.23615 | 0 | 0.23615
| 02/04 14:00:00 | -6 | 21.2 | 0.21559 | 39064.2383 | 32477.3923 | 2.3589 | 2.6614 | 12935.6313 | Rated | Heat Pump | 0.3983 |  | 1.4245 | 0 | 0 | 0 | FALSE | Winter | Winter | 14 | Mid Peak | 0 | 0.12829 | 332.648 | 473.8693 | 0.18275 | 0 | 0.18275
| 02/04 15:00:00 | -6 | 21.2 | 0.20301 | 39064.2383 | 32477.3923 | 2.3589 | 2.6614 | 12180.3747 | Rated | Heat Pump | 0.37504 |  | 1.3414 | 0 | 0 | 0 | FALSE | Winter | Winter | 15 | Mid Peak | 0 | 0.12829 | 341.3574 | 457.8845 | 0.17208 | 0 | 0.17208
| 02/04 16:00:00 | -7 | 19.4 | 0.16969 | 38105.4303 | 29810.6995 | 2.3034 | 2.5224 | 10181.3141 | Rated | Heat Pump | 0.34153 |  | 1.183 | 0 | 0 | 0 | FALSE | Winter | Winter | 16 | Mid Peak | 0 | 0.12829 | 356.3279 | 421.535 | 0.15176 | 0 | 0.15176
| 02/04 17:00:00 | -7 | 19.4 | 0.21802 | 38105.4303 | 29810.6995 | 2.3034 | 2.5224 | 13081.3483 | Rated | Heat Pump | 0.43881 |  | 1.52 | 0 | 0 | 0 | FALSE | Winter | Winter | 17 | On Peak | 0 | 0.17792 | 366.7395 | 557.4298 | 0.27044 | 0 | 0.27044
| 02/04 18:00:00 | -7 | 19.4 | 0.20905 | 38105.4303 | 29810.6995 | 2.3034 | 2.5224 | 12543.2914 | Rated | Heat Pump | 0.42076 |  | 1.4574 | 0 | 0 | 0 | FALSE | Winter | Winter | 18 | On Peak | 0 | 0.17792 | 365.063 | 532.0584 | 0.25931 | 0 | 0.25931
| 02/04 19:00:00 | -7.7 | 18.14 | 0.27374 | 37654.0122 | 28423.1786 | 2.2746 | 2.448 | 16424.5366 | Rated | Heat Pump | 0.57786 |  | 1.9664 | 0 | 0 | 0 | FALSE | Winter | Winter | 19 | Off Peak | 0 | 0.099922 | 359.498 | 706.9272 | 0.19649 | 0 | 0.19649
| 02/04 20:00:00 | -8 | 17.6 | 0.29323 | 37654.0122 | 28423.1786 | 2.2746 | 2.448 | 17594.0715 | Rated | Heat Pump | 0.619 |  | 2.1065 | 0 | 0 | 0 | FALSE | Winter | Winter | 20 | Off Peak | 0 | 0.099922 | 354.5372 | 746.8153 | 0.21048 | 0 | 0.21048
| 02/04 21:00:00 | -8 | 17.6 | 0.31485 | 37654.0122 | 28423.1786 | 2.2746 | 2.448 | 18890.9453 | Rated | Heat Pump | 0.66463 |  | 2.2617 | 0 | 0 | 0 | FALSE | Winter | Winter | 21 | Off Peak | 0 | 0.099922 | 347.0536 | 784.9379 | 0.226 | 0 | 0.226
| 02/04 22:00:00 | -8 | 17.6 | 0.36961 | 37654.0122 | 28423.1786 | 2.2746 | 2.448 | 22176.7273 | Rated | Heat Pump | 0.78023 |  | 2.6551 | 0 | 0 | 0 | FALSE | Winter | Winter | 22 | Off Peak | 0 | 0.099922 | 332.4366 | 882.6557 | 0.2653 | 0 | 0.2653
| 02/04 23:00:00 | -9 | 15.8 | 0.35426 | 36807.1478 | 25539.7882 | 2.2149 | 2.2894 | 21255.6272 | Rated | Heat Pump | 0.83226 |  | 2.7211 | 0 | 0 | 0 | FALSE | Winter | Winter | 23 | Off Peak | 0 | 0.099922 | 311.7137 | 848.2138 | 0.2719 | 0 | 0.2719
| 02/04 24:00:00 | -9 | 15.8 | 0.38354 | 36807.1478 | 25539.7882 | 2.2149 | 2.2894 | 23012.3029 | Rated | Heat Pump | 0.90104 |  | 2.946 | 0 | 0 | 0 | FALSE | Winter | Winter | 24 | Off Peak | 0 | 0.099922 | 295.0107 | 869.1073 | 0.29437 | 0 | 0.29437
| 02/05 01:00:00 | -8.7 | 16.34 | 0.3921 | 36807.1478 | 25539.7882 | 2.2149 | 2.2894 | 23525.7523 | Rated | Heat Pump | 0.92114 |  | 3.0118 | 0 | 0 | 0 | TRUE | Winter | Winter | 1 | Off Peak | 0 | 0.099922 | 281.4332 | 847.6067 | 0.30094 | 0 | 0.30094
| 02/05 02:00:00 | -9 | 15.8 | 0.39996 | 36807.1478 | 25539.7882 | 2.2149 | 2.2894 | 23997.3113 | Rated | Heat Pump | 0.9396 |  | 3.0721 | 0 | 0 | 0 | TRUE | Winter | Winter | 2 | Off Peak | 0 | 0.099922 | 274.9115 | 844.561 | 0.30697 | 0 | 0.30697
| 02/05 03:00:00 | -10 | 14 | 0.40924 | 0 | 0 | 0 | 0 | 24554.4785 | Max | Backup |  | 0.40924 | 0 | 27282.7539 | 0 | 0.19183 | TRUE | Winter | Winter | 3 | Off Peak | 0 | 0.099922 | 274.4602 | 52.6502 | 0 | 0.34586 | 0.34586
| 02/05 04:00:00 | -9 | 15.8 | 0.41237 | 36807.1478 | 25539.7882 | 2.2149 | 2.2894 | 24741.9697 | Rated | Heat Pump | 0.96876 |  | 3.1675 | 0 | 0 | 0 | TRUE | Winter | Winter | 4 | Off Peak | 0 | 0.099922 | 279.1238 | 884.1107 | 0.3165 | 0 | 0.3165
| 02/05 05:00:00 | -10 | 14 | 0.39823 | 0 | 0 | 0 | 0 | 23894.0979 | Max | Backup |  | 0.39823 | 0 | 26548.9976 | 0 | 0.18667 | TRUE | Winter | Winter | 5 | Off Peak | 0 | 0.099922 | 292.8531 | 54.6677 | 0 | 0.33656 | 0.33656
| 02/05 06:00:00 | -10 | 14 | 0.43356 | 0 | 0 | 0 | 0 | 26013.3691 | Max | Backup |  | 0.43356 | 0 | 28903.7435 | 0 | 0.20323 | TRUE | Winter | Winter | 6 | Off Peak | 0 | 0.099922 | 313.1402 | 63.6393 | 0 | 0.36641 | 0.36641
| 02/05 07:00:00 | -9.4 | 15.08 | 0.41272 | 36411.7016 | 24043.9185 | 2.1839 | 2.2052 | 24763.0485 | Max | Heat Pump | 0.68008 |  | 3.3233 | 0 | 0 | 0 | TRUE | Winter | Winter | 7 | Off Peak | 0 | 0.099922 | 330.22 | 1097.4108 | 0.33207 | 0 | 0.33207
| 02/05 08:00:00 | -9 | 15.8 | 0.39653 | 36807.1478 | 25539.7882 | 2.2149 | 2.2894 | 23791.5783 | Rated | Heat Pump | 0.93155 |  | 3.0458 | 0 | 0 | 0 | TRUE | Winter | Winter | 8 | Off Peak | 0 | 0.099922 | 334.5508 | 1018.9687 | 0.30434 | 0 | 0.30434
| 02/05 09:00:00 | -8 | 17.6 | 0.28986 | 37654.0122 | 28423.1786 | 2.2746 | 2.448 | 17391.3351 | Rated | Heat Pump | 0.61187 |  | 2.0822 | 0 | 0 | 0 | TRUE | Winter | Winter | 9 | Off Peak | 0 | 0.099922 | 334.8197 | 697.1544 | 0.20806 | 0 | 0.20806
| 02/05 10:00:00 | -8 | 17.6 | 0.2135 | 37654.0122 | 28423.1786 | 2.2746 | 2.448 | 12810.0965 | Rated | Heat Pump | 0.45069 |  | 1.5337 | 0 | 0 | 0 | TRUE | Winter | Winter | 10 | Off Peak | 0 | 0.099922 | 334.5688 | 513.1247 | 0.15325 | 0 | 0.15325
| 02/05 11:00:00 | -7 | 19.4 | 0.1355 | 38105.4303 | 29810.6995 | 2.3034 | 2.5224 | 8130.0142 | Rated | Heat Pump | 0.27272 |  | 0.94465 | 0 | 0 | 0 | TRUE | Winter | Winter | 11 | Off Peak | 0 | 0.099922 | 334.8223 | 316.2902 | 0.094392 | 0 | 0.094392
| 02/05 12:00:00 | -6 | 21.2 | 0.13444 | 39064.2383 | 32477.3923 | 2.3589 | 2.6614 | 8066.1013 | Rated | Heat Pump | 0.24836 |  | 0.88828 | 0 | 0 | 0 | TRUE | Winter | Winter | 12 | Off Peak | 0 | 0.099922 | 331.1997 | 294.1979 | 0.088759 | 0 | 0.088759
| 02/05 13:00:00 | -5.4 | 22.28 | 0.1322 | 39571.6283 | 33756.5642 | 2.3857 | 2.7259 | 7931.7541 | Rated | Heat Pump | 0.23497 |  | 0.85279 | 0 | 0 | 0 | TRUE | Winter | Winter | 13 | Off Peak | 0 | 0.099922 | 330.384 | 281.7496 | 0.085213 | 0 | 0.085213
| 02/05 14:00:00 | -4 | 24.8 | 0.13401 | 41205.742 | 37377.3825 | 2.4625 | 2.9001 | 8040.6202 | Rated | Heat Pump | 0.21512 |  | 0.81259 | 0 | 0 | 0 | TRUE | Winter | Winter | 14 | Off Peak | 0 | 0.099922 | 332.648 | 270.3051 | 0.081195 | 0 | 0.081195
| 02/05 15:00:00 | -4 | 24.8 | 0.13262 | 41205.742 | 37377.3825 | 2.4625 | 2.9001 | 7957.0881 | Rated | Heat Pump | 0.21289 |  | 0.80414 | 0 | 0 | 0 | TRUE | Winter | Winter | 15 | Off Peak | 0 | 0.099922 | 341.3574 | 274.5006 | 0.080352 | 0 | 0.080352
| 02/05 16:00:00 | -4 | 24.8 | 0.17312 | 41205.742 | 37377.3825 | 2.4625 | 2.9001 | 10387.4879 | Rated | Heat Pump | 0.27791 |  | 1.0498 | 0 | 0 | 0 | TRUE | Winter | Winter | 16 | Off Peak | 0 | 0.099922 | 356.3279 | 374.059 | 0.10489 | 0 | 0.10489
| 02/05 17:00:00 | -4 | 24.8 | 0.17283 | 41205.742 | 37377.3825 | 2.4625 | 2.9001 | 10369.6743 | Rated | Heat Pump | 0.27743 |  | 1.048 | 0 | 0 | 0 | TRUE | Winter | Winter | 17 | Off Peak | 0 | 0.099922 | 366.7395 | 384.3285 | 0.10471 | 0 | 0.10471
| 02/05 18:00:00 | -4 | 24.8 | 0.2062 | 41205.742 | 37377.3825 | 2.4625 | 2.9001 | 12372.1165 | Rated | Heat Pump | 0.33101 |  | 1.2503 | 0 | 0 | 0 | TRUE | Winter | Winter | 18 | Off Peak | 0 | 0.099922 | 365.063 | 456.4483 | 0.12494 | 0 | 0.12494
| 02/05 19:00:00 | -4 | 24.8 | 0.26597 | 41205.742 | 37377.3825 | 2.4625 | 2.9001 | 15958.1276 | Rated | Heat Pump | 0.42695 |  | 1.6127 | 0 | 0 | 0 | TRUE | Winter | Winter | 19 | Off Peak | 0 | 0.099922 | 359.498 | 579.7733 | 0.16115 | 0 | 0.16115
| 02/05 20:00:00 | -4 | 24.8 | 0.29335 | 41205.742 | 37377.3825 | 2.4625 | 2.9001 | 17600.7742 | Rated | Heat Pump | 0.47089 |  | 1.7787 | 0 | 0 | 0 | TRUE | Winter | Winter | 20 | Off Peak | 0 | 0.099922 | 354.5372 | 630.6282 | 0.17774 | 0 | 0.17774
| 02/05 21:00:00 | -3 | 26.6 | 0.30079 | 42388.4375 | 39610.6799 | 2.511 | 3.0001 | 18047.651 | Rated | Heat Pump | 0.45563 |  | 1.7631 | 0 | 0 | 0 | TRUE | Winter | Winter | 21 | Off Peak | 0 | 0.099922 | 347.0536 | 611.8821 | 0.17617 | 0 | 0.17617
| 02/05 22:00:00 | -3 | 26.6 | 0.31044 | 42388.4375 | 39610.6799 | 2.511 | 3.0001 | 18626.6223 | Rated | Heat Pump | 0.47024 |  | 1.8196 | 0 | 0 | 0 | TRUE | Winter | Winter | 22 | Off Peak | 0 | 0.099922 | 332.4366 | 604.9138 | 0.18182 | 0 | 0.18182
| 02/05 23:00:00 | -3 | 26.6 | 0.2893 | 42388.4375 | 39610.6799 | 2.511 | 3.0001 | 17358.0505 | Rated | Heat Pump | 0.43822 |  | 1.6957 | 0 | 0 | 0 | TRUE | Winter | Winter | 23 | Off Peak | 0 | 0.099922 | 311.7137 | 528.5759 | 0.16944 | 0 | 0.16944
| 02/05 24:00:00 | -2 | 28.4 | 0.29158 | 43007.7712 | 40673.1542 | 2.5345 | 3.0454 | 17494.9287 | Rated | Heat Pump | 0.43013 |  | 1.6837 | 0 | 0 | 0 | TRUE | Winter | Winter | 24 | Off Peak | 0 | 0.099922 | 295.0107 | 496.6964 | 0.16823 | 0 | 0.16823
| 02/06 01:00:00 | -2.1 | 28.22 | 0.32346 | 43007.7712 | 40673.1542 | 2.5345 | 3.0454 | 19407.8902 | Rated | Heat Pump | 0.47717 |  | 1.8678 | 0 | 0 | 0 | TRUE | Winter | Winter | 1 | Off Peak | 0 | 0.099922 | 281.4332 | 525.6476 | 0.18663 | 0 | 0.18663
| 02/06 02:00:00 | -3 | 26.6 | 0.33133 | 42388.4375 | 39610.6799 | 2.511 | 3.0001 | 19880.0609 | Rated | Heat Pump | 0.50189 |  | 1.9421 | 0 | 0 | 0 | TRUE | Winter | Winter | 2 | Off Peak | 0 | 0.099922 | 274.9115 | 533.9015 | 0.19406 | 0 | 0.19406
| 02/06 03:00:00 | -4 | 24.8 | 0.34076 | 41205.742 | 37377.3825 | 2.4625 | 2.9001 | 20445.5887 | Rated | Heat Pump | 0.547 |  | 2.0662 | 0 | 0 | 0 | TRUE | Winter | Winter | 3 | Off Peak | 0 | 0.099922 | 274.4602 | 567.0989 | 0.20646 | 0 | 0.20646
| 02/06 04:00:00 | -5 | 23 | 0.35415 | 40097.6756 | 34999.6199 | 2.4119 | 2.7872 | 21249.2014 | Rated | Heat Pump | 0.60713 |  | 2.2344 | 0 | 0 | 0 | TRUE | Winter | Winter | 4 | Off Peak | 0 | 0.099922 | 279.1238 | 623.6729 | 0.22327 | 0 | 0.22327
| 02/06 05:00:00 | -7 | 19.4 | 0.35685 | 38105.4303 | 29810.6995 | 2.3034 | 2.5224 | 21410.8735 | Rated | Heat Pump | 0.71823 |  | 2.4878 | 0 | 0 | 0 | TRUE | Winter | Winter | 5 | Off Peak | 0 | 0.099922 | 292.8531 | 728.5581 | 0.24859 | 0 | 0.24859
| 02/06 06:00:00 | -8 | 17.6 | 0.34573 | 37654.0122 | 28423.1786 | 2.2746 | 2.448 | 20743.85 | Rated | Heat Pump | 0.72982 |  | 2.4836 | 0 | 0 | 0 | TRUE | Winter | Winter | 6 | Off Peak | 0 | 0.099922 | 313.1402 | 777.7021 | 0.24816 | 0 | 0.24816
| 02/06 07:00:00 | -8.5 | 16.7 | 0.34548 | 37221.2513 | 26999.5415 | 2.2451 | 2.3703 | 20728.5817 | Rated | Heat Pump | 0.76774 |  | 2.5631 | 0 | 0 | 0 | TRUE | Winter | Winter | 7 | Off Peak | 0 | 0.099922 | 330.22 | 846.3743 | 0.25611 | 0 | 0.25611
| 02/06 08:00:00 | -8 | 17.6 | 0.31957 | 37654.0122 | 28423.1786 | 2.2746 | 2.448 | 19174.0408 | Rated | Heat Pump | 0.67459 |  | 2.2956 | 0 | 0 | 0 | TRUE | Winter | Winter | 8 | Off Peak | 0 | 0.099922 | 334.5508 | 767.9992 | 0.22938 | 0 | 0.22938
| 02/06 09:00:00 | -7 | 19.4 | 0.24226 | 38105.4303 | 29810.6995 | 2.3034 | 2.5224 | 14535.6275 | Rated | Heat Pump | 0.4876 |  | 1.6889 | 0 | 0 | 0 | TRUE | Winter | Winter | 9 | Off Peak | 0 | 0.099922 | 334.8197 | 565.4898 | 0.16876 | 0 | 0.16876
| 02/06 10:00:00 | -4 | 24.8 | 0.22148 | 41205.742 | 37377.3825 | 2.4625 | 2.9001 | 13289.045 | Rated | Heat Pump | 0.35554 |  | 1.343 | 0 | 0 | 0 | TRUE | Winter | Winter | 10 | Off Peak | 0 | 0.099922 | 334.5688 | 449.3233 | 0.13419 | 0 | 0.13419
| 02/06 11:00:00 | -4 | 24.8 | 0.18194 | 41205.742 | 37377.3825 | 2.4625 | 2.9001 | 10916.3408 | Rated | Heat Pump | 0.29206 |  | 1.1032 | 0 | 0 | 0 | TRUE | Winter | Winter | 11 | Off Peak | 0 | 0.099922 | 334.8223 | 369.3782 | 0.11023 | 0 | 0.11023
| 02/06 12:00:00 | -4 | 24.8 | 0.13847 | 41205.742 | 37377.3825 | 2.4625 | 2.9001 | 8308.4286 | Rated | Heat Pump | 0.22228 |  | 0.83965 | 0 | 0 | 0 | TRUE | Winter | Winter | 12 | Off Peak | 0 | 0.099922 | 331.1997 | 278.0921 | 0.0839 | 0 | 0.0839
| 02/06 13:00:00 | -3.6 | 25.52 | 0.13566 | 41787.7611 | 38512.0894 | 2.487 | 2.9517 | 8139.6913 | Rated | Heat Pump | 0.21135 |  | 0.80822 | 0 | 0 | 0 | TRUE | Winter | Winter | 13 | Off Peak | 0 | 0.099922 | 330.384 | 267.0216 | 0.080759 | 0 | 0.080759
| 02/06 14:00:00 | -3 | 26.6 | 0.099992 | 42388.4375 | 39610.6799 | 2.511 | 3.0001 | 5999.5195 | Rated | Heat Pump | 0.15146 |  | 0.58609 | 0 | 0 | 0 | TRUE | Winter | Winter | 14 | Off Peak | 0 | 0.099922 | 332.648 | 194.9629 | 0.058564 | 0 | 0.058564
| 02/06 15:00:00 | -3 | 26.6 | 0.097841 | 42388.4375 | 39610.6799 | 2.511 | 3.0001 | 5870.4615 | Rated | Heat Pump | 0.1482 |  | 0.57349 | 0 | 0 | 0 | TRUE | Winter | Winter | 15 | Off Peak | 0 | 0.099922 | 341.3574 | 195.7637 | 0.057304 | 0 | 0.057304
| 02/06 16:00:00 | -3 | 26.6 | 0.14828 | 42388.4375 | 39610.6799 | 2.511 | 3.0001 | 8896.7521 | Rated | Heat Pump | 0.2246 |  | 0.86912 | 0 | 0 | 0 | TRUE | Winter | Winter | 16 | Off Peak | 0 | 0.099922 | 356.3279 | 309.6933 | 0.086845 | 0 | 0.086845
| 02/06 17:00:00 | -4 | 24.8 | 0.15077 | 41205.742 | 37377.3825 | 2.4625 | 2.9001 | 9045.9091 | Rated | Heat Pump | 0.24202 |  | 0.91418 | 0 | 0 | 0 | TRUE | Winter | Winter | 17 | Off Peak | 0 | 0.099922 | 366.7395 | 335.2661 | 0.091347 | 0 | 0.091347
| 02/06 18:00:00 | -5 | 23 | 0.16138 | 40097.6756 | 34999.6199 | 2.4119 | 2.7872 | 9682.7542 | Rated | Heat Pump | 0.27665 |  | 1.0182 | 0 | 0 | 0 | TRUE | Winter | Winter | 18 | Off Peak | 0 | 0.099922 | 365.063 | 371.6928 | 0.10174 | 0 | 0.10174
| 02/06 19:00:00 | -6.5 | 20.3 | 0.21396 | 38575.5056 | 31162.104 | 2.3315 | 2.5935 | 12837.3866 | Rated | Heat Pump | 0.41196 |  | 1.4507 | 0 | 0 | 0 | TRUE | Winter | Winter | 19 | Off Peak | 0 | 0.099922 | 359.498 | 521.5247 | 0.14496 | 0 | 0.14496
| 02/06 20:00:00 | -8 | 17.6 | 0.18143 | 37654.0122 | 28423.1786 | 2.2746 | 2.448 | 10885.6263 | Rated | Heat Pump | 0.38298 |  | 1.3033 | 0 | 0 | 0 | TRUE | Winter | Winter | 20 | Off Peak | 0 | 0.099922 | 354.5372 | 462.062 | 0.13023 | 0 | 0.13023
| 02/06 21:00:00 | -8 | 17.6 | 0.19322 | 37654.0122 | 28423.1786 | 2.2746 | 2.448 | 11593.4624 | Rated | Heat Pump | 0.40789 |  | 1.388 | 0 | 0 | 0 | TRUE | Winter | Winter | 21 | Off Peak | 0 | 0.099922 | 347.0536 | 481.7201 | 0.13869 | 0 | 0.13869
| 02/06 22:00:00 | -7 | 19.4 | 0.23881 | 38105.4303 | 29810.6995 | 2.3034 | 2.5224 | 14328.7918 | Rated | Heat Pump | 0.48066 |  | 1.6649 | 0 | 0 | 0 | TRUE | Winter | Winter | 22 | Off Peak | 0 | 0.099922 | 332.4366 | 553.4755 | 0.16636 | 0 | 0.16636
| 02/06 23:00:00 | -8 | 17.6 | 0.23536 | 37654.0122 | 28423.1786 | 2.2746 | 2.448 | 14121.6297 | Rated | Heat Pump | 0.49683 |  | 1.6907 | 0 | 0 | 0 | TRUE | Winter | Winter | 23 | Off Peak | 0 | 0.099922 | 311.7137 | 527.0184 | 0.16894 | 0 | 0.16894
| 02/06 24:00:00 | -6 | 21.2 | 0.25861 | 39064.2383 | 32477.3923 | 2.3589 | 2.6614 | 15516.7284 | Rated | Heat Pump | 0.47777 |  | 1.7088 | 0 | 0 | 0 | TRUE | Winter | Winter | 24 | Off Peak | 0 | 0.099922 | 295.0107 | 504.1084 | 0.17075 | 0 | 0.17075
| 02/07 01:00:00 | -4.7 | 23.54 | 0.29063 | 40642.3801 | 36206.5594 | 2.4374 | 2.8453 | 17437.994 | Rated | Heat Pump | 0.48163 |  | 1.7962 | 0 | 0 | 0 | FALSE | Winter | Winter | 1 | Off Peak | 0 | 0.099922 | 281.4332 | 505.5198 | 0.17948 | 0 | 0.17948
| 02/07 02:00:00 | -5 | 23 | 0.29582 | 40097.6756 | 34999.6199 | 2.4119 | 2.7872 | 17749.1822 | Rated | Heat Pump | 0.50712 |  | 1.8664 | 0 | 0 | 0 | FALSE | Winter | Winter | 2 | Off Peak | 0 | 0.099922 | 274.9115 | 513.0842 | 0.18649 | 0 | 0.18649
| 02/07 03:00:00 | -4 | 24.8 | 0.30619 | 41205.742 | 37377.3825 | 2.4625 | 2.9001 | 18371.5706 | Rated | Heat Pump | 0.49152 |  | 1.8566 | 0 | 0 | 0 | FALSE | Winter | Winter | 3 | Off Peak | 0 | 0.099922 | 274.4602 | 509.5719 | 0.18552 | 0 | 0.18552
| 02/07 04:00:00 | -4 | 24.8 | 0.31662 | 41205.742 | 37377.3825 | 2.4625 | 2.9001 | 18996.9456 | Rated | Heat Pump | 0.50825 |  | 1.9198 | 0 | 0 | 0 | FALSE | Winter | Winter | 4 | Off Peak | 0 | 0.099922 | 279.1238 | 535.8712 | 0.19183 | 0 | 0.19183
| 02/07 05:00:00 | -3 | 26.6 | 0.31952 | 42388.4375 | 39610.6799 | 2.511 | 3.0001 | 19171.0167 | Rated | Heat Pump | 0.48399 |  | 1.8728 | 0 | 0 | 0 | FALSE | Winter | Winter | 5 | Off Peak | 0 | 0.099922 | 292.8531 | 548.4607 | 0.18714 | 0 | 0.18714
| 02/07 06:00:00 | -3 | 26.6 | 0.30219 | 42388.4375 | 39610.6799 | 2.511 | 3.0001 | 18131.376 | Rated | Heat Pump | 0.45774 |  | 1.7713 | 0 | 0 | 0 | FALSE | Winter | Winter | 6 | Off Peak | 0 | 0.099922 | 313.1402 | 554.6514 | 0.17699 | 0 | 0.17699
| 02/07 07:00:00 | -2.6 | 27.32 | 0.28597 | 42388.4375 | 39610.6799 | 2.511 | 3.0001 | 17158.1423 | Rated | Heat Pump | 0.43317 |  | 1.6762 | 0 | 0 | 0 | FALSE | Winter | Winter | 7 | Off Peak | 1 | 0.099922 | 330.22 | 553.5083 | 0.16749 | 0 | 0.16749
| 02/07 08:00:00 | -2 | 28.4 | 0.28522 | 43007.7712 | 40673.1542 | 2.5345 | 3.0454 | 17113.0738 | Rated | Heat Pump | 0.42075 |  | 1.6469 | 0 | 0 | 0 | FALSE | Winter | Winter | 8 | On Peak | 1 | 0.17792 | 334.5508 | 550.974 | 0.29302 | 0 | 0.29302
| 02/07 09:00:00 | -2 | 28.4 | 0.2466 | 43007.7712 | 40673.1542 | 2.5345 | 3.0454 | 14795.8981 | Rated | Heat Pump | 0.36378 |  | 1.4239 | 0 | 0 | 0 | FALSE | Winter | Winter | 9 | On Peak | 1 | 0.17792 | 334.8197 | 476.7529 | 0.25335 | 0 | 0.25335
| 02/07 10:00:00 | -1 | 30.2 | 0.21478 | 44302.4106 | 42689.754 | 2.5805 | 3.1268 | 12886.8278 | Rated | Heat Pump | 0.30187 |  | 1.2079 | 0 | 0 | 0 | FALSE | Winter | Winter | 10 | On Peak | 0 | 0.17792 | 334.5688 | 404.1264 | 0.21491 | 0 | 0.21491
| 02/07 11:00:00 | 0 | 32 | 0.17692 | 45671.679 | 44561.8886 | 2.6251 | 3.1963 | 10614.9372 | Rated | Heat Pump | 0.23821 |  | 0.97334 | 0 | 0 | 0 | FALSE | Winter | Winter | 11 | Mid Peak | 0 | 0.12829 | 334.8223 | 325.8957 | 0.12487 | 0 | 0.12487
| 02/07 12:00:00 | 1 | 33.8 | 0.14966 | 47115.5767 | 46289.5582 | 2.6687 | 3.2542 | 8979.8214 | Rated | Heat Pump | 0.19399 |  | 0.80875 | 0 | 0 | 0 | FALSE | Winter | Winter | 12 | Mid Peak | 0 | 0.12829 | 331.1997 | 267.8587 | 0.10375 | 0 | 0.10375
| 02/07 13:00:00 | 1.2 | 34.16 | 0.15093 | 47115.5767 | 46289.5582 | 2.6687 | 3.2542 | 9055.9615 | Rated | Heat Pump | 0.19564 |  | 0.81561 | 0 | 0 | 0 | FALSE | Winter | Winter | 13 | Mid Peak | 0 | 0.12829 | 330.384 | 269.4646 | 0.10463 | 0 | 0.10463
| 02/07 14:00:00 | 1 | 33.8 | 0.1471 | 47115.5767 | 46289.5582 | 2.6687 | 3.2542 | 8826.0501 | Rated | Heat Pump | 0.19067 |  | 0.7949 | 0 | 0 | 0 | FALSE | Winter | Winter | 14 | Mid Peak | 0 | 0.12829 | 332.648 | 264.4231 | 0.10198 | 0 | 0.10198
| 02/07 15:00:00 | 1 | 33.8 | 0.14638 | 47115.5767 | 46289.5582 | 2.6687 | 3.2542 | 8782.6517 | Rated | Heat Pump | 0.18973 |  | 0.791 | 0 | 0 | 0 | FALSE | Winter | Winter | 15 | Mid Peak | 0 | 0.12829 | 341.3574 | 270.012 | 0.10147 | 0 | 0.10147
| 02/07 16:00:00 | 1 | 33.8 | 0.24016 | 47115.5767 | 46289.5582 | 2.6687 | 3.2542 | 14409.365 | Rated | Heat Pump | 0.31129 |  | 1.2978 | 0 | 0 | 0 | FALSE | Winter | Winter | 16 | Mid Peak | 0 | 0.12829 | 356.3279 | 462.4266 | 0.16648 | 0 | 0.16648
| 02/07 17:00:00 | 0 | 32 | 0.31626 | 45671.679 | 44561.8886 | 2.6251 | 3.1963 | 18975.4544 | Rated | Heat Pump | 0.42582 |  | 1.74 | 0 | 0 | 0 | FALSE | Winter | Winter | 17 | On Peak | 0 | 0.17792 | 366.7395 | 638.1116 | 0.30958 | 0 | 0.30958
| 02/07 18:00:00 | -1 | 30.2 | 0.39425 | 44302.4106 | 42689.754 | 2.5805 | 3.1268 | 23654.992 | Rated | Heat Pump | 0.55411 |  | 2.2172 | 0 | 0 | 0 | FALSE | Winter | Winter | 18 | On Peak | 0 | 0.17792 | 365.063 | 809.4246 | 0.39449 | 0 | 0.39449
| 02/07 19:00:00 | -0.7 | 30.74 | 0.37722 | 44977.7161 | 43643.8795 | 2.6029 | 3.163 | 22633.3884 | Rated | Heat Pump | 0.51859 |  | 2.0972 | 0 | 0 | 0 | FALSE | Winter | Winter | 19 | Off Peak | 0 | 0.099922 | 359.498 | 753.9359 | 0.20956 | 0 | 0.20956
| 02/07 20:00:00 | -1 | 30.2 | 0.42486 | 44302.4106 | 42689.754 | 2.5805 | 3.1268 | 25491.8392 | Rated | Heat Pump | 0.59714 |  | 2.3894 | 0 | 0 | 0 | FALSE | Winter | Winter | 20 | Off Peak | 0 | 0.099922 | 354.5372 | 847.1274 | 0.23875 | 0 | 0.23875
| 02/07 21:00:00 | -1 | 30.2 | 0.45721 | 44302.4106 | 42689.754 | 2.5805 | 3.1268 | 27432.5655 | Rated | Heat Pump | 0.6426 |  | 2.5713 | 0 | 0 | 0 | FALSE | Winter | Winter | 21 | Off Peak | 0 | 0.099922 | 347.0536 | 892.3778 | 0.25693 | 0 | 0.25693
| 02/07 22:00:00 | -1 | 30.2 | 0.49199 | 44302.4106 | 42689.754 | 2.5805 | 3.1268 | 29519.2077 | Rated | Heat Pump | 0.69148 |  | 2.7669 | 0 | 0 | 0 | FALSE | Winter | Winter | 22 | Off Peak | 0 | 0.099922 | 332.4366 | 919.8125 | 0.27647 | 0 | 0.27647
| 02/07 23:00:00 | -1 | 30.2 | 0.53329 | 44302.4106 | 42689.754 | 2.5805 | 3.1268 | 31997.6643 | Rated | Heat Pump | 0.74954 |  | 2.9992 | 0 | 0 | 0 | FALSE | Winter | Winter | 23 | Off Peak | 0 | 0.099922 | 311.7137 | 934.8888 | 0.29969 | 0 | 0.29969
| 02/07 24:00:00 | -1 | 30.2 | 0.52494 | 44302.4106 | 42689.754 | 2.5805 | 3.1268 | 31496.2596 | Rated | Heat Pump | 0.73779 |  | 2.9522 | 0 | 0 | 0 | FALSE | Winter | Winter | 24 | Off Peak | 0 | 0.099922 | 295.0107 | 870.9285 | 0.29499 | 0 | 0.29499
| 02/08 01:00:00 | -1.5 | 29.3 | 0.50204 | 43645.7623 | 41699.5123 | 2.5577 | 3.0877 | 30122.5474 | Rated | Heat Pump | 0.72237 |  | 2.8593 | 0 | 0 | 0 | FALSE | Winter | Winter | 1 | Off Peak | 0 | 0.099922 | 281.4332 | 804.6903 | 0.2857 | 0 | 0.2857
| 02/08 02:00:00 | -1 | 30.2 | 0.56854 | 44302.4106 | 42689.754 | 2.5805 | 3.1268 | 34112.4428 | Rated | Heat Pump | 0.79908 |  | 3.1974 | 0 | 0 | 0 | FALSE | Winter | Winter | 2 | Off Peak | 0 | 0.099922 | 274.9115 | 879.0053 | 0.31949 | 0 | 0.31949
| 02/08 03:00:00 | 0 | 32 | 0.68501 | 45671.679 | 44561.8886 | 2.6251 | 3.1963 | 41100.328 | Rated | Heat Pump | 0.92232 |  | 3.7687 | 0 | 0 | 0 | FALSE | Winter | Winter | 3 | Off Peak | 0 | 0.099922 | 274.4602 | 1034.3593 | 0.37658 | 0 | 0.37658
| 02/08 04:00:00 | 0 | 32 | 0.62027 | 45671.679 | 44561.8886 | 2.6251 | 3.1963 | 37216.0119 | Rated | Heat Pump | 0.83515 |  | 3.4125 | 0 | 0 | 0 | FALSE | Winter | Winter | 4 | Off Peak | 0 | 0.099922 | 279.1238 | 952.5186 | 0.34099 | 0 | 0.34099
| 02/08 05:00:00 | 0 | 32 | 0.79421 | 45671.679 | 44561.8886 | 2.6251 | 3.1963 | 47652.4668 | Max | Backup |  | 0.79421 | 0 | 52947.1854 | 0 | 0.37228 | FALSE | Winter | Winter | 5 | Off Peak | 0 | 0.099922 | 292.8531 | 109.0248 | 0 | 0.6712 | 0.6712
| 02/08 06:00:00 | -1 | 30.2 | 0.73498 | 44302.4106 | 42689.754 | 2.5805 | 3.1268 | 44099.0673 | Max | Heat Pump | 0.99541 |  | 5.0087 | 0 | 0 | 0 | FALSE | Winter | Winter | 6 | Off Peak | 0 | 0.099922 | 313.1402 | 1568.4134 | 0.50048 | 0 | 0.50048
| 02/08 07:00:00 | -1.3 | 29.66 | 0.68492 | 44302.4106 | 42689.754 | 2.5805 | 3.1268 | 41095.4402 | Rated | Heat Pump | 0.96265 |  | 3.8519 | 0 | 0 | 0 | FALSE | Winter | Winter | 7 | Off Peak | 1 | 0.099922 | 330.22 | 1271.9873 | 0.38489 | 0 | 0.38489
| 02/08 08:00:00 | -1 | 30.2 | 0.71301 | 44302.4106 | 42689.754 | 2.5805 | 3.1268 | 42780.7942 | Max | Heat Pump | 0.96565 |  | 4.8589 | 0 | 0 | 0 | FALSE | Winter | Winter | 8 | On Peak | 1 | 0.17792 | 334.5508 | 1625.5608 | 0.86452 | 0 | 0.86452
| 02/08 09:00:00 | -2 | 28.4 | 0.62857 | 43007.7712 | 40673.1542 | 2.5345 | 3.0454 | 37714.479 | Rated | Heat Pump | 0.92726 |  | 3.6295 | 0 | 0 | 0 | FALSE | Winter | Winter | 9 | On Peak | 1 | 0.17792 | 334.8197 | 1215.2347 | 0.64578 | 0 | 0.64578
| 02/08 10:00:00 | -3 | 26.6 | 0.57081 | 42388.4375 | 39610.6799 | 2.511 | 3.0001 | 34248.7418 | Rated | Heat Pump | 0.86463 |  | 3.3458 | 0 | 0 | 0 | FALSE | Winter | Winter | 10 | On Peak | 0 | 0.17792 | 334.5688 | 1119.3879 | 0.59529 | 0 | 0.59529
| 02/08 11:00:00 | -2 | 28.4 | 0.42837 | 43007.7712 | 40673.1542 | 2.5345 | 3.0454 | 25702.0445 | Rated | Heat Pump | 0.63192 |  | 2.4735 | 0 | 0 | 0 | FALSE | Winter | Winter | 11 | Mid Peak | 0 | 0.12829 | 334.8223 | 828.1768 | 0.31731 | 0 | 0.31731
| 02/08 12:00:00 | -2 | 28.4 | 0.38399 | 43007.7712 | 40673.1542 | 2.5345 | 3.0454 | 23039.3243 | Rated | Heat Pump | 0.56645 |  | 2.2172 | 0 | 0 | 0 | FALSE | Winter | Winter | 12 | Mid Peak | 0 | 0.12829 | 331.1997 | 734.3459 | 0.28444 | 0 | 0.28444
| 02/08 13:00:00 | -2.2 | 28.04 | 0.35637 | 43007.7712 | 40673.1542 | 2.5345 | 3.0454 | 21382.1687 | Rated | Heat Pump | 0.52571 |  | 2.0578 | 0 | 0 | 0 | FALSE | Winter | Winter | 13 | Mid Peak | 0 | 0.12829 | 330.384 | 679.8479 | 0.26398 | 0 | 0.26398
| 02/08 14:00:00 | -3 | 26.6 | 0.32489 | 42388.4375 | 39610.6799 | 2.511 | 3.0001 | 19493.4261 | Rated | Heat Pump | 0.49213 |  | 1.9043 | 0 | 0 | 0 | FALSE | Winter | Winter | 14 | Mid Peak | 0 | 0.12829 | 332.648 | 633.4665 | 0.2443 | 0 | 0.2443
| 02/08 15:00:00 | -3 | 26.6 | 0.37232 | 42388.4375 | 39610.6799 | 2.511 | 3.0001 | 22339.2622 | Rated | Heat Pump | 0.56397 |  | 2.1823 | 0 | 0 | 0 | FALSE | Winter | Winter | 15 | Mid Peak | 0 | 0.12829 | 341.3574 | 744.9527 | 0.27996 | 0 | 0.27996
| 02/08 16:00:00 | -3 | 26.6 | 0.37877 | 42388.4375 | 39610.6799 | 2.511 | 3.0001 | 22726.3563 | Rated | Heat Pump | 0.57374 |  | 2.2201 | 0 | 0 | 0 | FALSE | Winter | Winter | 16 | Mid Peak | 0 | 0.12829 | 356.3279 | 791.0978 | 0.28481 | 0 | 0.28481
| 02/08 17:00:00 | -3 | 26.6 | 0.44747 | 42388.4375 | 39610.6799 | 2.511 | 3.0001 | 26848.2042 | Rated | Heat Pump | 0.6778 |  | 2.6228 | 0 | 0 | 0 | FALSE | Winter | Winter | 17 | On Peak | 0 | 0.17792 | 366.7395 | 961.8857 | 0.46666 | 0 | 0.46666
| 02/08 18:00:00 | -4 | 24.8 | 0.48729 | 41205.742 | 37377.3825 | 2.4625 | 2.9001 | 29237.5374 | Rated | Heat Pump | 0.78223 |  | 2.9547 | 0 | 0 | 0 | FALSE | Winter | Winter | 18 | On Peak | 0 | 0.17792 | 365.063 | 1078.6695 | 0.52572 | 0 | 0.52572
| 02/08 19:00:00 | -3.6 | 25.52 | 0.40831 | 41787.7611 | 38512.0894 | 2.487 | 2.9517 | 24498.7853 | Rated | Heat Pump | 0.63613 |  | 2.4326 | 0 | 0 | 0 | FALSE | Winter | Winter | 19 | Off Peak | 0 | 0.099922 | 359.498 | 874.5014 | 0.24307 | 0 | 0.24307
| 02/08 20:00:00 | -4 | 24.8 | 0.42983 | 41205.742 | 37377.3825 | 2.4625 | 2.9001 | 25789.5434 | Rated | Heat Pump | 0.68998 |  | 2.6063 | 0 | 0 | 0 | FALSE | Winter | Winter | 20 | Off Peak | 0 | 0.099922 | 354.5372 | 924.0282 | 0.26043 | 0 | 0.26043
| 02/08 21:00:00 | -4 | 24.8 | 0.45119 | 41205.742 | 37377.3825 | 2.4625 | 2.9001 | 27071.6185 | Rated | Heat Pump | 0.72428 |  | 2.7359 | 0 | 0 | 0 | FALSE | Winter | Winter | 21 | Off Peak | 0 | 0.099922 | 347.0536 | 949.4903 | 0.27337 | 0 | 0.27337
| 02/08 22:00:00 | -4 | 24.8 | 0.47067 | 41205.742 | 37377.3825 | 2.4625 | 2.9001 | 28239.9503 | Rated | Heat Pump | 0.75554 |  | 2.8539 | 0 | 0 | 0 | FALSE | Winter | Winter | 22 | Off Peak | 0 | 0.099922 | 332.4366 | 948.7516 | 0.28517 | 0 | 0.28517
| 02/08 23:00:00 | -4 | 24.8 | 0.4929 | 41205.742 | 37377.3825 | 2.4625 | 2.9001 | 29573.8418 | Rated | Heat Pump | 0.79122 |  | 2.9887 | 0 | 0 | 0 | FALSE | Winter | Winter | 23 | Off Peak | 0 | 0.099922 | 311.7137 | 931.6299 | 0.29864 | 0 | 0.29864
| 02/08 24:00:00 | -4 | 24.8 | 0.50662 | 41205.742 | 37377.3825 | 2.4625 | 2.9001 | 30397.1742 | Rated | Heat Pump | 0.81325 |  | 3.0719 | 0 | 0 | 0 | FALSE | Winter | Winter | 24 | Off Peak | 0 | 0.099922 | 295.0107 | 906.2557 | 0.30696 | 0 | 0.30696
| 02/09 01:00:00 | -4 | 24.8 | 0.71927 | 41205.742 | 37377.3825 | 2.4625 | 2.9001 | 43156.4232 | Max | Backup |  | 0.71927 | 0 | 47951.5813 | 0 | 0.33716 | FALSE | Winter | Winter | 1 | Off Peak | 0 | 0.099922 | 281.4332 | 94.8879 | 0 | 0.60787 | 0.60787
| 02/09 02:00:00 | -5 | 23 | 0.6035 | 40097.6756 | 34999.6199 | 2.4119 | 2.7872 | 36209.873 | Max | Heat Pump | 0.90304 |  | 4.4001 | 0 | 0 | 0 | FALSE | Winter | Winter | 2 | Off Peak | 0 | 0.099922 | 274.9115 | 1209.6485 | 0.43967 | 0 | 0.43967
| 02/09 03:00:00 | -6 | 21.2 | 0.59485 | 39064.2383 | 32477.3923 | 2.3589 | 2.6614 | 35690.9009 | Max | Heat Pump | 0.91365 |  | 4.4344 | 0 | 0 | 0 | FALSE | Winter | Winter | 3 | Off Peak | 0 | 0.099922 | 274.4602 | 1217.0773 | 0.4431 | 0 | 0.4431
| 02/09 04:00:00 | -7 | 19.4 | 0.60181 | 38105.4303 | 29810.6995 | 2.3034 | 2.5224 | 36108.3785 | Max | Heat Pump | 0.94759 |  | 4.5945 | 0 | 0 | 0 | FALSE | Winter | Winter | 4 | Off Peak | 0 | 0.099922 | 279.1238 | 1282.4228 | 0.45909 | 0 | 0.45909
| 02/09 05:00:00 | -8 | 17.6 | 0.60162 | 37654.0122 | 28423.1786 | 2.2746 | 2.448 | 36097.0981 | Max | Heat Pump | 0.95865 |  | 4.6512 | 0 | 0 | 0 | FALSE | Winter | Winter | 5 | Off Peak | 0 | 0.099922 | 292.8531 | 1362.1048 | 0.46475 | 0 | 0.46475
| 02/09 06:00:00 | -8 | 17.6 | 0.59795 | 37654.0122 | 28423.1786 | 2.2746 | 2.448 | 35877.1505 | Max | Heat Pump | 0.95281 |  | 4.6228 | 0 | 0 | 0 | FALSE | Winter | Winter | 6 | Off Peak | 0 | 0.099922 | 313.1402 | 1447.5887 | 0.46192 | 0 | 0.46192
| 02/09 07:00:00 | -9.4 | 15.08 | 0.5725 | 36411.7016 | 24043.9185 | 2.1839 | 2.2052 | 34350.0526 | Max | Heat Pump | 0.94338 |  | 4.6099 | 0 | 0 | 0 | FALSE | Winter | Winter | 7 | Off Peak | 1 | 0.099922 | 330.22 | 1522.2729 | 0.46063 | 0 | 0.46063
| 02/09 08:00:00 | -9 | 15.8 | 0.58416 | 36807.1478 | 25539.7882 | 2.2149 | 2.2894 | 35049.4769 | Max | Heat Pump | 0.95225 |  | 4.638 | 0 | 0 | 0 | FALSE | Winter | Winter | 8 | On Peak | 1 | 0.17792 | 334.5508 | 1551.6315 | 0.8252 | 0 | 0.8252
| 02/09 09:00:00 | -8 | 17.6 | 0.48465 | 37654.0122 | 28423.1786 | 2.2746 | 2.448 | 29079.2639 | Max | Heat Pump | 0.77228 |  | 3.7469 | 0 | 0 | 0 | FALSE | Winter | Winter | 9 | On Peak | 1 | 0.17792 | 334.8197 | 1254.5351 | 0.66666 | 0 | 0.66666
| 02/09 10:00:00 | -5 | 23 | 0.35616 | 40097.6756 | 34999.6199 | 2.4119 | 2.7872 | 21369.4884 | Rated | Heat Pump | 0.61056 |  | 2.247 | 0 | 0 | 0 | FALSE | Winter | Winter | 10 | On Peak | 0 | 0.17792 | 334.5688 | 751.7907 | 0.3998 | 0 | 0.3998
| 02/09 11:00:00 | -4 | 24.8 | 0.29944 | 41205.742 | 37377.3825 | 2.4625 | 2.9001 | 17966.1303 | Rated | Heat Pump | 0.48067 |  | 1.8157 | 0 | 0 | 0 | FALSE | Winter | Winter | 11 | Mid Peak | 0 | 0.12829 | 334.8223 | 607.9232 | 0.23292 | 0 | 0.23292
| 02/09 12:00:00 | -3 | 26.6 | 0.30889 | 42388.4375 | 39610.6799 | 2.511 | 3.0001 | 18533.4151 | Rated | Heat Pump | 0.46789 |  | 1.8105 | 0 | 0 | 0 | FALSE | Winter | Winter | 12 | Mid Peak | 0 | 0.12829 | 331.1997 | 599.6473 | 0.23227 | 0 | 0.23227
| 02/09 13:00:00 | -2.5 | 27.5 | 0.27475 | 43007.7712 | 40673.1542 | 2.5345 | 3.0454 | 16484.8737 | Rated | Heat Pump | 0.4053 |  | 1.5865 | 0 | 0 | 0 | FALSE | Winter | Winter | 13 | Mid Peak | 0 | 0.12829 | 330.384 | 524.138 | 0.20352 | 0 | 0.20352
| 02/09 14:00:00 | -3 | 26.6 | 0.29757 | 42388.4375 | 39610.6799 | 2.511 | 3.0001 | 17853.9828 | Rated | Heat Pump | 0.45074 |  | 1.7442 | 0 | 0 | 0 | FALSE | Winter | Winter | 14 | Mid Peak | 0 | 0.12829 | 332.648 | 580.1904 | 0.22375 | 0 | 0.22375
| 02/09 15:00:00 | -2 | 28.4 | 0.28227 | 43007.7712 | 40673.1542 | 2.5345 | 3.0454 | 16936.0672 | Rated | Heat Pump | 0.41639 |  | 1.6299 | 0 | 0 | 0 | FALSE | Winter | Winter | 15 | Mid Peak | 0 | 0.12829 | 341.3574 | 556.369 | 0.20909 | 0 | 0.20909
| 02/09 16:00:00 | -2 | 28.4 | 0.31261 | 43007.7712 | 40673.1542 | 2.5345 | 3.0454 | 18756.5928 | Rated | Heat Pump | 0.46115 |  | 1.8051 | 0 | 0 | 0 | FALSE | Winter | Winter | 16 | Mid Peak | 0 | 0.12829 | 356.3279 | 643.1982 | 0.23157 | 0 | 0.23157
| 02/09 17:00:00 | -3 | 26.6 | 0.34454 | 42388.4375 | 39610.6799 | 2.511 | 3.0001 | 20672.1783 | Rated | Heat Pump | 0.52188 |  | 2.0195 | 0 | 0 | 0 | FALSE | Winter | Winter | 17 | On Peak | 0 | 0.17792 | 366.7395 | 740.6183 | 0.35931 | 0 | 0.35931
| 02/09 18:00:00 | -4 | 24.8 | 0.42814 | 41205.742 | 37377.3825 | 2.4625 | 2.9001 | 25688.3886 | Rated | Heat Pump | 0.68727 |  | 2.5961 | 0 | 0 | 0 | FALSE | Winter | Winter | 18 | On Peak | 0 | 0.17792 | 365.063 | 947.7296 | 0.4619 | 0 | 0.4619
| 02/09 19:00:00 | -5.4 | 22.28 | 0.38592 | 39571.6283 | 33756.5642 | 2.3857 | 2.7259 | 23155.2443 | Rated | Heat Pump | 0.68595 |  | 2.4896 | 0 | 0 | 0 | FALSE | Winter | Winter | 19 | Off Peak | 0 | 0.099922 | 359.498 | 894.9957 | 0.24876 | 0 | 0.24876
| 02/09 20:00:00 | -6 | 21.2 | 0.39189 | 39064.2383 | 32477.3923 | 2.3589 | 2.6614 | 23513.238 | Rated | Heat Pump | 0.72399 |  | 2.5894 | 0 | 0 | 0 | FALSE | Winter | Winter | 20 | Off Peak | 0 | 0.099922 | 354.5372 | 918.0372 | 0.25874 | 0 | 0.25874
| 02/09 21:00:00 | -7 | 19.4 | 0.40653 | 38105.4303 | 29810.6995 | 2.3034 | 2.5224 | 24391.5054 | Rated | Heat Pump | 0.81821 |  | 2.8341 | 0 | 0 | 0 | FALSE | Winter | Winter | 21 | Off Peak | 0 | 0.099922 | 347.0536 | 983.5924 | 0.28319 | 0 | 0.28319
| 02/09 22:00:00 | -7 | 19.4 | 0.4296 | 38105.4303 | 29810.6995 | 2.3034 | 2.5224 | 25776.1351 | Rated | Heat Pump | 0.86466 |  | 2.995 | 0 | 0 | 0 | FALSE | Winter | Winter | 22 | Off Peak | 0 | 0.099922 | 332.4366 | 995.6498 | 0.29927 | 0 | 0.29927
| 02/09 23:00:00 | -7 | 19.4 | 0.50337 | 38105.4303 | 29810.6995 | 2.3034 | 2.5224 | 30202.0498 | Max | Heat Pump | 0.79259 |  | 3.8429 | 0 | 0 | 0 | FALSE | Winter | Winter | 23 | Off Peak | 0 | 0.099922 | 311.7137 | 1197.8948 | 0.38399 | 0 | 0.38399
| 02/09 24:00:00 | -8 | 17.6 | 0.54895 | 37654.0122 | 28423.1786 | 2.2746 | 2.448 | 32936.733 | Max | Heat Pump | 0.87472 |  | 4.2439 | 0 | 0 | 0 | FALSE | Winter | Winter | 24 | Off Peak | 0 | 0.099922 | 295.0107 | 1252.0068 | 0.42406 | 0 | 0.42406
| 02/10 01:00:00 | -7.4 | 18.68 | 0.59188 | 38105.4303 | 29810.6995 | 2.3034 | 2.5224 | 35513.0789 | Max | Heat Pump | 0.93197 |  | 4.5187 | 0 | 0 | 0 | FALSE | Winter | Winter | 1 | Off Peak | 0 | 0.099922 | 281.4332 | 1271.7157 | 0.45152 | 0 | 0.45152
| 02/10 02:00:00 | -7 | 19.4 | 0.59579 | 38105.4303 | 29810.6995 | 2.3034 | 2.5224 | 35747.3546 | Max | Heat Pump | 0.93812 |  | 4.5485 | 0 | 0 | 0 | FALSE | Winter | Winter | 2 | Off Peak | 0 | 0.099922 | 274.9115 | 1250.441 | 0.4545 | 0 | 0.4545
| 02/10 03:00:00 | -7 | 19.4 | 0.63942 | 38105.4303 | 29810.6995 | 2.3034 | 2.5224 | 38365.2354 | Max | Backup |  | 0.63942 | 0 | 42628.0393 | 0 | 0.29973 | FALSE | Winter | Winter | 3 | Off Peak | 0 | 0.099922 | 274.4602 | 82.2635 | 0 | 0.54039 | 0.54039
| 02/10 04:00:00 | -6 | 21.2 | 0.62587 | 39064.2383 | 32477.3923 | 2.3589 | 2.6614 | 37552.118 | Max | Heat Pump | 0.96129 |  | 4.6657 | 0 | 0 | 0 | FALSE | Winter | Winter | 4 | Off Peak | 0 | 0.099922 | 279.1238 | 1302.3047 | 0.46621 | 0 | 0.46621
| 02/10 05:00:00 | -5 | 23 | 0.61111 | 40097.6756 | 34999.6199 | 2.4119 | 2.7872 | 36666.3603 | Max | Heat Pump | 0.91443 |  | 4.4556 | 0 | 0 | 0 | FALSE | Winter | Winter | 5 | Off Peak | 0 | 0.099922 | 292.8531 | 1304.8389 | 0.44521 | 0 | 0.44521
| 02/10 06:00:00 | -5 | 23 | 0.64832 | 40097.6756 | 34999.6199 | 2.4119 | 2.7872 | 38899.1306 | Max | Heat Pump | 0.97011 |  | 4.7269 | 0 | 0 | 0 | FALSE | Winter | Winter | 6 | Off Peak | 0 | 0.099922 | 313.1402 | 1480.1918 | 0.47233 | 0 | 0.47233
| 02/10 07:00:00 | -5.7 | 21.74 | 0.64625 | 39571.6283 | 33756.5642 | 2.3857 | 2.7259 | 38774.7924 | Max | Heat Pump | 0.97986 |  | 4.7635 | 0 | 0 | 0 | FALSE | Winter | Winter | 7 | Off Peak | 1 | 0.099922 | 330.22 | 1573.0058 | 0.47598 | 0 | 0.47598
| 02/10 08:00:00 | -5 | 23 | 0.655 | 40097.6756 | 34999.6199 | 2.4119 | 2.7872 | 39300.1887 | Max | Heat Pump | 0.98011 |  | 4.7757 | 0 | 0 | 0 | FALSE | Winter | Winter | 8 | On Peak | 1 | 0.17792 | 334.5508 | 1597.7028 | 0.8497 | 0 | 0.8497
| 02/10 09:00:00 | -3 | 26.6 | 0.51277 | 42388.4375 | 39610.6799 | 2.511 | 3.0001 | 30766.3339 | Rated | Heat Pump | 0.77672 |  | 3.0056 | 0 | 0 | 0 | FALSE | Winter | Winter | 9 | On Peak | 1 | 0.17792 | 334.8197 | 1006.3227 | 0.53476 | 0 | 0.53476
| 02/10 10:00:00 | -2 | 28.4 | 0.43407 | 43007.7712 | 40673.1542 | 2.5345 | 3.0454 | 26044.0819 | Rated | Heat Pump | 0.64033 |  | 2.5064 | 0 | 0 | 0 | FALSE | Winter | Winter | 10 | On Peak | 0 | 0.17792 | 334.5688 | 838.5627 | 0.44595 | 0 | 0.44595
| 02/10 11:00:00 | 0 | 32 | 0.35919 | 45671.679 | 44561.8886 | 2.6251 | 3.1963 | 21551.1006 | Rated | Heat Pump | 0.48362 |  | 1.9761 | 0 | 0 | 0 | FALSE | Winter | Winter | 11 | Mid Peak | 0 | 0.12829 | 334.8223 | 661.6535 | 0.25351 | 0 | 0.25351
| 02/10 12:00:00 | 1 | 33.8 | 0.35709 | 47115.5767 | 46289.5582 | 2.6687 | 3.2542 | 21425.4087 | Rated | Heat Pump | 0.46286 |  | 1.9296 | 0 | 0 | 0 | FALSE | Winter | Winter | 12 | Mid Peak | 0 | 0.12829 | 331.1997 | 639.0976 | 0.24755 | 0 | 0.24755
| 02/10 13:00:00 | 2 | 35.6 | 0.35188 | 48634.1035 | 47872.7626 | 2.7116 | 3.301 | 21112.6971 | Rated | Heat Pump | 0.44102 |  | 1.8745 | 0 | 0 | 0 | FALSE | Winter | Winter | 13 | Mid Peak | 0 | 0.12829 | 330.384 | 619.3022 | 0.24047 | 0 | 0.24047
| 02/10 14:00:00 | 2 | 35.6 | 0.32042 | 48634.1035 | 47872.7626 | 2.7116 | 3.301 | 19225.2411 | Rated | Heat Pump | 0.40159 |  | 1.7069 | 0 | 0 | 0 | FALSE | Winter | Winter | 14 | Mid Peak | 0 | 0.12829 | 332.648 | 567.8016 | 0.21897 | 0 | 0.21897
| 02/10 15:00:00 | 3 | 37.4 | 0.28877 | 49421.3528 | 48610.1903 | 2.733 | 3.3205 | 17326.3266 | Rated | Heat Pump | 0.35643 |  | 1.5293 | 0 | 0 | 0 | FALSE | Winter | Winter | 15 | Mid Peak | 0 | 0.12829 | 341.3574 | 522.0441 | 0.19619 | 0 | 0.19619
| 02/10 16:00:00 | 2 | 35.6 | 0.29373 | 48634.1035 | 47872.7626 | 2.7116 | 3.301 | 17623.6842 | Rated | Heat Pump | 0.36814 |  | 1.5647 | 0 | 0 | 0 | FALSE | Winter | Winter | 16 | Mid Peak | 0 | 0.12829 | 356.3279 | 557.5533 | 0.20073 | 0 | 0.20073
| 02/10 17:00:00 | 2 | 35.6 | 0.32122 | 48634.1035 | 47872.7626 | 2.7116 | 3.301 | 19272.9666 | Rated | Heat Pump | 0.40259 |  | 1.7112 | 0 | 0 | 0 | FALSE | Winter | Winter | 17 | On Peak | 0 | 0.17792 | 366.7395 | 627.5468 | 0.30445 | 0 | 0.30445
| 02/10 18:00:00 | 3 | 37.4 | 0.35541 | 49421.3528 | 48610.1903 | 2.733 | 3.3205 | 21324.6403 | Rated | Heat Pump | 0.43869 |  | 1.8822 | 0 | 0 | 0 | FALSE | Winter | Winter | 18 | On Peak | 0 | 0.17792 | 365.063 | 687.1331 | 0.33489 | 0 | 0.33489
| 02/10 19:00:00 | 3.6 | 38.48 | 0.40846 | 50227.2594 | 49311.5018 | 2.7544 | 3.3373 | 24507.5865 | Rated | Heat Pump | 0.497 |  | 2.1523 | 0 | 0 | 0 | FALSE | Winter | Winter | 19 | Off Peak | 0 | 0.099922 | 359.498 | 773.7328 | 0.21506 | 0 | 0.21506
| 02/10 20:00:00 | 4 | 39.2 | 0.39879 | 51051.8234 | 49976.6971 | 2.7758 | 3.3516 | 23927.4658 | Rated | Heat Pump | 0.47877 |  | 2.0923 | 0 | 0 | 0 | FALSE | Winter | Winter | 20 | Off Peak | 0 | 0.099922 | 354.5372 | 741.8112 | 0.20907 | 0 | 0.20907
| 02/10 21:00:00 | 4 | 39.2 | 0.42955 | 51051.8234 | 49976.6971 | 2.7758 | 3.3516 | 25773.2256 | Rated | Heat Pump | 0.5157 |  | 2.2537 | 0 | 0 | 0 | FALSE | Winter | Winter | 21 | Off Peak | 0 | 0.099922 | 347.0536 | 782.1683 | 0.2252 | 0 | 0.2252
| 02/10 22:00:00 | 4 | 39.2 | 0.50462 | 51051.8234 | 49976.6971 | 2.7758 | 3.3516 | 30277.2051 | Rated | Heat Pump | 0.60583 |  | 2.6476 | 0 | 0 | 0 | FALSE | Winter | Winter | 22 | Off Peak | 0 | 0.099922 | 332.4366 | 880.1557 | 0.26455 | 0 | 0.26455
| 02/10 23:00:00 | 4 | 39.2 | 0.52888 | 51051.8234 | 49976.6971 | 2.7758 | 3.3516 | 31732.7462 | Rated | Heat Pump | 0.63495 |  | 2.7749 | 0 | 0 | 0 | FALSE | Winter | Winter | 23 | Off Peak | 0 | 0.099922 | 311.7137 | 864.9648 | 0.27727 | 0 | 0.27727
| 02/10 24:00:00 | 4 | 39.2 | 0.55517 | 51051.8234 | 49976.6971 | 2.7758 | 3.3516 | 33310.0159 | Rated | Heat Pump | 0.66651 |  | 2.9128 | 0 | 0 | 0 | FALSE | Winter | Winter | 24 | Off Peak | 0 | 0.099922 | 295.0107 | 859.3053 | 0.29105 | 0 | 0.29105
| 02/11 01:00:00 | 5.7 | 42.26 | 0.60705 | 53637.4589 | 51755.585 | 2.8755 | 3.4212 | 36422.7212 | Rated | Heat Pump | 0.70374 |  | 3.1203 | 0 | 0 | 0 | FALSE | Winter | Winter | 1 | Off Peak | 0 | 0.099922 | 281.4332 | 878.1438 | 0.31178 | 0 | 0.31178
| 02/11 02:00:00 | 5 | 41 | 0.60695 | 52756.9231 | 51198.7387 | 2.8554 | 3.4164 | 36416.895 | Rated | Heat Pump | 0.71129 |  | 3.1241 | 0 | 0 | 0 | FALSE | Winter | Winter | 2 | Off Peak | 0 | 0.099922 | 274.9115 | 858.8506 | 0.31217 | 0 | 0.31217
| 02/11 03:00:00 | 6 | 42.8 | 0.62637 | 54536.652 | 52276.3151 | 2.8954 | 3.423 | 37582.2093 | Rated | Heat Pump | 0.71891 |  | 3.2179 | 0 | 0 | 0 | FALSE | Winter | Winter | 3 | Off Peak | 0 | 0.099922 | 274.4602 | 883.1856 | 0.32154 | 0 | 0.32154
| 02/11 04:00:00 | 6 | 42.8 | 0.62739 | 54536.652 | 52276.3151 | 2.8954 | 3.423 | 37643.3412 | Rated | Heat Pump | 0.72008 |  | 3.2231 | 0 | 0 | 0 | FALSE | Winter | Winter | 4 | Off Peak | 0 | 0.099922 | 279.1238 | 899.6536 | 0.32206 | 0 | 0.32206
| 02/11 05:00:00 | 5 | 41 | 0.61296 | 52756.9231 | 51198.7387 | 2.8554 | 3.4164 | 36777.7398 | Rated | Heat Pump | 0.71833 |  | 3.1551 | 0 | 0 | 0 | FALSE | Winter | Winter | 5 | Off Peak | 0 | 0.099922 | 292.8531 | 923.9674 | 0.31526 | 0 | 0.31526
| 02/11 06:00:00 | 6 | 42.8 | 0.6267 | 54536.652 | 52276.3151 | 2.8954 | 3.423 | 37601.8612 | Rated | Heat Pump | 0.71929 |  | 3.2196 | 0 | 0 | 0 | FALSE | Winter | Winter | 6 | Off Peak | 0 | 0.099922 | 313.1402 | 1008.1809 | 0.32171 | 0 | 0.32171
| 02/11 07:00:00 | 6.3 | 43.34 | 0.62067 | 54536.652 | 52276.3151 | 2.8954 | 3.423 | 37240.1422 | Rated | Heat Pump | 0.71237 |  | 3.1886 | 0 | 0 | 0 | FALSE | Winter | Winter | 7 | Off Peak | 1 | 0.099922 | 330.22 | 1052.9434 | 0.31861 | 0 | 0.31861
| 02/11 08:00:00 | 7 | 44.6 | 0.56979 | 56391.01 | 53209.4265 | 2.9343 | 3.4177 | 34187.2702 | Rated | Heat Pump | 0.6425 |  | 2.9317 | 0 | 0 | 0 | FALSE | Winter | Winter | 8 | On Peak | 1 | 0.17792 | 334.5508 | 980.8189 | 0.52163 | 0 | 0.52163
| 02/11 09:00:00 | 6 | 42.8 | 0.45612 | 54536.652 | 52276.3151 | 2.8954 | 3.423 | 27367.2694 | Rated | Heat Pump | 0.52351 |  | 2.3433 | 0 | 0 | 0 | FALSE | Winter | Winter | 9 | On Peak | 1 | 0.17792 | 334.8197 | 784.572 | 0.41692 | 0 | 0.41692
| 02/11 10:00:00 | 5 | 41 | 0.36807 | 52756.9231 | 51198.7387 | 2.8554 | 3.4164 | 22084.1785 | Rated | Heat Pump | 0.43134 |  | 1.8945 | 0 | 0 | 0 | FALSE | Winter | Winter | 10 | On Peak | 0 | 0.17792 | 334.5688 | 633.8529 | 0.33708 | 0 | 0.33708
| 02/11 11:00:00 | 4 | 39.2 | 0.2896 | 51051.8234 | 49976.6971 | 2.7758 | 3.3516 | 17375.8429 | Rated | Heat Pump | 0.34768 |  | 1.5194 | 0 | 0 | 0 | FALSE | Winter | Winter | 11 | Mid Peak | 0 | 0.12829 | 334.8223 | 508.7391 | 0.19492 | 0 | 0.19492
| 02/11 12:00:00 | 3 | 37.4 | 0.21286 | 49421.3528 | 48610.1903 | 2.733 | 3.3205 | 12771.5794 | Rated | Heat Pump | 0.26273 |  | 1.1273 | 0 | 0 | 0 | FALSE | Winter | Winter | 12 | Mid Peak | 0 | 0.12829 | 331.1997 | 373.3584 | 0.14462 | 0 | 0.14462
| 02/11 13:00:00 | 2.5 | 36.5 | 0.22605 | 49421.3528 | 48610.1903 | 2.733 | 3.3205 | 13562.819 | Rated | Heat Pump | 0.27901 |  | 1.1971 | 0 | 0 | 0 | FALSE | Winter | Winter | 13 | Mid Peak | 0 | 0.12829 | 330.384 | 395.5126 | 0.15358 | 0 | 0.15358
| 02/11 14:00:00 | 3 | 37.4 | 0.19714 | 49421.3528 | 48610.1903 | 2.733 | 3.3205 | 11828.2437 | Rated | Heat Pump | 0.24333 |  | 1.044 | 0 | 0 | 0 | FALSE | Winter | Winter | 14 | Mid Peak | 0 | 0.12829 | 332.648 | 347.2934 | 0.13393 | 0 | 0.13393
| 02/11 15:00:00 | 2 | 35.6 | 0.23564 | 48634.1035 | 47872.7626 | 2.7116 | 3.301 | 14138.2568 | Rated | Heat Pump | 0.29533 |  | 1.2553 | 0 | 0 | 0 | FALSE | Winter | Winter | 15 | Mid Peak | 0 | 0.12829 | 341.3574 | 428.4943 | 0.16103 | 0 | 0.16103
| 02/11 16:00:00 | 2 | 35.6 | 0.22738 | 48634.1035 | 47872.7626 | 2.7116 | 3.301 | 13642.5262 | Rated | Heat Pump | 0.28497 |  | 1.2113 | 0 | 0 | 0 | FALSE | Winter | Winter | 16 | Mid Peak | 0 | 0.12829 | 356.3279 | 431.603 | 0.15539 | 0 | 0.15539
| 02/11 17:00:00 | 2 | 35.6 | 0.26422 | 48634.1035 | 47872.7626 | 2.7116 | 3.301 | 15853.3813 | Rated | Heat Pump | 0.33116 |  | 1.4075 | 0 | 0 | 0 | FALSE | Winter | Winter | 17 | On Peak | 0 | 0.17792 | 366.7395 | 516.2017 | 0.25043 | 0 | 0.25043
| 02/11 18:00:00 | 2 | 35.6 | 0.27454 | 48634.1035 | 47872.7626 | 2.7116 | 3.301 | 16472.342 | Rated | Heat Pump | 0.34409 |  | 1.4625 | 0 | 0 | 0 | FALSE | Winter | Winter | 18 | On Peak | 0 | 0.17792 | 365.063 | 533.9038 | 0.26021 | 0 | 0.26021
| 02/11 19:00:00 | 1.7 | 35.06 | 0.31862 | 47865.5114 | 47099.2185 | 2.6902 | 3.279 | 19117.1253 | Rated | Heat Pump | 0.40589 |  | 1.7087 | 0 | 0 | 0 | FALSE | Winter | Winter | 19 | Off Peak | 0 | 0.099922 | 359.498 | 614.289 | 0.17074 | 0 | 0.17074
| 02/11 20:00:00 | 2 | 35.6 | 0.31993 | 48634.1035 | 47872.7626 | 2.7116 | 3.301 | 19195.5777 | Rated | Heat Pump | 0.40097 |  | 1.7043 | 0 | 0 | 0 | FALSE | Winter | Winter | 20 | Off Peak | 0 | 0.099922 | 354.5372 | 604.2308 | 0.1703 | 0 | 0.1703
| 02/11 21:00:00 | 1 | 33.8 | 0.3341 | 47115.5767 | 46289.5582 | 2.6687 | 3.2542 | 20045.8785 | Rated | Heat Pump | 0.43305 |  | 1.8054 | 0 | 0 | 0 | FALSE | Winter | Winter | 21 | Off Peak | 0 | 0.099922 | 347.0536 | 626.5703 | 0.1804 | 0 | 0.1804
| 02/11 22:00:00 | 1 | 33.8 | 0.39426 | 47115.5767 | 46289.5582 | 2.6687 | 3.2542 | 23655.4482 | Rated | Heat Pump | 0.51103 |  | 2.1305 | 0 | 0 | 0 | FALSE | Winter | Winter | 22 | Off Peak | 0 | 0.099922 | 332.4366 | 708.2526 | 0.21288 | 0 | 0.21288
| 02/11 23:00:00 | 1 | 33.8 | 0.40299 | 47115.5767 | 46289.5582 | 2.6687 | 3.2542 | 24179.2729 | Rated | Heat Pump | 0.52235 |  | 2.1777 | 0 | 0 | 0 | FALSE | Winter | Winter | 23 | Off Peak | 0 | 0.099922 | 311.7137 | 678.8085 | 0.2176 | 0 | 0.2176
| 02/11 24:00:00 | 1 | 33.8 | 0.42438 | 47115.5767 | 46289.5582 | 2.6687 | 3.2542 | 25462.8477 | Rated | Heat Pump | 0.55008 |  | 2.2933 | 0 | 0 | 0 | FALSE | Winter | Winter | 24 | Off Peak | 0 | 0.099922 | 295.0107 | 676.5391 | 0.22915 | 0 | 0.22915
| 02/12 01:00:00 | 0.3 | 32.54 | 0.4119 | 46384.2992 | 45443.7815 | 2.647 | 3.2266 | 24713.8013 | Rated | Heat Pump | 0.54383 |  | 2.2448 | 0 | 0 | 0 | TRUE | Winter | Winter | 1 | Off Peak | 0 | 0.099922 | 281.4332 | 631.7638 | 0.22431 | 0 | 0.22431
| 02/12 02:00:00 | 0 | 32 | 0.42235 | 45671.679 | 44561.8886 | 2.6251 | 3.1963 | 25340.7603 | Rated | Heat Pump | 0.56866 |  | 2.3236 | 0 | 0 | 0 | TRUE | Winter | Winter | 2 | Off Peak | 0 | 0.099922 | 274.9115 | 638.7918 | 0.23218 | 0 | 0.23218
| 02/12 03:00:00 | 0 | 32 | 0.45142 | 45671.679 | 44561.8886 | 2.6251 | 3.1963 | 27085.1154 | Rated | Heat Pump | 0.60781 |  | 2.4836 | 0 | 0 | 0 | TRUE | Winter | Winter | 3 | Off Peak | 0 | 0.099922 | 274.4602 | 681.6428 | 0.24816 | 0 | 0.24816
| 02/12 04:00:00 | 0 | 32 | 0.4467 | 45671.679 | 44561.8886 | 2.6251 | 3.1963 | 26801.7712 | Rated | Heat Pump | 0.60145 |  | 2.4576 | 0 | 0 | 0 | TRUE | Winter | Winter | 4 | Off Peak | 0 | 0.099922 | 279.1238 | 685.9732 | 0.24557 | 0 | 0.24557
| 02/12 05:00:00 | 0 | 32 | 0.42184 | 45671.679 | 44561.8886 | 2.6251 | 3.1963 | 25310.6763 | Rated | Heat Pump | 0.56799 |  | 2.3209 | 0 | 0 | 0 | TRUE | Winter | Winter | 5 | Off Peak | 0 | 0.099922 | 292.8531 | 679.6735 | 0.23191 | 0 | 0.23191
| 02/12 06:00:00 | 0 | 32 | 0.39632 | 45671.679 | 44561.8886 | 2.6251 | 3.1963 | 23779.1699 | Rated | Heat Pump | 0.53362 |  | 2.1804 | 0 | 0 | 0 | TRUE | Winter | Winter | 6 | Off Peak | 0 | 0.099922 | 313.1402 | 682.7823 | 0.21787 | 0 | 0.21787
| 02/12 07:00:00 | -0.5 | 31.1 | 0.36543 | 44977.7161 | 43643.8795 | 2.6029 | 3.163 | 21926.0084 | Rated | Heat Pump | 0.50238 |  | 2.0316 | 0 | 0 | 0 | TRUE | Winter | Winter | 7 | Off Peak | 0 | 0.099922 | 330.22 | 670.89 | 0.20301 | 0 | 0.20301
| 02/12 08:00:00 | 0 | 32 | 0.3184 | 45671.679 | 44561.8886 | 2.6251 | 3.1963 | 19103.992 | Rated | Heat Pump | 0.42871 |  | 1.7517 | 0 | 0 | 0 | TRUE | Winter | Winter | 8 | Off Peak | 0 | 0.099922 | 334.5508 | 586.0477 | 0.17504 | 0 | 0.17504
| 02/12 09:00:00 | 0 | 32 | 0.28612 | 45671.679 | 44561.8886 | 2.6251 | 3.1963 | 17166.9046 | Rated | Heat Pump | 0.38524 |  | 1.5741 | 0 | 0 | 0 | TRUE | Winter | Winter | 9 | Off Peak | 0 | 0.099922 | 334.8197 | 527.0475 | 0.15729 | 0 | 0.15729
| 02/12 10:00:00 | 0 | 32 | 0.23766 | 45671.679 | 44561.8886 | 2.6251 | 3.1963 | 14259.3651 | Rated | Heat Pump | 0.31999 |  | 1.3075 | 0 | 0 | 0 | TRUE | Winter | Winter | 10 | Off Peak | 0 | 0.099922 | 334.5688 | 437.454 | 0.13065 | 0 | 0.13065
| 02/12 11:00:00 | 0 | 32 | 0.32663 | 45671.679 | 44561.8886 | 2.6251 | 3.1963 | 19597.6517 | Rated | Heat Pump | 0.43979 |  | 1.797 | 0 | 0 | 0 | TRUE | Winter | Winter | 11 | Off Peak | 0 | 0.099922 | 334.8223 | 601.6795 | 0.17956 | 0 | 0.17956
| 02/12 12:00:00 | 0 | 32 | 0.39205 | 45671.679 | 44561.8886 | 2.6251 | 3.1963 | 23523.1617 | Rated | Heat Pump | 0.52788 |  | 2.157 | 0 | 0 | 0 | TRUE | Winter | Winter | 12 | Off Peak | 0 | 0.099922 | 331.1997 | 714.3851 | 0.21553 | 0 | 0.21553
| 02/12 13:00:00 | 0.2 | 32.36 | 0.28344 | 45671.679 | 44561.8886 | 2.6251 | 3.1963 | 17006.2031 | Rated | Heat Pump | 0.38163 |  | 1.5594 | 0 | 0 | 0 | TRUE | Winter | Winter | 13 | Off Peak | 0 | 0.099922 | 330.384 | 515.1968 | 0.15582 | 0 | 0.15582
| 02/12 14:00:00 | 1 | 33.8 | 0.24218 | 47115.5767 | 46289.5582 | 2.6687 | 3.2542 | 14531.0435 | Rated | Heat Pump | 0.31392 |  | 1.3087 | 0 | 0 | 0 | TRUE | Winter | Winter | 14 | Off Peak | 0 | 0.099922 | 332.648 | 435.3413 | 0.13077 | 0 | 0.13077
| 02/12 15:00:00 | 1 | 33.8 | 0.25612 | 47115.5767 | 46289.5582 | 2.6687 | 3.2542 | 15366.9715 | Rated | Heat Pump | 0.33197 |  | 1.384 | 0 | 0 | 0 | TRUE | Winter | Winter | 15 | Off Peak | 0 | 0.099922 | 341.3574 | 472.439 | 0.13829 | 0 | 0.13829
| 02/12 16:00:00 | 1 | 33.8 | 0.19879 | 47115.5767 | 46289.5582 | 2.6687 | 3.2542 | 11927.1479 | Rated | Heat Pump | 0.25766 |  | 1.0742 | 0 | 0 | 0 | TRUE | Winter | Winter | 16 | Off Peak | 0 | 0.099922 | 356.3279 | 382.7671 | 0.10734 | 0 | 0.10734
| 02/12 17:00:00 | 1 | 33.8 | 0.2459 | 47115.5767 | 46289.5582 | 2.6687 | 3.2542 | 14754.2565 | Rated | Heat Pump | 0.31874 |  | 1.3288 | 0 | 0 | 0 | TRUE | Winter | Winter | 17 | Off Peak | 0 | 0.099922 | 366.7395 | 487.33 | 0.13278 | 0 | 0.13278
| 02/12 18:00:00 | 0 | 32 | 0.25124 | 45671.679 | 44561.8886 | 2.6251 | 3.1963 | 15074.6457 | Rated | Heat Pump | 0.33829 |  | 1.3823 | 0 | 0 | 0 | TRUE | Winter | Winter | 18 | Off Peak | 0 | 0.099922 | 365.063 | 504.6168 | 0.13812 | 0 | 0.13812
| 02/12 19:00:00 | 0.3 | 32.54 | 0.24656 | 46384.2992 | 45443.7815 | 2.647 | 3.2266 | 14793.4909 | Rated | Heat Pump | 0.32553 |  | 1.3437 | 0 | 0 | 0 | TRUE | Winter | Winter | 19 | Off Peak | 0 | 0.099922 | 359.498 | 483.0666 | 0.13427 | 0 | 0.13427
| 02/12 20:00:00 | 0 | 32 | 0.26993 | 45671.679 | 44561.8886 | 2.6251 | 3.1963 | 16195.9254 | Rated | Heat Pump | 0.36345 |  | 1.4851 | 0 | 0 | 0 | TRUE | Winter | Winter | 20 | Off Peak | 0 | 0.099922 | 354.5372 | 526.5194 | 0.14839 | 0 | 0.14839
| 02/12 21:00:00 | 0 | 32 | 0.28357 | 45671.679 | 44561.8886 | 2.6251 | 3.1963 | 17014.3762 | Rated | Heat Pump | 0.38181 |  | 1.5601 | 0 | 0 | 0 | TRUE | Winter | Winter | 21 | Off Peak | 0 | 0.099922 | 347.0536 | 541.4512 | 0.15589 | 0 | 0.15589
| 02/12 22:00:00 | -1 | 30.2 | 0.30168 | 44302.4106 | 42689.754 | 2.5805 | 3.1268 | 18100.5477 | Rated | Heat Pump | 0.424 |  | 1.6966 | 0 | 0 | 0 | TRUE | Winter | Winter | 22 | Off Peak | 0 | 0.099922 | 332.4366 | 564.0094 | 0.16953 | 0 | 0.16953
| 02/12 23:00:00 | -1 | 30.2 | 0.3165 | 44302.4106 | 42689.754 | 2.5805 | 3.1268 | 18990.1401 | Rated | Heat Pump | 0.44484 |  | 1.78 | 0 | 0 | 0 | TRUE | Winter | Winter | 23 | Off Peak | 0 | 0.099922 | 311.7137 | 554.8426 | 0.17786 | 0 | 0.17786
| 02/12 24:00:00 | -2 | 28.4 | 0.35289 | 43007.7712 | 40673.1542 | 2.5345 | 3.0454 | 21173.6043 | Rated | Heat Pump | 0.52058 |  | 2.0377 | 0 | 0 | 0 | TRUE | Winter | Winter | 24 | Off Peak | 0 | 0.099922 | 295.0107 | 601.1372 | 0.20361 | 0 | 0.20361
| 02/13 01:00:00 | -1.9 | 28.58 | 0.37457 | 43645.7623 | 41699.5123 | 2.5577 | 3.0877 | 22474.0282 | Rated | Heat Pump | 0.53895 |  | 2.1333 | 0 | 0 | 0 | TRUE | Winter | Winter | 1 | Off Peak | 0 | 0.099922 | 281.4332 | 600.3686 | 0.21316 | 0 | 0.21316
| 02/13 02:00:00 | -2 | 28.4 | 0.36693 | 43007.7712 | 40673.1542 | 2.5345 | 3.0454 | 22015.9227 | Rated | Heat Pump | 0.54129 |  | 2.1187 | 0 | 0 | 0 | TRUE | Winter | Winter | 2 | Off Peak | 0 | 0.099922 | 274.9115 | 582.4663 | 0.21171 | 0 | 0.21171
| 02/13 03:00:00 | -2 | 28.4 | 0.36644 | 43007.7712 | 40673.1542 | 2.5345 | 3.0454 | 21986.4246 | Rated | Heat Pump | 0.54056 |  | 2.1159 | 0 | 0 | 0 | TRUE | Winter | Winter | 3 | Off Peak | 0 | 0.099922 | 274.4602 | 580.731 | 0.21143 | 0 | 0.21143
| 02/13 04:00:00 | -2 | 28.4 | 0.3688 | 43007.7712 | 40673.1542 | 2.5345 | 3.0454 | 22128.2193 | Rated | Heat Pump | 0.54405 |  | 2.1295 | 0 | 0 | 0 | TRUE | Winter | Winter | 4 | Off Peak | 0 | 0.099922 | 279.1238 | 594.4076 | 0.21279 | 0 | 0.21279
| 02/13 05:00:00 | -3 | 26.6 | 0.37112 | 42388.4375 | 39610.6799 | 2.511 | 3.0001 | 22267.3715 | Rated | Heat Pump | 0.56216 |  | 2.1753 | 0 | 0 | 0 | TRUE | Winter | Winter | 5 | Off Peak | 0 | 0.099922 | 292.8531 | 637.0438 | 0.21736 | 0 | 0.21736
| 02/13 06:00:00 | -3 | 26.6 | 0.35285 | 42388.4375 | 39610.6799 | 2.511 | 3.0001 | 21171.2189 | Rated | Heat Pump | 0.53448 |  | 2.0682 | 0 | 0 | 0 | TRUE | Winter | Winter | 6 | Off Peak | 0 | 0.099922 | 313.1402 | 647.6423 | 0.20666 | 0 | 0.20666
| 02/13 07:00:00 | -2.7 | 27.14 | 0.34911 | 42388.4375 | 39610.6799 | 2.511 | 3.0001 | 20946.4207 | Rated | Heat Pump | 0.52881 |  | 2.0463 | 0 | 0 | 0 | TRUE | Winter | Winter | 7 | Off Peak | 0 | 0.099922 | 330.22 | 675.7153 | 0.20447 | 0 | 0.20447
| 02/13 08:00:00 | -3 | 26.6 | 0.30212 | 42388.4375 | 39610.6799 | 2.511 | 3.0001 | 18127.144 | Rated | Heat Pump | 0.45763 |  | 1.7708 | 0 | 0 | 0 | TRUE | Winter | Winter | 8 | Off Peak | 0 | 0.099922 | 334.5508 | 592.4367 | 0.17695 | 0 | 0.17695
| 02/13 09:00:00 | -3 | 26.6 | 0.25095 | 42388.4375 | 39610.6799 | 2.511 | 3.0001 | 15057.0597 | Rated | Heat Pump | 0.38013 |  | 1.4709 | 0 | 0 | 0 | TRUE | Winter | Winter | 9 | Off Peak | 0 | 0.099922 | 334.8197 | 492.4949 | 0.14698 | 0 | 0.14698
| 02/13 10:00:00 | -3 | 26.6 | 0.21912 | 42388.4375 | 39610.6799 | 2.511 | 3.0001 | 13147.4014 | Rated | Heat Pump | 0.33192 |  | 1.2844 | 0 | 0 | 0 | TRUE | Winter | Winter | 10 | Off Peak | 0 | 0.099922 | 334.5688 | 429.7104 | 0.12834 | 0 | 0.12834
| 02/13 11:00:00 | -2 | 28.4 | 0.18798 | 43007.7712 | 40673.1542 | 2.5345 | 3.0454 | 11278.5118 | Rated | Heat Pump | 0.2773 |  | 1.0854 | 0 | 0 | 0 | TRUE | Winter | Winter | 11 | Off Peak | 0 | 0.099922 | 334.8223 | 363.4186 | 0.10846 | 0 | 0.10846
| 02/13 12:00:00 | -2 | 28.4 | 0.17864 | 43007.7712 | 40673.1542 | 2.5345 | 3.0454 | 10718.364 | Rated | Heat Pump | 0.26352 |  | 1.0315 | 0 | 0 | 0 | TRUE | Winter | Winter | 12 | Off Peak | 0 | 0.099922 | 331.1997 | 341.6327 | 0.10307 | 0 | 0.10307
| 02/13 13:00:00 | 0.1 | 32.18 | 0.16385 | 45671.679 | 44561.8886 | 2.6251 | 3.1963 | 9831.0248 | Rated | Heat Pump | 0.22062 |  | 0.90146 | 0 | 0 | 0 | TRUE | Winter | Winter | 13 | Off Peak | 0 | 0.099922 | 330.384 | 297.8273 | 0.090076 | 0 | 0.090076
| 02/13 14:00:00 | 2 | 35.6 | 0.18651 | 48634.1035 | 47872.7626 | 2.7116 | 3.301 | 11190.4267 | Rated | Heat Pump | 0.23375 |  | 0.99354 | 0 | 0 | 0 | TRUE | Winter | Winter | 14 | Off Peak | 0 | 0.099922 | 332.648 | 330.5 | 0.099277 | 0 | 0.099277
| 02/13 15:00:00 | 2 | 35.6 | 0.20979 | 48634.1035 | 47872.7626 | 2.7116 | 3.301 | 12587.2239 | Rated | Heat Pump | 0.26293 |  | 1.1176 | 0 | 0 | 0 | TRUE | Winter | Winter | 15 | Off Peak | 0 | 0.099922 | 341.3574 | 381.4865 | 0.11167 | 0 | 0.11167
| 02/13 16:00:00 | 1 | 33.8 | 0.25377 | 47115.5767 | 46289.5582 | 2.6687 | 3.2542 | 15226.156 | Rated | Heat Pump | 0.32893 |  | 1.3713 | 0 | 0 | 0 | TRUE | Winter | Winter | 16 | Off Peak | 0 | 0.099922 | 356.3279 | 488.6391 | 0.13703 | 0 | 0.13703
| 02/13 17:00:00 | 0 | 32 | 0.28403 | 45671.679 | 44561.8886 | 2.6251 | 3.1963 | 17041.9625 | Rated | Heat Pump | 0.38243 |  | 1.5627 | 0 | 0 | 0 | TRUE | Winter | Winter | 17 | Off Peak | 0 | 0.099922 | 366.7395 | 573.0916 | 0.15615 | 0 | 0.15615
| 02/13 18:00:00 | 0 | 32 | 0.22831 | 45671.679 | 44561.8886 | 2.6251 | 3.1963 | 13698.7866 | Rated | Heat Pump | 0.30741 |  | 1.2561 | 0 | 0 | 0 | TRUE | Winter | Winter | 18 | Off Peak | 0 | 0.099922 | 365.063 | 458.5605 | 0.12551 | 0 | 0.12551
| 02/13 19:00:00 | -1.6 | 29.12 | 0.2343 | 43645.7623 | 41699.5123 | 2.5577 | 3.0877 | 14058.2608 | Rated | Heat Pump | 0.33713 |  | 1.3344 | 0 | 0 | 0 | TRUE | Winter | Winter | 19 | Off Peak | 0 | 0.099922 | 359.498 | 479.7222 | 0.13334 | 0 | 0.13334
| 02/13 20:00:00 | -2 | 28.4 | 0.22933 | 43007.7712 | 40673.1542 | 2.5345 | 3.0454 | 13760.0901 | Rated | Heat Pump | 0.33831 |  | 1.3242 | 0 | 0 | 0 | TRUE | Winter | Winter | 20 | Off Peak | 0 | 0.099922 | 354.5372 | 469.4876 | 0.13232 | 0 | 0.13232
| 02/13 21:00:00 | -1 | 30.2 | 0.19171 | 44302.4106 | 42689.754 | 2.5805 | 3.1268 | 11502.357 | Rated | Heat Pump | 0.26944 |  | 1.0781 | 0 | 0 | 0 | TRUE | Winter | Winter | 21 | Off Peak | 0 | 0.099922 | 347.0536 | 374.1702 | 0.10773 | 0 | 0.10773
| 02/13 22:00:00 | -1 | 30.2 | 0.20155 | 44302.4106 | 42689.754 | 2.5805 | 3.1268 | 12093.2312 | Rated | Heat Pump | 0.28328 |  | 1.1335 | 0 | 0 | 0 | TRUE | Winter | Winter | 22 | Off Peak | 0 | 0.099922 | 332.4366 | 376.8226 | 0.11326 | 0 | 0.11326
| 02/13 23:00:00 | -1 | 30.2 | 0.18943 | 44302.4106 | 42689.754 | 2.5805 | 3.1268 | 11365.5235 | Rated | Heat Pump | 0.26624 |  | 1.0653 | 0 | 0 | 0 | TRUE | Winter | Winter | 23 | Off Peak | 0 | 0.099922 | 311.7137 | 332.0711 | 0.10645 | 0 | 0.10645
| 02/13 24:00:00 | -1 | 30.2 | 0.2076 | 44302.4106 | 42689.754 | 2.5805 | 3.1268 | 12456.1999 | Rated | Heat Pump | 0.29178 |  | 1.1675 | 0 | 0 | 0 | TRUE | Winter | Winter | 24 | Off Peak | 0 | 0.099922 | 295.0107 | 344.4365 | 0.11666 | 0 | 0.11666
| 02/14 01:00:00 | -0.8 | 30.56 | 0.27349 | 44977.7161 | 43643.8795 | 2.6029 | 3.163 | 16409.6843 | Rated | Heat Pump | 0.37599 |  | 1.5205 | 0 | 0 | 0 | FALSE | Winter | Winter | 1 | Off Peak | 0 | 0.099922 | 281.4332 | 427.9213 | 0.15193 | 0 | 0.15193
| 02/14 02:00:00 | -1 | 30.2 | 0.28666 | 44302.4106 | 42689.754 | 2.5805 | 3.1268 | 17199.7784 | Rated | Heat Pump | 0.4029 |  | 1.6122 | 0 | 0 | 0 | FALSE | Winter | Winter | 2 | Off Peak | 0 | 0.099922 | 274.9115 | 443.2018 | 0.16109 | 0 | 0.16109
| 02/14 03:00:00 | -1 | 30.2 | 0.26556 | 44302.4106 | 42689.754 | 2.5805 | 3.1268 | 15933.4978 | Rated | Heat Pump | 0.37324 |  | 1.4935 | 0 | 0 | 0 | FALSE | Winter | Winter | 3 | Off Peak | 0 | 0.099922 | 274.4602 | 409.8984 | 0.14923 | 0 | 0.14923
| 02/14 04:00:00 | -1 | 30.2 | 0.29371 | 44302.4106 | 42689.754 | 2.5805 | 3.1268 | 17622.4213 | Rated | Heat Pump | 0.4128 |  | 1.6518 | 0 | 0 | 0 | FALSE | Winter | Winter | 4 | Off Peak | 0 | 0.099922 | 279.1238 | 461.0502 | 0.16505 | 0 | 0.16505
| 02/14 05:00:00 | -1 | 30.2 | 0.3541 | 44302.4106 | 42689.754 | 2.5805 | 3.1268 | 21245.9965 | Rated | Heat Pump | 0.49768 |  | 1.9914 | 0 | 0 | 0 | FALSE | Winter | Winter | 5 | Off Peak | 0 | 0.099922 | 292.8531 | 583.1935 | 0.19899 | 0 | 0.19899
| 02/14 06:00:00 | -1 | 30.2 | 0.28325 | 44302.4106 | 42689.754 | 2.5805 | 3.1268 | 16994.9253 | Rated | Heat Pump | 0.3981 |  | 1.593 | 0 | 0 | 0 | FALSE | Winter | Winter | 6 | Off Peak | 0 | 0.099922 | 313.1402 | 498.82 | 0.15917 | 0 | 0.15917
| 02/14 07:00:00 | -0.3 | 31.46 | 0.27529 | 44977.7161 | 43643.8795 | 2.6029 | 3.163 | 16517.3554 | Rated | Heat Pump | 0.37846 |  | 1.5305 | 0 | 0 | 0 | FALSE | Winter | Winter | 7 | Off Peak | 1 | 0.099922 | 330.22 | 505.3965 | 0.15293 | 0 | 0.15293
| 02/14 08:00:00 | 0 | 32 | 0.23763 | 45671.679 | 44561.8886 | 2.6251 | 3.1963 | 14257.5765 | Rated | Heat Pump | 0.31995 |  | 1.3074 | 0 | 0 | 0 | FALSE | Winter | Winter | 8 | On Peak | 1 | 0.17792 | 334.5508 | 437.3756 | 0.23261 | 0 | 0.23261
| 02/14 09:00:00 | 1 | 33.8 | 0.21305 | 47115.5767 | 46289.5582 | 2.6687 | 3.2542 | 12782.79 | Rated | Heat Pump | 0.27615 |  | 1.1513 | 0 | 0 | 0 | FALSE | Winter | Winter | 9 | On Peak | 1 | 0.17792 | 334.8197 | 385.4649 | 0.20484 | 0 | 0.20484
| 02/14 10:00:00 | 2 | 35.6 | 0.18646 | 48634.1035 | 47872.7626 | 2.7116 | 3.301 | 11187.4788 | Rated | Heat Pump | 0.23369 |  | 0.99328 | 0 | 0 | 0 | FALSE | Winter | Winter | 10 | On Peak | 0 | 0.17792 | 334.5688 | 332.3208 | 0.17673 | 0 | 0.17673
| 02/14 11:00:00 | 2 | 35.6 | 0.17939 | 48634.1035 | 47872.7626 | 2.7116 | 3.301 | 10763.1498 | Rated | Heat Pump | 0.22483 |  | 0.95561 | 0 | 0 | 0 | FALSE | Winter | Winter | 11 | Mid Peak | 0 | 0.12829 | 334.8223 | 319.9585 | 0.12259 | 0 | 0.12259
| 02/14 12:00:00 | 2 | 35.6 | 0.17183 | 48634.1035 | 47872.7626 | 2.7116 | 3.301 | 10309.736 | Rated | Heat Pump | 0.21536 |  | 0.91535 | 0 | 0 | 0 | FALSE | Winter | Winter | 12 | Mid Peak | 0 | 0.12829 | 331.1997 | 303.1638 | 0.11743 | 0 | 0.11743
| 02/14 13:00:00 | 2.2 | 35.96 | 0.3526 | 48634.1035 | 47872.7626 | 2.7116 | 3.301 | 21155.7233 | Rated | Heat Pump | 0.44192 |  | 1.8783 | 0 | 0 | 0 | FALSE | Winter | Winter | 13 | Mid Peak | 0 | 0.12829 | 330.384 | 620.5642 | 0.24096 | 0 | 0.24096
| 02/14 14:00:00 | 3 | 37.4 | 0.43531 | 49421.3528 | 48610.1903 | 2.733 | 3.3205 | 26118.6932 | Rated | Heat Pump | 0.53731 |  | 2.3054 | 0 | 0 | 0 | FALSE | Winter | Winter | 14 | Mid Peak | 0 | 0.12829 | 332.648 | 766.8805 | 0.29575 | 0 | 0.29575
| 02/14 15:00:00 | 3 | 37.4 | 0.37009 | 49421.3528 | 48610.1903 | 2.733 | 3.3205 | 22205.2186 | Rated | Heat Pump | 0.4568 |  | 1.96 | 0 | 0 | 0 | FALSE | Winter | Winter | 15 | Mid Peak | 0 | 0.12829 | 341.3574 | 669.0456 | 0.25144 | 0 | 0.25144
| 02/14 16:00:00 | 3 | 37.4 | 0.41063 | 49421.3528 | 48610.1903 | 2.733 | 3.3205 | 24637.6825 | Rated | Heat Pump | 0.50684 |  | 2.1747 | 0 | 0 | 0 | FALSE | Winter | Winter | 16 | Mid Peak | 0 | 0.12829 | 356.3279 | 774.8917 | 0.27898 | 0 | 0.27898
| 02/14 17:00:00 | 3 | 37.4 | 0.43559 | 49421.3528 | 48610.1903 | 2.733 | 3.3205 | 26135.1912 | Rated | Heat Pump | 0.53765 |  | 2.3068 | 0 | 0 | 0 | FALSE | Winter | Winter | 17 | On Peak | 0 | 0.17792 | 366.7395 | 846.0085 | 0.41044 | 0 | 0.41044
| 02/14 18:00:00 | 4 | 39.2 | 0.5409 | 51051.8234 | 49976.6971 | 2.7758 | 3.3516 | 32454.2191 | Rated | Heat Pump | 0.64939 |  | 2.838 | 0 | 0 | 0 | FALSE | Winter | Winter | 18 | On Peak | 0 | 0.17792 | 365.063 | 1036.0336 | 0.50494 | 0 | 0.50494
| 02/14 19:00:00 | 4.1 | 39.38 | 0.46756 | 51051.8234 | 49976.6971 | 2.7758 | 3.3516 | 28053.3409 | Rated | Heat Pump | 0.56133 |  | 2.4531 | 0 | 0 | 0 | FALSE | Winter | Winter | 19 | Off Peak | 0 | 0.099922 | 359.498 | 881.8931 | 0.24512 | 0 | 0.24512
| 02/14 20:00:00 | 4 | 39.2 | 0.45535 | 51051.8234 | 49976.6971 | 2.7758 | 3.3516 | 27320.996 | Rated | Heat Pump | 0.54667 |  | 2.3891 | 0 | 0 | 0 | FALSE | Winter | Winter | 20 | Off Peak | 0 | 0.099922 | 354.5372 | 847.0191 | 0.23872 | 0 | 0.23872
| 02/14 21:00:00 | 4 | 39.2 | 0.47852 | 51051.8234 | 49976.6971 | 2.7758 | 3.3516 | 28711.1648 | Rated | Heat Pump | 0.57449 |  | 2.5106 | 0 | 0 | 0 | FALSE | Winter | Winter | 21 | Off Peak | 0 | 0.099922 | 347.0536 | 871.3291 | 0.25087 | 0 | 0.25087
| 02/14 22:00:00 | 3 | 37.4 | 0.41392 | 49421.3528 | 48610.1903 | 2.733 | 3.3205 | 24835.1828 | Rated | Heat Pump | 0.5109 |  | 2.1921 | 0 | 0 | 0 | FALSE | Winter | Winter | 22 | Off Peak | 0 | 0.099922 | 332.4366 | 728.7315 | 0.21904 | 0 | 0.21904
| 02/14 23:00:00 | 2 | 35.6 | 0.50048 | 48634.1035 | 47872.7626 | 2.7116 | 3.301 | 30028.9381 | Rated | Heat Pump | 0.62727 |  | 2.6661 | 0 | 0 | 0 | FALSE | Winter | Winter | 23 | Off Peak | 0 | 0.099922 | 311.7137 | 831.0664 | 0.2664 | 0 | 0.2664
| 02/14 24:00:00 | 2 | 35.6 | 0.54903 | 48634.1035 | 47872.7626 | 2.7116 | 3.301 | 32941.6692 | Rated | Heat Pump | 0.68811 |  | 2.9247 | 0 | 0 | 0 | FALSE | Winter | Winter | 24 | Off Peak | 0 | 0.099922 | 295.0107 | 862.826 | 0.29225 | 0 | 0.29225
| 02/15 01:00:00 | 1.9 | 35.42 | 0.55441 | 47865.5114 | 47099.2185 | 2.6902 | 3.279 | 33264.567 | Rated | Heat Pump | 0.70627 |  | 2.9733 | 0 | 0 | 0 | FALSE | Winter | Winter | 1 | Off Peak | 0 | 0.099922 | 281.4332 | 836.7792 | 0.2971 | 0 | 0.2971
| 02/15 02:00:00 | 1 | 33.8 | 0.58354 | 47115.5767 | 46289.5582 | 2.6687 | 3.2542 | 35012.6576 | Rated | Heat Pump | 0.75638 |  | 3.1534 | 0 | 0 | 0 | FALSE | Winter | Winter | 2 | Off Peak | 0 | 0.099922 | 274.9115 | 866.8943 | 0.31509 | 0 | 0.31509
| 02/15 03:00:00 | 0 | 32 | 0.57803 | 45671.679 | 44561.8886 | 2.6251 | 3.1963 | 34681.9656 | Rated | Heat Pump | 0.77829 |  | 3.1802 | 0 | 0 | 0 | FALSE | Winter | Winter | 3 | Off Peak | 0 | 0.099922 | 274.4602 | 872.8304 | 0.31777 | 0 | 0.31777
| 02/15 04:00:00 | 0 | 32 | 0.55767 | 45671.679 | 44561.8886 | 2.6251 | 3.1963 | 33460.3509 | Rated | Heat Pump | 0.75087 |  | 3.0682 | 0 | 0 | 0 | FALSE | Winter | Winter | 4 | Off Peak | 0 | 0.099922 | 279.1238 | 856.395 | 0.30658 | 0 | 0.30658
| 02/15 05:00:00 | -1 | 30.2 | 0.57289 | 44302.4106 | 42689.754 | 2.5805 | 3.1268 | 34373.5078 | Rated | Heat Pump | 0.80519 |  | 3.2219 | 0 | 0 | 0 | FALSE | Winter | Winter | 5 | Off Peak | 0 | 0.099922 | 292.8531 | 943.5381 | 0.32194 | 0 | 0.32194
| 02/15 06:00:00 | -1 | 30.2 | 0.60231 | 44302.4106 | 42689.754 | 2.5805 | 3.1268 | 36138.8373 | Rated | Heat Pump | 0.84655 |  | 3.3873 | 0 | 0 | 0 | FALSE | Winter | Winter | 6 | Off Peak | 0 | 0.099922 | 313.1402 | 1060.7151 | 0.33847 | 0 | 0.33847
| 02/15 07:00:00 | -2.1 | 28.22 | 0.57739 | 43007.7712 | 40673.1542 | 2.5345 | 3.0454 | 34643.585 | Rated | Heat Pump | 0.85176 |  | 3.334 | 0 | 0 | 0 | FALSE | Winter | Winter | 7 | Off Peak | 1 | 0.099922 | 330.22 | 1100.9491 | 0.33314 | 0 | 0.33314
| 02/15 08:00:00 | -2 | 28.4 | 0.48582 | 43007.7712 | 40673.1542 | 2.5345 | 3.0454 | 29149.2786 | Rated | Heat Pump | 0.71667 |  | 2.8052 | 0 | 0 | 0 | FALSE | Winter | Winter | 8 | On Peak | 1 | 0.17792 | 334.5508 | 938.4927 | 0.49912 | 0 | 0.49912
| 02/15 09:00:00 | -2 | 28.4 | 0.37066 | 43007.7712 | 40673.1542 | 2.5345 | 3.0454 | 22239.5814 | Rated | Heat Pump | 0.54679 |  | 2.1403 | 0 | 0 | 0 | FALSE | Winter | Winter | 9 | On Peak | 1 | 0.17792 | 334.8197 | 716.603 | 0.3808 | 0 | 0.3808
| 02/15 10:00:00 | -2 | 28.4 | 0.29146 | 43007.7712 | 40673.1542 | 2.5345 | 3.0454 | 17487.3235 | Rated | Heat Pump | 0.42995 |  | 1.6829 | 0 | 0 | 0 | FALSE | Winter | Winter | 10 | On Peak | 0 | 0.17792 | 334.5688 | 563.0537 | 0.29943 | 0 | 0.29943
| 02/15 11:00:00 | -2 | 28.4 | 0.23584 | 43007.7712 | 40673.1542 | 2.5345 | 3.0454 | 14150.4474 | Rated | Heat Pump | 0.34791 |  | 1.3618 | 0 | 0 | 0 | FALSE | Winter | Winter | 11 | Mid Peak | 0 | 0.12829 | 334.8223 | 455.9588 | 0.1747 | 0 | 0.1747
| 02/15 12:00:00 | -2 | 28.4 | 0.1478 | 43007.7712 | 40673.1542 | 2.5345 | 3.0454 | 8867.936 | Rated | Heat Pump | 0.21803 |  | 0.85342 | 0 | 0 | 0 | FALSE | Winter | Winter | 12 | Mid Peak | 0 | 0.12829 | 331.1997 | 282.6529 | 0.10948 | 0 | 0.10948
| 02/15 13:00:00 | -0.1 | 31.82 | 0.15922 | 45671.679 | 44561.8886 | 2.6251 | 3.1963 | 9553.3364 | Rated | Heat Pump | 0.21438 |  | 0.876 | 0 | 0 | 0 | FALSE | Winter | Winter | 13 | Mid Peak | 0 | 0.12829 | 330.384 | 289.4149 | 0.11238 | 0 | 0.11238
| 02/15 14:00:00 | -1 | 30.2 | 0.12016 | 44302.4106 | 42689.754 | 2.5805 | 3.1268 | 7209.4525 | Rated | Heat Pump | 0.16888 |  | 0.67575 | 0 | 0 | 0 | FALSE | Winter | Winter | 14 | Mid Peak | 0 | 0.12829 | 332.648 | 224.7879 | 0.08669 | 0 | 0.08669
| 02/15 15:00:00 | -1 | 30.2 | 0.091786 | 44302.4106 | 42689.754 | 2.5805 | 3.1268 | 5507.1649 | Rated | Heat Pump | 0.129 |  | 0.5162 | 0 | 0 | 0 | FALSE | Winter | Winter | 15 | Mid Peak | 0 | 0.12829 | 341.3574 | 176.207 | 0.066221 | 0 | 0.066221
| 02/15 16:00:00 | -1 | 30.2 | 0.10655 | 44302.4106 | 42689.754 | 2.5805 | 3.1268 | 6392.7788 | Rated | Heat Pump | 0.14975 |  | 0.59921 | 0 | 0 | 0 | FALSE | Winter | Winter | 16 | Mid Peak | 0 | 0.12829 | 356.3279 | 213.5135 | 0.07687 | 0 | 0.07687
| 02/15 17:00:00 | -2 | 28.4 | 0.15837 | 43007.7712 | 40673.1542 | 2.5345 | 3.0454 | 9501.9934 | Rated | Heat Pump | 0.23362 |  | 0.91444 | 0 | 0 | 0 | FALSE | Winter | Winter | 17 | On Peak | 0 | 0.17792 | 366.7395 | 335.3617 | 0.1627 | 0 | 0.1627
| 02/15 18:00:00 | -2 | 28.4 | 0.20278 | 43007.7712 | 40673.1542 | 2.5345 | 3.0454 | 12166.9278 | Rated | Heat Pump | 0.29914 |  | 1.1709 | 0 | 0 | 0 | FALSE | Winter | Winter | 18 | On Peak | 0 | 0.17792 | 365.063 | 427.4544 | 0.20833 | 0 | 0.20833
| 02/15 19:00:00 | -2.6 | 27.32 | 0.22087 | 42388.4375 | 39610.6799 | 2.511 | 3.0001 | 13251.9917 | Rated | Heat Pump | 0.33456 |  | 1.2946 | 0 | 0 | 0 | FALSE | Winter | Winter | 19 | Off Peak | 0 | 0.099922 | 359.498 | 465.4019 | 0.12936 | 0 | 0.12936
| 02/15 20:00:00 | -3 | 26.6 | 0.22712 | 42388.4375 | 39610.6799 | 2.511 | 3.0001 | 13627.204 | Rated | Heat Pump | 0.34403 |  | 1.3312 | 0 | 0 | 0 | FALSE | Winter | Winter | 20 | Off Peak | 0 | 0.099922 | 354.5372 | 471.9751 | 0.13302 | 0 | 0.13302
| 02/15 21:00:00 | -3 | 26.6 | 0.25341 | 42388.4375 | 39610.6799 | 2.511 | 3.0001 | 15204.4424 | Rated | Heat Pump | 0.38385 |  | 1.4853 | 0 | 0 | 0 | FALSE | Winter | Winter | 21 | Off Peak | 0 | 0.099922 | 347.0536 | 515.4868 | 0.14842 | 0 | 0.14842
| 02/15 22:00:00 | -3 | 26.6 | 0.266 | 42388.4375 | 39610.6799 | 2.511 | 3.0001 | 15960.0658 | Rated | Heat Pump | 0.40292 |  | 1.5591 | 0 | 0 | 0 | FALSE | Winter | Winter | 22 | Off Peak | 0 | 0.099922 | 332.4366 | 518.3153 | 0.15579 | 0 | 0.15579
| 02/15 23:00:00 | -3 | 26.6 | 0.28544 | 42388.4375 | 39610.6799 | 2.511 | 3.0001 | 17126.2041 | Rated | Heat Pump | 0.43236 |  | 1.6731 | 0 | 0 | 0 | FALSE | Winter | Winter | 23 | Off Peak | 0 | 0.099922 | 311.7137 | 521.5159 | 0.16718 | 0 | 0.16718
| 02/15 24:00:00 | -3 | 26.6 | 0.29489 | 42388.4375 | 39610.6799 | 2.511 | 3.0001 | 17693.522 | Rated | Heat Pump | 0.44669 |  | 1.7285 | 0 | 0 | 0 | FALSE | Winter | Winter | 24 | Off Peak | 0 | 0.099922 | 295.0107 | 509.9206 | 0.17271 | 0 | 0.17271
| 02/16 01:00:00 | -4 | 24.8 | 0.31839 | 41205.742 | 37377.3825 | 2.4625 | 2.9001 | 19103.4229 | Rated | Heat Pump | 0.5111 |  | 1.9306 | 0 | 0 | 0 | FALSE | Winter | Winter | 1 | Off Peak | 0 | 0.099922 | 281.4332 | 543.3333 | 0.19291 | 0 | 0.19291
| 02/16 02:00:00 | -4 | 24.8 | 0.32254 | 41205.742 | 37377.3825 | 2.4625 | 2.9001 | 19352.1614 | Rated | Heat Pump | 0.51775 |  | 1.9557 | 0 | 0 | 0 | FALSE | Winter | Winter | 2 | Off Peak | 0 | 0.099922 | 274.9115 | 537.6531 | 0.19542 | 0 | 0.19542
| 02/16 03:00:00 | -5 | 23 | 0.35544 | 40097.6756 | 34999.6199 | 2.4119 | 2.7872 | 21326.6399 | Rated | Heat Pump | 0.60934 |  | 2.2425 | 0 | 0 | 0 | FALSE | Winter | Winter | 3 | Off Peak | 0 | 0.099922 | 274.4602 | 615.4874 | 0.22408 | 0 | 0.22408
| 02/16 04:00:00 | -6 | 21.2 | 0.35837 | 39064.2383 | 32477.3923 | 2.3589 | 2.6614 | 21502.4813 | Rated | Heat Pump | 0.66208 |  | 2.368 | 0 | 0 | 0 | FALSE | Winter | Winter | 4 | Off Peak | 0 | 0.099922 | 279.1238 | 660.9543 | 0.23661 | 0 | 0.23661
| 02/16 05:00:00 | -6 | 21.2 | 0.35397 | 39064.2383 | 32477.3923 | 2.3589 | 2.6614 | 21238.141 | Rated | Heat Pump | 0.65394 |  | 2.3389 | 0 | 0 | 0 | FALSE | Winter | Winter | 5 | Off Peak | 0 | 0.099922 | 292.8531 | 684.9397 | 0.2337 | 0 | 0.2337
| 02/16 06:00:00 | -7 | 19.4 | 0.34853 | 38105.4303 | 29810.6995 | 2.3034 | 2.5224 | 20911.8829 | Rated | Heat Pump | 0.70149 |  | 2.4298 | 0 | 0 | 0 | FALSE | Winter | Winter | 6 | Off Peak | 0 | 0.099922 | 313.1402 | 760.8726 | 0.24279 | 0 | 0.24279
| 02/16 07:00:00 | -7 | 19.4 | 0.35072 | 38105.4303 | 29810.6995 | 2.3034 | 2.5224 | 21042.9079 | Rated | Heat Pump | 0.70588 |  | 2.445 | 0 | 0 | 0 | FALSE | Winter | Winter | 7 | Off Peak | 1 | 0.099922 | 330.22 | 807.4007 | 0.24431 | 0 | 0.24431
| 02/16 08:00:00 | -6 | 21.2 | 0.30413 | 39064.2383 | 32477.3923 | 2.3589 | 2.6614 | 18247.9148 | Rated | Heat Pump | 0.56187 |  | 2.0096 | 0 | 0 | 0 | FALSE | Winter | Winter | 8 | On Peak | 1 | 0.17792 | 334.5508 | 672.2972 | 0.35755 | 0 | 0.35755
| 02/16 09:00:00 | -6 | 21.2 | 0.25695 | 39064.2383 | 32477.3923 | 2.3589 | 2.6614 | 15417.1808 | Rated | Heat Pump | 0.47471 |  | 1.6978 | 0 | 0 | 0 | FALSE | Winter | Winter | 9 | On Peak | 1 | 0.17792 | 334.8197 | 568.4627 | 0.30208 | 0 | 0.30208
| 02/16 10:00:00 | -5 | 23 | 0.26571 | 40097.6756 | 34999.6199 | 2.4119 | 2.7872 | 15942.642 | Rated | Heat Pump | 0.45551 |  | 1.6764 | 0 | 0 | 0 | FALSE | Winter | Winter | 10 | On Peak | 0 | 0.17792 | 334.5688 | 560.8712 | 0.29827 | 0 | 0.29827
| 02/16 11:00:00 | -3 | 26.6 | 0.22235 | 42388.4375 | 39610.6799 | 2.511 | 3.0001 | 13340.7653 | Rated | Heat Pump | 0.3368 |  | 1.3033 | 0 | 0 | 0 | FALSE | Winter | Winter | 11 | Mid Peak | 0 | 0.12829 | 334.8223 | 436.3607 | 0.16719 | 0 | 0.16719
| 02/16 12:00:00 | -4 | 24.8 | 0.21148 | 41205.742 | 37377.3825 | 2.4625 | 2.9001 | 12689.0946 | Rated | Heat Pump | 0.33949 |  | 1.2824 | 0 | 0 | 0 | FALSE | Winter | Winter | 12 | Mid Peak | 0 | 0.12829 | 331.1997 | 424.7177 | 0.16451 | 0 | 0.16451
| 02/16 13:00:00 | -3.6 | 25.52 | 0.18495 | 41787.7611 | 38512.0894 | 2.487 | 2.9517 | 11097.1029 | Rated | Heat Pump | 0.28815 |  | 1.1019 | 0 | 0 | 0 | FALSE | Winter | Winter | 13 | Mid Peak | 0 | 0.12829 | 330.384 | 364.0392 | 0.14135 | 0 | 0.14135
| 02/16 14:00:00 | -4 | 24.8 | 0.15295 | 41205.742 | 37377.3825 | 2.4625 | 2.9001 | 9176.8392 | Rated | Heat Pump | 0.24552 |  | 0.92741 | 0 | 0 | 0 | FALSE | Winter | Winter | 14 | Mid Peak | 0 | 0.12829 | 332.648 | 308.5019 | 0.11897 | 0 | 0.11897
| 02/16 15:00:00 | -5 | 23 | 0.11514 | 40097.6756 | 34999.6199 | 2.4119 | 2.7872 | 6908.3816 | Rated | Heat Pump | 0.19738 |  | 0.72643 | 0 | 0 | 0 | FALSE | Winter | Winter | 15 | Mid Peak | 0 | 0.12829 | 341.3574 | 247.9722 | 0.093191 | 0 | 0.093191
| 02/16 16:00:00 | -5 | 23 | 0.090065 | 40097.6756 | 34999.6199 | 2.4119 | 2.7872 | 5403.9023 | Rated | Heat Pump | 0.1544 |  | 0.56823 | 0 | 0 | 0 | FALSE | Winter | Winter | 16 | Mid Peak | 0 | 0.12829 | 356.3279 | 202.4765 | 0.072896 | 0 | 0.072896
| 02/16 17:00:00 | -5 | 23 | 0.076537 | 40097.6756 | 34999.6199 | 2.4119 | 2.7872 | 4592.2245 | Rated | Heat Pump | 0.13121 |  | 0.48288 | 0 | 0 | 0 | FALSE | Winter | Winter | 17 | On Peak | 0 | 0.17792 | 366.7395 | 177.0917 | 0.085916 | 0 | 0.085916
| 02/16 18:00:00 | -6 | 21.2 | 0.098448 | 39064.2383 | 32477.3923 | 2.3589 | 2.6614 | 5906.8519 | Rated | Heat Pump | 0.18188 |  | 0.65049 | 0 | 0 | 0 | FALSE | Winter | Winter | 18 | On Peak | 0 | 0.17792 | 365.063 | 237.4706 | 0.11574 | 0 | 0.11574
| 02/16 19:00:00 | -6.1 | 21.02 | 0.097848 | 39064.2383 | 32477.3923 | 2.3589 | 2.6614 | 5870.8768 | Rated | Heat Pump | 0.18077 |  | 0.64653 | 0 | 0 | 0 | FALSE | Winter | Winter | 19 | Off Peak | 0 | 0.099922 | 359.498 | 232.4264 | 0.064603 | 0 | 0.064603
| 02/16 20:00:00 | -6 | 21.2 | 0.10671 | 39064.2383 | 32477.3923 | 2.3589 | 2.6614 | 6402.6192 | Rated | Heat Pump | 0.19714 |  | 0.70509 | 0 | 0 | 0 | FALSE | Winter | Winter | 20 | Off Peak | 0 | 0.099922 | 354.5372 | 249.9801 | 0.070454 | 0 | 0.070454
| 02/16 21:00:00 | -7 | 19.4 | 0.12253 | 38105.4303 | 29810.6995 | 2.3034 | 2.5224 | 7351.8024 | Rated | Heat Pump | 0.24662 |  | 0.85423 | 0 | 0 | 0 | FALSE | Winter | Winter | 21 | Off Peak | 0 | 0.099922 | 347.0536 | 296.4629 | 0.085356 | 0 | 0.085356
| 02/16 22:00:00 | -8 | 17.6 | 0.13883 | 37654.0122 | 28423.1786 | 2.2746 | 2.448 | 8329.9101 | Rated | Heat Pump | 0.29307 |  | 0.9973 | 0 | 0 | 0 | FALSE | Winter | Winter | 22 | Off Peak | 0 | 0.099922 | 332.4366 | 331.5387 | 0.099652 | 0 | 0.099652
| 02/16 23:00:00 | -8 | 17.6 | 0.16438 | 37654.0122 | 28423.1786 | 2.2746 | 2.448 | 9862.9465 | Rated | Heat Pump | 0.347 |  | 1.1808 | 0 | 0 | 0 | FALSE | Winter | Winter | 23 | Off Peak | 0 | 0.099922 | 311.7137 | 368.0846 | 0.11799 | 0 | 0.11799
| 02/16 24:00:00 | -8 | 17.6 | 0.18549 | 37654.0122 | 28423.1786 | 2.2746 | 2.448 | 11129.3448 | Rated | Heat Pump | 0.39156 |  | 1.3325 | 0 | 0 | 0 | FALSE | Winter | Winter | 24 | Off Peak | 0 | 0.099922 | 295.0107 | 393.0904 | 0.13314 | 0 | 0.13314
| 02/17 01:00:00 | -9.3 | 15.26 | 0.20785 | 36411.7016 | 24043.9185 | 2.1839 | 2.2052 | 12470.8115 | Rated | Heat Pump | 0.51867 |  | 1.6574 | 0 | 0 | 0 | FALSE | Winter | Winter | 1 | Off Peak | 0 | 0.099922 | 281.4332 | 466.4517 | 0.16561 | 0 | 0.16561
| 02/17 02:00:00 | -8 | 17.6 | 0.22637 | 37654.0122 | 28423.1786 | 2.2746 | 2.448 | 13581.9782 | Rated | Heat Pump | 0.47785 |  | 1.6261 | 0 | 0 | 0 | FALSE | Winter | Winter | 2 | Off Peak | 0 | 0.099922 | 274.9115 | 447.0345 | 0.16248 | 0 | 0.16248
| 02/17 03:00:00 | -8 | 17.6 | 0.2388 | 37654.0122 | 28423.1786 | 2.2746 | 2.448 | 14328.2297 | Rated | Heat Pump | 0.5041 |  | 1.7154 | 0 | 0 | 0 | FALSE | Winter | Winter | 3 | Off Peak | 0 | 0.099922 | 274.4602 | 470.8222 | 0.17141 | 0 | 0.17141
| 02/17 04:00:00 | -9 | 15.8 | 0.24137 | 36807.1478 | 25539.7882 | 2.2149 | 2.2894 | 14482.2929 | Rated | Heat Pump | 0.56705 |  | 1.854 | 0 | 0 | 0 | FALSE | Winter | Winter | 4 | Off Peak | 0 | 0.099922 | 279.1238 | 517.4992 | 0.18526 | 0 | 0.18526
| 02/17 05:00:00 | -10 | 14 | 0.25709 | 0 | 0 | 0 | 0 | 15425.4933 | Max | Backup |  | 0.25709 | 0 | 17139.437 | 0 | 0.12051 | FALSE | Winter | Winter | 5 | Off Peak | 0 | 0.099922 | 292.8531 | 35.2922 | 0 | 0.21727 | 0.21727
| 02/17 06:00:00 | -10 | 14 | 0.23823 | 0 | 0 | 0 | 0 | 14293.7674 | Max | Backup |  | 0.23823 | 0 | 15881.9638 | 0 | 0.11167 | FALSE | Winter | Winter | 6 | Off Peak | 0 | 0.099922 | 313.1402 | 34.9684 | 0 | 0.20133 | 0.20133
| 02/17 07:00:00 | -11.3 | 11.66 | 0.22263 | 0 | 0 | 0 | 0 | 13357.8916 | Max | Backup |  | 0.22263 | 0 | 14842.1018 | 0 | 0.10436 | FALSE | Winter | Winter | 7 | Off Peak | 1 | 0.099922 | 330.22 | 34.4613 | 0 | 0.18815 | 0.18815
| 02/17 08:00:00 | -12 | 10.4 | 0.21222 | 0 | 0 | 0 | 0 | 12733.1047 | Max | Backup |  | 0.21222 | 0 | 14147.8942 | 0 | 0.099477 | FALSE | Winter | Winter | 8 | On Peak | 1 | 0.17792 | 334.5508 | 33.2802 | 0 | 0.18711 | 0.18711
| 02/17 09:00:00 | -11 | 12.2 | 0.1989 | 0 | 0 | 0 | 0 | 11934.1489 | Max | Backup |  | 0.1989 | 0 | 13260.1655 | 0 | 0.093236 | FALSE | Winter | Winter | 9 | On Peak | 1 | 0.17792 | 334.8197 | 31.2171 | 0 | 0.17537 | 0.17537
| 02/17 10:00:00 | -10 | 14 | 0.16757 | 0 | 0 | 0 | 0 | 10054.254 | Max | Backup |  | 0.16757 | 0 | 11171.3933 | 0 | 0.078549 | FALSE | Winter | Winter | 10 | On Peak | 0 | 0.17792 | 334.5688 | 26.28 | 0 | 0.14774 | 0.14774
| 02/17 11:00:00 | -9 | 15.8 | 0.1223 | 36807.1478 | 25539.7882 | 2.2149 | 2.2894 | 7338.1765 | Rated | Heat Pump | 0.28732 |  | 0.93943 | 0 | 0 | 0 | FALSE | Winter | Winter | 11 | Mid Peak | 0 | 0.12829 | 334.8223 | 314.5416 | 0.12052 | 0 | 0.12052
| 02/17 12:00:00 | -8 | 17.6 | 0.086652 | 37654.0122 | 28423.1786 | 2.2746 | 2.448 | 5199.1347 | Rated | Heat Pump | 0.18292 |  | 0.62247 | 0 | 0 | 0 | FALSE | Winter | Winter | 12 | Mid Peak | 0 | 0.12829 | 331.1997 | 206.1608 | 0.079854 | 0 | 0.079854
| 02/17 13:00:00 | -6.7 | 19.94 | 0.081664 | 38575.5056 | 31162.104 | 2.3315 | 2.5935 | 4899.8416 | Rated | Heat Pump | 0.15724 |  | 0.55371 | 0 | 0 | 0 | FALSE | Winter | Winter | 13 | Mid Peak | 0 | 0.12829 | 330.384 | 182.9375 | 0.071034 | 0 | 0.071034
| 02/17 14:00:00 | -6 | 21.2 | 0.084199 | 39064.2383 | 32477.3923 | 2.3589 | 2.6614 | 5051.9413 | Rated | Heat Pump | 0.15555 |  | 0.55635 | 0 | 0 | 0 | FALSE | Winter | Winter | 14 | Mid Peak | 0 | 0.12829 | 332.648 | 185.0671 | 0.071371 | 0 | 0.071371
| 02/17 15:00:00 | -6 | 21.2 | 0.090411 | 39064.2383 | 32477.3923 | 2.3589 | 2.6614 | 5424.6862 | Rated | Heat Pump | 0.16703 |  | 0.59739 | 0 | 0 | 0 | FALSE | Winter | Winter | 15 | Mid Peak | 0 | 0.12829 | 341.3574 | 203.9248 | 0.076637 | 0 | 0.076637
| 02/17 16:00:00 | -6 | 21.2 | 0.10245 | 39064.2383 | 32477.3923 | 2.3589 | 2.6614 | 6146.8983 | Rated | Heat Pump | 0.18927 |  | 0.67693 | 0 | 0 | 0 | FALSE | Winter | Winter | 16 | Mid Peak | 0 | 0.12829 | 356.3279 | 241.2081 | 0.086841 | 0 | 0.086841
| 02/17 17:00:00 | -6 | 21.2 | 0.12311 | 39064.2383 | 32477.3923 | 2.3589 | 2.6614 | 7386.4516 | Rated | Heat Pump | 0.22743 |  | 0.81343 | 0 | 0 | 0 | FALSE | Winter | Winter | 17 | On Peak | 0 | 0.17792 | 366.7395 | 298.3181 | 0.14473 | 0 | 0.14473
| 02/17 18:00:00 | -6 | 21.2 | 0.12286 | 39064.2383 | 32477.3923 | 2.3589 | 2.6614 | 7371.523 | Rated | Heat Pump | 0.22697 |  | 0.81179 | 0 | 0 | 0 | FALSE | Winter | Winter | 18 | On Peak | 0 | 0.17792 | 365.063 | 296.3542 | 0.14444 | 0 | 0.14444
| 02/17 19:00:00 | -6.4 | 20.48 | 0.12222 | 38575.5056 | 31162.104 | 2.3315 | 2.5935 | 7333.0529 | Rated | Heat Pump | 0.23532 |  | 0.82868 | 0 | 0 | 0 | FALSE | Winter | Winter | 19 | Off Peak | 0 | 0.099922 | 359.498 | 297.9086 | 0.082804 | 0 | 0.082804
| 02/17 20:00:00 | -10 | 14 | 0.12044 | 0 | 0 | 0 | 0 | 7226.1532 | Max | Backup |  | 0.12044 | 0 | 8029.0591 | 0 | 0.056454 | FALSE | Winter | Winter | 20 | Off Peak | 0 | 0.099922 | 354.5372 | 20.0152 | 0 | 0.10178 | 0.10178
| 02/17 21:00:00 | -11 | 12.2 | 0.12242 | 0 | 0 | 0 | 0 | 7345.0171 | Max | Backup |  | 0.12242 | 0 | 8161.1301 | 0 | 0.057383 | FALSE | Winter | Winter | 21 | Off Peak | 0 | 0.099922 | 347.0536 | 19.915 | 0 | 0.10346 | 0.10346
| 02/17 22:00:00 | -10 | 14 | 0.11442 | 0 | 0 | 0 | 0 | 6865.1631 | Max | Backup |  | 0.11442 | 0 | 7627.959 | 0 | 0.053634 | FALSE | Winter | Winter | 22 | Off Peak | 0 | 0.099922 | 332.4366 | 17.8299 | 0 | 0.096698 | 0.096698
| 02/17 23:00:00 | -11 | 12.2 | 0.11408 | 0 | 0 | 0 | 0 | 6844.5715 | Max | Backup |  | 0.11408 | 0 | 7605.0794 | 0 | 0.053473 | FALSE | Winter | Winter | 23 | Off Peak | 0 | 0.099922 | 311.7137 | 16.6683 | 0 | 0.096408 | 0.096408
| 02/17 24:00:00 | -12 | 10.4 | 0.13431 | 0 | 0 | 0 | 0 | 8058.5504 | Max | Backup |  | 0.13431 | 0 | 8953.9448 | 0 | 0.062957 | FALSE | Winter | Winter | 24 | Off Peak | 0 | 0.099922 | 295.0107 | 18.5731 | 0 | 0.11351 | 0.11351
| 02/18 01:00:00 | -11.7 | 10.94 | 0.12362 | 0 | 0 | 0 | 0 | 7417.1642 | Max | Backup |  | 0.12362 | 0 | 8241.2935 | 0 | 0.057947 | FALSE | Winter | Winter | 1 | Off Peak | 0 | 0.099922 | 281.4332 | 16.3081 | 0 | 0.10447 | 0.10447
| 02/18 02:00:00 | -11 | 12.2 | 0.1521 | 0 | 0 | 0 | 0 | 9126.1284 | Max | Backup |  | 0.1521 | 0 | 10140.1427 | 0 | 0.071298 | FALSE | Winter | Winter | 2 | Off Peak | 0 | 0.099922 | 274.9115 | 19.6006 | 0 | 0.12854 | 0.12854
| 02/18 03:00:00 | -10 | 14 | 0.15196 | 0 | 0 | 0 | 0 | 9117.5275 | Max | Backup |  | 0.15196 | 0 | 10130.5861 | 0 | 0.071231 | FALSE | Winter | Winter | 3 | Off Peak | 0 | 0.099922 | 274.4602 | 19.55 | 0 | 0.12842 | 0.12842
| 02/18 04:00:00 | -9 | 15.8 | 0.15396 | 36807.1478 | 25539.7882 | 2.2149 | 2.2894 | 9237.5368 | Rated | Heat Pump | 0.36169 |  | 1.1826 | 0 | 0 | 0 | FALSE | Winter | Winter | 4 | Off Peak | 0 | 0.099922 | 279.1238 | 330.0871 | 0.11817 | 0 | 0.11817
| 02/18 05:00:00 | -9 | 15.8 | 0.17814 | 36807.1478 | 25539.7882 | 2.2149 | 2.2894 | 10688.4451 | Rated | Heat Pump | 0.4185 |  | 1.3683 | 0 | 0 | 0 | FALSE | Winter | Winter | 5 | Off Peak | 0 | 0.099922 | 292.8531 | 400.719 | 0.13673 | 0 | 0.13673
| 02/18 06:00:00 | -8 | 17.6 | 0.17967 | 37654.0122 | 28423.1786 | 2.2746 | 2.448 | 10779.9782 | Rated | Heat Pump | 0.37927 |  | 1.2906 | 0 | 0 | 0 | FALSE | Winter | Winter | 6 | Off Peak | 0 | 0.099922 | 313.1402 | 404.1492 | 0.12896 | 0 | 0.12896
| 02/18 07:00:00 | -7 | 19.4 | 0.17069 | 38105.4303 | 29810.6995 | 2.3034 | 2.5224 | 10241.5651 | Rated | Heat Pump | 0.34355 |  | 1.19 | 0 | 0 | 0 | FALSE | Winter | Winter | 7 | Off Peak | 1 | 0.099922 | 330.22 | 392.9612 | 0.11891 | 0 | 0.11891
| 02/18 08:00:00 | -5 | 23 | 0.11442 | 40097.6756 | 34999.6199 | 2.4119 | 2.7872 | 6865.3297 | Rated | Heat Pump | 0.19615 |  | 0.7219 | 0 | 0 | 0 | FALSE | Winter | Winter | 8 | On Peak | 1 | 0.17792 | 334.5508 | 241.5132 | 0.12844 | 0 | 0.12844
| 02/18 09:00:00 | -4 | 24.8 | 0.094387 | 41205.742 | 37377.3825 | 2.4625 | 2.9001 | 5663.2213 | Rated | Heat Pump | 0.15151 |  | 0.57233 | 0 | 0 | 0 | FALSE | Winter | Winter | 9 | On Peak | 1 | 0.17792 | 334.8197 | 191.6259 | 0.10183 | 0 | 0.10183
| 02/18 10:00:00 | -3 | 26.6 | 0.072267 | 42388.4375 | 39610.6799 | 2.511 | 3.0001 | 4335.9954 | Rated | Heat Pump | 0.10947 |  | 0.42358 | 0 | 0 | 0 | FALSE | Winter | Winter | 10 | On Peak | 0 | 0.17792 | 334.5688 | 141.7179 | 0.075365 | 0 | 0.075365
| 02/18 11:00:00 | -3 | 26.6 | 0 |  |  | 2.511 | 3.0001 | 0 | Rated | Off | #VALUE! | 0 | 0 | 0 | 0 | 0 | FALSE | Winter | Winter | 11 | Mid Peak | 0 | 0.12829 | 334.8223 | 0 | 0 | 0 | 0
| 02/18 12:00:00 | -1 | 30.2 | 0.012766 | 44302.4106 | 42689.754 | 2.5805 | 3.1268 | 765.957 | Rated | Heat Pump | 0.017942 |  | 0.071794 | 0 | 0 | 0 | FALSE | Winter | Winter | 12 | Mid Peak | 0 | 0.12829 | 331.1997 | 23.7783 | 0.0092102 | 0 | 0.0092102
| 02/18 13:00:00 | 0 | 32 | 0.054097 | 45671.679 | 44561.8886 | 2.6251 | 3.1963 | 3245.8413 | Rated | Heat Pump | 0.072839 |  | 0.29763 | 0 | 0 | 0 | FALSE | Winter | Winter | 13 | Mid Peak | 0 | 0.12829 | 330.384 | 98.3316 | 0.038182 | 0 | 0.038182
| 02/18 14:00:00 | 1 | 33.8 | 0.056805 | 47115.5767 | 46289.5582 | 2.6687 | 3.2542 | 3408.3134 | Rated | Heat Pump | 0.07363 |  | 0.30696 | 0 | 0 | 0 | FALSE | Winter | Winter | 14 | Mid Peak | 0 | 0.12829 | 332.648 | 102.111 | 0.039379 | 0 | 0.039379
| 02/18 15:00:00 | 3 | 37.4 | 0.025029 | 49421.3528 | 48610.1903 | 2.733 | 3.3205 | 1501.7442 | Rated | Heat Pump | 0.030894 |  | 0.13255 | 0 | 0 | 0 | FALSE | Winter | Winter | 15 | Mid Peak | 0 | 0.12829 | 341.3574 | 45.2477 | 0.017005 | 0 | 0.017005
| 02/18 16:00:00 | 3 | 37.4 | 0.0075601 | 49421.3528 | 48610.1903 | 2.733 | 3.3205 | 453.6059 | Rated | Heat Pump | 0.0093315 |  | 0.040038 | 0 | 0 | 0 | FALSE | Winter | Winter | 16 | Mid Peak | 0 | 0.12829 | 356.3279 | 14.2666 | 0.0051363 | 0 | 0.0051363
| 02/18 17:00:00 | 3 | 37.4 | 0.059626 | 49421.3528 | 48610.1903 | 2.733 | 3.3205 | 3577.5364 | Rated | Heat Pump | 0.073596 |  | 0.31577 | 0 | 0 | 0 | FALSE | Winter | Winter | 17 | On Peak | 0 | 0.17792 | 366.7395 | 115.8065 | 0.056183 | 0 | 0.056183
| 02/18 18:00:00 | 3 | 37.4 | 0.16896 | 49421.3528 | 48610.1903 | 2.733 | 3.3205 | 10137.4685 | Rated | Heat Pump | 0.20855 |  | 0.89479 | 0 | 0 | 0 | FALSE | Winter | Winter | 18 | On Peak | 0 | 0.17792 | 365.063 | 326.6545 | 0.1592 | 0 | 0.1592
| 02/18 19:00:00 | 3.6 | 38.48 | 0.22169 | 50227.2594 | 49311.5018 | 2.7544 | 3.3373 | 13301.159 | Rated | Heat Pump | 0.26974 |  | 1.1681 | 0 | 0 | 0 | FALSE | Winter | Winter | 19 | Off Peak | 0 | 0.099922 | 359.498 | 419.9329 | 0.11672 | 0 | 0.11672
| 02/18 20:00:00 | 4 | 39.2 | 0.22123 | 51051.8234 | 49976.6971 | 2.7758 | 3.3516 | 13273.5805 | Rated | Heat Pump | 0.2656 |  | 1.1607 | 0 | 0 | 0 | FALSE | Winter | Winter | 20 | Off Peak | 0 | 0.099922 | 354.5372 | 411.5141 | 0.11598 | 0 | 0.11598
| 02/18 21:00:00 | 6 | 42.8 | 0.27922 | 54536.652 | 52276.3151 | 2.8954 | 3.423 | 16753.321 | Rated | Heat Pump | 0.32048 |  | 1.4345 | 0 | 0 | 0 | FALSE | Winter | Winter | 21 | Off Peak | 0 | 0.099922 | 347.0536 | 497.8377 | 0.14334 | 0 | 0.14334
| 02/18 22:00:00 | 7 | 44.6 | 0.34232 | 56391.01 | 53209.4265 | 2.9343 | 3.4177 | 20539.0424 | Rated | Heat Pump | 0.386 |  | 1.7613 | 0 | 0 | 0 | FALSE | Winter | Winter | 22 | Off Peak | 0 | 0.099922 | 332.4366 | 585.533 | 0.176 | 0 | 0.176
| 02/18 23:00:00 | 7 | 44.6 | 0.36346 | 56391.01 | 53209.4265 | 2.9343 | 3.4177 | 21807.5243 | Rated | Heat Pump | 0.40984 |  | 1.8701 | 0 | 0 | 0 | FALSE | Winter | Winter | 23 | Off Peak | 0 | 0.099922 | 311.7137 | 582.941 | 0.18687 | 0 | 0.18687
| 02/18 24:00:00 | 6 | 42.8 | 0.35724 | 54536.652 | 52276.3151 | 2.8954 | 3.423 | 21434.6648 | Rated | Heat Pump | 0.41003 |  | 1.8353 | 0 | 0 | 0 | FALSE | Winter | Winter | 24 | Off Peak | 0 | 0.099922 | 295.0107 | 541.4331 | 0.18339 | 0 | 0.18339
| 02/19 01:00:00 | 6.6 | 43.88 | 0.36737 | 55454.5023 | 52760.929 | 2.915 | 3.4218 | 22042.3978 | Rated | Heat Pump | 0.41778 |  | 1.888 | 0 | 0 | 0 | TRUE | Winter | Winter | 1 | Off Peak | 0 | 0.099922 | 281.4332 | 531.34 | 0.18865 | 0 | 0.18865
| 02/19 02:00:00 | 6 | 42.8 | 0.37173 | 54536.652 | 52276.3151 | 2.8954 | 3.423 | 22303.7028 | Rated | Heat Pump | 0.42665 |  | 1.9097 | 0 | 0 | 0 | TRUE | Winter | Winter | 2 | Off Peak | 0 | 0.099922 | 274.9115 | 525.0011 | 0.19082 | 0 | 0.19082
| 02/19 03:00:00 | 5 | 41 | 0.45457 | 52756.9231 | 51198.7387 | 2.8554 | 3.4164 | 27273.9166 | Rated | Heat Pump | 0.53271 |  | 2.3397 | 0 | 0 | 0 | TRUE | Winter | Winter | 3 | Off Peak | 0 | 0.099922 | 274.4602 | 642.168 | 0.23379 | 0 | 0.23379
| 02/19 04:00:00 | 5 | 41 | 0.5717 | 52756.9231 | 51198.7387 | 2.8554 | 3.4164 | 34301.8812 | Rated | Heat Pump | 0.66998 |  | 2.9427 | 0 | 0 | 0 | TRUE | Winter | Winter | 4 | Off Peak | 0 | 0.099922 | 279.1238 | 821.3657 | 0.29404 | 0 | 0.29404
| 02/19 05:00:00 | 5 | 41 | 0.64641 | 52756.9231 | 51198.7387 | 2.8554 | 3.4164 | 38784.4389 | Rated | Heat Pump | 0.75753 |  | 3.3272 | 0 | 0 | 0 | TRUE | Winter | Winter | 5 | Off Peak | 0 | 0.099922 | 292.8531 | 974.3817 | 0.33246 | 0 | 0.33246
| 02/19 06:00:00 | 5 | 41 | 0.72054 | 52756.9231 | 51198.7387 | 2.8554 | 3.4164 | 43232.1505 | Rated | Heat Pump | 0.8444 |  | 3.7088 | 0 | 0 | 0 | TRUE | Winter | Winter | 6 | Off Peak | 0 | 0.099922 | 313.1402 | 1161.3615 | 0.37059 | 0 | 0.37059
| 02/19 07:00:00 | 3 | 37.4 | 0.60161 | 49421.3528 | 48610.1903 | 2.733 | 3.3205 | 36096.5849 | Rated | Heat Pump | 0.74257 |  | 3.1861 | 0 | 0 | 0 | TRUE | Winter | Winter | 7 | Off Peak | 0 | 0.099922 | 330.22 | 1052.1092 | 0.31836 | 0 | 0.31836
| 02/19 08:00:00 | 2 | 35.6 | 0.52437 | 48634.1035 | 47872.7626 | 2.7116 | 3.301 | 31461.9059 | Rated | Heat Pump | 0.6572 |  | 2.7933 | 0 | 0 | 0 | TRUE | Winter | Winter | 8 | Off Peak | 0 | 0.099922 | 334.5508 | 934.5165 | 0.27912 | 0 | 0.27912
| 02/19 09:00:00 | 0 | 32 | 0.46891 | 45671.679 | 44561.8886 | 2.6251 | 3.1963 | 28134.4239 | Rated | Heat Pump | 0.63136 |  | 2.5798 | 0 | 0 | 0 | TRUE | Winter | Winter | 9 | Off Peak | 0 | 0.099922 | 334.8197 | 863.7654 | 0.25778 | 0 | 0.25778
| 02/19 10:00:00 | -2 | 28.4 | 0.4169 | 43007.7712 | 40673.1542 | 2.5345 | 3.0454 | 25013.849 | Rated | Heat Pump | 0.615 |  | 2.4073 | 0 | 0 | 0 | TRUE | Winter | Winter | 10 | Off Peak | 0 | 0.099922 | 334.5688 | 805.3914 | 0.24054 | 0 | 0.24054
| 02/19 11:00:00 | -2 | 28.4 | 0.28498 | 43007.7712 | 40673.1542 | 2.5345 | 3.0454 | 17098.572 | Rated | Heat Pump | 0.42039 |  | 1.6455 | 0 | 0 | 0 | TRUE | Winter | Winter | 11 | Off Peak | 0 | 0.099922 | 334.8223 | 550.9539 | 0.16442 | 0 | 0.16442
| 02/19 12:00:00 | -3 | 26.6 | 0.31773 | 42388.4375 | 39610.6799 | 2.511 | 3.0001 | 19063.5519 | Rated | Heat Pump | 0.48127 |  | 1.8623 | 0 | 0 | 0 | TRUE | Winter | Winter | 12 | Off Peak | 0 | 0.099922 | 331.1997 | 616.7999 | 0.18609 | 0 | 0.18609
| 02/19 13:00:00 | -2.9 | 26.78 | 0.38375 | 42388.4375 | 39610.6799 | 2.511 | 3.0001 | 23024.9232 | Rated | Heat Pump | 0.58128 |  | 2.2493 | 0 | 0 | 0 | TRUE | Winter | Winter | 13 | Off Peak | 0 | 0.099922 | 330.384 | 743.135 | 0.22476 | 0 | 0.22476
| 02/19 14:00:00 | -4 | 24.8 | 0.34748 | 41205.742 | 37377.3825 | 2.4625 | 2.9001 | 20848.5388 | Rated | Heat Pump | 0.55778 |  | 2.107 | 0 | 0 | 0 | TRUE | Winter | Winter | 14 | Off Peak | 0 | 0.099922 | 332.648 | 700.8746 | 0.21053 | 0 | 0.21053
| 02/19 15:00:00 | -4 | 24.8 | 0.30653 | 41205.742 | 37377.3825 | 2.4625 | 2.9001 | 18391.7261 | Rated | Heat Pump | 0.49205 |  | 1.8587 | 0 | 0 | 0 | TRUE | Winter | Winter | 15 | Off Peak | 0 | 0.099922 | 341.3574 | 634.4707 | 0.18572 | 0 | 0.18572
| 02/19 16:00:00 | -4 | 24.8 | 0.37506 | 41205.742 | 37377.3825 | 2.4625 | 2.9001 | 22503.6565 | Rated | Heat Pump | 0.60207 |  | 2.2742 | 0 | 0 | 0 | TRUE | Winter | Winter | 16 | Off Peak | 0 | 0.099922 | 356.3279 | 810.3688 | 0.22725 | 0 | 0.22725
| 02/19 17:00:00 | -5 | 23 | 0.30146 | 40097.6756 | 34999.6199 | 2.4119 | 2.7872 | 18087.5719 | Rated | Heat Pump | 0.51679 |  | 1.9019 | 0 | 0 | 0 | TRUE | Winter | Winter | 17 | Off Peak | 0 | 0.099922 | 366.7395 | 697.5179 | 0.19005 | 0 | 0.19005
| 02/19 18:00:00 | -5 | 23 | 0.30232 | 40097.6756 | 34999.6199 | 2.4119 | 2.7872 | 18139.3843 | Rated | Heat Pump | 0.51827 |  | 1.9074 | 0 | 0 | 0 | TRUE | Winter | Winter | 18 | Off Peak | 0 | 0.099922 | 365.063 | 696.3182 | 0.19059 | 0 | 0.19059
| 02/19 19:00:00 | -6.1 | 21.02 | 0.36266 | 39064.2383 | 32477.3923 | 2.3589 | 2.6614 | 21759.8651 | Rated | Heat Pump | 0.67 |  | 2.3963 | 0 | 0 | 0 | TRUE | Winter | Winter | 19 | Off Peak | 0 | 0.099922 | 359.498 | 861.4671 | 0.23944 | 0 | 0.23944
| 02/19 20:00:00 | -7 | 19.4 | 0.36703 | 38105.4303 | 29810.6995 | 2.3034 | 2.5224 | 22022.0965 | Rated | Heat Pump | 0.73873 |  | 2.5588 | 0 | 0 | 0 | TRUE | Winter | Winter | 20 | Off Peak | 0 | 0.099922 | 354.5372 | 907.1946 | 0.25568 | 0 | 0.25568
| 02/19 21:00:00 | -7 | 19.4 | 0.41115 | 38105.4303 | 29810.6995 | 2.3034 | 2.5224 | 24669.1041 | Rated | Heat Pump | 0.82753 |  | 2.8664 | 0 | 0 | 0 | TRUE | Winter | Winter | 21 | Off Peak | 0 | 0.099922 | 347.0536 | 994.7866 | 0.28642 | 0 | 0.28642
| 02/19 22:00:00 | -7 | 19.4 | 0.40054 | 38105.4303 | 29810.6995 | 2.3034 | 2.5224 | 24032.1302 | Rated | Heat Pump | 0.80616 |  | 2.7924 | 0 | 0 | 0 | TRUE | Winter | Winter | 22 | Off Peak | 0 | 0.099922 | 332.4366 | 928.2845 | 0.27902 | 0 | 0.27902
| 02/19 23:00:00 | -7 | 19.4 | 0.38412 | 38105.4303 | 29810.6995 | 2.3034 | 2.5224 | 23046.9141 | Rated | Heat Pump | 0.77311 |  | 2.6779 | 0 | 0 | 0 | TRUE | Winter | Winter | 23 | Off Peak | 0 | 0.099922 | 311.7137 | 834.7351 | 0.26758 | 0 | 0.26758
| 02/19 24:00:00 | -7 | 19.4 | 0.36537 | 38105.4303 | 29810.6995 | 2.3034 | 2.5224 | 21922.1355 | Rated | Heat Pump | 0.73538 |  | 2.5472 | 0 | 0 | 0 | TRUE | Winter | Winter | 24 | Off Peak | 0 | 0.099922 | 295.0107 | 751.4509 | 0.25452 | 0 | 0.25452
| 02/20 01:00:00 | -6.9 | 19.58 | 0.45533 | 38575.5056 | 31162.104 | 2.3315 | 2.5935 | 27320.0877 | Rated | Heat Pump | 0.87671 |  | 3.0873 | 0 | 0 | 0 | TRUE | Winter | Winter | 1 | Off Peak | 0 | 0.099922 | 281.4332 | 868.8788 | 0.30849 | 0 | 0.30849
| 02/20 02:00:00 | -7 | 19.4 | 0.43162 | 38105.4303 | 29810.6995 | 2.3034 | 2.5224 | 25897.0435 | Rated | Heat Pump | 0.86872 |  | 3.0091 | 0 | 0 | 0 | TRUE | Winter | Winter | 2 | Off Peak | 0 | 0.099922 | 274.9115 | 827.2239 | 0.30067 | 0 | 0.30067
| 02/20 03:00:00 | -7 | 19.4 | 0.43477 | 38105.4303 | 29810.6995 | 2.3034 | 2.5224 | 26086.0684 | Rated | Heat Pump | 0.87506 |  | 3.031 | 0 | 0 | 0 | TRUE | Winter | Winter | 3 | Off Peak | 0 | 0.099922 | 274.4602 | 831.894 | 0.30287 | 0 | 0.30287
| 02/20 04:00:00 | -7 | 19.4 | 0.4476 | 38105.4303 | 29810.6995 | 2.3034 | 2.5224 | 26856.2099 | Rated | Heat Pump | 0.90089 |  | 3.1205 | 0 | 0 | 0 | TRUE | Winter | Winter | 4 | Off Peak | 0 | 0.099922 | 279.1238 | 871.0069 | 0.31181 | 0 | 0.31181
| 02/20 05:00:00 | -7 | 19.4 | 0.47069 | 38105.4303 | 29810.6995 | 2.3034 | 2.5224 | 28241.3747 | Rated | Heat Pump | 0.94736 |  | 3.2815 | 0 | 0 | 0 | TRUE | Winter | Winter | 5 | Off Peak | 0 | 0.099922 | 292.8531 | 960.9829 | 0.32789 | 0 | 0.32789
| 02/20 06:00:00 | -8 | 17.6 | 0.47927 | 37654.0122 | 28423.1786 | 2.2746 | 2.448 | 28756.3449 | Max | Heat Pump | 0.7637 |  | 3.7053 | 0 | 0 | 0 | TRUE | Winter | Winter | 6 | Off Peak | 0 | 0.099922 | 313.1402 | 1160.275 | 0.37024 | 0 | 0.37024
| 02/20 07:00:00 | -8 | 17.6 | 0.46768 | 37654.0122 | 28423.1786 | 2.2746 | 2.448 | 28060.9743 | Rated | Heat Pump | 0.98726 |  | 3.3596 | 0 | 0 | 0 | TRUE | Winter | Winter | 7 | Off Peak | 0 | 0.099922 | 330.22 | 1109.4077 | 0.3357 | 0 | 0.3357
| 02/20 08:00:00 | -8 | 17.6 | 0.44564 | 37654.0122 | 28423.1786 | 2.2746 | 2.448 | 26738.1693 | Rated | Heat Pump | 0.94072 |  | 3.2012 | 0 | 0 | 0 | TRUE | Winter | Winter | 8 | Off Peak | 0 | 0.099922 | 334.5508 | 1070.9737 | 0.31987 | 0 | 0.31987
| 02/20 09:00:00 | -7 | 19.4 | 0.32355 | 38105.4303 | 29810.6995 | 2.3034 | 2.5224 | 19413.14 | Rated | Heat Pump | 0.65121 |  | 2.2557 | 0 | 0 | 0 | TRUE | Winter | Winter | 9 | Off Peak | 0 | 0.099922 | 334.8197 | 755.2431 | 0.22539 | 0 | 0.22539
| 02/20 10:00:00 | -7 | 19.4 | 0.24193 | 38105.4303 | 29810.6995 | 2.3034 | 2.5224 | 14515.8189 | Rated | Heat Pump | 0.48693 |  | 1.6866 | 0 | 0 | 0 | TRUE | Winter | Winter | 10 | Off Peak | 0 | 0.099922 | 334.5688 | 564.296 | 0.16853 | 0 | 0.16853
| 02/20 11:00:00 | -6 | 21.2 | 0.13382 | 39064.2383 | 32477.3923 | 2.3589 | 2.6614 | 8029.2724 | Rated | Heat Pump | 0.24723 |  | 0.88422 | 0 | 0 | 0 | TRUE | Winter | Winter | 11 | Off Peak | 0 | 0.099922 | 334.8223 | 296.0578 | 0.088354 | 0 | 0.088354
| 02/20 12:00:00 | -6 | 21.2 | 0.10324 | 39064.2383 | 32477.3923 | 2.3589 | 2.6614 | 6194.2062 | Rated | Heat Pump | 0.19072 |  | 0.68214 | 0 | 0 | 0 | TRUE | Winter | Winter | 12 | Off Peak | 0 | 0.099922 | 331.1997 | 225.9236 | 0.068161 | 0 | 0.068161
| 02/20 13:00:00 | -5.9 | 21.38 | 0.12164 | 39064.2383 | 32477.3923 | 2.3589 | 2.6614 | 7298.1501 | Rated | Heat Pump | 0.22471 |  | 0.80371 | 0 | 0 | 0 | TRUE | Winter | Winter | 13 | Off Peak | 0 | 0.099922 | 330.384 | 265.5326 | 0.080308 | 0 | 0.080308
| 02/20 14:00:00 | -5 | 23 | 0.11762 | 40097.6756 | 34999.6199 | 2.4119 | 2.7872 | 7057.4516 | Rated | Heat Pump | 0.20164 |  | 0.7421 | 0 | 0 | 0 | TRUE | Winter | Winter | 14 | Off Peak | 0 | 0.099922 | 332.648 | 246.8597 | 0.074153 | 0 | 0.074153
| 02/20 15:00:00 | -5 | 23 | 0.14727 | 40097.6756 | 34999.6199 | 2.4119 | 2.7872 | 8836.2285 | Rated | Heat Pump | 0.25247 |  | 0.92915 | 0 | 0 | 0 | TRUE | Winter | Winter | 15 | Off Peak | 0 | 0.099922 | 341.3574 | 317.1711 | 0.092842 | 0 | 0.092842
| 02/20 16:00:00 | -5 | 23 | 0.17586 | 40097.6756 | 34999.6199 | 2.4119 | 2.7872 | 10551.5437 | Rated | Heat Pump | 0.30148 |  | 1.1095 | 0 | 0 | 0 | TRUE | Winter | Winter | 16 | Off Peak | 0 | 0.099922 | 356.3279 | 395.3513 | 0.11087 | 0 | 0.11087
| 02/20 17:00:00 | -5 | 23 | 0.19869 | 40097.6756 | 34999.6199 | 2.4119 | 2.7872 | 11921.1051 | Rated | Heat Pump | 0.34061 |  | 1.2535 | 0 | 0 | 0 | TRUE | Winter | Winter | 17 | Off Peak | 0 | 0.099922 | 366.7395 | 459.7181 | 0.12526 | 0 | 0.12526
| 02/20 18:00:00 | -5 | 23 | 0.22046 | 40097.6756 | 34999.6199 | 2.4119 | 2.7872 | 13227.4359 | Rated | Heat Pump | 0.37793 |  | 1.3909 | 0 | 0 | 0 | TRUE | Winter | Winter | 18 | Off Peak | 0 | 0.099922 | 365.063 | 507.7628 | 0.13898 | 0 | 0.13898
| 02/20 19:00:00 | -5.4 | 22.28 | 0.2128 | 39571.6283 | 33756.5642 | 2.3857 | 2.7259 | 12768.0106 | Rated | Heat Pump | 0.37824 |  | 1.3728 | 0 | 0 | 0 | TRUE | Winter | Winter | 19 | Off Peak | 0 | 0.099922 | 359.498 | 493.5087 | 0.13717 | 0 | 0.13717
| 02/20 20:00:00 | -5 | 23 | 0.22677 | 40097.6756 | 34999.6199 | 2.4119 | 2.7872 | 13606.0299 | Rated | Heat Pump | 0.38875 |  | 1.4307 | 0 | 0 | 0 | TRUE | Winter | Winter | 20 | Off Peak | 0 | 0.099922 | 354.5372 | 507.2366 | 0.14296 | 0 | 0.14296
| 02/20 21:00:00 | -5 | 23 | 0.277 | 40097.6756 | 34999.6199 | 2.4119 | 2.7872 | 16620.2103 | Rated | Heat Pump | 0.47487 |  | 1.7476 | 0 | 0 | 0 | TRUE | Winter | Winter | 21 | Off Peak | 0 | 0.099922 | 347.0536 | 606.5274 | 0.17463 | 0 | 0.17463
| 02/20 22:00:00 | -5 | 23 | 0.25455 | 40097.6756 | 34999.6199 | 2.4119 | 2.7872 | 15273.0652 | Rated | Heat Pump | 0.43638 |  | 1.606 | 0 | 0 | 0 | TRUE | Winter | Winter | 22 | Off Peak | 0 | 0.099922 | 332.4366 | 533.8908 | 0.16047 | 0 | 0.16047
| 02/20 23:00:00 | -5 | 23 | 0.27684 | 40097.6756 | 34999.6199 | 2.4119 | 2.7872 | 16610.5578 | Rated | Heat Pump | 0.47459 |  | 1.7466 | 0 | 0 | 0 | TRUE | Winter | Winter | 23 | Off Peak | 0 | 0.099922 | 311.7137 | 544.4493 | 0.17453 | 0 | 0.17453
| 02/20 24:00:00 | -5 | 23 | 0.29399 | 40097.6756 | 34999.6199 | 2.4119 | 2.7872 | 17639.1234 | Rated | Heat Pump | 0.50398 |  | 1.8548 | 0 | 0 | 0 | TRUE | Winter | Winter | 24 | Off Peak | 0 | 0.099922 | 295.0107 | 547.1824 | 0.18533 | 0 | 0.18533
| 02/21 01:00:00 | -5.8 | 21.56 | 0.40878 | 39571.6283 | 33756.5642 | 2.3857 | 2.7259 | 24526.6841 | Rated | Heat Pump | 0.72658 |  | 2.637 | 0 | 0 | 0 | FALSE | Winter | Winter | 1 | Off Peak | 0 | 0.099922 | 281.4332 | 742.1458 | 0.2635 | 0 | 0.2635
| 02/21 02:00:00 | -6 | 21.2 | 0.4329 | 39064.2383 | 32477.3923 | 2.3589 | 2.6614 | 25973.9869 | Rated | Heat Pump | 0.79976 |  | 2.8604 | 0 | 0 | 0 | FALSE | Winter | Winter | 2 | Off Peak | 0 | 0.099922 | 274.9115 | 786.353 | 0.28582 | 0 | 0.28582
| 02/21 03:00:00 | -7 | 19.4 | 0.49877 | 38105.4303 | 29810.6995 | 2.3034 | 2.5224 | 29926.1812 | Max | Heat Pump | 0.78535 |  | 3.8078 | 0 | 0 | 0 | FALSE | Winter | Winter | 3 | Off Peak | 0 | 0.099922 | 274.4602 | 1045.0981 | 0.38049 | 0 | 0.38049
| 02/21 04:00:00 | -7 | 19.4 | 0.43508 | 38105.4303 | 29810.6995 | 2.3034 | 2.5224 | 26104.6068 | Rated | Heat Pump | 0.87568 |  | 3.0332 | 0 | 0 | 0 | FALSE | Winter | Winter | 4 | Off Peak | 0 | 0.099922 | 279.1238 | 846.6307 | 0.30308 | 0 | 0.30308
| 02/21 05:00:00 | -7 | 19.4 | 0.44693 | 38105.4303 | 29810.6995 | 2.3034 | 2.5224 | 26815.9558 | Rated | Heat Pump | 0.89954 |  | 3.1158 | 0 | 0 | 0 | FALSE | Winter | Winter | 5 | Off Peak | 0 | 0.099922 | 292.8531 | 912.4795 | 0.31134 | 0 | 0.31134
| 02/21 06:00:00 | -7 | 19.4 | 0.47119 | 38105.4303 | 29810.6995 | 2.3034 | 2.5224 | 28271.2206 | Rated | Heat Pump | 0.94836 |  | 3.2849 | 0 | 0 | 0 | FALSE | Winter | Winter | 6 | Off Peak | 0 | 0.099922 | 313.1402 | 1028.6399 | 0.32824 | 0 | 0.32824
| 02/21 07:00:00 | -6.9 | 19.58 | 0.55822 | 38575.5056 | 31162.104 | 2.3315 | 2.5935 | 33493.1386 | Max | Heat Pump | 0.86825 |  | 4.2103 | 0 | 0 | 0 | FALSE | Winter | Winter | 7 | Off Peak | 1 | 0.099922 | 330.22 | 1390.3369 | 0.42071 | 0 | 0.42071
| 02/21 08:00:00 | -7 | 19.4 | 0.49258 | 38105.4303 | 29810.6995 | 2.3034 | 2.5224 | 29554.6197 | Rated | Heat Pump | 0.99141 |  | 3.434 | 0 | 0 | 0 | FALSE | Winter | Winter | 8 | On Peak | 1 | 0.17792 | 334.5508 | 1148.8609 | 0.611 | 0 | 0.611
| 02/21 09:00:00 | -7 | 19.4 | 0.46514 | 38105.4303 | 29810.6995 | 2.3034 | 2.5224 | 27908.4173 | Rated | Heat Pump | 0.93619 |  | 3.2428 | 0 | 0 | 0 | FALSE | Winter | Winter | 9 | On Peak | 1 | 0.17792 | 334.8197 | 1085.7409 | 0.57696 | 0 | 0.57696
| 02/21 10:00:00 | -7 | 19.4 | 0.41728 | 38105.4303 | 29810.6995 | 2.3034 | 2.5224 | 25036.8563 | Rated | Heat Pump | 0.83986 |  | 2.9091 | 0 | 0 | 0 | FALSE | Winter | Winter | 10 | On Peak | 0 | 0.17792 | 334.5688 | 973.2967 | 0.5176 | 0 | 0.5176
| 02/21 11:00:00 | -7 | 19.4 | 0.30901 | 38105.4303 | 29810.6995 | 2.3034 | 2.5224 | 18540.8834 | Rated | Heat Pump | 0.62195 |  | 2.1543 | 0 | 0 | 0 | FALSE | Winter | Winter | 11 | Mid Peak | 0 | 0.12829 | 334.8223 | 721.3147 | 0.27637 | 0 | 0.27637
| 02/21 12:00:00 | -7 | 19.4 | 0.28216 | 38105.4303 | 29810.6995 | 2.3034 | 2.5224 | 16929.7933 | Rated | Heat Pump | 0.56791 |  | 1.9671 | 0 | 0 | 0 | FALSE | Winter | Winter | 12 | Mid Peak | 0 | 0.12829 | 331.1997 | 651.5108 | 0.25236 | 0 | 0.25236
| 02/21 13:00:00 | -5.7 | 21.74 | 0.36252 | 39571.6283 | 33756.5642 | 2.3857 | 2.7259 | 21751.4175 | Rated | Heat Pump | 0.64436 |  | 2.3386 | 0 | 0 | 0 | FALSE | Winter | Winter | 13 | Mid Peak | 0 | 0.12829 | 330.384 | 772.648 | 0.30002 | 0 | 0.30002
| 02/21 14:00:00 | -6 | 21.2 | 0.24142 | 39064.2383 | 32477.3923 | 2.3589 | 2.6614 | 14485.3692 | Rated | Heat Pump | 0.44601 |  | 1.5952 | 0 | 0 | 0 | FALSE | Winter | Winter | 14 | Mid Peak | 0 | 0.12829 | 332.648 | 530.6406 | 0.20464 | 0 | 0.20464
| 02/21 15:00:00 | -5 | 23 | 0.27318 | 40097.6756 | 34999.6199 | 2.4119 | 2.7872 | 16390.5992 | Rated | Heat Pump | 0.46831 |  | 1.7235 | 0 | 0 | 0 | FALSE | Winter | Winter | 15 | Mid Peak | 0 | 0.12829 | 341.3574 | 588.3307 | 0.2211 | 0 | 0.2211
| 02/21 16:00:00 | -5 | 23 | 0.28394 | 40097.6756 | 34999.6199 | 2.4119 | 2.7872 | 17036.5175 | Rated | Heat Pump | 0.48676 |  | 1.7914 | 0 | 0 | 0 | FALSE | Winter | Winter | 16 | Mid Peak | 0 | 0.12829 | 356.3279 | 638.3341 | 0.22982 | 0 | 0.22982
| 02/21 17:00:00 | -6 | 21.2 | 0.28387 | 39064.2383 | 32477.3923 | 2.3589 | 2.6614 | 17032.0765 | Rated | Heat Pump | 0.52443 |  | 1.8757 | 0 | 0 | 0 | FALSE | Winter | Winter | 17 | On Peak | 0 | 0.17792 | 366.7395 | 687.8778 | 0.33372 | 0 | 0.33372
| 02/21 18:00:00 | -5 | 23 | 0.34078 | 40097.6756 | 34999.6199 | 2.4119 | 2.7872 | 20446.636 | Rated | Heat Pump | 0.5842 |  | 2.15 | 0 | 0 | 0 | FALSE | Winter | Winter | 18 | On Peak | 0 | 0.17792 | 365.063 | 784.8869 | 0.38254 | 0 | 0.38254
| 02/21 19:00:00 | -5.6 | 21.92 | 0.35524 | 39571.6283 | 33756.5642 | 2.3857 | 2.7259 | 21314.4913 | Rated | Heat Pump | 0.63142 |  | 2.2917 | 0 | 0 | 0 | FALSE | Winter | Winter | 19 | Off Peak | 0 | 0.099922 | 359.498 | 823.847 | 0.22899 | 0 | 0.22899
| 02/21 20:00:00 | -5 | 23 | 0.33887 | 40097.6756 | 34999.6199 | 2.4119 | 2.7872 | 20332.2909 | Rated | Heat Pump | 0.58093 |  | 2.138 | 0 | 0 | 0 | FALSE | Winter | Winter | 20 | Off Peak | 0 | 0.099922 | 354.5372 | 757.9935 | 0.21363 | 0 | 0.21363
| 02/21 21:00:00 | -5 | 23 | 0.33512 | 40097.6756 | 34999.6199 | 2.4119 | 2.7872 | 20107.1177 | Rated | Heat Pump | 0.5745 |  | 2.1143 | 0 | 0 | 0 | FALSE | Winter | Winter | 21 | Off Peak | 0 | 0.099922 | 347.0536 | 733.7764 | 0.21127 | 0 | 0.21127
| 02/21 22:00:00 | -5 | 23 | 0.38499 | 40097.6756 | 34999.6199 | 2.4119 | 2.7872 | 23099.6171 | Rated | Heat Pump | 0.66 |  | 2.429 | 0 | 0 | 0 | FALSE | Winter | Winter | 22 | Off Peak | 0 | 0.099922 | 332.4366 | 807.4785 | 0.24271 | 0 | 0.24271
| 02/21 23:00:00 | -5 | 23 | 0.44673 | 40097.6756 | 34999.6199 | 2.4119 | 2.7872 | 26803.8065 | Rated | Heat Pump | 0.76583 |  | 2.8185 | 0 | 0 | 0 | FALSE | Winter | Winter | 23 | Off Peak | 0 | 0.099922 | 311.7137 | 878.5566 | 0.28163 | 0 | 0.28163
| 02/21 24:00:00 | -5 | 23 | 0.48246 | 40097.6756 | 34999.6199 | 2.4119 | 2.7872 | 28947.7123 | Rated | Heat Pump | 0.82709 |  | 3.0439 | 0 | 0 | 0 | FALSE | Winter | Winter | 24 | Off Peak | 0 | 0.099922 | 295.0107 | 897.9856 | 0.30415 | 0 | 0.30415
| 02/22 01:00:00 | -5.3 | 22.46 | 0.51208 | 39571.6283 | 33756.5642 | 2.3857 | 2.7259 | 30724.5403 | Rated | Heat Pump | 0.91018 |  | 3.3034 | 0 | 0 | 0 | FALSE | Winter | Winter | 1 | Off Peak | 0 | 0.099922 | 281.4332 | 929.685 | 0.33008 | 0 | 0.33008
| 02/22 02:00:00 | -5 | 23 | 0.54063 | 40097.6756 | 34999.6199 | 2.4119 | 2.7872 | 32437.5165 | Rated | Heat Pump | 0.9268 |  | 3.4109 | 0 | 0 | 0 | FALSE | Winter | Winter | 2 | Off Peak | 0 | 0.099922 | 274.9115 | 937.687 | 0.34082 | 0 | 0.34082
| 02/22 03:00:00 | -5 | 23 | 0.57588 | 40097.6756 | 34999.6199 | 2.4119 | 2.7872 | 34552.9175 | Rated | Heat Pump | 0.98724 |  | 3.6333 | 0 | 0 | 0 | FALSE | Winter | Winter | 3 | Off Peak | 0 | 0.099922 | 274.4602 | 997.1982 | 0.36305 | 0 | 0.36305
| 02/22 04:00:00 | -5 | 23 | 0.52626 | 40097.6756 | 34999.6199 | 2.4119 | 2.7872 | 31575.716 | Rated | Heat Pump | 0.90217 |  | 3.3202 | 0 | 0 | 0 | FALSE | Winter | Winter | 4 | Off Peak | 0 | 0.099922 | 279.1238 | 926.7604 | 0.33177 | 0 | 0.33177
| 02/22 05:00:00 | -5 | 23 | 0.53966 | 40097.6756 | 34999.6199 | 2.4119 | 2.7872 | 32379.647 | Rated | Heat Pump | 0.92514 |  | 3.4048 | 0 | 0 | 0 | FALSE | Winter | Winter | 5 | Off Peak | 0 | 0.099922 | 292.8531 | 997.1014 | 0.34021 | 0 | 0.34021
| 02/22 06:00:00 | -4 | 24.8 | 0.56176 | 41205.742 | 37377.3825 | 2.4625 | 2.9001 | 33705.4192 | Rated | Heat Pump | 0.90176 |  | 3.4063 | 0 | 0 | 0 | FALSE | Winter | Winter | 6 | Off Peak | 0 | 0.099922 | 313.1402 | 1066.6412 | 0.34036 | 0 | 0.34036
| 02/22 07:00:00 | -4.3 | 24.26 | 0.58912 | 40642.3801 | 36206.5594 | 2.4374 | 2.8453 | 35347.4273 | Rated | Heat Pump | 0.97627 |  | 3.641 | 0 | 0 | 0 | FALSE | Winter | Winter | 7 | Off Peak | 1 | 0.099922 | 330.22 | 1202.3406 | 0.36382 | 0 | 0.36382
| 02/22 08:00:00 | -5 | 23 | 0.49824 | 40097.6756 | 34999.6199 | 2.4119 | 2.7872 | 29894.6622 | Rated | Heat Pump | 0.85414 |  | 3.1435 | 0 | 0 | 0 | FALSE | Winter | Winter | 8 | On Peak | 1 | 0.17792 | 334.5508 | 1051.6545 | 0.5593 | 0 | 0.5593
| 02/22 09:00:00 | -5 | 23 | 0.38684 | 40097.6756 | 34999.6199 | 2.4119 | 2.7872 | 23210.4724 | Rated | Heat Pump | 0.66316 |  | 2.4406 | 0 | 0 | 0 | FALSE | Winter | Winter | 9 | On Peak | 1 | 0.17792 | 334.8197 | 817.1699 | 0.43424 | 0 | 0.43424
| 02/22 10:00:00 | -4 | 24.8 | 0.30813 | 41205.742 | 37377.3825 | 2.4625 | 2.9001 | 18487.6824 | Rated | Heat Pump | 0.49462 |  | 1.8684 | 0 | 0 | 0 | FALSE | Winter | Winter | 10 | On Peak | 0 | 0.17792 | 334.5688 | 625.0974 | 0.33243 | 0 | 0.33243
| 02/22 11:00:00 | -3 | 26.6 | 0.22967 | 42388.4375 | 39610.6799 | 2.511 | 3.0001 | 13780.2184 | Rated | Heat Pump | 0.34789 |  | 1.3462 | 0 | 0 | 0 | FALSE | Winter | Winter | 11 | Mid Peak | 0 | 0.12829 | 334.8223 | 450.7347 | 0.1727 | 0 | 0.1727
| 02/22 12:00:00 | -2 | 28.4 | 0.24088 | 43007.7712 | 40673.1542 | 2.5345 | 3.0454 | 14452.7176 | Rated | Heat Pump | 0.35534 |  | 1.3909 | 0 | 0 | 0 | FALSE | Winter | Winter | 12 | Mid Peak | 0 | 0.12829 | 331.1997 | 460.66 | 0.17843 | 0 | 0.17843
| 02/22 13:00:00 | -1.6 | 29.12 | 0.21175 | 43645.7623 | 41699.5123 | 2.5577 | 3.0877 | 12705.2011 | Rated | Heat Pump | 0.30468 |  | 1.206 | 0 | 0 | 0 | FALSE | Winter | Winter | 13 | Mid Peak | 0 | 0.12829 | 330.384 | 398.4394 | 0.15471 | 0 | 0.15471
| 02/22 14:00:00 | -1 | 30.2 | 0.16721 | 44302.4106 | 42689.754 | 2.5805 | 3.1268 | 10032.7618 | Rated | Heat Pump | 0.23502 |  | 0.94039 | 0 | 0 | 0 | FALSE | Winter | Winter | 14 | Mid Peak | 0 | 0.12829 | 332.648 | 312.8176 | 0.12064 | 0 | 0.12064
| 02/22 15:00:00 | 0 | 32 | 0.098944 | 45671.679 | 44561.8886 | 2.6251 | 3.1963 | 5936.656 | Rated | Heat Pump | 0.13322 |  | 0.54436 | 0 | 0 | 0 | FALSE | Winter | Winter | 15 | Mid Peak | 0 | 0.12829 | 341.3574 | 185.8224 | 0.069834 | 0 | 0.069834
| 02/22 16:00:00 | 0 | 32 | 0.070513 | 45671.679 | 44561.8886 | 2.6251 | 3.1963 | 4230.788 | Rated | Heat Pump | 0.094942 |  | 0.38794 | 0 | 0 | 0 | FALSE | Winter | Winter | 16 | Mid Peak | 0 | 0.12829 | 356.3279 | 138.235 | 0.049768 | 0 | 0.049768
| 02/22 17:00:00 | 0 | 32 | 0.07074 | 45671.679 | 44561.8886 | 2.6251 | 3.1963 | 4244.3969 | Rated | Heat Pump | 0.095247 |  | 0.38919 | 0 | 0 | 0 | FALSE | Winter | Winter | 17 | On Peak | 0 | 0.17792 | 366.7395 | 142.7317 | 0.069246 | 0 | 0.069246
| 02/22 18:00:00 | 0 | 32 | 0.16861 | 45671.679 | 44561.8886 | 2.6251 | 3.1963 | 10116.3666 | Rated | Heat Pump | 0.22702 |  | 0.92762 | 0 | 0 | 0 | FALSE | Winter | Winter | 18 | On Peak | 0 | 0.17792 | 365.063 | 338.6407 | 0.16505 | 0 | 0.16505
| 02/22 19:00:00 | 0.7 | 33.26 | 0.19438 | 46384.2992 | 45443.7815 | 2.647 | 3.2266 | 11663.0156 | Rated | Heat Pump | 0.25665 |  | 1.0594 | 0 | 0 | 0 | FALSE | Winter | Winter | 19 | Off Peak | 0 | 0.099922 | 359.498 | 380.8441 | 0.10586 | 0 | 0.10586
| 02/22 20:00:00 | 1 | 33.8 | 0.21414 | 47115.5767 | 46289.5582 | 2.6687 | 3.2542 | 12848.3354 | Rated | Heat Pump | 0.27756 |  | 1.1572 | 0 | 0 | 0 | FALSE | Winter | Winter | 20 | Off Peak | 0 | 0.099922 | 354.5372 | 410.2578 | 0.11563 | 0 | 0.11563
| 02/22 21:00:00 | 2 | 35.6 | 0.25024 | 48634.1035 | 47872.7626 | 2.7116 | 3.301 | 15014.286 | Rated | Heat Pump | 0.31363 |  | 1.333 | 0 | 0 | 0 | FALSE | Winter | Winter | 21 | Off Peak | 0 | 0.099922 | 347.0536 | 462.6378 | 0.1332 | 0 | 0.1332
| 02/22 22:00:00 | 2 | 35.6 | 0.27275 | 48634.1035 | 47872.7626 | 2.7116 | 3.301 | 16365.1384 | Rated | Heat Pump | 0.34185 |  | 1.453 | 0 | 0 | 0 | FALSE | Winter | Winter | 22 | Off Peak | 0 | 0.099922 | 332.4366 | 483.0236 | 0.14519 | 0 | 0.14519
| 02/22 23:00:00 | 2 | 35.6 | 0.31603 | 48634.1035 | 47872.7626 | 2.7116 | 3.301 | 18962.0281 | Rated | Heat Pump | 0.39609 |  | 1.6835 | 0 | 0 | 0 | FALSE | Winter | Winter | 23 | Off Peak | 0 | 0.099922 | 311.7137 | 524.7839 | 0.16822 | 0 | 0.16822
| 02/22 24:00:00 | 1 | 33.8 | 0.38648 | 47115.5767 | 46289.5582 | 2.6687 | 3.2542 | 23188.6772 | Rated | Heat Pump | 0.50095 |  | 2.0885 | 0 | 0 | 0 | FALSE | Winter | Winter | 24 | Off Peak | 0 | 0.099922 | 295.0107 | 616.1152 | 0.20868 | 0 | 0.20868
| 02/23 01:00:00 | 1.4 | 34.52 | 0.41394 | 47865.5114 | 47099.2185 | 2.6902 | 3.279 | 24836.4185 | Rated | Heat Pump | 0.52732 |  | 2.2199 | 0 | 0 | 0 | FALSE | Winter | Winter | 1 | Off Peak | 0 | 0.099922 | 281.4332 | 624.7669 | 0.22182 | 0 | 0.22182
| 02/23 02:00:00 | 1 | 33.8 | 0.44601 | 47115.5767 | 46289.5582 | 2.6687 | 3.2542 | 26760.8949 | Rated | Heat Pump | 0.57812 |  | 2.4102 | 0 | 0 | 0 | FALSE | Winter | Winter | 2 | Off Peak | 0 | 0.099922 | 274.9115 | 662.5851 | 0.24083 | 0 | 0.24083
| 02/23 03:00:00 | 1 | 33.8 | 0.46301 | 47115.5767 | 46289.5582 | 2.6687 | 3.2542 | 27780.4053 | Rated | Heat Pump | 0.60014 |  | 2.502 | 0 | 0 | 0 | FALSE | Winter | Winter | 3 | Off Peak | 0 | 0.099922 | 274.4602 | 686.6985 | 0.25001 | 0 | 0.25001
| 02/23 04:00:00 | 1 | 33.8 | 0.47558 | 47115.5767 | 46289.5582 | 2.6687 | 3.2542 | 28534.5406 | Rated | Heat Pump | 0.61644 |  | 2.5699 | 0 | 0 | 0 | FALSE | Winter | Winter | 4 | Off Peak | 0 | 0.099922 | 279.1238 | 717.3249 | 0.25679 | 0 | 0.25679
| 02/23 05:00:00 | 1 | 33.8 | 0.48658 | 47115.5767 | 46289.5582 | 2.6687 | 3.2542 | 29194.8985 | Rated | Heat Pump | 0.6307 |  | 2.6294 | 0 | 0 | 0 | FALSE | Winter | Winter | 5 | Off Peak | 0 | 0.099922 | 292.8531 | 770.0252 | 0.26273 | 0 | 0.26273
| 02/23 06:00:00 | 0 | 32 | 0.46799 | 45671.679 | 44561.8886 | 2.6251 | 3.1963 | 28079.1677 | Rated | Heat Pump | 0.63012 |  | 2.5747 | 0 | 0 | 0 | FALSE | Winter | Winter | 6 | Off Peak | 0 | 0.099922 | 313.1402 | 806.2502 | 0.25727 | 0 | 0.25727
| 02/23 07:00:00 | -0.7 | 30.74 | 0.47981 | 44977.7161 | 43643.8795 | 2.6029 | 3.163 | 28788.7739 | Rated | Heat Pump | 0.65963 |  | 2.6675 | 0 | 0 | 0 | FALSE | Winter | Winter | 7 | Off Peak | 1 | 0.099922 | 330.22 | 880.8763 | 0.26655 | 0 | 0.26655
| 02/23 08:00:00 | -2 | 28.4 | 0.3788 | 43007.7712 | 40673.1542 | 2.5345 | 3.0454 | 22728.0994 | Rated | Heat Pump | 0.5588 |  | 2.1873 | 0 | 0 | 0 | FALSE | Winter | Winter | 8 | On Peak | 1 | 0.17792 | 334.5508 | 731.7559 | 0.38917 | 0 | 0.38917
| 02/23 09:00:00 | -1 | 30.2 | 0.27678 | 44302.4106 | 42689.754 | 2.5805 | 3.1268 | 16606.9529 | Rated | Heat Pump | 0.38901 |  | 1.5566 | 0 | 0 | 0 | FALSE | Winter | Winter | 9 | On Peak | 1 | 0.17792 | 334.8197 | 521.1788 | 0.27695 | 0 | 0.27695
| 02/23 10:00:00 | -1 | 30.2 | 0.18775 | 44302.4106 | 42689.754 | 2.5805 | 3.1268 | 11265.2194 | Rated | Heat Pump | 0.26389 |  | 1.0559 | 0 | 0 | 0 | FALSE | Winter | Winter | 10 | On Peak | 0 | 0.17792 | 334.5688 | 353.2733 | 0.18787 | 0 | 0.18787
| 02/23 11:00:00 | 0 | 32 | 0.12728 | 45671.679 | 44561.8886 | 2.6251 | 3.1963 | 7636.9502 | Rated | Heat Pump | 0.17138 |  | 0.70027 | 0 | 0 | 0 | FALSE | Winter | Winter | 11 | Mid Peak | 0 | 0.12829 | 334.8223 | 234.4667 | 0.089835 | 0 | 0.089835
| 02/23 12:00:00 | 0 | 32 | 0.098495 | 45671.679 | 44561.8886 | 2.6251 | 3.1963 | 5909.6977 | Rated | Heat Pump | 0.13262 |  | 0.54189 | 0 | 0 | 0 | FALSE | Winter | Winter | 12 | Mid Peak | 0 | 0.12829 | 331.1997 | 179.4742 | 0.069517 | 0 | 0.069517
| 02/23 13:00:00 | 0.6 | 33.08 | 0.088641 | 46384.2992 | 45443.7815 | 2.647 | 3.2266 | 5318.4484 | Rated | Heat Pump | 0.11703 |  | 0.48309 | 0 | 0 | 0 | FALSE | Winter | Winter | 13 | Mid Peak | 0 | 0.12829 | 330.384 | 159.604 | 0.061973 | 0 | 0.061973
| 02/23 14:00:00 | 0 | 32 | 0.055524 | 45671.679 | 44561.8886 | 2.6251 | 3.1963 | 3331.4119 | Rated | Heat Pump | 0.074759 |  | 0.30547 | 0 | 0 | 0 | FALSE | Winter | Winter | 14 | Mid Peak | 0 | 0.12829 | 332.648 | 101.6155 | 0.039188 | 0 | 0.039188
| 02/23 15:00:00 | 0 | 32 | 0 |  |  | 2.6251 | 3.1963 | 0 | Rated | Off | #VALUE! | 0 | 0 | 0 | 0 | 0 | FALSE | Winter | Winter | 15 | Mid Peak | 0 | 0.12829 | 341.3574 | 0 | 0 | 0 | 0
| 02/23 16:00:00 | 0 | 32 | 0 |  |  | 2.6251 | 3.1963 | 0 | Rated | Off | #VALUE! | 0 | 0 | 0 | 0 | 0 | FALSE | Winter | Winter | 16 | Mid Peak | 0 | 0.12829 | 356.3279 | 0 | 0 | 0 | 0
| 02/23 17:00:00 | -1 | 30.2 | 0.055227 | 44302.4106 | 42689.754 | 2.5805 | 3.1268 | 3313.6171 | Rated | Heat Pump | 0.077621 |  | 0.31059 | 0 | 0 | 0 | FALSE | Winter | Winter | 17 | On Peak | 0 | 0.17792 | 366.7395 | 113.9058 | 0.055261 | 0 | 0.055261
| 02/23 18:00:00 | -1 | 30.2 | 0.11389 | 44302.4106 | 42689.754 | 2.5805 | 3.1268 | 6833.4448 | Rated | Heat Pump | 0.16007 |  | 0.64051 | 0 | 0 | 0 | FALSE | Winter | Winter | 18 | On Peak | 0 | 0.17792 | 365.063 | 233.8263 | 0.11396 | 0 | 0.11396
| 02/23 19:00:00 | -1.2 | 29.84 | 0.13915 | 44302.4106 | 42689.754 | 2.5805 | 3.1268 | 8349.1919 | Rated | Heat Pump | 0.19558 |  | 0.78258 | 0 | 0 | 0 | FALSE | Winter | Winter | 19 | Off Peak | 0 | 0.099922 | 359.498 | 281.3369 | 0.078197 | 0 | 0.078197
| 02/23 20:00:00 | -1 | 30.2 | 0.14776 | 44302.4106 | 42689.754 | 2.5805 | 3.1268 | 8865.8968 | Rated | Heat Pump | 0.20768 |  | 0.83101 | 0 | 0 | 0 | FALSE | Winter | Winter | 20 | Off Peak | 0 | 0.099922 | 354.5372 | 294.6254 | 0.083037 | 0 | 0.083037
| 02/23 21:00:00 | -2 | 28.4 | 0.1728 | 43007.7712 | 40673.1542 | 2.5345 | 3.0454 | 10368.0501 | Rated | Heat Pump | 0.25491 |  | 0.99779 | 0 | 0 | 0 | FALSE | Winter | Winter | 21 | Off Peak | 0 | 0.099922 | 347.0536 | 346.2858 | 0.099701 | 0 | 0.099701
| 02/23 22:00:00 | -3 | 26.6 | 0.19735 | 42388.4375 | 39610.6799 | 2.511 | 3.0001 | 11840.8295 | Rated | Heat Pump | 0.29893 |  | 1.1567 | 0 | 0 | 0 | FALSE | Winter | Winter | 22 | Off Peak | 0 | 0.099922 | 332.4366 | 384.54 | 0.11558 | 0 | 0.11558
| 02/23 23:00:00 | -4 | 24.8 | 0.23522 | 41205.742 | 37377.3825 | 2.4625 | 2.9001 | 14113.3582 | Rated | Heat Pump | 0.37759 |  | 1.4263 | 0 | 0 | 0 | FALSE | Winter | Winter | 23 | Off Peak | 0 | 0.099922 | 311.7137 | 444.5965 | 0.14252 | 0 | 0.14252
| 02/23 24:00:00 | -3 | 26.6 | 0.25924 | 42388.4375 | 39610.6799 | 2.511 | 3.0001 | 15554.5278 | Rated | Heat Pump | 0.39269 |  | 1.5195 | 0 | 0 | 0 | FALSE | Winter | Winter | 24 | Off Peak | 0 | 0.099922 | 295.0107 | 448.2756 | 0.15183 | 0 | 0.15183
| 02/24 01:00:00 | -3.2 | 26.24 | 0.29334 | 41787.7611 | 38512.0894 | 2.487 | 2.9517 | 17600.2478 | Rated | Heat Pump | 0.45701 |  | 1.7476 | 0 | 0 | 0 | FALSE | Winter | Winter | 1 | Off Peak | 0 | 0.099922 | 281.4332 | 491.8284 | 0.17462 | 0 | 0.17462
| 02/24 02:00:00 | -3 | 26.6 | 0.32447 | 42388.4375 | 39610.6799 | 2.511 | 3.0001 | 19468.4326 | Rated | Heat Pump | 0.49149 |  | 1.9019 | 0 | 0 | 0 | FALSE | Winter | Winter | 2 | Off Peak | 0 | 0.099922 | 274.9115 | 522.8468 | 0.19004 | 0 | 0.19004
| 02/24 03:00:00 | -3 | 26.6 | 0.33737 | 42388.4375 | 39610.6799 | 2.511 | 3.0001 | 20242.276 | Rated | Heat Pump | 0.51103 |  | 1.9775 | 0 | 0 | 0 | FALSE | Winter | Winter | 3 | Off Peak | 0 | 0.099922 | 274.4602 | 542.7368 | 0.19759 | 0 | 0.19759
| 02/24 04:00:00 | -4 | 24.8 | 0.34507 | 41205.742 | 37377.3825 | 2.4625 | 2.9001 | 20704.1566 | Rated | Heat Pump | 0.55392 |  | 2.0924 | 0 | 0 | 0 | FALSE | Winter | Winter | 4 | Off Peak | 0 | 0.099922 | 279.1238 | 584.0287 | 0.20907 | 0 | 0.20907
| 02/24 05:00:00 | -4 | 24.8 | 0.32785 | 41205.742 | 37377.3825 | 2.4625 | 2.9001 | 19670.9992 | Rated | Heat Pump | 0.52628 |  | 1.988 | 0 | 0 | 0 | FALSE | Winter | Winter | 5 | Off Peak | 0 | 0.099922 | 292.8531 | 582.1783 | 0.19864 | 0 | 0.19864
| 02/24 06:00:00 | -4 | 24.8 | 0.31743 | 41205.742 | 37377.3825 | 2.4625 | 2.9001 | 19045.9766 | Rated | Heat Pump | 0.50956 |  | 1.9248 | 0 | 0 | 0 | FALSE | Winter | Winter | 6 | Off Peak | 0 | 0.099922 | 313.1402 | 602.7287 | 0.19233 | 0 | 0.19233
| 02/24 07:00:00 | -3.9 | 24.98 | 0.31145 | 41205.742 | 37377.3825 | 2.4625 | 2.9001 | 18686.9566 | Rated | Heat Pump | 0.49995 |  | 1.8885 | 0 | 0 | 0 | FALSE | Winter | Winter | 7 | Off Peak | 1 | 0.099922 | 330.22 | 623.6224 | 0.1887 | 0 | 0.1887
| 02/24 08:00:00 | -4 | 24.8 | 0.27953 | 41205.742 | 37377.3825 | 2.4625 | 2.9001 | 16771.6901 | Rated | Heat Pump | 0.44871 |  | 1.6949 | 0 | 0 | 0 | FALSE | Winter | Winter | 8 | On Peak | 1 | 0.17792 | 334.5508 | 567.0465 | 0.30157 | 0 | 0.30157
| 02/24 09:00:00 | -3 | 26.6 | 0.26726 | 42388.4375 | 39610.6799 | 2.511 | 3.0001 | 16035.5644 | Rated | Heat Pump | 0.40483 |  | 1.5665 | 0 | 0 | 0 | FALSE | Winter | Winter | 9 | On Peak | 1 | 0.17792 | 334.8197 | 524.5004 | 0.27872 | 0 | 0.27872
| 02/24 10:00:00 | -2 | 28.4 | 0.23265 | 43007.7712 | 40673.1542 | 2.5345 | 3.0454 | 13959.0727 | Rated | Heat Pump | 0.3432 |  | 1.3434 | 0 | 0 | 0 | FALSE | Winter | Winter | 10 | On Peak | 0 | 0.17792 | 334.5688 | 449.4517 | 0.23902 | 0 | 0.23902
| 02/24 11:00:00 | 0 | 32 | 0.19368 | 45671.679 | 44561.8886 | 2.6251 | 3.1963 | 11620.9315 | Rated | Heat Pump | 0.26078 |  | 1.0656 | 0 | 0 | 0 | FALSE | Winter | Winter | 11 | Mid Peak | 0 | 0.12829 | 334.8223 | 356.7813 | 0.1367 | 0 | 0.1367
| 02/24 12:00:00 | 0 | 32 | 0.15678 | 45671.679 | 44561.8886 | 2.6251 | 3.1963 | 9406.9941 | Rated | Heat Pump | 0.2111 |  | 0.86258 | 0 | 0 | 0 | FALSE | Winter | Winter | 12 | Mid Peak | 0 | 0.12829 | 331.1997 | 285.6851 | 0.11066 | 0 | 0.11066
| 02/24 13:00:00 | 0.4 | 32.72 | 0.12383 | 46384.2992 | 45443.7815 | 2.647 | 3.2266 | 7429.9044 | Rated | Heat Pump | 0.1635 |  | 0.67487 | 0 | 0 | 0 | FALSE | Winter | Winter | 13 | Mid Peak | 0 | 0.12829 | 330.384 | 222.9678 | 0.086577 | 0 | 0.086577
| 02/24 14:00:00 | 2 | 35.6 | 0.070997 | 48634.1035 | 47872.7626 | 2.7116 | 3.301 | 4259.8099 | Rated | Heat Pump | 0.088982 |  | 0.37821 | 0 | 0 | 0 | FALSE | Winter | Winter | 14 | Mid Peak | 0 | 0.12829 | 332.648 | 125.81 | 0.048519 | 0 | 0.048519
| 02/24 15:00:00 | 2 | 35.6 | 0.052283 | 48634.1035 | 47872.7626 | 2.7116 | 3.301 | 3136.9848 | Rated | Heat Pump | 0.065528 |  | 0.27852 | 0 | 0 | 0 | FALSE | Winter | Winter | 15 | Mid Peak | 0 | 0.12829 | 341.3574 | 95.074 | 0.03573 | 0 | 0.03573
| 02/24 16:00:00 | 2 | 35.6 | 0.09173 | 48634.1035 | 47872.7626 | 2.7116 | 3.301 | 5503.8164 | Rated | Heat Pump | 0.11497 |  | 0.48866 | 0 | 0 | 0 | FALSE | Winter | Winter | 16 | Mid Peak | 0 | 0.12829 | 356.3279 | 174.122 | 0.062688 | 0 | 0.062688
| 02/24 17:00:00 | 2 | 35.6 | 0.087814 | 48634.1035 | 47872.7626 | 2.7116 | 3.301 | 5268.8618 | Rated | Heat Pump | 0.11006 |  | 0.4678 | 0 | 0 | 0 | FALSE | Winter | Winter | 17 | On Peak | 0 | 0.17792 | 366.7395 | 171.5593 | 0.083232 | 0 | 0.083232
| 02/24 18:00:00 | 2 | 35.6 | 0.11545 | 48634.1035 | 47872.7626 | 2.7116 | 3.301 | 6927.276 | Rated | Heat Pump | 0.1447 |  | 0.61504 | 0 | 0 | 0 | FALSE | Winter | Winter | 18 | On Peak | 0 | 0.17792 | 365.063 | 224.5278 | 0.10943 | 0 | 0.10943
| 02/24 19:00:00 | 0.9 | 33.62 | 0.12441 | 47115.5767 | 46289.5582 | 2.6687 | 3.2542 | 7464.5834 | Rated | Heat Pump | 0.16126 |  | 0.67229 | 0 | 0 | 0 | FALSE | Winter | Winter | 19 | Off Peak | 0 | 0.099922 | 359.498 | 241.6853 | 0.067176 | 0 | 0.067176
| 02/24 20:00:00 | 0 | 32 | 0.15832 | 45671.679 | 44561.8886 | 2.6251 | 3.1963 | 9499.41 | Rated | Heat Pump | 0.21317 |  | 0.87105 | 0 | 0 | 0 | FALSE | Winter | Winter | 20 | Off Peak | 0 | 0.099922 | 354.5372 | 308.8199 | 0.087037 | 0 | 0.087037
| 02/24 21:00:00 | 0 | 32 | 0.19446 | 45671.679 | 44561.8886 | 2.6251 | 3.1963 | 11667.8706 | Rated | Heat Pump | 0.26184 |  | 1.0699 | 0 | 0 | 0 | FALSE | Winter | Winter | 21 | Off Peak | 0 | 0.099922 | 347.0536 | 371.3085 | 0.10691 | 0 | 0.10691
| 02/24 22:00:00 | -3 | 26.6 | 0.17978 | 42388.4375 | 39610.6799 | 2.511 | 3.0001 | 10786.9214 | Rated | Heat Pump | 0.27232 |  | 1.0538 | 0 | 0 | 0 | FALSE | Winter | Winter | 22 | Off Peak | 0 | 0.099922 | 332.4366 | 350.3135 | 0.1053 | 0 | 0.1053
| 02/24 23:00:00 | -3 | 26.6 | 0.20455 | 42388.4375 | 39610.6799 | 2.511 | 3.0001 | 12272.9529 | Rated | Heat Pump | 0.30984 |  | 1.1989 | 0 | 0 | 0 | FALSE | Winter | Winter | 23 | Off Peak | 0 | 0.099922 | 311.7137 | 373.7279 | 0.1198 | 0 | 0.1198
| 02/24 24:00:00 | -3 | 26.6 | 0.23009 | 42388.4375 | 39610.6799 | 2.511 | 3.0001 | 13805.182 | Rated | Heat Pump | 0.34852 |  | 1.3486 | 0 | 0 | 0 | FALSE | Winter | Winter | 24 | Off Peak | 0 | 0.099922 | 295.0107 | 397.8601 | 0.13476 | 0 | 0.13476
| 02/25 01:00:00 | -3.9 | 24.98 | 0.24964 | 41205.742 | 37377.3825 | 2.4625 | 2.9001 | 14978.5883 | Rated | Heat Pump | 0.40074 |  | 1.5137 | 0 | 0 | 0 | FALSE | Winter | Winter | 1 | Off Peak | 0 | 0.099922 | 281.4332 | 426.0161 | 0.15126 | 0 | 0.15126
| 02/25 02:00:00 | -4 | 24.8 | 0.275 | 41205.742 | 37377.3825 | 2.4625 | 2.9001 | 16499.9726 | Rated | Heat Pump | 0.44144 |  | 1.6675 | 0 | 0 | 0 | FALSE | Winter | Winter | 2 | Off Peak | 0 | 0.099922 | 274.9115 | 458.4119 | 0.16662 | 0 | 0.16662
| 02/25 03:00:00 | -5 | 23 | 0.26504 | 40097.6756 | 34999.6199 | 2.4119 | 2.7872 | 15902.2815 | Rated | Heat Pump | 0.45436 |  | 1.6722 | 0 | 0 | 0 | FALSE | Winter | Winter | 3 | Off Peak | 0 | 0.099922 | 274.4602 | 458.9403 | 0.16709 | 0 | 0.16709
| 02/25 04:00:00 | -4 | 24.8 | 0.33495 | 41205.742 | 37377.3825 | 2.4625 | 2.9001 | 20097.0196 | Rated | Heat Pump | 0.53768 |  | 2.031 | 0 | 0 | 0 | FALSE | Winter | Winter | 4 | Off Peak | 0 | 0.099922 | 279.1238 | 566.9024 | 0.20294 | 0 | 0.20294
| 02/25 05:00:00 | -6 | 21.2 | 0.34833 | 39064.2383 | 32477.3923 | 2.3589 | 2.6614 | 20899.5061 | Rated | Heat Pump | 0.64351 |  | 2.3016 | 0 | 0 | 0 | FALSE | Winter | Winter | 5 | Off Peak | 0 | 0.099922 | 292.8531 | 674.0186 | 0.22998 | 0 | 0.22998
| 02/25 06:00:00 | -6 | 21.2 | 0.33601 | 39064.2383 | 32477.3923 | 2.3589 | 2.6614 | 20160.4864 | Rated | Heat Pump | 0.62075 |  | 2.2202 | 0 | 0 | 0 | FALSE | Winter | Winter | 6 | Off Peak | 0 | 0.099922 | 313.1402 | 695.2257 | 0.22184 | 0 | 0.22184
| 02/25 07:00:00 | -7.2 | 19.04 | 0.36582 | 38105.4303 | 29810.6995 | 2.3034 | 2.5224 | 21949.48 | Rated | Heat Pump | 0.7363 |  | 2.5504 | 0 | 0 | 0 | FALSE | Winter | Winter | 7 | Off Peak | 1 | 0.099922 | 330.22 | 842.1852 | 0.25484 | 0 | 0.25484
| 02/25 08:00:00 | -5 | 23 | 0.37458 | 40097.6756 | 34999.6199 | 2.4119 | 2.7872 | 22474.9306 | Rated | Heat Pump | 0.64215 |  | 2.3633 | 0 | 0 | 0 | FALSE | Winter | Winter | 8 | On Peak | 1 | 0.17792 | 334.5508 | 790.6382 | 0.42048 | 0 | 0.42048
| 02/25 09:00:00 | -1 | 30.2 | 0.4407 | 44302.4106 | 42689.754 | 2.5805 | 3.1268 | 26441.9739 | Rated | Heat Pump | 0.6194 |  | 2.4784 | 0 | 0 | 0 | FALSE | Winter | Winter | 9 | On Peak | 1 | 0.17792 | 334.8197 | 829.8329 | 0.44097 | 0 | 0.44097
| 02/25 10:00:00 | 0 | 32 | 0.42817 | 45671.679 | 44561.8886 | 2.6251 | 3.1963 | 25690.112 | Rated | Heat Pump | 0.5765 |  | 2.3557 | 0 | 0 | 0 | FALSE | Winter | Winter | 10 | On Peak | 0 | 0.17792 | 334.5688 | 788.1306 | 0.41913 | 0 | 0.41913
| 02/25 11:00:00 | 1 | 33.8 | 0.36718 | 47115.5767 | 46289.5582 | 2.6687 | 3.2542 | 22030.6748 | Rated | Heat Pump | 0.47593 |  | 1.9842 | 0 | 0 | 0 | FALSE | Winter | Winter | 11 | Mid Peak | 0 | 0.12829 | 334.8223 | 664.3399 | 0.25454 | 0 | 0.25454
| 02/25 12:00:00 | 2 | 35.6 | 0.31119 | 48634.1035 | 47872.7626 | 2.7116 | 3.301 | 18671.6763 | Rated | Heat Pump | 0.39003 |  | 1.6578 | 0 | 0 | 0 | FALSE | Winter | Winter | 12 | Mid Peak | 0 | 0.12829 | 331.1997 | 549.0515 | 0.21267 | 0 | 0.21267
| 02/25 13:00:00 | 2.7 | 36.86 | 0.25298 | 49421.3528 | 48610.1903 | 2.733 | 3.3205 | 15178.7763 | Rated | Heat Pump | 0.31226 |  | 1.3398 | 0 | 0 | 0 | FALSE | Winter | Winter | 13 | Mid Peak | 0 | 0.12829 | 330.384 | 442.6364 | 0.17187 | 0 | 0.17187
| 02/25 14:00:00 | 3 | 37.4 | 0.26277 | 49421.3528 | 48610.1903 | 2.733 | 3.3205 | 15766.425 | Rated | Heat Pump | 0.32434 |  | 1.3916 | 0 | 0 | 0 | FALSE | Winter | Winter | 14 | Mid Peak | 0 | 0.12829 | 332.648 | 462.9238 | 0.17853 | 0 | 0.17853
| 02/25 15:00:00 | 3 | 37.4 | 0.23335 | 49421.3528 | 48610.1903 | 2.733 | 3.3205 | 14000.9345 | Rated | Heat Pump | 0.28802 |  | 1.2358 | 0 | 0 | 0 | FALSE | Winter | Winter | 15 | Mid Peak | 0 | 0.12829 | 341.3574 | 421.8496 | 0.15854 | 0 | 0.15854
| 02/25 16:00:00 | 3 | 37.4 | 0.24885 | 49421.3528 | 48610.1903 | 2.733 | 3.3205 | 14930.826 | Rated | Heat Pump | 0.30715 |  | 1.3179 | 0 | 0 | 0 | FALSE | Winter | Winter | 16 | Mid Peak | 0 | 0.12829 | 356.3279 | 469.5967 | 0.16907 | 0 | 0.16907
| 02/25 17:00:00 | 2 | 35.6 | 0.21225 | 48634.1035 | 47872.7626 | 2.7116 | 3.301 | 12735.0462 | Rated | Heat Pump | 0.26602 |  | 1.1307 | 0 | 0 | 0 | FALSE | Winter | Winter | 17 | On Peak | 0 | 0.17792 | 366.7395 | 414.6657 | 0.20117 | 0 | 0.20117
| 02/25 18:00:00 | 1 | 33.8 | 0.3226 | 47115.5767 | 46289.5582 | 2.6687 | 3.2542 | 19356.0496 | Rated | Heat Pump | 0.41815 |  | 1.7433 | 0 | 0 | 0 | FALSE | Winter | Winter | 18 | On Peak | 0 | 0.17792 | 365.063 | 636.4037 | 0.31017 | 0 | 0.31017
| 02/25 19:00:00 | 0.3 | 32.54 | 0.30133 | 46384.2992 | 45443.7815 | 2.647 | 3.2266 | 18079.7411 | Rated | Heat Pump | 0.39785 |  | 1.6422 | 0 | 0 | 0 | FALSE | Winter | Winter | 19 | Off Peak | 0 | 0.099922 | 359.498 | 590.3758 | 0.16409 | 0 | 0.16409
| 02/25 20:00:00 | -1 | 30.2 | 0.32081 | 44302.4106 | 42689.754 | 2.5805 | 3.1268 | 19248.3503 | Rated | Heat Pump | 0.45089 |  | 1.8042 | 0 | 0 | 0 | FALSE | Winter | Winter | 20 | Off Peak | 0 | 0.099922 | 354.5372 | 639.6481 | 0.18028 | 0 | 0.18028
| 02/25 21:00:00 | -1 | 30.2 | 0.30106 | 44302.4106 | 42689.754 | 2.5805 | 3.1268 | 18063.5999 | Rated | Heat Pump | 0.42314 |  | 1.6931 | 0 | 0 | 0 | FALSE | Winter | Winter | 21 | Off Peak | 0 | 0.099922 | 347.0536 | 587.6066 | 0.16918 | 0 | 0.16918
| 02/25 22:00:00 | -1 | 30.2 | 0.39806 | 44302.4106 | 42689.754 | 2.5805 | 3.1268 | 23883.6815 | Rated | Heat Pump | 0.55947 |  | 2.2387 | 0 | 0 | 0 | FALSE | Winter | Winter | 22 | Off Peak | 0 | 0.099922 | 332.4366 | 744.2106 | 0.22369 | 0 | 0.22369
| 02/25 23:00:00 | -1 | 30.2 | 0.32803 | 44302.4106 | 42689.754 | 2.5805 | 3.1268 | 19681.9464 | Rated | Heat Pump | 0.46105 |  | 1.8448 | 0 | 0 | 0 | FALSE | Winter | Winter | 23 | Off Peak | 0 | 0.099922 | 311.7137 | 575.0554 | 0.18434 | 0 | 0.18434
| 02/25 24:00:00 | -2 | 28.4 | 0.36235 | 43007.7712 | 40673.1542 | 2.5345 | 3.0454 | 21741.0607 | Rated | Heat Pump | 0.53453 |  | 2.0923 | 0 | 0 | 0 | FALSE | Winter | Winter | 24 | Off Peak | 0 | 0.099922 | 295.0107 | 617.2478 | 0.20907 | 0 | 0.20907
| 02/26 01:00:00 | -2.3 | 27.86 | 0.40397 | 43007.7712 | 40673.1542 | 2.5345 | 3.0454 | 24237.9259 | Rated | Heat Pump | 0.59592 |  | 2.3326 | 0 | 0 | 0 | TRUE | Winter | Winter | 1 | Off Peak | 0 | 0.099922 | 281.4332 | 656.4654 | 0.23308 | 0 | 0.23308
| 02/26 02:00:00 | -3 | 26.6 | 0.4303 | 42388.4375 | 39610.6799 | 2.511 | 3.0001 | 25817.7752 | Rated | Heat Pump | 0.65179 |  | 2.5221 | 0 | 0 | 0 | TRUE | Winter | Winter | 2 | Off Peak | 0 | 0.099922 | 274.9115 | 693.3655 | 0.25202 | 0 | 0.25202
| 02/26 03:00:00 | -2 | 28.4 | 0.43126 | 43007.7712 | 40673.1542 | 2.5345 | 3.0454 | 25875.6705 | Rated | Heat Pump | 0.63619 |  | 2.4902 | 0 | 0 | 0 | TRUE | Winter | Winter | 3 | Off Peak | 0 | 0.099922 | 274.4602 | 683.4583 | 0.24883 | 0 | 0.24883
| 02/26 04:00:00 | -2 | 28.4 | 0.42973 | 43007.7712 | 40673.1542 | 2.5345 | 3.0454 | 25783.9845 | Rated | Heat Pump | 0.63393 |  | 2.4814 | 0 | 0 | 0 | TRUE | Winter | Winter | 4 | Off Peak | 0 | 0.099922 | 279.1238 | 692.6087 | 0.24794 | 0 | 0.24794
| 02/26 05:00:00 | -2 | 28.4 | 0.41624 | 43007.7712 | 40673.1542 | 2.5345 | 3.0454 | 24974.5126 | Rated | Heat Pump | 0.61403 |  | 2.4035 | 0 | 0 | 0 | TRUE | Winter | Winter | 5 | Off Peak | 0 | 0.099922 | 292.8531 | 703.8626 | 0.24016 | 0 | 0.24016
| 02/26 06:00:00 | -2 | 28.4 | 0.40614 | 43007.7712 | 40673.1542 | 2.5345 | 3.0454 | 24368.5118 | Rated | Heat Pump | 0.59913 |  | 2.3451 | 0 | 0 | 0 | TRUE | Winter | Winter | 6 | Off Peak | 0 | 0.099922 | 313.1402 | 734.3597 | 0.23433 | 0 | 0.23433
| 02/26 07:00:00 | -1.6 | 29.12 | 0.40441 | 43645.7623 | 41699.5123 | 2.5577 | 3.0877 | 24264.8161 | Rated | Heat Pump | 0.5819 |  | 2.3032 | 0 | 0 | 0 | TRUE | Winter | Winter | 7 | Off Peak | 0 | 0.099922 | 330.22 | 760.5751 | 0.23014 | 0 | 0.23014
| 02/26 08:00:00 | -1 | 30.2 | 0.33928 | 44302.4106 | 42689.754 | 2.5805 | 3.1268 | 20357.0197 | Rated | Heat Pump | 0.47686 |  | 1.9081 | 0 | 0 | 0 | TRUE | Winter | Winter | 8 | Off Peak | 0 | 0.099922 | 334.5508 | 638.3547 | 0.19066 | 0 | 0.19066
| 02/26 09:00:00 | -1 | 30.2 | 0.29933 | 44302.4106 | 42689.754 | 2.5805 | 3.1268 | 17959.837 | Rated | Heat Pump | 0.42071 |  | 1.6834 | 0 | 0 | 0 | TRUE | Winter | Winter | 9 | Off Peak | 0 | 0.099922 | 334.8197 | 563.6366 | 0.16821 | 0 | 0.16821
| 02/26 10:00:00 | -1 | 30.2 | 0.25568 | 44302.4106 | 42689.754 | 2.5805 | 3.1268 | 15341.0974 | Rated | Heat Pump | 0.35936 |  | 1.4379 | 0 | 0 | 0 | TRUE | Winter | Winter | 10 | Off Peak | 0 | 0.099922 | 334.5688 | 481.0914 | 0.14368 | 0 | 0.14368
| 02/26 11:00:00 | 1 | 33.8 | 0.19068 | 47115.5767 | 46289.5582 | 2.6687 | 3.2542 | 11440.5026 | Rated | Heat Pump | 0.24715 |  | 1.0304 | 0 | 0 | 0 | TRUE | Winter | Winter | 11 | Off Peak | 0 | 0.099922 | 334.8223 | 344.9909 | 0.10296 | 0 | 0.10296
| 02/26 12:00:00 | 1 | 33.8 | 0.16986 | 47115.5767 | 46289.5582 | 2.6687 | 3.2542 | 10191.4057 | Rated | Heat Pump | 0.22017 |  | 0.91787 | 0 | 0 | 0 | TRUE | Winter | Winter | 12 | Off Peak | 0 | 0.099922 | 331.1997 | 303.999 | 0.091716 | 0 | 0.091716
| 02/26 13:00:00 | 0.9 | 33.62 | 0.15602 | 47115.5767 | 46289.5582 | 2.6687 | 3.2542 | 9361.4355 | Rated | Heat Pump | 0.20224 |  | 0.84312 | 0 | 0 | 0 | TRUE | Winter | Winter | 13 | Off Peak | 0 | 0.099922 | 330.384 | 278.5541 | 0.084247 | 0 | 0.084247
| 02/26 14:00:00 | 1 | 33.8 | 0.16521 | 47115.5767 | 46289.5582 | 2.6687 | 3.2542 | 9912.7372 | Rated | Heat Pump | 0.21415 |  | 0.89277 | 0 | 0 | 0 | TRUE | Winter | Winter | 14 | Off Peak | 0 | 0.099922 | 332.648 | 296.9796 | 0.089208 | 0 | 0.089208
| 02/26 15:00:00 | 1 | 33.8 | 0.19096 | 47115.5767 | 46289.5582 | 2.6687 | 3.2542 | 11457.4192 | Rated | Heat Pump | 0.24752 |  | 1.0319 | 0 | 0 | 0 | TRUE | Winter | Winter | 15 | Off Peak | 0 | 0.099922 | 341.3574 | 352.2445 | 0.10311 | 0 | 0.10311
| 02/26 16:00:00 | 1 | 33.8 | 0.20025 | 47115.5767 | 46289.5582 | 2.6687 | 3.2542 | 12014.8341 | Rated | Heat Pump | 0.25956 |  | 1.0821 | 0 | 0 | 0 | TRUE | Winter | Winter | 16 | Off Peak | 0 | 0.099922 | 356.3279 | 385.5811 | 0.10813 | 0 | 0.10813
| 02/26 17:00:00 | 1 | 33.8 | 0.21358 | 47115.5767 | 46289.5582 | 2.6687 | 3.2542 | 12814.8535 | Rated | Heat Pump | 0.27684 |  | 1.1541 | 0 | 0 | 0 | TRUE | Winter | Winter | 17 | Off Peak | 0 | 0.099922 | 366.7395 | 423.2719 | 0.11533 | 0 | 0.11533
| 02/26 18:00:00 | 1 | 33.8 | 0.21106 | 47115.5767 | 46289.5582 | 2.6687 | 3.2542 | 12663.7712 | Rated | Heat Pump | 0.27358 |  | 1.1405 | 0 | 0 | 0 | TRUE | Winter | Winter | 18 | Off Peak | 0 | 0.099922 | 365.063 | 416.3696 | 0.11397 | 0 | 0.11397
| 02/26 19:00:00 | 0.9 | 33.62 | 0.20298 | 47115.5767 | 46289.5582 | 2.6687 | 3.2542 | 12179.0569 | Rated | Heat Pump | 0.26311 |  | 1.0969 | 0 | 0 | 0 | TRUE | Winter | Winter | 19 | Off Peak | 0 | 0.099922 | 359.498 | 394.3286 | 0.1096 | 0 | 0.1096
| 02/26 20:00:00 | 0 | 32 | 0.20126 | 45671.679 | 44561.8886 | 2.6251 | 3.1963 | 12075.3322 | Rated | Heat Pump | 0.27098 |  | 1.1073 | 0 | 0 | 0 | TRUE | Winter | Winter | 20 | Off Peak | 0 | 0.099922 | 354.5372 | 392.5615 | 0.11064 | 0 | 0.11064
| 02/26 21:00:00 | 0 | 32 | 0.23449 | 45671.679 | 44561.8886 | 2.6251 | 3.1963 | 14069.1773 | Rated | Heat Pump | 0.31572 |  | 1.2901 | 0 | 0 | 0 | TRUE | Winter | Winter | 21 | Off Peak | 0 | 0.099922 | 347.0536 | 447.7257 | 0.12891 | 0 | 0.12891
| 02/26 22:00:00 | 1 | 33.8 | 0.22296 | 47115.5767 | 46289.5582 | 2.6687 | 3.2542 | 13377.3299 | Rated | Heat Pump | 0.28899 |  | 1.2048 | 0 | 0 | 0 | TRUE | Winter | Winter | 22 | Off Peak | 0 | 0.099922 | 332.4366 | 400.522 | 0.12039 | 0 | 0.12039
| 02/26 23:00:00 | 1 | 33.8 | 0.23776 | 47115.5767 | 46289.5582 | 2.6687 | 3.2542 | 14265.5094 | Rated | Heat Pump | 0.30818 |  | 1.2848 | 0 | 0 | 0 | TRUE | Winter | Winter | 23 | Off Peak | 0 | 0.099922 | 311.7137 | 400.4897 | 0.12838 | 0 | 0.12838
| 02/26 24:00:00 | 1 | 33.8 | 0.25774 | 47115.5767 | 46289.5582 | 2.6687 | 3.2542 | 15464.3811 | Rated | Heat Pump | 0.33408 |  | 1.3928 | 0 | 0 | 0 | TRUE | Winter | Winter | 24 | Off Peak | 0 | 0.099922 | 295.0107 | 410.8833 | 0.13917 | 0 | 0.13917
| 02/27 01:00:00 | 0.9 | 33.62 | 0.2755 | 47115.5767 | 46289.5582 | 2.6687 | 3.2542 | 16530.1533 | Rated | Heat Pump | 0.3571 |  | 1.4888 | 0 | 0 | 0 | TRUE | Winter | Winter | 1 | Off Peak | 0 | 0.099922 | 281.4332 | 418.9868 | 0.14876 | 0 | 0.14876
| 02/27 02:00:00 | 1 | 33.8 | 0.29059 | 47115.5767 | 46289.5582 | 2.6687 | 3.2542 | 17435.4674 | Rated | Heat Pump | 0.37666 |  | 1.5703 | 0 | 0 | 0 | TRUE | Winter | Winter | 2 | Off Peak | 0 | 0.099922 | 274.9115 | 431.6926 | 0.15691 | 0 | 0.15691
| 02/27 03:00:00 | 1 | 33.8 | 0.29706 | 47115.5767 | 46289.5582 | 2.6687 | 3.2542 | 17823.7523 | Rated | Heat Pump | 0.38505 |  | 1.6053 | 0 | 0 | 0 | TRUE | Winter | Winter | 3 | Off Peak | 0 | 0.099922 | 274.4602 | 440.5819 | 0.1604 | 0 | 0.1604
| 02/27 04:00:00 | 1 | 33.8 | 0.31295 | 47115.5767 | 46289.5582 | 2.6687 | 3.2542 | 18777.0652 | Rated | Heat Pump | 0.40564 |  | 1.6911 | 0 | 0 | 0 | TRUE | Winter | Winter | 4 | Off Peak | 0 | 0.099922 | 279.1238 | 472.0334 | 0.16898 | 0 | 0.16898
| 02/27 05:00:00 | 1 | 33.8 | 0.3094 | 47115.5767 | 46289.5582 | 2.6687 | 3.2542 | 18563.9847 | Rated | Heat Pump | 0.40104 |  | 1.6719 | 0 | 0 | 0 | TRUE | Winter | Winter | 5 | Off Peak | 0 | 0.099922 | 292.8531 | 489.6313 | 0.16706 | 0 | 0.16706
| 02/27 06:00:00 | 2 | 35.6 | 0.30745 | 48634.1035 | 47872.7626 | 2.7116 | 3.301 | 18446.92 | Rated | Heat Pump | 0.38533 |  | 1.6378 | 0 | 0 | 0 | TRUE | Winter | Winter | 6 | Off Peak | 0 | 0.099922 | 313.1402 | 512.8644 | 0.16365 | 0 | 0.16365
| 02/27 07:00:00 | 1.7 | 35.06 | 0.30898 | 47865.5114 | 47099.2185 | 2.6902 | 3.279 | 18538.9336 | Rated | Heat Pump | 0.39361 |  | 1.6571 | 0 | 0 | 0 | TRUE | Winter | Winter | 7 | Off Peak | 0 | 0.099922 | 330.22 | 547.1946 | 0.16558 | 0 | 0.16558
| 02/27 08:00:00 | 2 | 35.6 | 0.23208 | 48634.1035 | 47872.7626 | 2.7116 | 3.301 | 13924.8822 | Rated | Heat Pump | 0.29087 |  | 1.2363 | 0 | 0 | 0 | TRUE | Winter | Winter | 8 | Off Peak | 0 | 0.099922 | 334.5508 | 413.6123 | 0.12354 | 0 | 0.12354
| 02/27 09:00:00 | 2 | 35.6 | 0.16785 | 48634.1035 | 47872.7626 | 2.7116 | 3.301 | 10070.9119 | Rated | Heat Pump | 0.21037 |  | 0.89415 | 0 | 0 | 0 | TRUE | Winter | Winter | 9 | Off Peak | 0 | 0.099922 | 334.8197 | 299.3779 | 0.089345 | 0 | 0.089345
| 02/27 10:00:00 | 2 | 35.6 | 0.14141 | 48634.1035 | 47872.7626 | 2.7116 | 3.301 | 8484.7377 | Rated | Heat Pump | 0.17724 |  | 0.75332 | 0 | 0 | 0 | TRUE | Winter | Winter | 10 | Off Peak | 0 | 0.099922 | 334.5688 | 252.0367 | 0.075273 | 0 | 0.075273
| 02/27 11:00:00 | 3 | 37.4 | 0.11523 | 49421.3528 | 48610.1903 | 2.733 | 3.3205 | 6913.5449 | Rated | Heat Pump | 0.14222 |  | 0.61023 | 0 | 0 | 0 | TRUE | Winter | Winter | 11 | Off Peak | 0 | 0.099922 | 334.8223 | 204.3179 | 0.060975 | 0 | 0.060975
| 02/27 12:00:00 | 3 | 37.4 | 0.11777 | 49421.3528 | 48610.1903 | 2.733 | 3.3205 | 7065.9216 | Rated | Heat Pump | 0.14536 |  | 0.62368 | 0 | 0 | 0 | TRUE | Winter | Winter | 12 | Off Peak | 0 | 0.099922 | 331.1997 | 206.5618 | 0.062319 | 0 | 0.062319
| 02/27 13:00:00 | 2.7 | 36.86 | 0.10247 | 49421.3528 | 48610.1903 | 2.733 | 3.3205 | 6148.1903 | Rated | Heat Pump | 0.12648 |  | 0.54267 | 0 | 0 | 0 | TRUE | Winter | Winter | 13 | Off Peak | 0 | 0.099922 | 330.384 | 179.2907 | 0.054225 | 0 | 0.054225
| 02/27 14:00:00 | 3 | 37.4 | 0.11639 | 49421.3528 | 48610.1903 | 2.733 | 3.3205 | 6983.3573 | Rated | Heat Pump | 0.14366 |  | 0.61639 | 0 | 0 | 0 | TRUE | Winter | Winter | 14 | Off Peak | 0 | 0.099922 | 332.648 | 205.0409 | 0.061591 | 0 | 0.061591
| 02/27 15:00:00 | 2 | 35.6 | 0.15717 | 48634.1035 | 47872.7626 | 2.7116 | 3.301 | 9429.965 | Rated | Heat Pump | 0.19698 |  | 0.83724 | 0 | 0 | 0 | TRUE | Winter | Winter | 15 | Off Peak | 0 | 0.099922 | 341.3574 | 285.7981 | 0.083659 | 0 | 0.083659
| 02/27 16:00:00 | 1 | 33.8 | 0.15574 | 47115.5767 | 46289.5582 | 2.6687 | 3.2542 | 9344.4467 | Rated | Heat Pump | 0.20187 |  | 0.84159 | 0 | 0 | 0 | TRUE | Winter | Winter | 16 | Off Peak | 0 | 0.099922 | 356.3279 | 299.8828 | 0.084094 | 0 | 0.084094
| 02/27 17:00:00 | 1 | 33.8 | 0.15219 | 47115.5767 | 46289.5582 | 2.6687 | 3.2542 | 9131.5316 | Rated | Heat Pump | 0.19727 |  | 0.82242 | 0 | 0 | 0 | TRUE | Winter | Winter | 17 | Off Peak | 0 | 0.099922 | 366.7395 | 301.6126 | 0.082178 | 0 | 0.082178
| 02/27 18:00:00 | 0 | 32 | 0.16153 | 45671.679 | 44561.8886 | 2.6251 | 3.1963 | 9691.6174 | Rated | Heat Pump | 0.21749 |  | 0.88868 | 0 | 0 | 0 | TRUE | Winter | Winter | 18 | Off Peak | 0 | 0.099922 | 365.063 | 324.4224 | 0.088798 | 0 | 0.088798
| 02/27 19:00:00 | 0.5 | 32.9 | 0.15928 | 46384.2992 | 45443.7815 | 2.647 | 3.2266 | 9556.599 | Rated | Heat Pump | 0.21029 |  | 0.86805 | 0 | 0 | 0 | TRUE | Winter | Winter | 19 | Off Peak | 0 | 0.099922 | 359.498 | 312.0611 | 0.086737 | 0 | 0.086737
| 02/27 20:00:00 | 0 | 32 | 0.15206 | 45671.679 | 44561.8886 | 2.6251 | 3.1963 | 9123.6452 | Rated | Heat Pump | 0.20474 |  | 0.83659 | 0 | 0 | 0 | TRUE | Winter | Winter | 20 | Off Peak | 0 | 0.099922 | 354.5372 | 296.604 | 0.083594 | 0 | 0.083594
| 02/27 21:00:00 | 0 | 32 | 0.14597 | 45671.679 | 44561.8886 | 2.6251 | 3.1963 | 8757.9321 | Rated | Heat Pump | 0.19653 |  | 0.80306 | 0 | 0 | 0 | TRUE | Winter | Winter | 21 | Off Peak | 0 | 0.099922 | 347.0536 | 278.7051 | 0.080244 | 0 | 0.080244
| 02/27 22:00:00 | 0 | 32 | 0.15961 | 45671.679 | 44561.8886 | 2.6251 | 3.1963 | 9576.5253 | Rated | Heat Pump | 0.2149 |  | 0.87812 | 0 | 0 | 0 | TRUE | Winter | Winter | 22 | Off Peak | 0 | 0.099922 | 332.4366 | 291.9198 | 0.087744 | 0 | 0.087744
| 02/27 23:00:00 | 0 | 32 | 0.17616 | 45671.679 | 44561.8886 | 2.6251 | 3.1963 | 10569.4862 | Rated | Heat Pump | 0.23719 |  | 0.96917 | 0 | 0 | 0 | TRUE | Winter | Winter | 23 | Off Peak | 0 | 0.099922 | 311.7137 | 302.104 | 0.096842 | 0 | 0.096842
| 02/27 24:00:00 | 1 | 33.8 | 0.20325 | 47115.5767 | 46289.5582 | 2.6687 | 3.2542 | 12195.1777 | Rated | Heat Pump | 0.26345 |  | 1.0983 | 0 | 0 | 0 | TRUE | Winter | Winter | 24 | Off Peak | 0 | 0.099922 | 295.0107 | 324.0217 | 0.10975 | 0 | 0.10975
| 02/28 01:00:00 | 0.5 | 32.9 | 0.21424 | 46384.2992 | 45443.7815 | 2.647 | 3.2266 | 12854.6696 | Rated | Heat Pump | 0.28287 |  | 1.1676 | 0 | 0 | 0 | FALSE | Winter | Winter | 1 | Off Peak | 0 | 0.099922 | 281.4332 | 328.6065 | 0.11667 | 0 | 0.11667
| 02/28 02:00:00 | 1 | 33.8 | 0.24189 | 47115.5767 | 46289.5582 | 2.6687 | 3.2542 | 14513.6818 | Rated | Heat Pump | 0.31354 |  | 1.3072 | 0 | 0 | 0 | FALSE | Winter | Winter | 2 | Off Peak | 0 | 0.099922 | 274.9115 | 359.3508 | 0.13061 | 0 | 0.13061
| 02/28 03:00:00 | 0 | 32 | 0.23614 | 45671.679 | 44561.8886 | 2.6251 | 3.1963 | 14168.3975 | Rated | Heat Pump | 0.31795 |  | 1.2992 | 0 | 0 | 0 | FALSE | Winter | Winter | 3 | Off Peak | 0 | 0.099922 | 274.4602 | 356.5717 | 0.12982 | 0 | 0.12982
| 02/28 04:00:00 | 0 | 32 | 0.25586 | 45671.679 | 44561.8886 | 2.6251 | 3.1963 | 15351.3619 | Rated | Heat Pump | 0.3445 |  | 1.4076 | 0 | 0 | 0 | FALSE | Winter | Winter | 4 | Off Peak | 0 | 0.099922 | 279.1238 | 392.9077 | 0.14066 | 0 | 0.14066
| 02/28 05:00:00 | 0 | 32 | 0.27165 | 45671.679 | 44561.8886 | 2.6251 | 3.1963 | 16299.1183 | Rated | Heat Pump | 0.36576 |  | 1.4946 | 0 | 0 | 0 | FALSE | Winter | Winter | 5 | Off Peak | 0 | 0.099922 | 292.8531 | 437.684 | 0.14934 | 0 | 0.14934
| 02/28 06:00:00 | 1 | 33.8 | 0.27442 | 47115.5767 | 46289.5582 | 2.6687 | 3.2542 | 16464.9286 | Rated | Heat Pump | 0.35569 |  | 1.4829 | 0 | 0 | 0 | FALSE | Winter | Winter | 6 | Off Peak | 0 | 0.099922 | 313.1402 | 464.3515 | 0.14817 | 0 | 0.14817
| 02/28 07:00:00 | 0.6 | 33.08 | 0.24387 | 46384.2992 | 45443.7815 | 2.647 | 3.2266 | 14632.3424 | Rated | Heat Pump | 0.32199 |  | 1.3291 | 0 | 0 | 0 | FALSE | Winter | Winter | 7 | Off Peak | 1 | 0.099922 | 330.22 | 438.8914 | 0.13281 | 0 | 0.13281
| 02/28 08:00:00 | 1 | 33.8 | 0.26492 | 47115.5767 | 46289.5582 | 2.6687 | 3.2542 | 15895.3161 | Rated | Heat Pump | 0.34339 |  | 1.4316 | 0 | 0 | 0 | FALSE | Winter | Winter | 8 | On Peak | 1 | 0.17792 | 334.5508 | 478.9381 | 0.25471 | 0 | 0.25471
| 02/28 09:00:00 | 1 | 33.8 | 0.3231 | 47115.5767 | 46289.5582 | 2.6687 | 3.2542 | 19386.0342 | Rated | Heat Pump | 0.4188 |  | 1.746 | 0 | 0 | 0 | FALSE | Winter | Winter | 9 | On Peak | 1 | 0.17792 | 334.8197 | 584.5856 | 0.31065 | 0 | 0.31065
| 02/28 10:00:00 | 1 | 33.8 | 0.38068 | 47115.5767 | 46289.5582 | 2.6687 | 3.2542 | 22840.556 | Rated | Heat Pump | 0.49343 |  | 2.0571 | 0 | 0 | 0 | FALSE | Winter | Winter | 10 | On Peak | 0 | 0.17792 | 334.5688 | 688.2406 | 0.36601 | 0 | 0.36601
| 02/28 11:00:00 | 2 | 35.6 | 0.34065 | 48634.1035 | 47872.7626 | 2.7116 | 3.301 | 20439.2152 | Rated | Heat Pump | 0.42695 |  | 1.8147 | 0 | 0 | 0 | FALSE | Winter | Winter | 11 | Mid Peak | 0 | 0.12829 | 334.8223 | 607.601 | 0.2328 | 0 | 0.2328
| 02/28 12:00:00 | 3 | 37.4 | 0.33166 | 49421.3528 | 48610.1903 | 2.733 | 3.3205 | 19899.6513 | Rated | Heat Pump | 0.40937 |  | 1.7565 | 0 | 0 | 0 | FALSE | Winter | Winter | 12 | Mid Peak | 0 | 0.12829 | 331.1997 | 581.7371 | 0.22533 | 0 | 0.22533
| 02/28 13:00:00 | 3.1 | 37.58 | 0.29593 | 50227.2594 | 49311.5018 | 2.7544 | 3.3373 | 17755.8725 | Rated | Heat Pump | 0.36008 |  | 1.5593 | 0 | 0 | 0 | FALSE | Winter | Winter | 13 | Mid Peak | 0 | 0.12829 | 330.384 | 515.1753 | 0.20004 | 0 | 0.20004
| 02/28 14:00:00 | 3 | 37.4 | 0.23899 | 49421.3528 | 48610.1903 | 2.733 | 3.3205 | 14339.3716 | Rated | Heat Pump | 0.29499 |  | 1.2657 | 0 | 0 | 0 | FALSE | Winter | Winter | 14 | Mid Peak | 0 | 0.12829 | 332.648 | 421.0235 | 0.16237 | 0 | 0.16237
| 02/28 15:00:00 | 2 | 35.6 | 0.21042 | 48634.1035 | 47872.7626 | 2.7116 | 3.301 | 12625.4473 | Rated | Heat Pump | 0.26373 |  | 1.121 | 0 | 0 | 0 | FALSE | Winter | Winter | 15 | Mid Peak | 0 | 0.12829 | 341.3574 | 382.6449 | 0.1438 | 0 | 0.1438
| 02/28 16:00:00 | 2 | 35.6 | 0.19989 | 48634.1035 | 47872.7626 | 2.7116 | 3.301 | 11993.1347 | Rated | Heat Pump | 0.25052 |  | 1.0648 | 0 | 0 | 0 | FALSE | Winter | Winter | 16 | Mid Peak | 0 | 0.12829 | 356.3279 | 379.4219 | 0.1366 | 0 | 0.1366
| 02/28 17:00:00 | 1 | 33.8 | 0.18436 | 47115.5767 | 46289.5582 | 2.6687 | 3.2542 | 11061.6418 | Rated | Heat Pump | 0.23897 |  | 0.99625 | 0 | 0 | 0 | FALSE | Winter | Winter | 17 | On Peak | 0 | 0.17792 | 366.7395 | 365.3637 | 0.17726 | 0 | 0.17726
| 02/28 18:00:00 | 1 | 33.8 | 0.27026 | 47115.5767 | 46289.5582 | 2.6687 | 3.2542 | 16215.8672 | Rated | Heat Pump | 0.35031 |  | 1.4605 | 0 | 0 | 0 | FALSE | Winter | Winter | 18 | On Peak | 0 | 0.17792 | 365.063 | 533.1583 | 0.25985 | 0 | 0.25985
| 02/28 19:00:00 | 0.1 | 32.18 | 0.27774 | 45671.679 | 44561.8886 | 2.6251 | 3.1963 | 16664.6091 | Rated | Heat Pump | 0.37397 |  | 1.5281 | 0 | 0 | 0 | FALSE | Winter | Winter | 19 | Off Peak | 0 | 0.099922 | 359.498 | 549.3364 | 0.15269 | 0 | 0.15269
| 02/28 20:00:00 | -0.2 | 31.64 | 0.30162 | 45671.679 | 44561.8886 | 2.6251 | 3.1963 | 18097.0065 | Rated | Heat Pump | 0.40611 |  | 1.6594 | 0 | 0 | 0 | FALSE | Winter | Winter | 20 | Off Peak | 0 | 0.099922 | 354.5372 | 588.3223 | 0.16581 | 0 | 0.16581
| 02/28 21:00:00 | -0.5 | 31.1 | 0.33004 | 44977.7161 | 43643.8795 | 2.6029 | 3.163 | 19802.3628 | Rated | Heat Pump | 0.45373 |  | 1.8349 | 0 | 0 | 0 | FALSE | Winter | Winter | 21 | Off Peak | 0 | 0.099922 | 347.0536 | 636.7984 | 0.18334 | 0 | 0.18334
| 02/28 22:00:00 | -0.4 | 31.28 | 0.34361 | 44977.7161 | 43643.8795 | 2.6029 | 3.163 | 20616.5936 | Rated | Heat Pump | 0.47238 |  | 1.9103 | 0 | 0 | 0 | FALSE | Winter | Winter | 22 | Off Peak | 0 | 0.099922 | 332.4366 | 635.0591 | 0.19088 | 0 | 0.19088
| 02/28 23:00:00 | -0.4 | 31.28 | 0.34861 | 44977.7161 | 43643.8795 | 2.6029 | 3.163 | 20916.5571 | Rated | Heat Pump | 0.47926 |  | 1.9381 | 0 | 0 | 0 | FALSE | Winter | Winter | 23 | Off Peak | 0 | 0.099922 | 311.7137 | 604.1357 | 0.19366 | 0 | 0.19366
| 02/28 24:00:00 | -0.2 | 31.64 | 0.35831 | 45671.679 | 44561.8886 | 2.6251 | 3.1963 | 21498.5899 | Rated | Heat Pump | 0.48244 |  | 1.9713 | 0 | 0 | 0 | FALSE | Winter | Winter | 24 | Off Peak | 0 | 0.099922 | 295.0107 | 581.56 | 0.19698 | 0 | 0.19698
| 03/01 01:00:00 | 0.1 | 32.18 | 0.36271 | 45671.679 | 44561.8886 | 2.6251 | 3.1963 | 21762.8776 | Rated | Heat Pump | 0.48837 |  | 1.9956 | 0 | 0 | 0 | FALSE | Winter | Winter | 1 | Off Peak | 0 | 0.099922 | 281.4332 | 561.6146 | 0.1994 | 0 | 0.1994
| 03/01 02:00:00 | 0 | 32 | 0.37601 | 45671.679 | 44561.8886 | 2.6251 | 3.1963 | 22560.3247 | Rated | Heat Pump | 0.50627 |  | 2.0687 | 0 | 0 | 0 | FALSE | Winter | Winter | 2 | Off Peak | 0 | 0.099922 | 274.9115 | 568.7023 | 0.20671 | 0 | 0.20671
| 03/01 03:00:00 | 0 | 32 | 0.38853 | 45671.679 | 44561.8886 | 2.6251 | 3.1963 | 23311.783 | Rated | Heat Pump | 0.52313 |  | 2.1376 | 0 | 0 | 0 | FALSE | Winter | Winter | 3 | Off Peak | 0 | 0.099922 | 274.4602 | 586.6805 | 0.21359 | 0 | 0.21359
| 03/01 04:00:00 | 0.1 | 32.18 | 0.38401 | 45671.679 | 44561.8886 | 2.6251 | 3.1963 | 23040.4738 | Rated | Heat Pump | 0.51704 |  | 2.1127 | 0 | 0 | 0 | FALSE | Winter | Winter | 4 | Off Peak | 0 | 0.099922 | 279.1238 | 589.7053 | 0.21111 | 0 | 0.21111
| 03/01 05:00:00 | 0.1 | 32.18 | 0.39236 | 45671.679 | 44561.8886 | 2.6251 | 3.1963 | 23541.3784 | Rated | Heat Pump | 0.52829 |  | 2.1586 | 0 | 0 | 0 | FALSE | Winter | Winter | 5 | Off Peak | 0 | 0.099922 | 292.8531 | 632.1621 | 0.2157 | 0 | 0.2157
| 03/01 06:00:00 | 0.1 | 32.18 | 0.37587 | 45671.679 | 44561.8886 | 2.6251 | 3.1963 | 22552.2955 | Rated | Heat Pump | 0.50609 |  | 2.0679 | 0 | 0 | 0 | FALSE | Winter | Winter | 6 | Off Peak | 0 | 0.099922 | 313.1402 | 647.5545 | 0.20663 | 0 | 0.20663
| 03/01 07:00:00 | 0.2 | 32.36 | 0.35773 | 45671.679 | 44561.8886 | 2.6251 | 3.1963 | 21463.7624 | Rated | Heat Pump | 0.48166 |  | 1.9681 | 0 | 0 | 0 | FALSE | Winter | Winter | 7 | Off Peak | 1 | 0.099922 | 330.22 | 649.9142 | 0.19666 | 0 | 0.19666
| 03/01 08:00:00 | 0 | 32 | 0.31014 | 45671.679 | 44561.8886 | 2.6251 | 3.1963 | 18608.5661 | Rated | Heat Pump | 0.41759 |  | 1.7063 | 0 | 0 | 0 | FALSE | Winter | Winter | 8 | On Peak | 1 | 0.17792 | 334.5508 | 570.8497 | 0.30359 | 0 | 0.30359
| 03/01 09:00:00 | 0 | 32 | 0.29675 | 45671.679 | 44561.8886 | 2.6251 | 3.1963 | 17805.2025 | Rated | Heat Pump | 0.39956 |  | 1.6327 | 0 | 0 | 0 | FALSE | Winter | Winter | 9 | On Peak | 1 | 0.17792 | 334.8197 | 546.6441 | 0.29049 | 0 | 0.29049
| 03/01 10:00:00 | 1 | 33.8 | 0.23368 | 47115.5767 | 46289.5582 | 2.6687 | 3.2542 | 14020.8446 | Rated | Heat Pump | 0.30289 |  | 1.2628 | 0 | 0 | 0 | FALSE | Winter | Winter | 10 | On Peak | 0 | 0.17792 | 334.5688 | 422.4816 | 0.22468 | 0 | 0.22468
| 03/01 11:00:00 | 1 | 33.8 | 0.28702 | 47115.5767 | 46289.5582 | 2.6687 | 3.2542 | 17221.1732 | Rated | Heat Pump | 0.37203 |  | 1.551 | 0 | 0 | 0 | FALSE | Winter | Winter | 11 | Mid Peak | 0 | 0.12829 | 334.8223 | 519.3083 | 0.19897 | 0 | 0.19897
| 03/01 12:00:00 | 0.9 | 33.62 | 0.24733 | 47115.5767 | 46289.5582 | 2.6687 | 3.2542 | 14840.0497 | Rated | Heat Pump | 0.32059 |  | 1.3365 | 0 | 0 | 0 | FALSE | Winter | Winter | 12 | Mid Peak | 0 | 0.12829 | 331.1997 | 442.6632 | 0.17146 | 0 | 0.17146
| 03/01 13:00:00 | 0.9 | 33.62 | 0.27205 | 47115.5767 | 46289.5582 | 2.6687 | 3.2542 | 16322.9224 | Rated | Heat Pump | 0.35263 |  | 1.4701 | 0 | 0 | 0 | FALSE | Winter | Winter | 13 | Mid Peak | 0 | 0.12829 | 330.384 | 485.6966 | 0.18859 | 0 | 0.18859
| 03/01 14:00:00 | 1 | 33.8 | 0.30945 | 47115.5767 | 46289.5582 | 2.6687 | 3.2542 | 18567.1363 | Rated | Heat Pump | 0.40111 |  | 1.6722 | 0 | 0 | 0 | FALSE | Winter | Winter | 14 | Mid Peak | 0 | 0.12829 | 332.648 | 556.2602 | 0.21452 | 0 | 0.21452
| 03/01 15:00:00 | 1 | 33.8 | 0.30974 | 47115.5767 | 46289.5582 | 2.6687 | 3.2542 | 18584.3546 | Rated | Heat Pump | 0.40148 |  | 1.6738 | 0 | 0 | 0 | FALSE | Winter | Winter | 15 | Mid Peak | 0 | 0.12829 | 341.3574 | 571.3536 | 0.21472 | 0 | 0.21472
| 03/01 16:00:00 | 1 | 33.8 | 0.33549 | 47115.5767 | 46289.5582 | 2.6687 | 3.2542 | 20129.3045 | Rated | Heat Pump | 0.43486 |  | 1.8129 | 0 | 0 | 0 | FALSE | Winter | Winter | 16 | Mid Peak | 0 | 0.12829 | 356.3279 | 645.9914 | 0.23257 | 0 | 0.23257
| 03/01 17:00:00 | 1.3 | 34.34 | 0.36049 | 47115.5767 | 46289.5582 | 2.6687 | 3.2542 | 21629.5589 | Rated | Heat Pump | 0.46727 |  | 1.948 | 0 | 0 | 0 | FALSE | Winter | Winter | 17 | On Peak | 0 | 0.17792 | 366.7395 | 714.4198 | 0.3466 | 0 | 0.3466
| 03/01 18:00:00 | 1.5 | 34.7 | 0.33935 | 47865.5114 | 47099.2185 | 2.6902 | 3.279 | 20360.7293 | Rated | Heat Pump | 0.43229 |  | 1.8199 | 0 | 0 | 0 | FALSE | Winter | Winter | 18 | On Peak | 0 | 0.17792 | 365.063 | 664.3774 | 0.3238 | 0 | 0.3238
| 03/01 19:00:00 | 1.8 | 35.24 | 0.31873 | 47865.5114 | 47099.2185 | 2.6902 | 3.279 | 19123.5533 | Rated | Heat Pump | 0.40603 |  | 1.7093 | 0 | 0 | 0 | FALSE | Winter | Winter | 19 | Off Peak | 0 | 0.099922 | 359.498 | 614.4956 | 0.1708 | 0 | 0.1708
| 03/01 20:00:00 | 1.9 | 35.42 | 0.31009 | 47865.5114 | 47099.2185 | 2.6902 | 3.279 | 18605.4133 | Rated | Heat Pump | 0.39503 |  | 1.663 | 0 | 0 | 0 | FALSE | Winter | Winter | 20 | Off Peak | 0 | 0.099922 | 354.5372 | 589.5964 | 0.16617 | 0 | 0.16617
| 03/01 21:00:00 | 2 | 35.6 | 0.35678 | 48634.1035 | 47872.7626 | 2.7116 | 3.301 | 21406.8902 | Rated | Heat Pump | 0.44716 |  | 1.9006 | 0 | 0 | 0 | FALSE | Winter | Winter | 21 | Off Peak | 0 | 0.099922 | 347.0536 | 659.6142 | 0.18991 | 0 | 0.18991
| 03/01 22:00:00 | 2 | 35.6 | 0.34173 | 48634.1035 | 47872.7626 | 2.7116 | 3.301 | 20503.9395 | Rated | Heat Pump | 0.4283 |  | 1.8204 | 0 | 0 | 0 | FALSE | Winter | Winter | 22 | Off Peak | 0 | 0.099922 | 332.4366 | 605.182 | 0.1819 | 0 | 0.1819
| 03/01 23:00:00 | 3 | 37.4 | 0.37804 | 49421.3528 | 48610.1903 | 2.733 | 3.3205 | 22682.4364 | Rated | Heat Pump | 0.46662 |  | 2.0021 | 0 | 0 | 0 | FALSE | Winter | Winter | 23 | Off Peak | 0 | 0.099922 | 311.7137 | 624.0752 | 0.20005 | 0 | 0.20005
| 03/01 24:00:00 | 2 | 35.6 | 0.35791 | 48634.1035 | 47872.7626 | 2.7116 | 3.301 | 21474.578 | Rated | Heat Pump | 0.44858 |  | 1.9066 | 0 | 0 | 0 | FALSE | Winter | Winter | 24 | Off Peak | 0 | 0.099922 | 295.0107 | 562.4738 | 0.19051 | 0 | 0.19051
| 03/02 01:00:00 | 3 | 37.4 | 0.35354 | 49421.3528 | 48610.1903 | 2.733 | 3.3205 | 21212.4494 | Rated | Heat Pump | 0.43638 |  | 1.8723 | 0 | 0 | 0 | FALSE | Winter | Winter | 1 | Off Peak | 0 | 0.099922 | 281.4332 | 526.9355 | 0.18709 | 0 | 0.18709
| 03/02 02:00:00 | 3 | 37.4 | 0.33911 | 49421.3528 | 48610.1903 | 2.733 | 3.3205 | 20346.6391 | Rated | Heat Pump | 0.41857 |  | 1.7959 | 0 | 0 | 0 | FALSE | Winter | Winter | 2 | Off Peak | 0 | 0.099922 | 274.9115 | 493.7157 | 0.17945 | 0 | 0.17945
| 03/02 03:00:00 | 3 | 37.4 | 0.33176 | 49421.3528 | 48610.1903 | 2.733 | 3.3205 | 19905.535 | Rated | Heat Pump | 0.40949 |  | 1.757 | 0 | 0 | 0 | FALSE | Winter | Winter | 3 | Off Peak | 0 | 0.099922 | 274.4602 | 482.2193 | 0.17556 | 0 | 0.17556
| 03/02 04:00:00 | 2 | 35.6 | 0.33759 | 48634.1035 | 47872.7626 | 2.7116 | 3.301 | 20255.2665 | Rated | Heat Pump | 0.42311 |  | 1.7984 | 0 | 0 | 0 | FALSE | Winter | Winter | 4 | Off Peak | 0 | 0.099922 | 279.1238 | 501.9665 | 0.1797 | 0 | 0.1797
| 03/02 05:00:00 | 2 | 35.6 | 0.32979 | 48634.1035 | 47872.7626 | 2.7116 | 3.301 | 19787.2091 | Rated | Heat Pump | 0.41333 |  | 1.7568 | 0 | 0 | 0 | FALSE | Winter | Winter | 5 | Off Peak | 0 | 0.099922 | 292.8531 | 514.4868 | 0.17554 | 0 | 0.17554
| 03/02 06:00:00 | 2 | 35.6 | 0.29162 | 48634.1035 | 47872.7626 | 2.7116 | 3.301 | 17496.992 | Rated | Heat Pump | 0.36549 |  | 1.5535 | 0 | 0 | 0 | FALSE | Winter | Winter | 6 | Off Peak | 0 | 0.099922 | 313.1402 | 486.4543 | 0.15523 | 0 | 0.15523
| 03/02 07:00:00 | 2 | 35.6 | 0.28719 | 48634.1035 | 47872.7626 | 2.7116 | 3.301 | 17231.2027 | Rated | Heat Pump | 0.35994 |  | 1.5299 | 0 | 0 | 0 | FALSE | Winter | Winter | 7 | Off Peak | 1 | 0.099922 | 330.22 | 505.1948 | 0.15287 | 0 | 0.15287
| 03/02 08:00:00 | 2 | 35.6 | 0.25236 | 48634.1035 | 47872.7626 | 2.7116 | 3.301 | 15141.7181 | Rated | Heat Pump | 0.31629 |  | 1.3444 | 0 | 0 | 0 | FALSE | Winter | Winter | 8 | On Peak | 1 | 0.17792 | 334.5508 | 449.7561 | 0.23919 | 0 | 0.23919
| 03/02 09:00:00 | 1 | 33.8 | 0.22627 | 47115.5767 | 46289.5582 | 2.6687 | 3.2542 | 13576.128 | Rated | Heat Pump | 0.29329 |  | 1.2227 | 0 | 0 | 0 | FALSE | Winter | Winter | 9 | On Peak | 1 | 0.17792 | 334.8197 | 409.388 | 0.21755 | 0 | 0.21755
| 03/02 10:00:00 | 0 | 32 | 0.22656 | 45671.679 | 44561.8886 | 2.6251 | 3.1963 | 13593.6762 | Rated | Heat Pump | 0.30505 |  | 1.2465 | 0 | 0 | 0 | FALSE | Winter | Winter | 10 | On Peak | 0 | 0.17792 | 334.5688 | 417.0318 | 0.22178 | 0 | 0.22178
| 03/02 11:00:00 | 2 | 35.6 | 0.22398 | 48634.1035 | 47872.7626 | 2.7116 | 3.301 | 13438.5013 | Rated | Heat Pump | 0.28071 |  | 1.1931 | 0 | 0 | 0 | FALSE | Winter | Winter | 11 | Mid Peak | 0 | 0.12829 | 334.8223 | 399.4892 | 0.15306 | 0 | 0.15306
| 03/02 12:00:00 | 1 | 33.8 | 0.18444 | 47115.5767 | 46289.5582 | 2.6687 | 3.2542 | 11066.2129 | Rated | Heat Pump | 0.23906 |  | 0.99666 | 0 | 0 | 0 | FALSE | Winter | Winter | 12 | Mid Peak | 0 | 0.12829 | 331.1997 | 330.0936 | 0.12786 | 0 | 0.12786
| 03/02 13:00:00 | 2.5 | 36.5 | 0.17803 | 49421.3528 | 48610.1903 | 2.733 | 3.3205 | 10682.0007 | Rated | Heat Pump | 0.21975 |  | 0.94285 | 0 | 0 | 0 | FALSE | Winter | Winter | 13 | Mid Peak | 0 | 0.12829 | 330.384 | 311.5035 | 0.12096 | 0 | 0.12096
| 03/02 14:00:00 | 3 | 37.4 | 0.18247 | 49421.3528 | 48610.1903 | 2.733 | 3.3205 | 10948.2862 | Rated | Heat Pump | 0.22523 |  | 0.96636 | 0 | 0 | 0 | FALSE | Winter | Winter | 14 | Mid Peak | 0 | 0.12829 | 332.648 | 321.4566 | 0.12397 | 0 | 0.12397
| 03/02 15:00:00 | 2 | 35.6 | 0.18381 | 48634.1035 | 47872.7626 | 2.7116 | 3.301 | 11028.558 | Rated | Heat Pump | 0.23037 |  | 0.97917 | 0 | 0 | 0 | FALSE | Winter | Winter | 15 | Mid Peak | 0 | 0.12829 | 341.3574 | 334.2473 | 0.12561 | 0 | 0.12561
| 03/02 16:00:00 | 3 | 37.4 | 0.16983 | 49421.3528 | 48610.1903 | 2.733 | 3.3205 | 10190.0326 | Rated | Heat Pump | 0.20963 |  | 0.89943 | 0 | 0 | 0 | FALSE | Winter | Winter | 16 | Mid Peak | 0 | 0.12829 | 356.3279 | 320.4917 | 0.11538 | 0 | 0.11538
| 03/02 17:00:00 | 2 | 35.6 | 0.24631 | 48634.1035 | 47872.7626 | 2.7116 | 3.301 | 14778.721 | Rated | Heat Pump | 0.30871 |  | 1.3121 | 0 | 0 | 0 | FALSE | Winter | Winter | 17 | On Peak | 0 | 0.17792 | 366.7395 | 481.2097 | 0.23346 | 0 | 0.23346
| 03/02 18:00:00 | 2 | 35.6 | 0.18311 | 48634.1035 | 47872.7626 | 2.7116 | 3.301 | 10986.7514 | Rated | Heat Pump | 0.2295 |  | 0.97546 | 0 | 0 | 0 | FALSE | Winter | Winter | 18 | On Peak | 0 | 0.17792 | 365.063 | 356.1041 | 0.17356 | 0 | 0.17356
| 03/02 19:00:00 | 1.4 | 34.52 | 0.19291 | 47865.5114 | 47099.2185 | 2.6902 | 3.279 | 11574.6835 | Rated | Heat Pump | 0.24575 |  | 1.0346 | 0 | 0 | 0 | FALSE | Winter | Winter | 19 | Off Peak | 0 | 0.099922 | 359.498 | 371.9284 | 0.10338 | 0 | 0.10338
| 03/02 20:00:00 | 1 | 33.8 | 0.18845 | 47115.5767 | 46289.5582 | 2.6687 | 3.2542 | 11307.1693 | Rated | Heat Pump | 0.24427 |  | 1.0184 | 0 | 0 | 0 | FALSE | Winter | Winter | 20 | Off Peak | 0 | 0.099922 | 354.5372 | 361.0471 | 0.10176 | 0 | 0.10176
| 03/02 21:00:00 | 1 | 33.8 | 0.26955 | 47115.5767 | 46289.5582 | 2.6687 | 3.2542 | 16173.2317 | Rated | Heat Pump | 0.34939 |  | 1.4566 | 0 | 0 | 0 | FALSE | Winter | Winter | 21 | Off Peak | 0 | 0.099922 | 347.0536 | 505.5237 | 0.14555 | 0 | 0.14555
| 03/02 22:00:00 | 0 | 32 | 0.22 | 45671.679 | 44561.8886 | 2.6251 | 3.1963 | 13199.7449 | Rated | Heat Pump | 0.29621 |  | 1.2104 | 0 | 0 | 0 | FALSE | Winter | Winter | 22 | Off Peak | 0 | 0.099922 | 332.4366 | 402.3659 | 0.12094 | 0 | 0.12094
| 03/02 23:00:00 | 0 | 32 | 0.26798 | 45671.679 | 44561.8886 | 2.6251 | 3.1963 | 16078.6647 | Rated | Heat Pump | 0.36082 |  | 1.4743 | 0 | 0 | 0 | FALSE | Winter | Winter | 23 | Off Peak | 0 | 0.099922 | 311.7137 | 459.571 | 0.14732 | 0 | 0.14732
| 03/02 24:00:00 | 0 | 32 | 0.25347 | 45671.679 | 44561.8886 | 2.6251 | 3.1963 | 15208.0093 | Rated | Heat Pump | 0.34128 |  | 1.3945 | 0 | 0 | 0 | FALSE | Winter | Winter | 24 | Off Peak | 0 | 0.099922 | 295.0107 | 411.393 | 0.13934 | 0 | 0.13934
| 03/03 01:00:00 | -0.6 | 30.92 | 0.28521 | 44977.7161 | 43643.8795 | 2.6029 | 3.163 | 17112.3676 | Rated | Heat Pump | 0.39209 |  | 1.5856 | 0 | 0 | 0 | FALSE | Winter | Winter | 1 | Off Peak | 0 | 0.099922 | 281.4332 | 446.2455 | 0.15844 | 0 | 0.15844
| 03/03 02:00:00 | -1 | 30.2 | 0.30249 | 44302.4106 | 42689.754 | 2.5805 | 3.1268 | 18149.332 | Rated | Heat Pump | 0.42514 |  | 1.7012 | 0 | 0 | 0 | FALSE | Winter | Winter | 2 | Off Peak | 0 | 0.099922 | 274.9115 | 467.6698 | 0.16998 | 0 | 0.16998
| 03/03 03:00:00 | -1 | 30.2 | 0.34109 | 44302.4106 | 42689.754 | 2.5805 | 3.1268 | 20465.2107 | Rated | Heat Pump | 0.47939 |  | 1.9182 | 0 | 0 | 0 | FALSE | Winter | Winter | 3 | Off Peak | 0 | 0.099922 | 274.4602 | 526.4794 | 0.19167 | 0 | 0.19167
| 03/03 04:00:00 | -2 | 28.4 | 0.37723 | 43007.7712 | 40673.1542 | 2.5345 | 3.0454 | 22633.9691 | Rated | Heat Pump | 0.55648 |  | 2.1782 | 0 | 0 | 0 | FALSE | Winter | Winter | 4 | Off Peak | 0 | 0.099922 | 279.1238 | 607.9931 | 0.21765 | 0 | 0.21765
| 03/03 05:00:00 | -2 | 28.4 | 0.35357 | 43007.7712 | 40673.1542 | 2.5345 | 3.0454 | 21214.0058 | Rated | Heat Pump | 0.52157 |  | 2.0416 | 0 | 0 | 0 | FALSE | Winter | Winter | 5 | Off Peak | 0 | 0.099922 | 292.8531 | 597.8793 | 0.204 | 0 | 0.204
| 03/03 06:00:00 | -2 | 28.4 | 0.35845 | 43007.7712 | 40673.1542 | 2.5345 | 3.0454 | 21506.7642 | Rated | Heat Pump | 0.52877 |  | 2.0697 | 0 | 0 | 0 | FALSE | Winter | Winter | 6 | Off Peak | 0 | 0.099922 | 313.1402 | 648.1193 | 0.20681 | 0 | 0.20681
| 03/03 07:00:00 | -2.1 | 28.22 | 0.35483 | 43007.7712 | 40673.1542 | 2.5345 | 3.0454 | 21290.0533 | Rated | Heat Pump | 0.52344 |  | 2.0489 | 0 | 0 | 0 | FALSE | Winter | Winter | 7 | Off Peak | 1 | 0.099922 | 330.22 | 676.5831 | 0.20473 | 0 | 0.20473
| 03/03 08:00:00 | -2 | 28.4 | 0.28287 | 43007.7712 | 40673.1542 | 2.5345 | 3.0454 | 16972.2894 | Rated | Heat Pump | 0.41728 |  | 1.6334 | 0 | 0 | 0 | FALSE | Winter | Winter | 8 | On Peak | 1 | 0.17792 | 334.5508 | 546.4413 | 0.29061 | 0 | 0.29061
| 03/03 09:00:00 | -2 | 28.4 | 0.31717 | 43007.7712 | 40673.1542 | 2.5345 | 3.0454 | 19030.0574 | Rated | Heat Pump | 0.46788 |  | 1.8314 | 0 | 0 | 0 | FALSE | Winter | Winter | 9 | On Peak | 1 | 0.17792 | 334.8197 | 613.1859 | 0.32585 | 0 | 0.32585
| 03/03 10:00:00 | -1 | 30.2 | 0.25832 | 44302.4106 | 42689.754 | 2.5805 | 3.1268 | 15499.3108 | Rated | Heat Pump | 0.36307 |  | 1.4528 | 0 | 0 | 0 | FALSE | Winter | Winter | 10 | On Peak | 0 | 0.17792 | 334.5688 | 486.053 | 0.25848 | 0 | 0.25848
| 03/03 11:00:00 | -1 | 30.2 | 0.26669 | 44302.4106 | 42689.754 | 2.5805 | 3.1268 | 16001.1714 | Rated | Heat Pump | 0.37482 |  | 1.4998 | 0 | 0 | 0 | FALSE | Winter | Winter | 11 | Mid Peak | 0 | 0.12829 | 334.8223 | 502.1713 | 0.19241 | 0 | 0.19241
| 03/03 12:00:00 | -1 | 30.2 | 0.32219 | 44302.4106 | 42689.754 | 2.5805 | 3.1268 | 19331.6459 | Rated | Heat Pump | 0.45284 |  | 1.812 | 0 | 0 | 0 | FALSE | Winter | Winter | 12 | Mid Peak | 0 | 0.12829 | 331.1997 | 600.1289 | 0.23245 | 0 | 0.23245
| 03/03 13:00:00 | -0.1 | 31.82 | 0.22182 | 45671.679 | 44561.8886 | 2.6251 | 3.1963 | 13309.4482 | Rated | Heat Pump | 0.29867 |  | 1.2204 | 0 | 0 | 0 | FALSE | Winter | Winter | 13 | Mid Peak | 0 | 0.12829 | 330.384 | 403.2049 | 0.15656 | 0 | 0.15656
| 03/03 14:00:00 | 0 | 32 | 0.22064 | 45671.679 | 44561.8886 | 2.6251 | 3.1963 | 13238.4394 | Rated | Heat Pump | 0.29708 |  | 1.2139 | 0 | 0 | 0 | FALSE | Winter | Winter | 14 | Mid Peak | 0 | 0.12829 | 332.648 | 403.802 | 0.15573 | 0 | 0.15573
| 03/03 15:00:00 | 0 | 32 | 0.25397 | 45671.679 | 44561.8886 | 2.6251 | 3.1963 | 15238.2687 | Rated | Heat Pump | 0.34196 |  | 1.3973 | 0 | 0 | 0 | FALSE | Winter | Winter | 15 | Mid Peak | 0 | 0.12829 | 341.3574 | 476.9707 | 0.17925 | 0 | 0.17925
| 03/03 16:00:00 | 0 | 32 | 0.27062 | 45671.679 | 44561.8886 | 2.6251 | 3.1963 | 16237.2321 | Rated | Heat Pump | 0.36437 |  | 1.4889 | 0 | 0 | 0 | FALSE | Winter | Winter | 16 | Mid Peak | 0 | 0.12829 | 356.3279 | 530.5283 | 0.191 | 0 | 0.191
| 03/03 17:00:00 | -1 | 30.2 | 0.24063 | 44302.4106 | 42689.754 | 2.5805 | 3.1268 | 14438.0751 | Rated | Heat Pump | 0.33821 |  | 1.3533 | 0 | 0 | 0 | FALSE | Winter | Winter | 17 | On Peak | 0 | 0.17792 | 366.7395 | 496.3097 | 0.24078 | 0 | 0.24078
| 03/03 18:00:00 | -2 | 28.4 | 0.33519 | 43007.7712 | 40673.1542 | 2.5345 | 3.0454 | 20111.1311 | Rated | Heat Pump | 0.49446 |  | 1.9354 | 0 | 0 | 0 | FALSE | Winter | Winter | 18 | On Peak | 0 | 0.17792 | 365.063 | 706.554 | 0.34436 | 0 | 0.34436
| 03/03 19:00:00 | -1.5 | 29.3 | 0.20817 | 43645.7623 | 41699.5123 | 2.5577 | 3.0877 | 12490.458 | Rated | Heat Pump | 0.29953 |  | 1.1856 | 0 | 0 | 0 | FALSE | Winter | Winter | 19 | Off Peak | 0 | 0.099922 | 359.498 | 426.2227 | 0.11847 | 0 | 0.11847
| 03/03 20:00:00 | -2 | 28.4 | 0.24494 | 43007.7712 | 40673.1542 | 2.5345 | 3.0454 | 14696.4846 | Rated | Heat Pump | 0.36133 |  | 1.4143 | 0 | 0 | 0 | FALSE | Winter | Winter | 20 | Off Peak | 0 | 0.099922 | 354.5372 | 501.4369 | 0.14132 | 0 | 0.14132
| 03/03 21:00:00 | -2 | 28.4 | 0.2292 | 43007.7712 | 40673.1542 | 2.5345 | 3.0454 | 13751.9703 | Rated | Heat Pump | 0.33811 |  | 1.3234 | 0 | 0 | 0 | FALSE | Winter | Winter | 21 | Off Peak | 0 | 0.099922 | 347.0536 | 459.3064 | 0.13224 | 0 | 0.13224
| 03/03 22:00:00 | -3 | 26.6 | 0.25943 | 42388.4375 | 39610.6799 | 2.511 | 3.0001 | 15566.0467 | Rated | Heat Pump | 0.39298 |  | 1.5206 | 0 | 0 | 0 | FALSE | Winter | Winter | 22 | Off Peak | 0 | 0.099922 | 332.4366 | 505.5192 | 0.15195 | 0 | 0.15195
| 03/03 23:00:00 | -3 | 26.6 | 0.29844 | 42388.4375 | 39610.6799 | 2.511 | 3.0001 | 17906.4672 | Rated | Heat Pump | 0.45206 |  | 1.7493 | 0 | 0 | 0 | FALSE | Winter | Winter | 23 | Off Peak | 0 | 0.099922 | 311.7137 | 545.2759 | 0.17479 | 0 | 0.17479
| 03/03 24:00:00 | -3 | 26.6 | 0.31795 | 42388.4375 | 39610.6799 | 2.511 | 3.0001 | 19076.8751 | Rated | Heat Pump | 0.48161 |  | 1.8636 | 0 | 0 | 0 | FALSE | Winter | Winter | 24 | Off Peak | 0 | 0.099922 | 295.0107 | 549.7884 | 0.18622 | 0 | 0.18622
| 03/04 01:00:00 | -2.9 | 26.78 | 0.33124 | 42388.4375 | 39610.6799 | 2.511 | 3.0001 | 19874.4239 | Rated | Heat Pump | 0.50174 |  | 1.9415 | 0 | 0 | 0 | FALSE | Winter | Winter | 1 | Off Peak | 0 | 0.099922 | 281.4332 | 546.4122 | 0.194 | 0 | 0.194
| 03/04 02:00:00 | -3 | 26.6 | 0.36545 | 42388.4375 | 39610.6799 | 2.511 | 3.0001 | 21926.9103 | Rated | Heat Pump | 0.55356 |  | 2.142 | 0 | 0 | 0 | FALSE | Winter | Winter | 2 | Off Peak | 0 | 0.099922 | 274.9115 | 588.872 | 0.21404 | 0 | 0.21404
| 03/04 03:00:00 | -3 | 26.6 | 0.35215 | 42388.4375 | 39610.6799 | 2.511 | 3.0001 | 21129.0038 | Rated | Heat Pump | 0.53342 |  | 2.0641 | 0 | 0 | 0 | FALSE | Winter | Winter | 3 | Off Peak | 0 | 0.099922 | 274.4602 | 566.5118 | 0.20625 | 0 | 0.20625
| 03/04 04:00:00 | -3 | 26.6 | 0.38367 | 42388.4375 | 39610.6799 | 2.511 | 3.0001 | 23020.2617 | Rated | Heat Pump | 0.58116 |  | 2.2489 | 0 | 0 | 0 | FALSE | Winter | Winter | 4 | Off Peak | 0 | 0.099922 | 279.1238 | 627.708 | 0.22471 | 0 | 0.22471
| 03/04 05:00:00 | -3 | 26.6 | 0.39653 | 42388.4375 | 39610.6799 | 2.511 | 3.0001 | 23791.6085 | Rated | Heat Pump | 0.60064 |  | 2.3242 | 0 | 0 | 0 | FALSE | Winter | Winter | 5 | Off Peak | 0 | 0.099922 | 292.8531 | 680.6505 | 0.23224 | 0 | 0.23224
| 03/04 06:00:00 | -3 | 26.6 | 0.39194 | 42388.4375 | 39610.6799 | 2.511 | 3.0001 | 23516.2076 | Rated | Heat Pump | 0.59368 |  | 2.2973 | 0 | 0 | 0 | FALSE | Winter | Winter | 6 | Off Peak | 0 | 0.099922 | 313.1402 | 719.3772 | 0.22955 | 0 | 0.22955
| 03/04 07:00:00 | -3.1 | 26.42 | 0.37252 | 41787.7611 | 38512.0894 | 2.487 | 2.9517 | 22350.9596 | Rated | Heat Pump | 0.58036 |  | 2.2193 | 0 | 0 | 0 | FALSE | Winter | Winter | 7 | Off Peak | 1 | 0.099922 | 330.22 | 732.8566 | 0.22176 | 0 | 0.22176
| 03/04 08:00:00 | -3 | 26.6 | 0.29457 | 42388.4375 | 39610.6799 | 2.511 | 3.0001 | 17673.9969 | Rated | Heat Pump | 0.44619 |  | 1.7266 | 0 | 0 | 0 | FALSE | Winter | Winter | 8 | On Peak | 1 | 0.17792 | 334.5508 | 577.6269 | 0.3072 | 0 | 0.3072
| 03/04 09:00:00 | -3 | 26.6 | 0.37418 | 42388.4375 | 39610.6799 | 2.511 | 3.0001 | 22450.6239 | Rated | Heat Pump | 0.56678 |  | 2.1932 | 0 | 0 | 0 | FALSE | Winter | Winter | 9 | On Peak | 1 | 0.17792 | 334.8197 | 734.3278 | 0.39022 | 0 | 0.39022
| 03/04 10:00:00 | -2 | 28.4 | 0.40036 | 43007.7712 | 40673.1542 | 2.5345 | 3.0454 | 24021.7572 | Rated | Heat Pump | 0.5906 |  | 2.3118 | 0 | 0 | 0 | FALSE | Winter | Winter | 10 | On Peak | 0 | 0.17792 | 334.5688 | 773.4482 | 0.41132 | 0 | 0.41132
| 03/04 11:00:00 | -1 | 30.2 | 0.29437 | 44302.4106 | 42689.754 | 2.5805 | 3.1268 | 17662.3051 | Rated | Heat Pump | 0.41374 |  | 1.6555 | 0 | 0 | 0 | FALSE | Winter | Winter | 11 | Mid Peak | 0 | 0.12829 | 334.8223 | 554.3034 | 0.21238 | 0 | 0.21238
| 03/04 12:00:00 | -1 | 30.2 | 0.33273 | 44302.4106 | 42689.754 | 2.5805 | 3.1268 | 19963.8319 | Rated | Heat Pump | 0.46765 |  | 1.8712 | 0 | 0 | 0 | FALSE | Winter | Winter | 12 | Mid Peak | 0 | 0.12829 | 331.1997 | 619.7544 | 0.24005 | 0 | 0.24005
| 03/04 13:00:00 | -1 | 30.2 | 0.2583 | 44302.4106 | 42689.754 | 2.5805 | 3.1268 | 15498.2271 | Rated | Heat Pump | 0.36304 |  | 1.4527 | 0 | 0 | 0 | FALSE | Winter | Winter | 13 | Mid Peak | 0 | 0.12829 | 330.384 | 479.9398 | 0.18636 | 0 | 0.18636
| 03/04 14:00:00 | 0 | 32 | 0.29919 | 45671.679 | 44561.8886 | 2.6251 | 3.1963 | 17951.2436 | Rated | Heat Pump | 0.40284 |  | 1.646 | 0 | 0 | 0 | FALSE | Winter | Winter | 14 | Mid Peak | 0 | 0.12829 | 332.648 | 547.5531 | 0.21116 | 0 | 0.21116
| 03/04 15:00:00 | 0 | 32 | 0.2888 | 45671.679 | 44561.8886 | 2.6251 | 3.1963 | 17327.7186 | Rated | Heat Pump | 0.38885 |  | 1.5889 | 0 | 0 | 0 | FALSE | Winter | Winter | 15 | Mid Peak | 0 | 0.12829 | 341.3574 | 542.3723 | 0.20383 | 0 | 0.20383
| 03/04 16:00:00 | 0 | 32 | 0.2776 | 45671.679 | 44561.8886 | 2.6251 | 3.1963 | 16655.9721 | Rated | Heat Pump | 0.37377 |  | 1.5273 | 0 | 0 | 0 | FALSE | Winter | Winter | 16 | Mid Peak | 0 | 0.12829 | 356.3279 | 544.2101 | 0.19593 | 0 | 0.19593
| 03/04 17:00:00 | 0 | 32 | 0.24503 | 45671.679 | 44561.8886 | 2.6251 | 3.1963 | 14702.0666 | Rated | Heat Pump | 0.32992 |  | 1.3481 | 0 | 0 | 0 | FALSE | Winter | Winter | 17 | On Peak | 0 | 0.17792 | 366.7395 | 494.405 | 0.23986 | 0 | 0.23986
| 03/04 18:00:00 | 0 | 32 | 0.26257 | 45671.679 | 44561.8886 | 2.6251 | 3.1963 | 15754.333 | Rated | Heat Pump | 0.35354 |  | 1.4446 | 0 | 0 | 0 | FALSE | Winter | Winter | 18 | On Peak | 0 | 0.17792 | 365.063 | 527.369 | 0.25703 | 0 | 0.25703
| 03/04 19:00:00 | -0.9 | 30.38 | 0.23972 | 44302.4106 | 42689.754 | 2.5805 | 3.1268 | 14383.3656 | Rated | Heat Pump | 0.33693 |  | 1.3482 | 0 | 0 | 0 | FALSE | Winter | Winter | 19 | Off Peak | 0 | 0.099922 | 359.498 | 484.6662 | 0.13471 | 0 | 0.13471
| 03/04 20:00:00 | -2 | 28.4 | 0.25927 | 43007.7712 | 40673.1542 | 2.5345 | 3.0454 | 15556.2883 | Rated | Heat Pump | 0.38247 |  | 1.4971 | 0 | 0 | 0 | FALSE | Winter | Winter | 20 | Off Peak | 0 | 0.099922 | 354.5372 | 530.773 | 0.14959 | 0 | 0.14959
| 03/04 21:00:00 | -2 | 28.4 | 0.25931 | 43007.7712 | 40673.1542 | 2.5345 | 3.0454 | 15558.363 | Rated | Heat Pump | 0.38252 |  | 1.4973 | 0 | 0 | 0 | FALSE | Winter | Winter | 21 | Off Peak | 0 | 0.099922 | 347.0536 | 519.6387 | 0.14961 | 0 | 0.14961
| 03/04 22:00:00 | -2 | 28.4 | 0.30632 | 43007.7712 | 40673.1542 | 2.5345 | 3.0454 | 18379.3368 | Rated | Heat Pump | 0.45188 |  | 1.7688 | 0 | 0 | 0 | FALSE | Winter | Winter | 22 | Off Peak | 0 | 0.099922 | 332.4366 | 588.0032 | 0.17674 | 0 | 0.17674
| 03/04 23:00:00 | -2.5 | 27.5 | 0.30656 | 43007.7712 | 40673.1542 | 2.5345 | 3.0454 | 18393.3869 | Rated | Heat Pump | 0.45222 |  | 1.7701 | 0 | 0 | 0 | FALSE | Winter | Winter | 23 | Off Peak | 0 | 0.099922 | 311.7137 | 551.7707 | 0.17687 | 0 | 0.17687
| 03/04 24:00:00 | -3 | 26.6 | 0.33413 | 42388.4375 | 39610.6799 | 2.511 | 3.0001 | 20047.9423 | Rated | Heat Pump | 0.50612 |  | 1.9585 | 0 | 0 | 0 | FALSE | Winter | Winter | 24 | Off Peak | 0 | 0.099922 | 295.0107 | 577.7741 | 0.1957 | 0 | 0.1957
| 03/05 01:00:00 | -2.3 | 27.86 | 0.38649 | 43007.7712 | 40673.1542 | 2.5345 | 3.0454 | 23189.4393 | Rated | Heat Pump | 0.57014 |  | 2.2317 | 0 | 0 | 0 | TRUE | Winter | Winter | 1 | Off Peak | 0 | 0.099922 | 281.4332 | 628.0679 | 0.22299 | 0 | 0.22299
| 03/05 02:00:00 | -2.2 | 28.04 | 0.41129 | 43007.7712 | 40673.1542 | 2.5345 | 3.0454 | 24677.371 | Rated | Heat Pump | 0.60672 |  | 2.3749 | 0 | 0 | 0 | TRUE | Winter | Winter | 2 | Off Peak | 0 | 0.099922 | 274.9115 | 652.8792 | 0.2373 | 0 | 0.2373
| 03/05 03:00:00 | -2 | 28.4 | 0.40857 | 43007.7712 | 40673.1542 | 2.5345 | 3.0454 | 24514.3939 | Rated | Heat Pump | 0.60272 |  | 2.3592 | 0 | 0 | 0 | TRUE | Winter | Winter | 3 | Off Peak | 0 | 0.099922 | 274.4602 | 647.5027 | 0.23574 | 0 | 0.23574
| 03/05 04:00:00 | -2 | 28.4 | 0.44644 | 43007.7712 | 40673.1542 | 2.5345 | 3.0454 | 26786.4213 | Rated | Heat Pump | 0.65858 |  | 2.5778 | 0 | 0 | 0 | TRUE | Winter | Winter | 4 | Off Peak | 0 | 0.099922 | 279.1238 | 719.5361 | 0.25758 | 0 | 0.25758
| 03/05 05:00:00 | -2 | 28.4 | 0.4459 | 43007.7712 | 40673.1542 | 2.5345 | 3.0454 | 26753.9877 | Rated | Heat Pump | 0.65778 |  | 2.5747 | 0 | 0 | 0 | TRUE | Winter | Winter | 5 | Off Peak | 0 | 0.099922 | 292.8531 | 754.0139 | 0.25727 | 0 | 0.25727
| 03/05 06:00:00 | -2 | 28.4 | 0.39386 | 43007.7712 | 40673.1542 | 2.5345 | 3.0454 | 23631.7463 | Rated | Heat Pump | 0.58102 |  | 2.2742 | 0 | 0 | 0 | TRUE | Winter | Winter | 6 | Off Peak | 0 | 0.099922 | 313.1402 | 712.1569 | 0.22725 | 0 | 0.22725
| 03/05 07:00:00 | -0.8 | 30.56 | 0.3911 | 44977.7161 | 43643.8795 | 2.6029 | 3.163 | 23465.8465 | Rated | Heat Pump | 0.53767 |  | 2.1743 | 0 | 0 | 0 | TRUE | Winter | Winter | 7 | Off Peak | 0 | 0.099922 | 330.22 | 718.0059 | 0.21726 | 0 | 0.21726
| 03/05 08:00:00 | -1 | 30.2 | 0.39493 | 44302.4106 | 42689.754 | 2.5805 | 3.1268 | 23695.8375 | Rated | Heat Pump | 0.55507 |  | 2.221 | 0 | 0 | 0 | TRUE | Winter | Winter | 8 | Off Peak | 0 | 0.099922 | 334.5508 | 743.0532 | 0.22193 | 0 | 0.22193
| 03/05 09:00:00 | -1 | 30.2 | 0.40604 | 44302.4106 | 42689.754 | 2.5805 | 3.1268 | 24362.6508 | Rated | Heat Pump | 0.57069 |  | 2.2835 | 0 | 0 | 0 | TRUE | Winter | Winter | 9 | Off Peak | 0 | 0.099922 | 334.8197 | 764.5771 | 0.22818 | 0 | 0.22818
| 03/05 10:00:00 | -1 | 30.2 | 0.45845 | 44302.4106 | 42689.754 | 2.5805 | 3.1268 | 27506.9598 | Rated | Heat Pump | 0.64435 |  | 2.5783 | 0 | 0 | 0 | TRUE | Winter | Winter | 10 | Off Peak | 0 | 0.099922 | 334.5688 | 862.6086 | 0.25763 | 0 | 0.25763
| 03/05 11:00:00 | -2 | 28.4 | 0.40212 | 43007.7712 | 40673.1542 | 2.5345 | 3.0454 | 24127.3134 | Rated | Heat Pump | 0.5932 |  | 2.3219 | 0 | 0 | 0 | TRUE | Winter | Winter | 11 | Off Peak | 0 | 0.099922 | 334.8223 | 777.4355 | 0.23201 | 0 | 0.23201
| 03/05 12:00:00 | -3 | 26.6 | 0.39095 | 42388.4375 | 39610.6799 | 2.511 | 3.0001 | 23456.8999 | Rated | Heat Pump | 0.59219 |  | 2.2915 | 0 | 0 | 0 | TRUE | Winter | Winter | 12 | Off Peak | 0 | 0.099922 | 331.1997 | 758.9464 | 0.22897 | 0 | 0.22897
| 03/05 13:00:00 | -2.9 | 26.78 | 0.40682 | 42388.4375 | 39610.6799 | 2.511 | 3.0001 | 24409.1098 | Rated | Heat Pump | 0.61623 |  | 2.3845 | 0 | 0 | 0 | TRUE | Winter | Winter | 13 | Off Peak | 0 | 0.099922 | 330.384 | 787.81 | 0.23827 | 0 | 0.23827
| 03/05 14:00:00 | -3 | 26.6 | 0.45924 | 42388.4375 | 39610.6799 | 2.511 | 3.0001 | 27554.2897 | Rated | Heat Pump | 0.69563 |  | 2.6918 | 0 | 0 | 0 | TRUE | Winter | Winter | 14 | Off Peak | 0 | 0.099922 | 332.648 | 895.4156 | 0.26897 | 0 | 0.26897
| 03/05 15:00:00 | -3 | 26.6 | 0.4771 | 42388.4375 | 39610.6799 | 2.511 | 3.0001 | 28626.2173 | Rated | Heat Pump | 0.72269 |  | 2.7965 | 0 | 0 | 0 | TRUE | Winter | Winter | 15 | Off Peak | 0 | 0.099922 | 341.3574 | 954.6052 | 0.27943 | 0 | 0.27943
| 03/05 16:00:00 | -3 | 26.6 | 0.47756 | 42388.4375 | 39610.6799 | 2.511 | 3.0001 | 28653.3415 | Rated | Heat Pump | 0.72337 |  | 2.7991 | 0 | 0 | 0 | TRUE | Winter | Winter | 16 | Off Peak | 0 | 0.099922 | 356.3279 | 997.4144 | 0.2797 | 0 | 0.2797
| 03/05 17:00:00 | -4 | 24.8 | 0.48286 | 41205.742 | 37377.3825 | 2.4625 | 2.9001 | 28971.5166 | Rated | Heat Pump | 0.77511 |  | 2.9279 | 0 | 0 | 0 | TRUE | Winter | Winter | 17 | Off Peak | 0 | 0.099922 | 366.7395 | 1073.7636 | 0.29256 | 0 | 0.29256
| 03/05 18:00:00 | -5.1 | 22.82 | 0.54634 | 40097.6756 | 34999.6199 | 2.4119 | 2.7872 | 32780.6794 | Rated | Heat Pump | 0.9366 |  | 3.447 | 0 | 0 | 0 | TRUE | Winter | Winter | 18 | Off Peak | 0 | 0.099922 | 365.063 | 1258.3549 | 0.34443 | 0 | 0.34443
| 03/05 19:00:00 | -6.1 | 21.02 | 0.60691 | 39064.2383 | 32477.3923 | 2.3589 | 2.6614 | 36414.7764 | Max | Heat Pump | 0.93218 |  | 4.5244 | 0 | 0 | 0 | TRUE | Winter | Winter | 19 | Off Peak | 0 | 0.099922 | 359.498 | 1626.5051 | 0.45209 | 0 | 0.45209
| 03/05 20:00:00 | -7 | 19.4 | 0.67805 | 38105.4303 | 29810.6995 | 2.3034 | 2.5224 | 40682.7342 | Max | Backup |  | 0.67805 | 0 | 45203.0379 | 0 | 0.31783 | TRUE | Winter | Winter | 20 | Off Peak | 0 | 0.099922 | 354.5372 | 112.6839 | 0 | 0.57303 | 0.57303
| 03/05 21:00:00 | -8 | 17.6 | 0.65183 | 37654.0122 | 28423.1786 | 2.2746 | 2.448 | 39109.6298 | Max | Backup |  | 0.65183 | 0 | 43455.1443 | 0 | 0.30554 | TRUE | Winter | Winter | 21 | Off Peak | 0 | 0.099922 | 347.0536 | 106.0401 | 0 | 0.55087 | 0.55087
| 03/05 22:00:00 | -9 | 15.8 | 0.68606 | 36807.1478 | 25539.7882 | 2.2149 | 2.2894 | 41163.7965 | Max | Backup |  | 0.68606 | 0 | 45737.5516 | 0 | 0.32159 | TRUE | Winter | Winter | 22 | Off Peak | 0 | 0.099922 | 332.4366 | 106.909 | 0 | 0.5798 | 0.5798
| 03/05 23:00:00 | -10 | 14 | 0.74691 | 0 | 0 | 0 | 0 | 44814.6905 | Max | Backup |  | 0.74691 | 0 | 49794.1005 | 0 | 0.35011 | TRUE | Winter | Winter | 23 | Off Peak | 0 | 0.099922 | 311.7137 | 109.1356 | 0 | 0.63123 | 0.63123
| 03/05 24:00:00 | -10 | 14 | 0.78167 | 0 | 0 | 0 | 0 | 46899.9532 | Max | Backup |  | 0.78167 | 0 | 52111.0591 | 0 | 0.36641 | TRUE | Winter | Winter | 24 | Off Peak | 0 | 0.099922 | 295.0107 | 108.0937 | 0 | 0.6606 | 0.6606
| 03/06 01:00:00 | -11.5 | 11.3 | 0.8368 | 0 | 0 | 0 | 0 | 50207.7147 | Max | Backup |  | 0.8368 | 0 | 55786.3496 | 0 | 0.39225 | TRUE | Winter | Winter | 1 | Off Peak | 0 | 0.099922 | 281.4332 | 110.3915 | 0 | 0.70719 | 0.70719
| 03/06 02:00:00 | -12 | 10.4 | 0.89071 | 0 | 0 | 0 | 0 | 53442.8249 | Max | Backup |  | 0.89071 | 0 | 59380.9166 | 0 | 0.41752 | TRUE | Winter | Winter | 2 | Off Peak | 0 | 0.099922 | 274.9115 | 114.7816 | 0 | 0.75276 | 0.75276
| 03/06 03:00:00 | -13 | 8.6 | 0.87464 | 0 | 0 | 0 | 0 | 52478.2849 | Max | Backup |  | 0.87464 | 0 | 58309.2055 | 0 | 0.40999 | TRUE | Winter | Winter | 3 | Off Peak | 0 | 0.099922 | 274.4602 | 112.525 | 0 | 0.73917 | 0.73917
| 03/06 04:00:00 | -13 | 8.6 | 0.86634 | 0 | 0 | 0 | 0 | 51980.4091 | Max | Backup |  | 0.86634 | 0 | 57756.0101 | 0 | 0.4061 | TRUE | Winter | Winter | 4 | Off Peak | 0 | 0.099922 | 279.1238 | 113.3513 | 0 | 0.73216 | 0.73216
| 03/06 05:00:00 | -13 | 8.6 | 0.85592 | 0 | 0 | 0 | 0 | 51355.4557 | Max | Backup |  | 0.85592 | 0 | 57061.6174 | 0 | 0.40121 | TRUE | Winter | Winter | 5 | Off Peak | 0 | 0.099922 | 292.8531 | 117.4969 | 0 | 0.72336 | 0.72336
| 03/06 06:00:00 | -13 | 8.6 | 0.80844 | 0 | 0 | 0 | 0 | 48506.595 | Max | Backup |  | 0.80844 | 0 | 53896.2166 | 0 | 0.37896 | TRUE | Winter | Winter | 6 | Off Peak | 0 | 0.099922 | 313.1402 | 118.6669 | 0 | 0.68323 | 0.68323
| 03/06 07:00:00 | -13.5 | 7.7 | 0.89608 | 0 | 0 | 0 | 0 | 53764.6432 | Max | Backup |  | 0.89608 | 0 | 59738.4925 | 0 | 0.42004 | TRUE | Winter | Winter | 7 | Off Peak | 0 | 0.099922 | 330.22 | 138.7044 | 0 | 0.75729 | 0.75729
| 03/06 08:00:00 | -13 | 8.6 | 0.75758 | 0 | 0 | 0 | 0 | 45454.6568 | Max | Backup |  | 0.75758 | 0 | 50505.1742 | 0 | 0.35511 | TRUE | Winter | Winter | 8 | Off Peak | 0 | 0.099922 | 334.5508 | 118.8038 | 0 | 0.64024 | 0.64024
| 03/06 09:00:00 | -12 | 10.4 | 0.65011 | 0 | 0 | 0 | 0 | 39006.3808 | Max | Backup |  | 0.65011 | 0 | 43340.4231 | 0 | 0.30474 | TRUE | Winter | Winter | 9 | Off Peak | 0 | 0.099922 | 334.8197 | 102.0321 | 0 | 0.54942 | 0.54942
| 03/06 10:00:00 | -11 | 12.2 | 0.54512 | 0 | 0 | 0 | 0 | 32706.9496 | Max | Backup |  | 0.54512 | 0 | 36341.0551 | 0 | 0.25552 | TRUE | Winter | Winter | 10 | Off Peak | 0 | 0.099922 | 334.5688 | 85.49 | 0 | 0.46069 | 0.46069
| 03/06 11:00:00 | -9 | 15.8 | 0.4639 | 36807.1478 | 25539.7882 | 2.2149 | 2.2894 | 27833.7921 | Max | Heat Pump | 0.75621 |  | 3.6831 | 0 | 0 | 0 | TRUE | Winter | Winter | 11 | Off Peak | 0 | 0.099922 | 334.8223 | 1233.195 | 0.36803 | 0 | 0.36803
| 03/06 12:00:00 | -8 | 17.6 | 0.36641 | 37654.0122 | 28423.1786 | 2.2746 | 2.448 | 21984.7436 | Rated | Heat Pump | 0.77348 |  | 2.6321 | 0 | 0 | 0 | TRUE | Winter | Winter | 12 | Off Peak | 0 | 0.099922 | 331.1997 | 871.7589 | 0.26301 | 0 | 0.26301
| 03/06 13:00:00 | -8.3 | 17.06 | 0.36342 | 37221.2513 | 26999.5415 | 2.2451 | 2.3703 | 21805.3994 | Rated | Heat Pump | 0.80762 |  | 2.6962 | 0 | 0 | 0 | TRUE | Winter | Winter | 13 | Off Peak | 0 | 0.099922 | 330.384 | 890.7844 | 0.26941 | 0 | 0.26941
| 03/06 14:00:00 | -7 | 19.4 | 0.3179 | 38105.4303 | 29810.6995 | 2.3034 | 2.5224 | 19074.1393 | Rated | Heat Pump | 0.63984 |  | 2.2163 | 0 | 0 | 0 | TRUE | Winter | Winter | 14 | Off Peak | 0 | 0.099922 | 332.648 | 737.2417 | 0.22146 | 0 | 0.22146
| 03/06 15:00:00 | -7 | 19.4 | 0.31172 | 38105.4303 | 29810.6995 | 2.3034 | 2.5224 | 18703.2753 | Rated | Heat Pump | 0.6274 |  | 2.1732 | 0 | 0 | 0 | TRUE | Winter | Winter | 15 | Off Peak | 0 | 0.099922 | 341.3574 | 741.8344 | 0.21715 | 0 | 0.21715
| 03/06 16:00:00 | -6 | 21.2 | 0.25573 | 39064.2383 | 32477.3923 | 2.3589 | 2.6614 | 15344.0709 | Rated | Heat Pump | 0.47245 |  | 1.6898 | 0 | 0 | 0 | TRUE | Winter | Winter | 16 | Off Peak | 0 | 0.099922 | 356.3279 | 602.1108 | 0.16885 | 0 | 0.16885
| 03/06 17:00:00 | -7 | 19.4 | 0.30621 | 38105.4303 | 29810.6995 | 2.3034 | 2.5224 | 18372.3199 | Rated | Heat Pump | 0.6163 |  | 2.1347 | 0 | 0 | 0 | TRUE | Winter | Winter | 17 | Off Peak | 0 | 0.099922 | 366.7395 | 782.8917 | 0.21331 | 0 | 0.21331
| 03/06 18:00:00 | -8 | 17.6 | 0.37165 | 37654.0122 | 28423.1786 | 2.2746 | 2.448 | 22299.0216 | Rated | Heat Pump | 0.78454 |  | 2.6698 | 0 | 0 | 0 | TRUE | Winter | Winter | 18 | Off Peak | 0 | 0.099922 | 365.063 | 974.6276 | 0.26677 | 0 | 0.26677
| 03/06 19:00:00 | -8.2 | 17.24 | 0.3798 | 37221.2513 | 26999.5415 | 2.2451 | 2.3703 | 22787.9838 | Rated | Heat Pump | 0.84401 |  | 2.8177 | 0 | 0 | 0 | TRUE | Winter | Winter | 19 | Off Peak | 0 | 0.099922 | 359.498 | 1012.9591 | 0.28155 | 0 | 0.28155
| 03/06 20:00:00 | -9 | 15.8 | 0.40281 | 36807.1478 | 25539.7882 | 2.2149 | 2.2894 | 24168.5954 | Rated | Heat Pump | 0.94631 |  | 3.094 | 0 | 0 | 0 | TRUE | Winter | Winter | 20 | Off Peak | 0 | 0.099922 | 354.5372 | 1096.9548 | 0.30916 | 0 | 0.30916
| 03/06 21:00:00 | -9 | 15.8 | 0.43066 | 36807.1478 | 25539.7882 | 2.2149 | 2.2894 | 25839.7592 | Max | Heat Pump | 0.70203 |  | 3.4193 | 0 | 0 | 0 | TRUE | Winter | Winter | 21 | Off Peak | 0 | 0.099922 | 347.0536 | 1186.6701 | 0.34166 | 0 | 0.34166
| 03/06 22:00:00 | -9 | 15.8 | 0.45443 | 36807.1478 | 25539.7882 | 2.2149 | 2.2894 | 27265.7138 | Max | Heat Pump | 0.74077 |  | 3.608 | 0 | 0 | 0 | TRUE | Winter | Winter | 22 | Off Peak | 0 | 0.099922 | 332.4366 | 1199.4183 | 0.36052 | 0 | 0.36052
| 03/06 23:00:00 | -9 | 15.8 | 0.46346 | 36807.1478 | 25539.7882 | 2.2149 | 2.2894 | 27807.8488 | Max | Heat Pump | 0.7555 |  | 3.6797 | 0 | 0 | 0 | TRUE | Winter | Winter | 23 | Off Peak | 0 | 0.099922 | 311.7137 | 1147.0128 | 0.36768 | 0 | 0.36768
| 03/06 24:00:00 | -9.2 | 15.44 | 0.4803 | 36411.7016 | 24043.9185 | 2.1839 | 2.2052 | 28818.2155 | Max | Heat Pump | 0.79145 |  | 3.8675 | 0 | 0 | 0 | TRUE | Winter | Winter | 24 | Off Peak | 0 | 0.099922 | 295.0107 | 1140.9499 | 0.38645 | 0 | 0.38645
| 03/07 01:00:00 | -9.5 | 14.9 | 0.50485 | 0 | 0 | 0 | 0 | 30290.8383 | Max | Backup |  | 0.50485 | 0 | 33656.487 | 0 | 0.23665 | FALSE | Winter | Winter | 1 | Off Peak | 0 | 0.099922 | 281.4332 | 66.6004 | 0 | 0.42666 | 0.42666
| 03/07 02:00:00 | -9 | 15.8 | 0.52537 | 36807.1478 | 25539.7882 | 2.2149 | 2.2894 | 31522.0566 | Max | Heat Pump | 0.85641 |  | 4.1712 | 0 | 0 | 0 | FALSE | Winter | Winter | 2 | Off Peak | 0 | 0.099922 | 274.9115 | 1146.7069 | 0.41679 | 0 | 0.41679
| 03/07 03:00:00 | -9 | 15.8 | 0.51993 | 36807.1478 | 25539.7882 | 2.2149 | 2.2894 | 31195.9801 | Max | Heat Pump | 0.84755 |  | 4.128 | 0 | 0 | 0 | FALSE | Winter | Winter | 3 | Off Peak | 0 | 0.099922 | 274.4602 | 1132.982 | 0.41248 | 0 | 0.41248
| 03/07 04:00:00 | -9 | 15.8 | 0.52966 | 36807.1478 | 25539.7882 | 2.2149 | 2.2894 | 31779.3146 | Max | Heat Pump | 0.8634 |  | 4.2052 | 0 | 0 | 0 | FALSE | Winter | Winter | 4 | Off Peak | 0 | 0.099922 | 279.1238 | 1173.7791 | 0.4202 | 0 | 0.4202
| 03/07 05:00:00 | -9 | 15.8 | 0.53414 | 36807.1478 | 25539.7882 | 2.2149 | 2.2894 | 32048.6087 | Max | Heat Pump | 0.87072 |  | 4.2409 | 0 | 0 | 0 | FALSE | Winter | Winter | 5 | Off Peak | 0 | 0.099922 | 292.8531 | 1241.9496 | 0.42376 | 0 | 0.42376
| 03/07 06:00:00 | -10 | 14 | 0.54182 | 0 | 0 | 0 | 0 | 32509.2993 | Max | Backup |  | 0.54182 | 0 | 36121.4436 | 0 | 0.25398 | FALSE | Winter | Winter | 6 | Off Peak | 0 | 0.099922 | 313.1402 | 79.531 | 0 | 0.4579 | 0.4579
| 03/07 07:00:00 | -9.4 | 15.08 | 0.519 | 36411.7016 | 24043.9185 | 2.1839 | 2.2052 | 31140.1358 | Max | Heat Pump | 0.85522 |  | 4.1791 | 0 | 0 | 0 | FALSE | Winter | Winter | 7 | Off Peak | 1 | 0.099922 | 330.22 | 1380.0207 | 0.41758 | 0 | 0.41758
| 03/07 08:00:00 | -9 | 15.8 | 0.44608 | 36807.1478 | 25539.7882 | 2.2149 | 2.2894 | 26764.6135 | Max | Heat Pump | 0.72716 |  | 3.5417 | 0 | 0 | 0 | FALSE | Winter | Winter | 8 | On Peak | 1 | 0.17792 | 334.5508 | 1184.8627 | 0.63014 | 0 | 0.63014
| 03/07 09:00:00 | -9 | 15.8 | 0.35166 | 36807.1478 | 25539.7882 | 2.2149 | 2.2894 | 21099.5831 | Rated | Heat Pump | 0.82615 |  | 2.7012 | 0 | 0 | 0 | FALSE | Winter | Winter | 9 | On Peak | 1 | 0.17792 | 334.8197 | 904.3997 | 0.4806 | 0 | 0.4806
| 03/07 10:00:00 | -8 | 17.6 | 0.27983 | 37654.0122 | 28423.1786 | 2.2746 | 2.448 | 16789.5909 | Rated | Heat Pump | 0.5907 |  | 2.0101 | 0 | 0 | 0 | FALSE | Winter | Winter | 10 | On Peak | 0 | 0.17792 | 334.5688 | 672.5284 | 0.35765 | 0 | 0.35765
| 03/07 11:00:00 | -7 | 19.4 | 0.22604 | 38105.4303 | 29810.6995 | 2.3034 | 2.5224 | 13562.3114 | Rated | Heat Pump | 0.45495 |  | 1.5758 | 0 | 0 | 0 | FALSE | Winter | Winter | 11 | Mid Peak | 0 | 0.12829 | 334.8223 | 527.6283 | 0.20216 | 0 | 0.20216
| 03/07 12:00:00 | -7 | 19.4 | 0.18689 | 38105.4303 | 29810.6995 | 2.3034 | 2.5224 | 11213.6922 | Rated | Heat Pump | 0.37616 |  | 1.303 | 0 | 0 | 0 | FALSE | Winter | Winter | 12 | Mid Peak | 0 | 0.12829 | 331.1997 | 431.5375 | 0.16715 | 0 | 0.16715
| 03/07 13:00:00 | -6.6 | 20.12 | 0.1796 | 38575.5056 | 31162.104 | 2.3315 | 2.5935 | 10776.1019 | Rated | Heat Pump | 0.34581 |  | 1.2178 | 0 | 0 | 0 | FALSE | Winter | Winter | 13 | Mid Peak | 0 | 0.12829 | 330.384 | 402.3301 | 0.15622 | 0 | 0.15622
| 03/07 14:00:00 | -6 | 21.2 | 0.15359 | 39064.2383 | 32477.3923 | 2.3589 | 2.6614 | 9215.4607 | Rated | Heat Pump | 0.28375 |  | 1.0149 | 0 | 0 | 0 | FALSE | Winter | Winter | 14 | Mid Peak | 0 | 0.12829 | 332.648 | 337.5888 | 0.13019 | 0 | 0.13019
| 03/07 15:00:00 | -6 | 21.2 | 0.14688 | 39064.2383 | 32477.3923 | 2.3589 | 2.6614 | 8812.8821 | Rated | Heat Pump | 0.27135 |  | 0.97052 | 0 | 0 | 0 | FALSE | Winter | Winter | 15 | Mid Peak | 0 | 0.12829 | 341.3574 | 331.2938 | 0.1245 | 0 | 0.1245
| 03/07 16:00:00 | -5 | 23 | 0.16292 | 40097.6756 | 34999.6199 | 2.4119 | 2.7872 | 9775.2341 | Rated | Heat Pump | 0.2793 |  | 1.0279 | 0 | 0 | 0 | FALSE | Winter | Winter | 16 | Mid Peak | 0 | 0.12829 | 356.3279 | 366.2641 | 0.13186 | 0 | 0.13186
| 03/07 17:00:00 | -5 | 23 | 0.23595 | 40097.6756 | 34999.6199 | 2.4119 | 2.7872 | 14157.2671 | Rated | Heat Pump | 0.4045 |  | 1.4887 | 0 | 0 | 0 | FALSE | Winter | Winter | 17 | On Peak | 0 | 0.17792 | 366.7395 | 545.952 | 0.26487 | 0 | 0.26487
| 03/07 18:00:00 | -6 | 21.2 | 0.25489 | 39064.2383 | 32477.3923 | 2.3589 | 2.6614 | 15293.1673 | Rated | Heat Pump | 0.47089 |  | 1.6842 | 0 | 0 | 0 | FALSE | Winter | Winter | 18 | On Peak | 0 | 0.17792 | 365.063 | 614.8247 | 0.29965 | 0 | 0.29965
| 03/07 19:00:00 | -6.6 | 20.12 | 0.27544 | 38575.5056 | 31162.104 | 2.3315 | 2.5935 | 16526.501 | Rated | Heat Pump | 0.53034 |  | 1.8676 | 0 | 0 | 0 | FALSE | Winter | Winter | 19 | Off Peak | 0 | 0.099922 | 359.498 | 671.3967 | 0.18661 | 0 | 0.18661
| 03/07 20:00:00 | -7 | 19.4 | 0.30815 | 38105.4303 | 29810.6995 | 2.3034 | 2.5224 | 18488.7471 | Rated | Heat Pump | 0.62021 |  | 2.1483 | 0 | 0 | 0 | FALSE | Winter | Winter | 20 | Off Peak | 0 | 0.099922 | 354.5372 | 761.6392 | 0.21466 | 0 | 0.21466
| 03/07 21:00:00 | -8 | 17.6 | 0.30677 | 37654.0122 | 28423.1786 | 2.2746 | 2.448 | 18406.0657 | Rated | Heat Pump | 0.64757 |  | 2.2037 | 0 | 0 | 0 | FALSE | Winter | Winter | 21 | Off Peak | 0 | 0.099922 | 347.0536 | 764.7907 | 0.2202 | 0 | 0.2202
| 03/07 22:00:00 | -8 | 17.6 | 0.3731 | 37654.0122 | 28423.1786 | 2.2746 | 2.448 | 22385.7257 | Rated | Heat Pump | 0.78759 |  | 2.6801 | 0 | 0 | 0 | FALSE | Winter | Winter | 22 | Off Peak | 0 | 0.099922 | 332.4366 | 890.9741 | 0.26781 | 0 | 0.26781
| 03/07 23:00:00 | -8 | 17.6 | 0.38175 | 37654.0122 | 28423.1786 | 2.2746 | 2.448 | 22904.8029 | Rated | Heat Pump | 0.80585 |  | 2.7423 | 0 | 0 | 0 | FALSE | Winter | Winter | 23 | Off Peak | 0 | 0.099922 | 311.7137 | 854.8059 | 0.27401 | 0 | 0.27401
| 03/07 24:00:00 | -9 | 15.8 | 0.43009 | 36807.1478 | 25539.7882 | 2.2149 | 2.2894 | 25805.1341 | Max | Heat Pump | 0.70109 |  | 3.4147 | 0 | 0 | 0 | FALSE | Winter | Winter | 24 | Off Peak | 0 | 0.099922 | 295.0107 | 1007.3697 | 0.3412 | 0 | 0.3412
| 03/08 01:00:00 | -9 | 15.8 | 0.49918 | 36807.1478 | 25539.7882 | 2.2149 | 2.2894 | 29951.0536 | Max | Heat Pump | 0.81373 |  | 3.9633 | 0 | 0 | 0 | FALSE | Winter | Winter | 1 | Off Peak | 0 | 0.099922 | 281.4332 | 1115.4046 | 0.39602 | 0 | 0.39602
| 03/08 02:00:00 | -9 | 15.8 | 0.51473 | 36807.1478 | 25539.7882 | 2.2149 | 2.2894 | 30883.6959 | Max | Heat Pump | 0.83907 |  | 4.0867 | 0 | 0 | 0 | FALSE | Winter | Winter | 2 | Off Peak | 0 | 0.099922 | 274.9115 | 1123.4847 | 0.40835 | 0 | 0.40835
| 03/08 03:00:00 | -9 | 15.8 | 0.5258 | 36807.1478 | 25539.7882 | 2.2149 | 2.2894 | 31547.7036 | Max | Heat Pump | 0.85711 |  | 4.1746 | 0 | 0 | 0 | FALSE | Winter | Winter | 3 | Off Peak | 0 | 0.099922 | 274.4602 | 1145.7559 | 0.41713 | 0 | 0.41713
| 03/08 04:00:00 | -9 | 15.8 | 0.53504 | 36807.1478 | 25539.7882 | 2.2149 | 2.2894 | 32102.5188 | Max | Heat Pump | 0.87218 |  | 4.248 | 0 | 0 | 0 | FALSE | Winter | Winter | 4 | Off Peak | 0 | 0.099922 | 279.1238 | 1185.7168 | 0.42447 | 0 | 0.42447
| 03/08 05:00:00 | -9 | 15.8 | 0.56084 | 36807.1478 | 25539.7882 | 2.2149 | 2.2894 | 33650.1065 | Max | Heat Pump | 0.91423 |  | 4.4528 | 0 | 0 | 0 | FALSE | Winter | Winter | 5 | Off Peak | 0 | 0.099922 | 292.8531 | 1304.011 | 0.44493 | 0 | 0.44493
| 03/08 06:00:00 | -9 | 15.8 | 0.505 | 36807.1478 | 25539.7882 | 2.2149 | 2.2894 | 30299.8077 | Max | Heat Pump | 0.8232 |  | 4.0095 | 0 | 0 | 0 | FALSE | Winter | Winter | 6 | Off Peak | 0 | 0.099922 | 313.1402 | 1255.5201 | 0.40063 | 0 | 0.40063
| 03/08 07:00:00 | -9.3 | 15.26 | 0.51869 | 36411.7016 | 24043.9185 | 2.1839 | 2.2052 | 31121.2989 | Max | Heat Pump | 0.85471 |  | 4.1766 | 0 | 0 | 0 | FALSE | Winter | Winter | 7 | Off Peak | 1 | 0.099922 | 330.22 | 1379.1859 | 0.41733 | 0 | 0.41733
| 03/08 08:00:00 | -8 | 17.6 | 0.41514 | 37654.0122 | 28423.1786 | 2.2746 | 2.448 | 24908.6233 | Rated | Heat Pump | 0.87635 |  | 2.9822 | 0 | 0 | 0 | FALSE | Winter | Winter | 8 | On Peak | 1 | 0.17792 | 334.5508 | 997.6929 | 0.5306 | 0 | 0.5306
| 03/08 09:00:00 | -5 | 23 | 0.33748 | 40097.6756 | 34999.6199 | 2.4119 | 2.7872 | 20249.0467 | Rated | Heat Pump | 0.57855 |  | 2.1292 | 0 | 0 | 0 | FALSE | Winter | Winter | 9 | On Peak | 1 | 0.17792 | 334.8197 | 712.9071 | 0.37884 | 0 | 0.37884
| 03/08 10:00:00 | -5 | 23 | 0.25172 | 40097.6756 | 34999.6199 | 2.4119 | 2.7872 | 15102.9894 | Rated | Heat Pump | 0.43152 |  | 1.5881 | 0 | 0 | 0 | FALSE | Winter | Winter | 10 | On Peak | 0 | 0.17792 | 334.5688 | 531.3317 | 0.28256 | 0 | 0.28256
| 03/08 11:00:00 | -3.5 | 25.7 | 0.24044 | 41787.7611 | 38512.0894 | 2.487 | 2.9517 | 14426.5019 | Rated | Heat Pump | 0.3746 |  | 1.4325 | 0 | 0 | 0 | FALSE | Winter | Winter | 11 | Mid Peak | 0 | 0.12829 | 334.8223 | 479.6174 | 0.18376 | 0 | 0.18376
| 03/08 12:00:00 | -2 | 28.4 | 0.17969 | 43007.7712 | 40673.1542 | 2.5345 | 3.0454 | 10781.6937 | Rated | Heat Pump | 0.26508 |  | 1.0376 | 0 | 0 | 0 | FALSE | Winter | Winter | 12 | Mid Peak | 0 | 0.12829 | 331.1997 | 343.6513 | 0.13311 | 0 | 0.13311
| 03/08 13:00:00 | -1.9 | 28.58 | 0.14933 | 43645.7623 | 41699.5123 | 2.5577 | 3.0877 | 8959.5947 | Rated | Heat Pump | 0.21486 |  | 0.85045 | 0 | 0 | 0 | FALSE | Winter | Winter | 13 | Mid Peak | 0 | 0.12829 | 330.384 | 280.9759 | 0.1091 | 0 | 0.1091
| 03/08 14:00:00 | 0 | 32 | 0.13046 | 45671.679 | 44561.8886 | 2.6251 | 3.1963 | 7827.3276 | Rated | Heat Pump | 0.17565 |  | 0.71773 | 0 | 0 | 0 | FALSE | Winter | Winter | 14 | Mid Peak | 0 | 0.12829 | 332.648 | 238.751 | 0.092075 | 0 | 0.092075
| 03/08 15:00:00 | -1 | 30.2 | 0.073754 | 44302.4106 | 42689.754 | 2.5805 | 3.1268 | 4425.2568 | Rated | Heat Pump | 0.10366 |  | 0.41479 | 0 | 0 | 0 | FALSE | Winter | Winter | 15 | Mid Peak | 0 | 0.12829 | 341.3574 | 141.5903 | 0.053211 | 0 | 0.053211
| 03/08 16:00:00 | 0 | 32 | 0.039504 | 45671.679 | 44561.8886 | 2.6251 | 3.1963 | 2370.2119 | Rated | Heat Pump | 0.053189 |  | 0.21734 | 0 | 0 | 0 | FALSE | Winter | Winter | 16 | Mid Peak | 0 | 0.12829 | 356.3279 | 77.4433 | 0.027881 | 0 | 0.027881
| 03/08 17:00:00 | -1 | 30.2 | 0.052222 | 44302.4106 | 42689.754 | 2.5805 | 3.1268 | 3133.2965 | Rated | Heat Pump | 0.073397 |  | 0.29369 | 0 | 0 | 0 | FALSE | Winter | Winter | 17 | On Peak | 0 | 0.17792 | 366.7395 | 107.7073 | 0.052254 | 0 | 0.052254
| 03/08 18:00:00 | -2 | 28.4 | 0.11432 | 43007.7712 | 40673.1542 | 2.5345 | 3.0454 | 6859.3894 | Rated | Heat Pump | 0.16865 |  | 0.66013 | 0 | 0 | 0 | FALSE | Winter | Winter | 18 | On Peak | 0 | 0.17792 | 365.063 | 240.9874 | 0.11745 | 0 | 0.11745
| 03/08 19:00:00 | -3 | 26.6 | 0.16421 | 42388.4375 | 39610.6799 | 2.511 | 3.0001 | 9852.5405 | Rated | Heat Pump | 0.24873 |  | 0.9625 | 0 | 0 | 0 | FALSE | Winter | Winter | 19 | Off Peak | 0 | 0.099922 | 359.498 | 346.0152 | 0.096175 | 0 | 0.096175
| 03/08 20:00:00 | -4 | 24.8 | 0.17765 | 41205.742 | 37377.3825 | 2.4625 | 2.9001 | 10659.0276 | Rated | Heat Pump | 0.28517 |  | 1.0772 | 0 | 0 | 0 | FALSE | Winter | Winter | 20 | Off Peak | 0 | 0.099922 | 354.5372 | 381.9084 | 0.10764 | 0 | 0.10764
| 03/08 21:00:00 | -4 | 24.8 | 0.2095 | 41205.742 | 37377.3825 | 2.4625 | 2.9001 | 12569.9256 | Rated | Heat Pump | 0.3363 |  | 1.2703 | 0 | 0 | 0 | FALSE | Winter | Winter | 21 | Off Peak | 0 | 0.099922 | 347.0536 | 440.8685 | 0.12693 | 0 | 0.12693
| 03/08 22:00:00 | -5 | 23 | 0.24102 | 40097.6756 | 34999.6199 | 2.4119 | 2.7872 | 14461.223 | Rated | Heat Pump | 0.41318 |  | 1.5206 | 0 | 0 | 0 | FALSE | Winter | Winter | 22 | Off Peak | 0 | 0.099922 | 332.4366 | 505.5117 | 0.15194 | 0 | 0.15194
| 03/08 23:00:00 | -5 | 23 | 0.28585 | 40097.6756 | 34999.6199 | 2.4119 | 2.7872 | 17151.2582 | Rated | Heat Pump | 0.49004 |  | 1.8035 | 0 | 0 | 0 | FALSE | Winter | Winter | 23 | Off Peak | 0 | 0.099922 | 311.7137 | 562.1721 | 0.18021 | 0 | 0.18021
| 03/08 24:00:00 | -5 | 23 | 0.31929 | 40097.6756 | 34999.6199 | 2.4119 | 2.7872 | 19157.4754 | Rated | Heat Pump | 0.54736 |  | 2.0144 | 0 | 0 | 0 | FALSE | Winter | Winter | 24 | Off Peak | 0 | 0.099922 | 295.0107 | 594.2832 | 0.20129 | 0 | 0.20129
| 03/09 01:00:00 | -5 | 23 | 0.34245 | 40097.6756 | 34999.6199 | 2.4119 | 2.7872 | 20546.9825 | Rated | Heat Pump | 0.58706 |  | 2.1606 | 0 | 0 | 0 | FALSE | Winter | Winter | 1 | Off Peak | 0 | 0.099922 | 281.4332 | 608.052 | 0.21589 | 0 | 0.21589
| 03/09 02:00:00 | -5 | 23 | 0.36563 | 40097.6756 | 34999.6199 | 2.4119 | 2.7872 | 21937.5488 | Rated | Heat Pump | 0.62679 |  | 2.3068 | 0 | 0 | 0 | FALSE | Winter | Winter | 2 | Off Peak | 0 | 0.099922 | 274.9115 | 634.1593 | 0.2305 | 0 | 0.2305
| 03/09 03:00:00 | -5 | 23 | 0.39465 | 40097.6756 | 34999.6199 | 2.4119 | 2.7872 | 23678.7949 | Rated | Heat Pump | 0.67654 |  | 2.4899 | 0 | 0 | 0 | FALSE | Winter | Winter | 3 | Off Peak | 0 | 0.099922 | 274.4602 | 683.3707 | 0.24879 | 0 | 0.24879
| 03/09 04:00:00 | -6 | 21.2 | 0.39475 | 39064.2383 | 32477.3923 | 2.3589 | 2.6614 | 23684.9449 | Rated | Heat Pump | 0.72927 |  | 2.6083 | 0 | 0 | 0 | FALSE | Winter | Winter | 4 | Off Peak | 0 | 0.099922 | 279.1238 | 728.04 | 0.26063 | 0 | 0.26063
| 03/09 05:00:00 | -5 | 23 | 0.39198 | 40097.6756 | 34999.6199 | 2.4119 | 2.7872 | 23518.5316 | Rated | Heat Pump | 0.67197 |  | 2.473 | 0 | 0 | 0 | FALSE | Winter | Winter | 5 | Off Peak | 0 | 0.099922 | 292.8531 | 724.2315 | 0.24711 | 0 | 0.24711
| 03/09 06:00:00 | -5 | 23 | 0.40045 | 40097.6756 | 34999.6199 | 2.4119 | 2.7872 | 24027.0846 | Rated | Heat Pump | 0.6865 |  | 2.5265 | 0 | 0 | 0 | FALSE | Winter | Winter | 6 | Off Peak | 0 | 0.099922 | 313.1402 | 791.1472 | 0.25245 | 0 | 0.25245
| 03/09 07:00:00 | -4.9 | 23.18 | 0.39765 | 40097.6756 | 34999.6199 | 2.4119 | 2.7872 | 23858.8418 | Rated | Heat Pump | 0.68169 |  | 2.5088 | 0 | 0 | 0 | FALSE | Winter | Winter | 7 | Off Peak | 1 | 0.099922 | 330.22 | 828.4573 | 0.25069 | 0 | 0.25069
| 03/09 08:00:00 | -4 | 24.8 | 0.28675 | 41205.742 | 37377.3825 | 2.4625 | 2.9001 | 17205.036 | Rated | Heat Pump | 0.46031 |  | 1.7387 | 0 | 0 | 0 | FALSE | Winter | Winter | 8 | On Peak | 1 | 0.17792 | 334.5508 | 581.6978 | 0.30936 | 0 | 0.30936
| 03/09 09:00:00 | -3 | 26.6 | 0.20463 | 42388.4375 | 39610.6799 | 2.511 | 3.0001 | 12277.8586 | Rated | Heat Pump | 0.30996 |  | 1.1994 | 0 | 0 | 0 | FALSE | Winter | Winter | 9 | On Peak | 1 | 0.17792 | 334.8197 | 401.5912 | 0.21341 | 0 | 0.21341
| 03/09 10:00:00 | 0 | 32 | 0.22144 | 45671.679 | 44561.8886 | 2.6251 | 3.1963 | 13286.5167 | Rated | Heat Pump | 0.29816 |  | 1.2183 | 0 | 0 | 0 | FALSE | Winter | Winter | 10 | On Peak | 0 | 0.17792 | 334.5688 | 407.6086 | 0.21677 | 0 | 0.21677
| 03/09 11:00:00 | 3 | 37.4 | 0.17224 | 49421.3528 | 48610.1903 | 2.733 | 3.3205 | 10334.1835 | Rated | Heat Pump | 0.21259 |  | 0.91215 | 0 | 0 | 0 | FALSE | Winter | Winter | 11 | Mid Peak | 0 | 0.12829 | 334.8223 | 305.409 | 0.11702 | 0 | 0.11702
| 03/09 12:00:00 | 3 | 37.4 | 0.11284 | 49421.3528 | 48610.1903 | 2.733 | 3.3205 | 6770.1775 | Rated | Heat Pump | 0.13927 |  | 0.59757 | 0 | 0 | 0 | FALSE | Winter | Winter | 12 | Mid Peak | 0 | 0.12829 | 331.1997 | 197.9162 | 0.076661 | 0 | 0.076661
| 03/09 13:00:00 | 3.3 | 37.94 | 0.098375 | 50227.2594 | 49311.5018 | 2.7544 | 3.3373 | 5902.4809 | Rated | Heat Pump | 0.1197 |  | 0.51836 | 0 | 0 | 0 | FALSE | Winter | Winter | 13 | Mid Peak | 0 | 0.12829 | 330.384 | 171.2567 | 0.066498 | 0 | 0.066498
| 03/09 14:00:00 | 4 | 39.2 | 0.075043 | 51051.8234 | 49976.6971 | 2.7758 | 3.3516 | 4502.6025 | Rated | Heat Pump | 0.090094 |  | 0.39373 | 0 | 0 | 0 | FALSE | Winter | Winter | 14 | Mid Peak | 0 | 0.12829 | 332.648 | 130.9735 | 0.05051 | 0 | 0.05051
| 03/09 15:00:00 | 6 | 42.8 | 0.012858 | 54536.652 | 52276.3151 | 2.8954 | 3.423 | 771.5054 | Rated | Heat Pump | 0.014758 |  | 0.066059 | 0 | 0 | 0 | FALSE | Winter | Winter | 15 | Mid Peak | 0 | 0.12829 | 341.3574 | 22.5496 | 0.0084744 | 0 | 0.0084744
| 03/09 16:00:00 | 6 | 42.8 | 0.020488 | 54536.652 | 52276.3151 | 2.8954 | 3.423 | 1229.274 | Rated | Heat Pump | 0.023515 |  | 0.10525 | 0 | 0 | 0 | FALSE | Winter | Winter | 16 | Mid Peak | 0 | 0.12829 | 356.3279 | 37.505 | 0.013503 | 0 | 0.013503
| 03/09 17:00:00 | 6 | 42.8 | 0.037513 | 54536.652 | 52276.3151 | 2.8954 | 3.423 | 2250.7625 | Rated | Heat Pump | 0.043055 |  | 0.19272 | 0 | 0 | 0 | FALSE | Winter | Winter | 17 | On Peak | 0 | 0.17792 | 366.7395 | 70.6769 | 0.034289 | 0 | 0.034289
| 03/09 18:00:00 | 5 | 41 | 0.065915 | 52756.9231 | 51198.7387 | 2.8554 | 3.4164 | 3954.8973 | Rated | Heat Pump | 0.077246 |  | 0.33928 | 0 | 0 | 0 | FALSE | Winter | Winter | 18 | On Peak | 0 | 0.17792 | 365.063 | 123.8582 | 0.060366 | 0 | 0.060366
| 03/09 19:00:00 | 3.5 | 38.3 | 0.12314 | 50227.2594 | 49311.5018 | 2.7544 | 3.3373 | 7388.5688 | Rated | Heat Pump | 0.14983 |  | 0.64886 | 0 | 0 | 0 | FALSE | Winter | Winter | 19 | Off Peak | 0 | 0.099922 | 359.498 | 233.2656 | 0.064836 | 0 | 0.064836
| 03/09 20:00:00 | 2 | 35.6 | 0.13127 | 48634.1035 | 47872.7626 | 2.7116 | 3.301 | 7876.0618 | Rated | Heat Pump | 0.16452 |  | 0.69928 | 0 | 0 | 0 | FALSE | Winter | Winter | 20 | Off Peak | 0 | 0.099922 | 354.5372 | 247.9196 | 0.069873 | 0 | 0.069873
| 03/09 21:00:00 | 1 | 33.8 | 0.14324 | 47115.5767 | 46289.5582 | 2.6687 | 3.2542 | 8594.5481 | Rated | Heat Pump | 0.18567 |  | 0.77405 | 0 | 0 | 0 | FALSE | Winter | Winter | 21 | Off Peak | 0 | 0.099922 | 347.0536 | 268.6382 | 0.077345 | 0 | 0.077345
| 03/09 22:00:00 | 0 | 32 | 0.16116 | 45671.679 | 44561.8886 | 2.6251 | 3.1963 | 9669.4098 | Rated | Heat Pump | 0.21699 |  | 0.88664 | 0 | 0 | 0 | FALSE | Winter | Winter | 22 | Off Peak | 0 | 0.099922 | 332.4366 | 294.7512 | 0.088595 | 0 | 0.088595
| 03/09 23:00:00 | 2 | 35.6 | 0.18923 | 48634.1035 | 47872.7626 | 2.7116 | 3.301 | 11354.012 | Rated | Heat Pump | 0.23717 |  | 1.0081 | 0 | 0 | 0 | FALSE | Winter | Winter | 23 | Off Peak | 0 | 0.099922 | 311.7137 | 314.2282 | 0.10073 | 0 | 0.10073
| 03/09 24:00:00 | 1 | 33.8 | 0.2193 | 47115.5767 | 46289.5582 | 2.6687 | 3.2542 | 13158.0619 | Rated | Heat Pump | 0.28426 |  | 1.1851 | 0 | 0 | 0 | FALSE | Winter | Winter | 24 | Off Peak | 0 | 0.099922 | 295.0107 | 349.6052 | 0.11841 | 0 | 0.11841
| 03/10 01:00:00 | 1 | 33.8 | 0.25089 | 47115.5767 | 46289.5582 | 2.6687 | 3.2542 | 15053.4859 | Rated | Heat Pump | 0.3252 |  | 1.3558 | 0 | 0 | 0 | FALSE | Winter | Winter | 1 | Off Peak | 0 | 0.099922 | 281.4332 | 381.558 | 0.13547 | 0 | 0.13547
| 03/10 02:00:00 | 1 | 33.8 | 0.27633 | 47115.5767 | 46289.5582 | 2.6687 | 3.2542 | 16580.0262 | Rated | Heat Pump | 0.35818 |  | 1.4933 | 0 | 0 | 0 | FALSE | Winter | Winter | 2 | Off Peak | 0 | 0.099922 | 274.9115 | 410.5124 | 0.14921 | 0 | 0.14921
| 03/10 03:00:00 | 2 | 35.6 | 0.30086 | 48634.1035 | 47872.7626 | 2.7116 | 3.301 | 18051.6632 | Rated | Heat Pump | 0.37708 |  | 1.6027 | 0 | 0 | 0 | FALSE | Winter | Winter | 3 | Off Peak | 0 | 0.099922 | 274.4602 | 439.8823 | 0.16015 | 0 | 0.16015
| 03/10 04:00:00 | 7 | 44.6 | 0.29226 | 56391.01 | 53209.4265 | 2.9343 | 3.4177 | 17535.3957 | Rated | Heat Pump | 0.32955 |  | 1.5038 | 0 | 0 | 0 | FALSE | Winter | Winter | 4 | Off Peak | 0 | 0.099922 | 279.1238 | 419.7346 | 0.15026 | 0 | 0.15026
| 03/10 05:00:00 | 7 | 44.6 | 0.28374 | 56391.01 | 53209.4265 | 2.9343 | 3.4177 | 17024.3828 | Rated | Heat Pump | 0.31995 |  | 1.4599 | 0 | 0 | 0 | FALSE | Winter | Winter | 5 | Off Peak | 0 | 0.099922 | 292.8531 | 427.5467 | 0.14588 | 0 | 0.14588
| 03/10 06:00:00 | 6 | 42.8 | 0.26818 | 54536.652 | 52276.3151 | 2.8954 | 3.423 | 16091.0017 | Rated | Heat Pump | 0.30781 |  | 1.3778 | 0 | 0 | 0 | FALSE | Winter | Winter | 6 | Off Peak | 0 | 0.099922 | 313.1402 | 431.4319 | 0.13767 | 0 | 0.13767
| 03/10 07:00:00 | 7.4 | 45.32 | 0.27557 | 56391.01 | 53209.4265 | 2.9343 | 3.4177 | 16534.0783 | Rated | Heat Pump | 0.31074 |  | 1.4179 | 0 | 0 | 0 | FALSE | Winter | Winter | 7 | Off Peak | 1 | 0.099922 | 330.22 | 468.2154 | 0.14168 | 0 | 0.14168
| 03/10 08:00:00 | 7 | 44.6 | 0.28883 | 56391.01 | 53209.4265 | 2.9343 | 3.4177 | 17329.9185 | Rated | Heat Pump | 0.32569 |  | 1.4861 | 0 | 0 | 0 | FALSE | Winter | Winter | 8 | On Peak | 1 | 0.17792 | 334.5508 | 497.1883 | 0.26442 | 0 | 0.26442
| 03/10 09:00:00 | 8 | 46.4 | 0.26139 | 57346.175 | 53621.8078 | 2.9533 | 3.4106 | 15683.3617 | Rated | Heat Pump | 0.29248 |  | 1.3477 | 0 | 0 | 0 | FALSE | Winter | Winter | 9 | On Peak | 1 | 0.17792 | 334.8197 | 451.2465 | 0.23979 | 0 | 0.23979
| 03/10 10:00:00 | 8 | 46.4 | 0.23706 | 57346.175 | 53621.8078 | 2.9533 | 3.4106 | 14223.8905 | Rated | Heat Pump | 0.26526 |  | 1.2223 | 0 | 0 | 0 | FALSE | Winter | Winter | 10 | On Peak | 0 | 0.17792 | 334.5688 | 408.9475 | 0.21748 | 0 | 0.21748
| 03/10 11:00:00 | 8 | 46.4 | 0.24231 | 57346.175 | 53621.8078 | 2.9533 | 3.4106 | 14538.3813 | Rated | Heat Pump | 0.27113 |  | 1.2493 | 0 | 0 | 0 | FALSE | Winter | Winter | 11 | Mid Peak | 0 | 0.12829 | 334.8223 | 418.306 | 0.16027 | 0 | 0.16027
| 03/10 12:00:00 | 9 | 48.2 | 0.17649 | 59312.4768 | 54338.2214 | 2.9904 | 3.3875 | 10589.3137 | Rated | Heat Pump | 0.19488 |  | 0.91617 | 0 | 0 | 0 | FALSE | Winter | Winter | 12 | Mid Peak | 0 | 0.12829 | 331.1997 | 303.4358 | 0.11753 | 0 | 0.11753
| 03/10 13:00:00 | 9.7 | 49.46 | 0.15161 | 60323.6136 | 54642.2539 | 3.0086 | 3.3716 | 9096.3955 | Rated | Heat Pump | 0.16647 |  | 0.79073 | 0 | 0 | 0 | FALSE | Winter | Winter | 13 | Mid Peak | 0 | 0.12829 | 330.384 | 261.2457 | 0.10144 | 0 | 0.10144
| 03/10 14:00:00 | 11 | 51.8 | 0.13282 | 63468.9678 | 55337.6534 | 3.0614 | 3.3059 | 7969.1042 | Rated | Heat Pump | 0.14401 |  | 0.7065 | 0 | 0 | 0 | FALSE | Winter | Winter | 14 | Mid Peak | 0 | 0.12829 | 332.648 | 235.0152 | 0.090634 | 0 | 0.090634
| 03/10 15:00:00 | 12 | 53.6 | 0.087494 | 65659.1571 | 55620.6718 | 3.0952 | 3.2473 | 5249.6307 | Rated | Heat Pump | 0.094383 |  | 0.4738 | 0 | 0 | 0 | FALSE | Winter | Winter | 15 | Mid Peak | 0 | 0.12829 | 341.3574 | 161.7346 | 0.060782 | 0 | 0.060782
| 03/10 16:00:00 | 12 | 53.6 | 0.063965 | 65659.1571 | 55620.6718 | 3.0952 | 3.2473 | 3837.9216 | Rated | Heat Pump | 0.069002 |  | 0.34639 | 0 | 0 | 0 | FALSE | Winter | Winter | 16 | Mid Peak | 0 | 0.12829 | 356.3279 | 123.4272 | 0.044437 | 0 | 0.044437
| 03/10 17:00:00 | 12 | 53.6 | 0.075846 | 65659.1571 | 55620.6718 | 3.0952 | 3.2473 | 4550.739 | Rated | Heat Pump | 0.081817 |  | 0.41072 | 0 | 0 | 0 | FALSE | Winter | Winter | 17 | On Peak | 0 | 0.17792 | 366.7395 | 150.6276 | 0.073077 | 0 | 0.073077
| 03/10 18:00:00 | 10 | 50 | 0.10018 | 61353.4077 | 54910.17 | 3.0265 | 3.3526 | 6010.57 | Rated | Heat Pump | 0.10946 |  | 0.52544 | 0 | 0 | 0 | FALSE | Winter | Winter | 18 | On Peak | 0 | 0.17792 | 365.063 | 191.8178 | 0.093488 | 0 | 0.093488
| 03/10 19:00:00 | 8.3 | 46.94 | 0.12128 | 58319.9972 | 53998.0727 | 2.972 | 3.4005 | 7276.7204 | Rated | Heat Pump | 0.13476 |  | 0.62716 | 0 | 0 | 0 | FALSE | Winter | Winter | 19 | Off Peak | 0 | 0.099922 | 359.498 | 225.4639 | 0.062668 | 0 | 0.062668
| 03/10 20:00:00 | 7 | 44.6 | 0.15145 | 56391.01 | 53209.4265 | 2.9343 | 3.4177 | 9086.9751 | Rated | Heat Pump | 0.17078 |  | 0.77926 | 0 | 0 | 0 | FALSE | Winter | Winter | 20 | Off Peak | 0 | 0.099922 | 354.5372 | 276.2762 | 0.077865 | 0 | 0.077865
| 03/10 21:00:00 | 5 | 41 | 0.15561 | 52756.9231 | 51198.7387 | 2.8554 | 3.4164 | 9336.8229 | Rated | Heat Pump | 0.18236 |  | 0.80098 | 0 | 0 | 0 | FALSE | Winter | Winter | 21 | Off Peak | 0 | 0.099922 | 347.0536 | 277.9825 | 0.080036 | 0 | 0.080036
| 03/10 22:00:00 | 5 | 41 | 0.16802 | 52756.9231 | 51198.7387 | 2.8554 | 3.4164 | 10081.3815 | Rated | Heat Pump | 0.19691 |  | 0.86485 | 0 | 0 | 0 | FALSE | Winter | Winter | 22 | Off Peak | 0 | 0.099922 | 332.4366 | 287.5085 | 0.086418 | 0 | 0.086418
| 03/10 23:00:00 | 4 | 39.2 | 0.19005 | 51051.8234 | 49976.6971 | 2.7758 | 3.3516 | 11403.2996 | Rated | Heat Pump | 0.22817 |  | 0.99716 | 0 | 0 | 0 | FALSE | Winter | Winter | 23 | Off Peak | 0 | 0.099922 | 311.7137 | 310.8288 | 0.099639 | 0 | 0.099639
| 03/10 24:00:00 | 4 | 39.2 | 0.23057 | 51051.8234 | 49976.6971 | 2.7758 | 3.3516 | 13834.2447 | Rated | Heat Pump | 0.27681 |  | 1.2097 | 0 | 0 | 0 | FALSE | Winter | Winter | 24 | Off Peak | 0 | 0.099922 | 295.0107 | 356.8848 | 0.12088 | 0 | 0.12088
| 03/11 01:00:00 | 3.5 | 38.3 | 0.25315 | 50227.2594 | 49311.5018 | 2.7544 | 3.3373 | 15189.2609 | Rated | Heat Pump | 0.30803 |  | 1.3339 | 0 | 0 | 0 | FALSE | Winter | Winter | 1 | Off Peak | 0 | 0.099922 | 281.4332 | 375.4101 | 0.13329 | 0 | 0.13329
| 03/11 02:00:00 | 3 | 37.4 | 0.29369 | 49421.3528 | 48610.1903 | 2.733 | 3.3205 | 17621.214 | Rated | Heat Pump | 0.3625 |  | 1.5553 | 0 | 0 | 0 | FALSE | Winter | Winter | 2 | Off Peak | 0 | 0.099922 | 274.9115 | 427.5826 | 0.15541 | 0 | 0.15541
| 03/11 03:00:00 | 2 | 35.6 | 0.30656 | 48634.1035 | 47872.7626 | 2.7116 | 3.301 | 18393.5036 | Rated | Heat Pump | 0.38422 |  | 1.6331 | 0 | 0 | 0 | FALSE | Winter | Winter | 3 | Off Peak | 0 | 0.099922 | 274.4602 | 448.2122 | 0.16318 | 0 | 0.16318
| 03/11 04:00:00 | 1 | 33.8 | 0.33333 | 47115.5767 | 46289.5582 | 2.6687 | 3.2542 | 19999.75 | Rated | Heat Pump | 0.43206 |  | 1.8012 | 0 | 0 | 0 | FALSE | Winter | Winter | 4 | Off Peak | 0 | 0.099922 | 279.1238 | 502.7703 | 0.17998 | 0 | 0.17998
| 03/11 05:00:00 | 1 | 33.8 | 0.43473 | 47115.5767 | 46289.5582 | 2.6687 | 3.2542 | 26083.5811 | Rated | Heat Pump | 0.56349 |  | 2.3492 | 0 | 0 | 0 | FALSE | Winter | Winter | 5 | Off Peak | 0 | 0.099922 | 292.8531 | 687.9632 | 0.23474 | 0 | 0.23474
| 03/11 06:00:00 | 1 | 33.8 | 0.38022 | 47115.5767 | 46289.5582 | 2.6687 | 3.2542 | 22813.2428 | Rated | Heat Pump | 0.49284 |  | 2.0546 | 0 | 0 | 0 | FALSE | Winter | Winter | 6 | Off Peak | 0 | 0.099922 | 313.1402 | 643.3895 | 0.2053 | 0 | 0.2053
| 03/11 07:00:00 | 1.1 | 33.98 | 0.32713 | 47115.5767 | 46289.5582 | 2.6687 | 3.2542 | 19627.5465 | Rated | Heat Pump | 0.42402 |  | 1.7677 | 0 | 0 | 0 | FALSE | Winter | Winter | 7 | Off Peak | 1 | 0.099922 | 330.22 | 583.7374 | 0.17663 | 0 | 0.17663
| 03/11 08:00:00 | 2 | 35.6 | 0.24135 | 48634.1035 | 47872.7626 | 2.7116 | 3.301 | 14480.8214 | Rated | Heat Pump | 0.30249 |  | 1.2857 | 0 | 0 | 0 | FALSE | Winter | Winter | 8 | On Peak | 1 | 0.17792 | 334.5508 | 430.1254 | 0.22875 | 0 | 0.22875
| 03/11 09:00:00 | 2 | 35.6 | 0.21658 | 48634.1035 | 47872.7626 | 2.7116 | 3.301 | 12994.7971 | Rated | Heat Pump | 0.27144 |  | 1.1537 | 0 | 0 | 0 | FALSE | Winter | Winter | 9 | On Peak | 1 | 0.17792 | 334.8197 | 386.2961 | 0.20528 | 0 | 0.20528
| 03/11 10:00:00 | 4 | 39.2 | 0.14928 | 51051.8234 | 49976.6971 | 2.7758 | 3.3516 | 8956.8777 | Rated | Heat Pump | 0.17922 |  | 0.78323 | 0 | 0 | 0 | FALSE | Winter | Winter | 10 | On Peak | 0 | 0.17792 | 334.5688 | 262.0456 | 0.13936 | 0 | 0.13936
| 03/11 11:00:00 | 5 | 41 | 0.047597 | 52756.9231 | 51198.7387 | 2.8554 | 3.4164 | 2855.82 | Rated | Heat Pump | 0.055779 |  | 0.24499 | 0 | 0 | 0 | FALSE | Winter | Winter | 11 | Mid Peak | 0 | 0.12829 | 334.8223 | 82.0289 | 0.031429 | 0 | 0.031429
| 03/11 12:00:00 | 7 | 44.6 | 0.029124 | 56391.01 | 53209.4265 | 2.9343 | 3.4177 | 1747.4291 | Rated | Heat Pump | 0.032841 |  | 0.14985 | 0 | 0 | 0 | FALSE | Winter | Winter | 12 | Mid Peak | 0 | 0.12829 | 331.1997 | 49.6309 | 0.019224 | 0 | 0.019224
| 03/11 13:00:00 | 8.3 | 46.94 | 0.025723 | 58319.9972 | 53998.0727 | 2.972 | 3.4005 | 1543.3832 | Rated | Heat Pump | 0.028582 |  | 0.13302 | 0 | 0 | 0 | FALSE | Winter | Winter | 13 | Mid Peak | 0 | 0.12829 | 330.384 | 43.9478 | 0.017065 | 0 | 0.017065
| 03/11 14:00:00 | 10 | 50 | 0 |  |  | 3.0265 | 3.3526 | 0 | Rated | Off | #VALUE! | 0 | 0 | 0 | 0 | 0 | FALSE | Winter | Winter | 14 | Mid Peak | 0 | 0.12829 | 332.648 | 0 | 0 | 0 | 0
| 03/11 15:00:00 | 10 | 50 | 0 |  |  | 3.0265 | 3.3526 | 0 | Rated | Off | #VALUE! | 0 | 0 | 0 | 0 | 0 | FALSE | Winter | Winter | 15 | Mid Peak | 0 | 0.12829 | 341.3574 | 0 | 0 | 0 | 0
| 03/11 16:00:00 | 7 | 44.6 | 0 |  |  | 2.9343 | 3.4177 | 0 | Rated | Off | #VALUE! | 0 | 0 | 0 | 0 | 0 | FALSE | Winter | Winter | 16 | Mid Peak | 0 | 0.12829 | 356.3279 | 0 | 0 | 0 | 0
| 03/11 17:00:00 | 6 | 42.8 | 0 |  |  | 2.8954 | 3.423 | 0 | Rated | Off | #VALUE! | 0 | 0 | 0 | 0 | 0 | FALSE | Winter | Winter | 17 | On Peak | 0 | 0.17792 | 366.7395 | 0 | 0 | 0 | 0
| 03/11 18:00:00 | 5 | 41 | 0 |  |  | 2.8554 | 3.4164 | 0 | Rated | Off | #VALUE! | 0 | 0 | 0 | 0 | 0 | FALSE | Winter | Winter | 18 | On Peak | 0 | 0.17792 | 365.063 | 0 | 0 | 0 | 0
| 03/11 19:00:00 | 3 | 37.4 | 0.0098049 | 49421.3528 | 48610.1903 | 2.733 | 3.3205 | 588.2912 | Rated | Heat Pump | 0.012102 |  | 0.051926 | 0 | 0 | 0 | FALSE | Winter | Winter | 19 | Off Peak | 0 | 0.099922 | 359.498 | 18.6672 | 0.0051886 | 0 | 0.0051886
| 03/11 20:00:00 | 1 | 33.8 | 0.060468 | 47115.5767 | 46289.5582 | 2.6687 | 3.2542 | 3628.1052 | Rated | Heat Pump | 0.078378 |  | 0.32676 | 0 | 0 | 0 | FALSE | Winter | Winter | 20 | Off Peak | 0 | 0.099922 | 354.5372 | 115.8483 | 0.032651 | 0 | 0.032651
| 03/11 21:00:00 | 0 | 32 | 0.11277 | 45671.679 | 44561.8886 | 2.6251 | 3.1963 | 6766.1873 | Rated | Heat Pump | 0.15184 |  | 0.62043 | 0 | 0 | 0 | FALSE | Winter | Winter | 21 | Off Peak | 0 | 0.099922 | 347.0536 | 215.3215 | 0.061995 | 0 | 0.061995
| 03/11 22:00:00 | 0 | 32 | 0.13695 | 45671.679 | 44561.8886 | 2.6251 | 3.1963 | 8217.1626 | Rated | Heat Pump | 0.1844 |  | 0.75347 | 0 | 0 | 0 | FALSE | Winter | Winter | 22 | Off Peak | 0 | 0.099922 | 332.4366 | 250.4826 | 0.075289 | 0 | 0.075289
| 03/11 23:00:00 | 1 | 33.8 | 0.16707 | 47115.5767 | 46289.5582 | 2.6687 | 3.2542 | 10024.2595 | Rated | Heat Pump | 0.21656 |  | 0.90282 | 0 | 0 | 0 | FALSE | Winter | Winter | 23 | Off Peak | 0 | 0.099922 | 311.7137 | 281.4209 | 0.090212 | 0 | 0.090212
| 03/11 24:00:00 | 1 | 33.8 | 0.21233 | 47115.5767 | 46289.5582 | 2.6687 | 3.2542 | 12739.794 | Rated | Heat Pump | 0.27522 |  | 1.1474 | 0 | 0 | 0 | FALSE | Winter | Winter | 24 | Off Peak | 0 | 0.099922 | 295.0107 | 338.4919 | 0.11465 | 0 | 0.11465
| 03/12 01:00:00 | 0.9 | 33.62 | 0.23299 | 47115.5767 | 46289.5582 | 2.6687 | 3.2542 | 13979.2492 | Rated | Heat Pump | 0.302 |  | 1.259 | 0 | 0 | 0 | TRUE | Winter | Winter | 1 | Off Peak | 0 | 0.099922 | 281.4332 | 354.3295 | 0.1258 | 0 | 0.1258
| 03/12 02:00:00 | 1 | 33.8 | 0.25359 | 47115.5767 | 46289.5582 | 2.6687 | 3.2542 | 15215.3354 | Rated | Heat Pump | 0.3287 |  | 1.3703 | 0 | 0 | 0 | TRUE | Winter | Winter | 2 | Off Peak | 0 | 0.099922 | 274.9115 | 376.7234 | 0.13693 | 0 | 0.13693
| 03/12 03:00:00 | 1 | 33.8 | 0.27197 | 47115.5767 | 46289.5582 | 2.6687 | 3.2542 | 16318.4124 | Rated | Heat Pump | 0.35253 |  | 1.4697 | 0 | 0 | 0 | TRUE | Winter | Winter | 3 | Off Peak | 0 | 0.099922 | 274.4602 | 403.3717 | 0.14685 | 0 | 0.14685
| 03/12 04:00:00 | 1 | 33.8 | 0.27589 | 47115.5767 | 46289.5582 | 2.6687 | 3.2542 | 16553.6781 | Rated | Heat Pump | 0.35761 |  | 1.4909 | 0 | 0 | 0 | TRUE | Winter | Winter | 4 | Off Peak | 0 | 0.099922 | 279.1238 | 416.1401 | 0.14897 | 0 | 0.14897
| 03/12 05:00:00 | 1 | 33.8 | 0.28517 | 47115.5767 | 46289.5582 | 2.6687 | 3.2542 | 17110.4124 | Rated | Heat Pump | 0.36964 |  | 1.541 | 0 | 0 | 0 | TRUE | Winter | Winter | 5 | Off Peak | 0 | 0.099922 | 292.8531 | 451.2929 | 0.15398 | 0 | 0.15398
| 03/12 06:00:00 | 1 | 33.8 | 0.27533 | 47115.5767 | 46289.5582 | 2.6687 | 3.2542 | 16520.0444 | Rated | Heat Pump | 0.35688 |  | 1.4879 | 0 | 0 | 0 | TRUE | Winter | Winter | 6 | Off Peak | 0 | 0.099922 | 313.1402 | 465.9059 | 0.14867 | 0 | 0.14867
| 03/12 07:00:00 | 1.5 | 34.7 | 0.26352 | 47865.5114 | 47099.2185 | 2.6902 | 3.279 | 15811.0082 | Rated | Heat Pump | 0.3357 |  | 1.4132 | 0 | 0 | 0 | TRUE | Winter | Winter | 7 | Off Peak | 0 | 0.099922 | 330.22 | 466.6773 | 0.14121 | 0 | 0.14121
| 03/12 08:00:00 | 3 | 37.4 | 0.21485 | 49421.3528 | 48610.1903 | 2.733 | 3.3205 | 12891.1634 | Rated | Heat Pump | 0.26519 |  | 1.1378 | 0 | 0 | 0 | TRUE | Winter | Winter | 8 | Off Peak | 0 | 0.099922 | 334.5508 | 380.6673 | 0.1137 | 0 | 0.1137
| 03/12 09:00:00 | 3 | 37.4 | 0.18092 | 49421.3528 | 48610.1903 | 2.733 | 3.3205 | 10855.0979 | Rated | Heat Pump | 0.22331 |  | 0.95813 | 0 | 0 | 0 | TRUE | Winter | Winter | 9 | Off Peak | 0 | 0.099922 | 334.8197 | 320.8013 | 0.095739 | 0 | 0.095739
| 03/12 10:00:00 | 4 | 39.2 | 0.14821 | 51051.8234 | 49976.6971 | 2.7758 | 3.3516 | 8892.5672 | Rated | Heat Pump | 0.17793 |  | 0.77761 | 0 | 0 | 0 | TRUE | Winter | Winter | 10 | Off Peak | 0 | 0.099922 | 334.5688 | 260.1642 | 0.077701 | 0 | 0.077701
| 03/12 11:00:00 | 5 | 41 | 0.10998 | 52756.9231 | 51198.7387 | 2.8554 | 3.4164 | 6599.042 | Rated | Heat Pump | 0.12889 |  | 0.56611 | 0 | 0 | 0 | TRUE | Winter | Winter | 11 | Off Peak | 0 | 0.099922 | 334.8223 | 189.5471 | 0.056567 | 0 | 0.056567
| 03/12 12:00:00 | 5 | 41 | 0.09617 | 52756.9231 | 51198.7387 | 2.8554 | 3.4164 | 5770.1794 | Rated | Heat Pump | 0.1127 |  | 0.49501 | 0 | 0 | 0 | TRUE | Winter | Winter | 12 | Off Peak | 0 | 0.099922 | 331.1997 | 163.9461 | 0.049462 | 0 | 0.049462
| 03/12 13:00:00 | 4.1 | 39.38 | 0.083221 | 51051.8234 | 49976.6971 | 2.7758 | 3.3516 | 4993.2698 | Rated | Heat Pump | 0.099912 |  | 0.43664 | 0 | 0 | 0 | TRUE | Winter | Winter | 13 | Off Peak | 0 | 0.099922 | 330.384 | 144.2577 | 0.04363 | 0 | 0.04363
| 03/12 14:00:00 | 6 | 42.8 | 0.080534 | 54536.652 | 52276.3151 | 2.8954 | 3.423 | 4832.0209 | Rated | Heat Pump | 0.092432 |  | 0.41373 | 0 | 0 | 0 | TRUE | Winter | Winter | 14 | Off Peak | 0 | 0.099922 | 332.648 | 137.6271 | 0.041341 | 0 | 0.041341
| 03/12 15:00:00 | 7 | 44.6 | 0.060841 | 56391.01 | 53209.4265 | 2.9343 | 3.4177 | 3650.4498 | Rated | Heat Pump | 0.068605 |  | 0.31305 | 0 | 0 | 0 | TRUE | Winter | Winter | 15 | Off Peak | 0 | 0.099922 | 341.3574 | 106.8607 | 0.03128 | 0 | 0.03128
| 03/12 16:00:00 | 8 | 46.4 | 0.090577 | 57346.175 | 53621.8078 | 2.9533 | 3.4106 | 5434.637 | Rated | Heat Pump | 0.10135 |  | 0.46702 | 0 | 0 | 0 | TRUE | Winter | Winter | 16 | Off Peak | 0 | 0.099922 | 356.3279 | 166.4118 | 0.046666 | 0 | 0.046666
| 03/12 17:00:00 | 8 | 46.4 | 0.073754 | 57346.175 | 53621.8078 | 2.9533 | 3.4106 | 4425.2224 | Rated | Heat Pump | 0.082527 |  | 0.38028 | 0 | 0 | 0 | TRUE | Winter | Winter | 17 | Off Peak | 0 | 0.099922 | 366.7395 | 139.4622 | 0.037998 | 0 | 0.037998
| 03/12 18:00:00 | 7 | 44.6 | 0.08817 | 56391.01 | 53209.4265 | 2.9343 | 3.4177 | 5290.1908 | Rated | Heat Pump | 0.099422 |  | 0.45366 | 0 | 0 | 0 | TRUE | Winter | Winter | 18 | Off Peak | 0 | 0.099922 | 365.063 | 165.6157 | 0.045331 | 0 | 0.045331
| 03/12 19:00:00 | 6.2 | 43.16 | 0.079103 | 54536.652 | 52276.3151 | 2.8954 | 3.423 | 4746.181 | Rated | Heat Pump | 0.09079 |  | 0.40638 | 0 | 0 | 0 | TRUE | Winter | Winter | 19 | Off Peak | 0 | 0.099922 | 359.498 | 146.0936 | 0.040607 | 0 | 0.040607
| 03/12 20:00:00 | 6 | 42.8 | 0.083675 | 54536.652 | 52276.3151 | 2.8954 | 3.423 | 5020.5032 | Rated | Heat Pump | 0.096038 |  | 0.42987 | 0 | 0 | 0 | TRUE | Winter | Winter | 20 | Off Peak | 0 | 0.099922 | 354.5372 | 152.4051 | 0.042954 | 0 | 0.042954
| 03/12 21:00:00 | 6 | 42.8 | 0.10292 | 54536.652 | 52276.3151 | 2.8954 | 3.423 | 6175.249 | Rated | Heat Pump | 0.11813 |  | 0.52874 | 0 | 0 | 0 | TRUE | Winter | Winter | 21 | Off Peak | 0 | 0.099922 | 347.0536 | 183.5022 | 0.052833 | 0 | 0.052833
| 03/12 22:00:00 | 6 | 42.8 | 0.097778 | 54536.652 | 52276.3151 | 2.8954 | 3.423 | 5866.6745 | Rated | Heat Pump | 0.11222 |  | 0.50232 | 0 | 0 | 0 | TRUE | Winter | Winter | 22 | Off Peak | 0 | 0.099922 | 332.4366 | 166.9903 | 0.050193 | 0 | 0.050193
| 03/12 23:00:00 | 5 | 41 | 0.12313 | 52756.9231 | 51198.7387 | 2.8554 | 3.4164 | 7387.6598 | Rated | Heat Pump | 0.14429 |  | 0.63377 | 0 | 0 | 0 | TRUE | Winter | Winter | 23 | Off Peak | 0 | 0.099922 | 311.7137 | 197.5534 | 0.063327 | 0 | 0.063327
| 03/12 24:00:00 | 5 | 41 | 0.14977 | 52756.9231 | 51198.7387 | 2.8554 | 3.4164 | 8986.4702 | Rated | Heat Pump | 0.17552 |  | 0.77092 | 0 | 0 | 0 | TRUE | Winter | Winter | 24 | Off Peak | 0 | 0.099922 | 295.0107 | 227.4305 | 0.077032 | 0 | 0.077032
| 03/13 01:00:00 | 5.1 | 41.18 | 0.17669 | 52756.9231 | 51198.7387 | 2.8554 | 3.4164 | 10601.6599 | Rated | Heat Pump | 0.20707 |  | 0.90949 | 0 | 0 | 0 | TRUE | Winter | Winter | 1 | Off Peak | 0 | 0.099922 | 281.4332 | 255.9593 | 0.090878 | 0 | 0.090878
| 03/13 02:00:00 | 5 | 41 | 0.17701 | 52756.9231 | 51198.7387 | 2.8554 | 3.4164 | 10620.8615 | Rated | Heat Pump | 0.20744 |  | 0.91113 | 0 | 0 | 0 | TRUE | Winter | Winter | 2 | Off Peak | 0 | 0.099922 | 274.9115 | 250.4808 | 0.091042 | 0 | 0.091042
| 03/13 03:00:00 | 5 | 41 | 0.18462 | 52756.9231 | 51198.7387 | 2.8554 | 3.4164 | 11076.9942 | Rated | Heat Pump | 0.21635 |  | 0.95026 | 0 | 0 | 0 | TRUE | Winter | Winter | 3 | Off Peak | 0 | 0.099922 | 274.4602 | 260.8093 | 0.094952 | 0 | 0.094952
| 03/13 04:00:00 | 5 | 41 | 0.19162 | 52756.9231 | 51198.7387 | 2.8554 | 3.4164 | 11497.3545 | Rated | Heat Pump | 0.22456 |  | 0.98632 | 0 | 0 | 0 | TRUE | Winter | Winter | 4 | Off Peak | 0 | 0.099922 | 279.1238 | 275.3066 | 0.098556 | 0 | 0.098556
| 03/13 05:00:00 | 4 | 39.2 | 0.18464 | 51051.8234 | 49976.6971 | 2.7758 | 3.3516 | 11078.4633 | Rated | Heat Pump | 0.22167 |  | 0.96876 | 0 | 0 | 0 | TRUE | Winter | Winter | 5 | Off Peak | 0 | 0.099922 | 292.8531 | 283.7032 | 0.0968 | 0 | 0.0968
| 03/13 06:00:00 | 5 | 41 | 0.17639 | 52756.9231 | 51198.7387 | 2.8554 | 3.4164 | 10583.3027 | Rated | Heat Pump | 0.20671 |  | 0.90791 | 0 | 0 | 0 | TRUE | Winter | Winter | 6 | Off Peak | 0 | 0.099922 | 313.1402 | 284.3032 | 0.090721 | 0 | 0.090721
| 03/13 07:00:00 | 4.4 | 39.92 | 0.17458 | 51895.0446 | 50605.776 | 2.835 | 3.4087 | 10475.055 | Rated | Heat Pump | 0.20699 |  | 0.90066 | 0 | 0 | 0 | TRUE | Winter | Winter | 7 | Off Peak | 0 | 0.099922 | 330.22 | 297.4152 | 0.089996 | 0 | 0.089996
| 03/13 08:00:00 | 7 | 44.6 | 0.13214 | 56391.01 | 53209.4265 | 2.9343 | 3.4177 | 7928.6724 | Rated | Heat Pump | 0.14901 |  | 0.67993 | 0 | 0 | 0 | TRUE | Winter | Winter | 8 | Off Peak | 0 | 0.099922 | 334.5508 | 227.4704 | 0.06794 | 0 | 0.06794
| 03/13 09:00:00 | 10 | 50 | 0.098596 | 61353.4077 | 54910.17 | 3.0265 | 3.3526 | 5915.7338 | Rated | Heat Pump | 0.10773 |  | 0.51715 | 0 | 0 | 0 | TRUE | Winter | Winter | 9 | Off Peak | 0 | 0.099922 | 334.8197 | 173.151 | 0.051675 | 0 | 0.051675
| 03/13 10:00:00 | 13 | 55.4 | 0.045478 | 66782.2377 | 55708.0065 | 3.1116 | 3.2136 | 2728.6539 | Rated | Heat Pump | 0.048981 |  | 0.24886 | 0 | 0 | 0 | TRUE | Winter | Winter | 10 | Off Peak | 0 | 0.099922 | 334.5688 | 83.2593 | 0.024866 | 0 | 0.024866
| 03/13 11:00:00 | 15 | 59 | 0 |  |  | 3.1746 | 3.0491 | 0 | Rated | Off | #VALUE! | 0 | 0 | 0 | 0 | 0 | TRUE | Winter | Winter | 11 | Off Peak | 0 | 0.099922 | 334.8223 | 0 | 0 | 0 | 0
| 03/13 12:00:00 | 18 | 64.4 | 0 |  |  |  |  | 0 | Rated | Off | #VALUE! | 0 | 0 | 0 | 0 | 0 | TRUE | Winter | Winter | 12 | Off Peak | 0 | 0.099922 | 331.1997 | 0 | 0 | 0 | 0
| 03/13 13:00:00 | 19.8 | 67.64 | 0 |  |  |  |  | 0 | Rated | Off | #VALUE! | 0 | 0 | 0 | 0 | 0 | TRUE | Winter | Winter | 13 | Off Peak | 0 | 0.099922 | 330.384 | 0 | 0 | 0 | 0
| 03/13 14:00:00 | 20 | 68 | 0 |  |  |  |  | 0 | Rated | Off | #VALUE! | 0 | 0 | 0 | 0 | 0 | TRUE | Winter | Winter | 14 | Off Peak | 0 | 0.099922 | 332.648 | 0 | 0 | 0 | 0
| 03/13 15:00:00 | 21 | 69.8 | 0 |  |  |  |  | 0 | Rated | Off | #VALUE! | 0 | 0 | 0 | 0 | 0 | TRUE | Winter | Winter | 15 | Off Peak | 0 | 0.099922 | 341.3574 | 0 | 0 | 0 | 0
| 03/13 16:00:00 | 22 | 71.6 | 0 |  |  |  |  | 0 | Rated | Off | #VALUE! | 0 | 0 | 0 | 0 | 0 | TRUE | Winter | Winter | 16 | Off Peak | 0 | 0.099922 | 356.3279 | 0 | 0 | 0 | 0
| 03/13 17:00:00 | 21 | 69.8 | 0 |  |  |  |  | 0 | Rated | Off | #VALUE! | 0 | 0 | 0 | 0 | 0 | TRUE | Winter | Winter | 17 | Off Peak | 0 | 0.099922 | 366.7395 | 0 | 0 | 0 | 0
| 03/13 18:00:00 | 20 | 68 | 0 |  |  |  |  | 0 | Rated | Off | #VALUE! | 0 | 0 | 0 | 0 | 0 | TRUE | Winter | Winter | 18 | Off Peak | 0 | 0.099922 | 365.063 | 0 | 0 | 0 | 0
| 03/13 19:00:00 | 18.2 | 64.76 | 0 |  |  |  |  | 0 | Rated | Off | #VALUE! | 0 | 0 | 0 | 0 | 0 | TRUE | Winter | Winter | 19 | Off Peak | 0 | 0.099922 | 359.498 | 0 | 0 | 0 | 0
| 03/13 20:00:00 | 17 | 62.6 | 0 |  |  |  |  | 0 | Rated | Off | #VALUE! | 0 | 0 | 0 | 0 | 0 | TRUE | Winter | Winter | 20 | Off Peak | 0 | 0.099922 | 354.5372 | 0 | 0 | 0 | 0
| 03/13 21:00:00 | 15 | 59 | 0 |  |  | 3.1746 | 3.0491 | 0 | Rated | Off | #VALUE! | 0 | 0 | 0 | 0 | 0 | TRUE | Winter | Winter | 21 | Off Peak | 0 | 0.099922 | 347.0536 | 0 | 0 | 0 | 0
| 03/13 22:00:00 | 15 | 59 | 0 |  |  | 3.1746 | 3.0491 | 0 | Rated | Off | #VALUE! | 0 | 0 | 0 | 0 | 0 | TRUE | Winter | Winter | 22 | Off Peak | 0 | 0.099922 | 332.4366 | 0 | 0 | 0 | 0
| 03/13 23:00:00 | 14 | 57.2 | 0.0053229 | 69084.3707 | 55774.3271 | 3.1437 | 3.1373 | 319.375 | Rated | Heat Pump | 0.0057262 |  | 0.029836 | 0 | 0 | 0 | TRUE | Winter | Winter | 23 | Off Peak | 0 | 0.099922 | 311.7137 | 9.3003 | 0.0029813 | 0 | 0.0029813
| 03/13 24:00:00 | 14 | 57.2 | 0.034281 | 69084.3707 | 55774.3271 | 3.1437 | 3.1373 | 2056.8852 | Rated | Heat Pump | 0.036879 |  | 0.19215 | 0 | 0 | 0 | TRUE | Winter | Winter | 24 | Off Peak | 0 | 0.099922 | 295.0107 | 56.6874 | 0.0192 | 0 | 0.0192
| 03/14 01:00:00 | 13.3 | 55.94 | 0.037768 | 67923.9756 | 55759.225 | 3.1278 | 3.1769 | 2266.065 | Rated | Heat Pump | 0.04064 |  | 0.20905 | 0 | 0 | 0 | FALSE | Winter | Winter | 1 | Off Peak | 0 | 0.099922 | 281.4332 | 58.8346 | 0.020889 | 0 | 0.020889
| 03/14 02:00:00 | 12 | 53.6 | 0.05952 | 65659.1571 | 55620.6718 | 3.0952 | 3.2473 | 3571.2292 | Rated | Heat Pump | 0.064207 |  | 0.32232 | 0 | 0 | 0 | FALSE | Winter | Winter | 2 | Off Peak | 0 | 0.099922 | 274.9115 | 88.6085 | 0.032207 | 0 | 0.032207
| 03/14 03:00:00 | 12 | 53.6 | 0.067562 | 65659.1571 | 55620.6718 | 3.0952 | 3.2473 | 4053.7175 | Rated | Heat Pump | 0.072881 |  | 0.36586 | 0 | 0 | 0 | FALSE | Winter | Winter | 3 | Off Peak | 0 | 0.099922 | 274.4602 | 100.4148 | 0.036558 | 0 | 0.036558
| 03/14 04:00:00 | 12 | 53.6 | 0.088571 | 65659.1571 | 55620.6718 | 3.0952 | 3.2473 | 5314.2364 | Rated | Heat Pump | 0.095544 |  | 0.47963 | 0 | 0 | 0 | FALSE | Winter | Winter | 4 | Off Peak | 0 | 0.099922 | 279.1238 | 133.8759 | 0.047926 | 0 | 0.047926
| 03/14 05:00:00 | 12 | 53.6 | 0.088672 | 65659.1571 | 55620.6718 | 3.0952 | 3.2473 | 5320.2994 | Rated | Heat Pump | 0.095653 |  | 0.48018 | 0 | 0 | 0 | FALSE | Winter | Winter | 5 | Off Peak | 0 | 0.099922 | 292.8531 | 140.6212 | 0.04798 | 0 | 0.04798
| 03/14 06:00:00 | 12 | 53.6 | 0.089661 | 65659.1571 | 55620.6718 | 3.0952 | 3.2473 | 5379.6849 | Rated | Heat Pump | 0.096721 |  | 0.48554 | 0 | 0 | 0 | FALSE | Winter | Winter | 6 | Off Peak | 0 | 0.099922 | 313.1402 | 152.0409 | 0.048516 | 0 | 0.048516
| 03/14 07:00:00 | 12.4 | 54.32 | 0.080012 | 65659.1571 | 55620.6718 | 3.0952 | 3.2473 | 4800.7275 | Rated | Heat Pump | 0.086312 |  | 0.43328 | 0 | 0 | 0 | FALSE | Winter | Winter | 7 | Off Peak | 1 | 0.099922 | 330.22 | 143.0788 | 0.043295 | 0 | 0.043295
| 03/14 08:00:00 | 13 | 55.4 | 0.073025 | 66782.2377 | 55708.0065 | 3.1116 | 3.2136 | 4381.5242 | Rated | Heat Pump | 0.078652 |  | 0.3996 | 0 | 0 | 0 | FALSE | Winter | Winter | 8 | On Peak | 1 | 0.17792 | 334.5508 | 133.686 | 0.071098 | 0 | 0.071098
| 03/14 09:00:00 | 15 | 59 | 0.054752 | 71461.1329 | 55696.1827 | 3.1746 | 3.0491 | 3285.1343 | Rated | Heat Pump | 0.058983 |  | 0.31577 | 0 | 0 | 0 | FALSE | Winter | Winter | 9 | On Peak | 1 | 0.17792 | 334.8197 | 105.7263 | 0.056183 | 0 | 0.056183
| 03/14 10:00:00 | 16 | 60.8 | 0.053351 |  |  |  |  | 3201.053 | Rated | Heat Pump | #VALUE! | 0.053351 | 0 | 3556.7255 | 0 | 0.025008 | FALSE | Winter | Winter | 10 | On Peak | 0 | 0.17792 | 334.5688 | 8.367 | 0 | 0.047038 | 0.047038
| 03/14 11:00:00 | 17 | 62.6 | 0.053668 |  |  |  |  | 3220.096 | Rated | Heat Pump | #VALUE! | 0.053668 | 0 | 3577.8845 | 0 | 0.025157 | FALSE | Winter | Winter | 11 | Mid Peak | 0 | 0.12829 | 334.8223 | 8.4231 | 0 | 0.04607 | 0.04607
| 03/14 12:00:00 | 19 | 66.2 | 0.060919 |  |  |  |  | 3655.1448 | Rated | Heat Pump | #VALUE! | 0.060919 | 0 | 4061.272 | 0 | 0.028556 | FALSE | Winter | Winter | 12 | Mid Peak | 0 | 0.12829 | 331.1997 | 9.4577 | 0 | 0.052294 | 0.052294
| 03/14 13:00:00 | 18.8 | 65.84 | 0.070475 |  |  |  |  | 4228.4753 | Rated | Heat Pump | #VALUE! | 0.070475 | 0 | 4698.3059 | 0 | 0.033035 | FALSE | Winter | Winter | 13 | Mid Peak | 0 | 0.12829 | 330.384 | 10.9142 | 0 | 0.060496 | 0.060496
| 03/14 14:00:00 | 19 | 66.2 | 0.069853 |  |  |  |  | 4191.2003 | Rated | Heat Pump | #VALUE! | 0.069853 | 0 | 4656.8893 | 0 | 0.032744 | FALSE | Winter | Winter | 14 | Mid Peak | 0 | 0.12829 | 332.648 | 10.8921 | 0 | 0.059963 | 0.059963
| 03/14 15:00:00 | 19 | 66.2 | 0.068437 |  |  |  |  | 4106.2036 | Rated | Heat Pump | #VALUE! | 0.068437 | 0 | 4562.4484 | 0 | 0.03208 | FALSE | Winter | Winter | 15 | Mid Peak | 0 | 0.12829 | 341.3574 | 10.9506 | 0 | 0.058747 | 0.058747
| 03/14 16:00:00 | 19 | 66.2 | 0.054921 |  |  |  |  | 3295.2452 | Rated | Heat Pump | #VALUE! | 0.054921 | 0 | 3661.3835 | 0 | 0.025744 | FALSE | Winter | Winter | 16 | Mid Peak | 0 | 0.12829 | 356.3279 | 9.1733 | 0 | 0.047145 | 0.047145
| 03/14 17:00:00 | 17 | 62.6 | 0.058165 |  |  |  |  | 3489.8708 | Rated | Heat Pump | #VALUE! | 0.058165 | 0 | 3877.6342 | 0 | 0.027265 | FALSE | Winter | Winter | 17 | On Peak | 0 | 0.17792 | 366.7395 | 9.999 | 0 | 0.051283 | 0.051283
| 03/14 18:00:00 | 14 | 57.2 | 0.040601 | 69084.3707 | 55774.3271 | 3.1437 | 3.1373 | 2436.0538 | Rated | Heat Pump | 0.043677 |  | 0.22758 | 0 | 0 | 0 | FALSE | Winter | Winter | 18 | On Peak | 0 | 0.17792 | 365.063 | 83.0794 | 0.040491 | 0 | 0.040491
| 03/14 19:00:00 | 8.8 | 47.84 | 0.040554 | 59312.4768 | 54338.2214 | 2.9904 | 3.3875 | 2433.262 | Rated | Heat Pump | 0.04478 |  | 0.21052 | 0 | 0 | 0 | FALSE | Winter | Winter | 19 | Off Peak | 0 | 0.099922 | 359.498 | 75.6823 | 0.021036 | 0 | 0.021036
| 03/14 20:00:00 | 6 | 42.8 | 0.089523 | 54536.652 | 52276.3151 | 2.8954 | 3.423 | 5371.3671 | Rated | Heat Pump | 0.10275 |  | 0.45991 | 0 | 0 | 0 | FALSE | Winter | Winter | 20 | Off Peak | 0 | 0.099922 | 354.5372 | 163.0561 | 0.045956 | 0 | 0.045956
| 03/14 21:00:00 | 5 | 41 | 0.10151 | 52756.9231 | 51198.7387 | 2.8554 | 3.4164 | 6090.8205 | Rated | Heat Pump | 0.11896 |  | 0.52251 | 0 | 0 | 0 | FALSE | Winter | Winter | 21 | Off Peak | 0 | 0.099922 | 347.0536 | 181.3402 | 0.052211 | 0 | 0.052211
| 03/14 22:00:00 | 4 | 39.2 | 0.12816 | 51051.8234 | 49976.6971 | 2.7758 | 3.3516 | 7689.3548 | Rated | Heat Pump | 0.15386 |  | 0.6724 | 0 | 0 | 0 | FALSE | Winter | Winter | 22 | Off Peak | 0 | 0.099922 | 332.4366 | 223.5289 | 0.067187 | 0 | 0.067187
| 03/14 23:00:00 | 3 | 37.4 | 0.15322 | 49421.3528 | 48610.1903 | 2.733 | 3.3205 | 9193.3744 | Rated | Heat Pump | 0.18912 |  | 0.81146 | 0 | 0 | 0 | FALSE | Winter | Winter | 23 | Off Peak | 0 | 0.099922 | 311.7137 | 252.9427 | 0.081083 | 0 | 0.081083
| 03/14 24:00:00 | 1 | 33.8 | 0.17671 | 47115.5767 | 46289.5582 | 2.6687 | 3.2542 | 10602.3759 | Rated | Heat Pump | 0.22904 |  | 0.95489 | 0 | 0 | 0 | FALSE | Winter | Winter | 24 | Off Peak | 0 | 0.099922 | 295.0107 | 281.7015 | 0.095414 | 0 | 0.095414
| 03/15 01:00:00 | 0.9 | 33.62 | 0.19292 | 47115.5767 | 46289.5582 | 2.6687 | 3.2542 | 11575.3814 | Rated | Heat Pump | 0.25006 |  | 1.0425 | 0 | 0 | 0 | FALSE | Winter | Winter | 1 | Off Peak | 0 | 0.099922 | 281.4332 | 293.3991 | 0.10417 | 0 | 0.10417
| 03/15 02:00:00 | 1 | 33.8 | 0.22605 | 47115.5767 | 46289.5582 | 2.6687 | 3.2542 | 13563.1158 | Rated | Heat Pump | 0.29301 |  | 1.2215 | 0 | 0 | 0 | FALSE | Winter | Winter | 2 | Off Peak | 0 | 0.099922 | 274.9115 | 335.8153 | 0.12206 | 0 | 0.12206
| 03/15 03:00:00 | 0 | 32 | 0.2459 | 45671.679 | 44561.8886 | 2.6251 | 3.1963 | 14754.2113 | Rated | Heat Pump | 0.33109 |  | 1.3529 | 0 | 0 | 0 | FALSE | Winter | Winter | 3 | Off Peak | 0 | 0.099922 | 274.4602 | 371.3147 | 0.13518 | 0 | 0.13518
| 03/15 04:00:00 | 0 | 32 | 0.27724 | 45671.679 | 44561.8886 | 2.6251 | 3.1963 | 16634.2208 | Rated | Heat Pump | 0.37328 |  | 1.5253 | 0 | 0 | 0 | FALSE | Winter | Winter | 4 | Off Peak | 0 | 0.099922 | 279.1238 | 425.7416 | 0.15241 | 0 | 0.15241
| 03/15 05:00:00 | 0 | 32 | 0.26509 | 45671.679 | 44561.8886 | 2.6251 | 3.1963 | 15905.5528 | Rated | Heat Pump | 0.35693 |  | 1.4585 | 0 | 0 | 0 | FALSE | Winter | Winter | 5 | Off Peak | 0 | 0.099922 | 292.8531 | 427.1155 | 0.14573 | 0 | 0.14573
| 03/15 06:00:00 | 0 | 32 | 0.26222 | 45671.679 | 44561.8886 | 2.6251 | 3.1963 | 15733.0971 | Rated | Heat Pump | 0.35306 |  | 1.4427 | 0 | 0 | 0 | FALSE | Winter | Winter | 6 | Off Peak | 0 | 0.099922 | 313.1402 | 451.7517 | 0.14415 | 0 | 0.14415
| 03/15 07:00:00 | 0.6 | 33.08 | 0.2185 | 46384.2992 | 45443.7815 | 2.647 | 3.2266 | 13110.1947 | Rated | Heat Pump | 0.28849 |  | 1.1908 | 0 | 0 | 0 | FALSE | Winter | Winter | 7 | Off Peak | 1 | 0.099922 | 330.22 | 393.2352 | 0.11899 | 0 | 0.11899
| 03/15 08:00:00 | 1 | 33.8 | 0.21642 | 47115.5767 | 46289.5582 | 2.6687 | 3.2542 | 12985.4085 | Rated | Heat Pump | 0.28053 |  | 1.1695 | 0 | 0 | 0 | FALSE | Winter | Winter | 8 | On Peak | 1 | 0.17792 | 334.5508 | 391.2603 | 0.20808 | 0 | 0.20808
| 03/15 09:00:00 | 0 | 32 | 0.28239 | 45671.679 | 44561.8886 | 2.6251 | 3.1963 | 16943.1996 | Rated | Heat Pump | 0.38022 |  | 1.5536 | 0 | 0 | 0 | FALSE | Winter | Winter | 9 | On Peak | 1 | 0.17792 | 334.8197 | 520.1795 | 0.27642 | 0 | 0.27642
| 03/15 10:00:00 | 1 | 33.8 | 0.26264 | 47115.5767 | 46289.5582 | 2.6687 | 3.2542 | 15758.41 | Rated | Heat Pump | 0.34043 |  | 1.4193 | 0 | 0 | 0 | FALSE | Winter | Winter | 10 | On Peak | 0 | 0.17792 | 334.5688 | 474.8386 | 0.25252 | 0 | 0.25252
| 03/15 11:00:00 | 0 | 32 | 0.20835 | 45671.679 | 44561.8886 | 2.6251 | 3.1963 | 12500.961 | Rated | Heat Pump | 0.28053 |  | 1.1463 | 0 | 0 | 0 | FALSE | Winter | Winter | 11 | Mid Peak | 0 | 0.12829 | 334.8223 | 383.7996 | 0.14705 | 0 | 0.14705
| 03/15 12:00:00 | 1 | 33.8 | 0.19365 | 47115.5767 | 46289.5582 | 2.6687 | 3.2542 | 11619.0772 | Rated | Heat Pump | 0.25101 |  | 1.0465 | 0 | 0 | 0 | FALSE | Winter | Winter | 12 | Mid Peak | 0 | 0.12829 | 331.1997 | 346.585 | 0.13425 | 0 | 0.13425
| 03/15 13:00:00 | 0.9 | 33.62 | 0.17687 | 47115.5767 | 46289.5582 | 2.6687 | 3.2542 | 10612.0744 | Rated | Heat Pump | 0.22925 |  | 0.95576 | 0 | 0 | 0 | FALSE | Winter | Winter | 13 | Mid Peak | 0 | 0.12829 | 330.384 | 315.7675 | 0.12261 | 0 | 0.12261
| 03/15 14:00:00 | 1 | 33.8 | 0.15538 | 47115.5767 | 46289.5582 | 2.6687 | 3.2542 | 9322.7342 | Rated | Heat Pump | 0.2014 |  | 0.83964 | 0 | 0 | 0 | FALSE | Winter | Winter | 14 | Mid Peak | 0 | 0.12829 | 332.648 | 279.3035 | 0.10771 | 0 | 0.10771
| 03/15 15:00:00 | 0 | 32 | 0.13279 | 45671.679 | 44561.8886 | 2.6251 | 3.1963 | 7967.3686 | Rated | Heat Pump | 0.17879 |  | 0.73057 | 0 | 0 | 0 | FALSE | Winter | Winter | 15 | Mid Peak | 0 | 0.12829 | 341.3574 | 249.3854 | 0.093722 | 0 | 0.093722
| 03/15 16:00:00 | 0 | 32 | 0.071275 | 45671.679 | 44561.8886 | 2.6251 | 3.1963 | 4276.5041 | Rated | Heat Pump | 0.095968 |  | 0.39214 | 0 | 0 | 0 | FALSE | Winter | Winter | 16 | Mid Peak | 0 | 0.12829 | 356.3279 | 139.7287 | 0.050306 | 0 | 0.050306
| 03/15 17:00:00 | -1 | 30.2 | 0.10473 | 44302.4106 | 42689.754 | 2.5805 | 3.1268 | 6283.6681 | Rated | Heat Pump | 0.14719 |  | 0.58898 | 0 | 0 | 0 | FALSE | Winter | Winter | 17 | On Peak | 0 | 0.17792 | 366.7395 | 216.0015 | 0.10479 | 0 | 0.10479
| 03/15 18:00:00 | -1 | 30.2 | 0.14496 | 44302.4106 | 42689.754 | 2.5805 | 3.1268 | 8697.6487 | Rated | Heat Pump | 0.20374 |  | 0.81524 | 0 | 0 | 0 | FALSE | Winter | Winter | 18 | On Peak | 0 | 0.17792 | 365.063 | 297.6154 | 0.14505 | 0 | 0.14505
| 03/15 19:00:00 | -2.3 | 27.86 | 0.24469 | 43007.7712 | 40673.1542 | 2.5345 | 3.0454 | 14681.4576 | Rated | Heat Pump | 0.36096 |  | 1.4129 | 0 | 0 | 0 | FALSE | Winter | Winter | 19 | Off Peak | 0 | 0.099922 | 359.498 | 507.9333 | 0.14118 | 0 | 0.14118
| 03/15 20:00:00 | -3 | 26.6 | 0.27218 | 42388.4375 | 39610.6799 | 2.511 | 3.0001 | 16330.7545 | Rated | Heat Pump | 0.41228 |  | 1.5954 | 0 | 0 | 0 | FALSE | Winter | Winter | 20 | Off Peak | 0 | 0.099922 | 354.5372 | 565.612 | 0.15941 | 0 | 0.15941
| 03/15 21:00:00 | -3 | 26.6 | 0.29163 | 42388.4375 | 39610.6799 | 2.511 | 3.0001 | 17497.9317 | Rated | Heat Pump | 0.44175 |  | 1.7094 | 0 | 0 | 0 | FALSE | Winter | Winter | 21 | Off Peak | 0 | 0.099922 | 347.0536 | 593.2446 | 0.1708 | 0 | 0.1708
| 03/15 22:00:00 | -3 | 26.6 | 0.30043 | 42388.4375 | 39610.6799 | 2.511 | 3.0001 | 18025.8726 | Rated | Heat Pump | 0.45508 |  | 1.7609 | 0 | 0 | 0 | FALSE | Winter | Winter | 22 | Off Peak | 0 | 0.099922 | 332.4366 | 585.404 | 0.17596 | 0 | 0.17596
| 03/15 23:00:00 | -3 | 26.6 | 0.33045 | 42388.4375 | 39610.6799 | 2.511 | 3.0001 | 19826.772 | Rated | Heat Pump | 0.50054 |  | 1.9369 | 0 | 0 | 0 | FALSE | Winter | Winter | 23 | Off Peak | 0 | 0.099922 | 311.7137 | 603.7518 | 0.19354 | 0 | 0.19354
| 03/15 24:00:00 | -3 | 26.6 | 0.2891 | 42388.4375 | 39610.6799 | 2.511 | 3.0001 | 17345.8321 | Rated | Heat Pump | 0.43791 |  | 1.6945 | 0 | 0 | 0 | FALSE | Winter | Winter | 24 | Off Peak | 0 | 0.099922 | 295.0107 | 499.9003 | 0.16932 | 0 | 0.16932
| 03/16 01:00:00 | -3.3 | 26.06 | 0.29821 | 41787.7611 | 38512.0894 | 2.487 | 2.9517 | 17892.8164 | Rated | Heat Pump | 0.4646 |  | 1.7766 | 0 | 0 | 0 | FALSE | Winter | Winter | 1 | Off Peak | 0 | 0.099922 | 281.4332 | 500.004 | 0.17753 | 0 | 0.17753
| 03/16 02:00:00 | -3 | 26.6 | 0.33663 | 42388.4375 | 39610.6799 | 2.511 | 3.0001 | 20197.9757 | Rated | Heat Pump | 0.50991 |  | 1.9731 | 0 | 0 | 0 | FALSE | Winter | Winter | 2 | Off Peak | 0 | 0.099922 | 274.9115 | 542.4395 | 0.19716 | 0 | 0.19716
| 03/16 03:00:00 | -4 | 24.8 | 0.36708 | 41205.742 | 37377.3825 | 2.4625 | 2.9001 | 22025.0939 | Rated | Heat Pump | 0.58926 |  | 2.2259 | 0 | 0 | 0 | FALSE | Winter | Winter | 3 | Off Peak | 0 | 0.099922 | 274.4602 | 610.9096 | 0.22241 | 0 | 0.22241
| 03/16 04:00:00 | -3 | 26.6 | 0.36301 | 42388.4375 | 39610.6799 | 2.511 | 3.0001 | 21780.7619 | Rated | Heat Pump | 0.54987 |  | 2.1278 | 0 | 0 | 0 | FALSE | Winter | Winter | 4 | Off Peak | 0 | 0.099922 | 279.1238 | 593.9098 | 0.21261 | 0 | 0.21261
| 03/16 05:00:00 | -3 | 26.6 | 0.3884 | 42388.4375 | 39610.6799 | 2.511 | 3.0001 | 23303.8753 | Rated | Heat Pump | 0.58832 |  | 2.2766 | 0 | 0 | 0 | FALSE | Winter | Winter | 5 | Off Peak | 0 | 0.099922 | 292.8531 | 666.697 | 0.22748 | 0 | 0.22748
| 03/16 06:00:00 | -3 | 26.6 | 0.42121 | 42388.4375 | 39610.6799 | 2.511 | 3.0001 | 25272.7023 | Rated | Heat Pump | 0.63803 |  | 2.4689 | 0 | 0 | 0 | FALSE | Winter | Winter | 6 | Off Peak | 0 | 0.099922 | 313.1402 | 773.1095 | 0.2467 | 0 | 0.2467
| 03/16 07:00:00 | -2.9 | 26.78 | 0.38549 | 42388.4375 | 39610.6799 | 2.511 | 3.0001 | 23129.3965 | Rated | Heat Pump | 0.58392 |  | 2.2595 | 0 | 0 | 0 | FALSE | Winter | Winter | 7 | Off Peak | 1 | 0.099922 | 330.22 | 746.1364 | 0.22578 | 0 | 0.22578
| 03/16 08:00:00 | -2 | 28.4 | 0.35025 | 43007.7712 | 40673.1542 | 2.5345 | 3.0454 | 21015.2607 | Rated | Heat Pump | 0.51669 |  | 2.0224 | 0 | 0 | 0 | FALSE | Winter | Winter | 8 | On Peak | 1 | 0.17792 | 334.5508 | 676.6092 | 0.35984 | 0 | 0.35984
| 03/16 09:00:00 | -2 | 28.4 | 0.30494 | 43007.7712 | 40673.1542 | 2.5345 | 3.0454 | 18296.6826 | Rated | Heat Pump | 0.44985 |  | 1.7608 | 0 | 0 | 0 | FALSE | Winter | Winter | 9 | On Peak | 1 | 0.17792 | 334.8197 | 589.5551 | 0.31329 | 0 | 0.31329
| 03/16 10:00:00 | 0 | 32 | 0.28246 | 45671.679 | 44561.8886 | 2.6251 | 3.1963 | 16947.7893 | Rated | Heat Pump | 0.38032 |  | 1.554 | 0 | 0 | 0 | FALSE | Winter | Winter | 10 | On Peak | 0 | 0.17792 | 334.5688 | 519.9305 | 0.2765 | 0 | 0.2765
| 03/16 11:00:00 | 0 | 32 | 0.28062 | 45671.679 | 44561.8886 | 2.6251 | 3.1963 | 16837.4022 | Rated | Heat Pump | 0.37784 |  | 1.5439 | 0 | 0 | 0 | FALSE | Winter | Winter | 11 | Mid Peak | 0 | 0.12829 | 334.8223 | 516.9353 | 0.19806 | 0 | 0.19806
| 03/16 12:00:00 | 0 | 32 | 0.2469 | 45671.679 | 44561.8886 | 2.6251 | 3.1963 | 14813.9451 | Rated | Heat Pump | 0.33244 |  | 1.3584 | 0 | 0 | 0 | FALSE | Winter | Winter | 12 | Mid Peak | 0 | 0.12829 | 331.1997 | 449.8911 | 0.17426 | 0 | 0.17426
| 03/16 13:00:00 | 0.3 | 32.54 | 0.22724 | 46384.2992 | 45443.7815 | 2.647 | 3.2266 | 13634.2316 | Rated | Heat Pump | 0.30002 |  | 1.2384 | 0 | 0 | 0 | FALSE | Winter | Winter | 13 | Mid Peak | 0 | 0.12829 | 330.384 | 409.1566 | 0.15887 | 0 | 0.15887
| 03/16 14:00:00 | 1 | 33.8 | 0.22215 | 47115.5767 | 46289.5582 | 2.6687 | 3.2542 | 13328.7346 | Rated | Heat Pump | 0.28794 |  | 1.2004 | 0 | 0 | 0 | FALSE | Winter | Winter | 14 | Mid Peak | 0 | 0.12829 | 332.648 | 399.3209 | 0.154 | 0 | 0.154
| 03/16 15:00:00 | 1 | 33.8 | 0.29734 | 47115.5767 | 46289.5582 | 2.6687 | 3.2542 | 17840.6591 | Rated | Heat Pump | 0.38541 |  | 1.6068 | 0 | 0 | 0 | FALSE | Winter | Winter | 15 | Mid Peak | 0 | 0.12829 | 341.3574 | 548.4896 | 0.20613 | 0 | 0.20613
| 03/16 16:00:00 | 1 | 33.8 | 0.25435 | 47115.5767 | 46289.5582 | 2.6687 | 3.2542 | 15261.0683 | Rated | Heat Pump | 0.32969 |  | 1.3745 | 0 | 0 | 0 | FALSE | Winter | Winter | 16 | Mid Peak | 0 | 0.12829 | 356.3279 | 489.7596 | 0.17632 | 0 | 0.17632
| 03/16 17:00:00 | 1 | 33.8 | 0.28857 | 47115.5767 | 46289.5582 | 2.6687 | 3.2542 | 17314.4401 | Rated | Heat Pump | 0.37405 |  | 1.5594 | 0 | 0 | 0 | FALSE | Winter | Winter | 17 | On Peak | 0 | 0.17792 | 366.7395 | 571.8924 | 0.27745 | 0 | 0.27745
| 03/16 18:00:00 | -1 | 30.2 | 0.25412 | 44302.4106 | 42689.754 | 2.5805 | 3.1268 | 15247.1954 | Rated | Heat Pump | 0.35716 |  | 1.4291 | 0 | 0 | 0 | FALSE | Winter | Winter | 18 | On Peak | 0 | 0.17792 | 365.063 | 521.7273 | 0.25428 | 0 | 0.25428
| 03/16 19:00:00 | -1.2 | 29.84 | 0.29081 | 44302.4106 | 42689.754 | 2.5805 | 3.1268 | 17448.5246 | Rated | Heat Pump | 0.40873 |  | 1.6355 | 0 | 0 | 0 | FALSE | Winter | Winter | 19 | Off Peak | 0 | 0.099922 | 359.498 | 587.9508 | 0.16342 | 0 | 0.16342
| 03/16 20:00:00 | -1 | 30.2 | 0.2989 | 44302.4106 | 42689.754 | 2.5805 | 3.1268 | 17934.1339 | Rated | Heat Pump | 0.4201 |  | 1.681 | 0 | 0 | 0 | FALSE | Winter | Winter | 20 | Off Peak | 0 | 0.099922 | 354.5372 | 595.9749 | 0.16797 | 0 | 0.16797
| 03/16 21:00:00 | -1 | 30.2 | 0.31221 | 44302.4106 | 42689.754 | 2.5805 | 3.1268 | 18732.747 | Rated | Heat Pump | 0.43881 |  | 1.7558 | 0 | 0 | 0 | FALSE | Winter | Winter | 21 | Off Peak | 0 | 0.099922 | 347.0536 | 609.3738 | 0.17545 | 0 | 0.17545
| 03/16 22:00:00 | -2 | 28.4 | 0.36913 | 43007.7712 | 40673.1542 | 2.5345 | 3.0454 | 22147.9754 | Rated | Heat Pump | 0.54454 |  | 2.1314 | 0 | 0 | 0 | FALSE | Winter | Winter | 22 | Off Peak | 0 | 0.099922 | 332.4366 | 708.5719 | 0.21298 | 0 | 0.21298
| 03/16 23:00:00 | -2 | 28.4 | 0.41436 | 43007.7712 | 40673.1542 | 2.5345 | 3.0454 | 24861.8345 | Rated | Heat Pump | 0.61126 |  | 2.3926 | 0 | 0 | 0 | FALSE | Winter | Winter | 23 | Off Peak | 0 | 0.099922 | 311.7137 | 745.8132 | 0.23908 | 0 | 0.23908
| 03/16 24:00:00 | -3 | 26.6 | 0.45059 | 42388.4375 | 39610.6799 | 2.511 | 3.0001 | 27035.2544 | Rated | Heat Pump | 0.68252 |  | 2.6411 | 0 | 0 | 0 | FALSE | Winter | Winter | 24 | Off Peak | 0 | 0.099922 | 295.0107 | 779.1458 | 0.2639 | 0 | 0.2639
| 03/17 01:00:00 | -3 | 26.6 | 0.45339 | 42388.4375 | 39610.6799 | 2.511 | 3.0001 | 27203.3029 | Rated | Heat Pump | 0.68677 |  | 2.6575 | 0 | 0 | 0 | FALSE | Winter | Winter | 1 | Off Peak | 0 | 0.099922 | 281.4332 | 747.9068 | 0.26554 | 0 | 0.26554
| 03/17 02:00:00 | -3 | 26.6 | 0.46584 | 42388.4375 | 39610.6799 | 2.511 | 3.0001 | 27950.3501 | Rated | Heat Pump | 0.70563 |  | 2.7305 | 0 | 0 | 0 | FALSE | Winter | Winter | 2 | Off Peak | 0 | 0.099922 | 274.9115 | 750.6382 | 0.27284 | 0 | 0.27284
| 03/17 03:00:00 | -4 | 24.8 | 0.50944 | 41205.742 | 37377.3825 | 2.4625 | 2.9001 | 30566.1485 | Rated | Heat Pump | 0.81777 |  | 3.089 | 0 | 0 | 0 | FALSE | Winter | Winter | 3 | Off Peak | 0 | 0.099922 | 274.4602 | 847.8126 | 0.30866 | 0 | 0.30866
| 03/17 04:00:00 | -3 | 26.6 | 0.50253 | 42388.4375 | 39610.6799 | 2.511 | 3.0001 | 30151.6943 | Rated | Heat Pump | 0.7612 |  | 2.9455 | 0 | 0 | 0 | FALSE | Winter | Winter | 4 | Off Peak | 0 | 0.099922 | 279.1238 | 822.1653 | 0.29432 | 0 | 0.29432
| 03/17 05:00:00 | -3 | 26.6 | 0.51919 | 42388.4375 | 39610.6799 | 2.511 | 3.0001 | 31151.1236 | Rated | Heat Pump | 0.78643 |  | 3.0432 | 0 | 0 | 0 | FALSE | Winter | Winter | 5 | Off Peak | 0 | 0.099922 | 292.8531 | 891.1977 | 0.30408 | 0 | 0.30408
| 03/17 06:00:00 | -3 | 26.6 | 0.51365 | 42388.4375 | 39610.6799 | 2.511 | 3.0001 | 30819.0398 | Rated | Heat Pump | 0.77805 |  | 3.0107 | 0 | 0 | 0 | FALSE | Winter | Winter | 6 | Off Peak | 0 | 0.099922 | 313.1402 | 942.7759 | 0.30084 | 0 | 0.30084
| 03/17 07:00:00 | -3.3 | 26.06 | 0.52078 | 41787.7611 | 38512.0894 | 2.487 | 2.9517 | 31246.8364 | Rated | Heat Pump | 0.81135 |  | 3.1026 | 0 | 0 | 0 | FALSE | Winter | Winter | 7 | Off Peak | 1 | 0.099922 | 330.22 | 1024.54 | 0.31002 | 0 | 0.31002
| 03/17 08:00:00 | -3 | 26.6 | 0.39341 | 42388.4375 | 39610.6799 | 2.511 | 3.0001 | 23604.395 | Rated | Heat Pump | 0.59591 |  | 2.3059 | 0 | 0 | 0 | FALSE | Winter | Winter | 8 | On Peak | 1 | 0.17792 | 334.5508 | 771.4459 | 0.41028 | 0 | 0.41028
| 03/17 09:00:00 | -2 | 28.4 | 0.39559 | 43007.7712 | 40673.1542 | 2.5345 | 3.0454 | 23735.2814 | Rated | Heat Pump | 0.58356 |  | 2.2842 | 0 | 0 | 0 | FALSE | Winter | Winter | 9 | On Peak | 1 | 0.17792 | 334.8197 | 764.7974 | 0.40641 | 0 | 0.40641
| 03/17 10:00:00 | 0 | 32 | 0.26887 | 45671.679 | 44561.8886 | 2.6251 | 3.1963 | 16132.0901 | Rated | Heat Pump | 0.36202 |  | 1.4792 | 0 | 0 | 0 | FALSE | Winter | Winter | 10 | On Peak | 0 | 0.17792 | 334.5688 | 494.9061 | 0.26319 | 0 | 0.26319
| 03/17 11:00:00 | 1 | 33.8 | 0.29384 | 47115.5767 | 46289.5582 | 2.6687 | 3.2542 | 17630.2143 | Rated | Heat Pump | 0.38087 |  | 1.5878 | 0 | 0 | 0 | FALSE | Winter | Winter | 11 | Mid Peak | 0 | 0.12829 | 334.8223 | 531.643 | 0.2037 | 0 | 0.2037
| 03/17 12:00:00 | 1 | 33.8 | 0.25498 | 47115.5767 | 46289.5582 | 2.6687 | 3.2542 | 15299.0382 | Rated | Heat Pump | 0.33051 |  | 1.3779 | 0 | 0 | 0 | FALSE | Winter | Winter | 12 | Mid Peak | 0 | 0.12829 | 331.1997 | 456.3544 | 0.17676 | 0 | 0.17676
| 03/17 13:00:00 | 1.7 | 35.06 | 0.22929 | 47865.5114 | 47099.2185 | 2.6902 | 3.279 | 13757.6374 | Rated | Heat Pump | 0.2921 |  | 1.2297 | 0 | 0 | 0 | FALSE | Winter | Winter | 13 | Mid Peak | 0 | 0.12829 | 330.384 | 406.2717 | 0.15775 | 0 | 0.15775
| 03/17 14:00:00 | 2 | 35.6 | 0.18277 | 48634.1035 | 47872.7626 | 2.7116 | 3.301 | 10966.1582 | Rated | Heat Pump | 0.22907 |  | 0.97363 | 0 | 0 | 0 | FALSE | Winter | Winter | 14 | Mid Peak | 0 | 0.12829 | 332.648 | 323.8764 | 0.1249 | 0 | 0.1249
| 03/17 15:00:00 | 2 | 35.6 | 0.16303 | 48634.1035 | 47872.7626 | 2.7116 | 3.301 | 9781.7667 | Rated | Heat Pump | 0.20433 |  | 0.86847 | 0 | 0 | 0 | FALSE | Winter | Winter | 15 | Mid Peak | 0 | 0.12829 | 341.3574 | 296.4603 | 0.11141 | 0 | 0.11141
| 03/17 16:00:00 | 2 | 35.6 | 0.16106 | 48634.1035 | 47872.7626 | 2.7116 | 3.301 | 9663.3611 | Rated | Heat Pump | 0.20186 |  | 0.85796 | 0 | 0 | 0 | FALSE | Winter | Winter | 16 | Mid Peak | 0 | 0.12829 | 356.3279 | 305.7158 | 0.11006 | 0 | 0.11006
| 03/17 17:00:00 | 2 | 35.6 | 0.16803 | 48634.1035 | 47872.7626 | 2.7116 | 3.301 | 10081.9662 | Rated | Heat Pump | 0.2106 |  | 0.89513 | 0 | 0 | 0 | FALSE | Winter | Winter | 17 | On Peak | 0 | 0.17792 | 366.7395 | 328.2788 | 0.15926 | 0 | 0.15926
| 03/17 18:00:00 | 2 | 35.6 | 0.2469 | 48634.1035 | 47872.7626 | 2.7116 | 3.301 | 14814.1446 | Rated | Heat Pump | 0.30945 |  | 1.3153 | 0 | 0 | 0 | FALSE | Winter | Winter | 18 | On Peak | 0 | 0.17792 | 365.063 | 480.1581 | 0.23402 | 0 | 0.23402
| 03/17 19:00:00 | 1.5 | 34.7 | 0.38418 | 47865.5114 | 47099.2185 | 2.6902 | 3.279 | 23050.5422 | Rated | Heat Pump | 0.4894 |  | 2.0603 | 0 | 0 | 0 | FALSE | Winter | Winter | 19 | Off Peak | 0 | 0.099922 | 359.498 | 740.6812 | 0.20587 | 0 | 0.20587
| 03/17 20:00:00 | 1 | 33.8 | 0.35776 | 47115.5767 | 46289.5582 | 2.6687 | 3.2542 | 21465.5272 | Rated | Heat Pump | 0.46372 |  | 1.9333 | 0 | 0 | 0 | FALSE | Winter | Winter | 20 | Off Peak | 0 | 0.099922 | 354.5372 | 685.4117 | 0.19318 | 0 | 0.19318
| 03/17 21:00:00 | 1 | 33.8 | 0.34191 | 47115.5767 | 46289.5582 | 2.6687 | 3.2542 | 20514.4087 | Rated | Heat Pump | 0.44318 |  | 1.8476 | 0 | 0 | 0 | FALSE | Winter | Winter | 21 | Off Peak | 0 | 0.099922 | 347.0536 | 641.215 | 0.18462 | 0 | 0.18462
| 03/17 22:00:00 | 1 | 33.8 | 0.3285 | 47115.5767 | 46289.5582 | 2.6687 | 3.2542 | 19710.0942 | Rated | Heat Pump | 0.4258 |  | 1.7752 | 0 | 0 | 0 | FALSE | Winter | Winter | 22 | Off Peak | 0 | 0.099922 | 332.4366 | 590.1273 | 0.17738 | 0 | 0.17738
| 03/17 23:00:00 | 0 | 32 | 0.38487 | 45671.679 | 44561.8886 | 2.6251 | 3.1963 | 23091.9191 | Rated | Heat Pump | 0.5182 |  | 2.1174 | 0 | 0 | 0 | FALSE | Winter | Winter | 23 | Off Peak | 0 | 0.099922 | 311.7137 | 660.0285 | 0.21158 | 0 | 0.21158
| 03/17 24:00:00 | -1 | 30.2 | 0.37901 | 44302.4106 | 42689.754 | 2.5805 | 3.1268 | 22740.8336 | Rated | Heat Pump | 0.5327 |  | 2.1315 | 0 | 0 | 0 | FALSE | Winter | Winter | 24 | Off Peak | 0 | 0.099922 | 295.0107 | 628.8252 | 0.21299 | 0 | 0.21299
| 03/18 01:00:00 | -1.5 | 29.3 | 0.38503 | 43645.7623 | 41699.5123 | 2.5577 | 3.0877 | 23101.9078 | Rated | Heat Pump | 0.55401 |  | 2.1929 | 0 | 0 | 0 | FALSE | Winter | Winter | 1 | Off Peak | 0 | 0.099922 | 281.4332 | 617.1417 | 0.21911 | 0 | 0.21911
| 03/18 02:00:00 | -2 | 28.4 | 0.39427 | 43007.7712 | 40673.1542 | 2.5345 | 3.0454 | 23656.373 | Rated | Heat Pump | 0.58162 |  | 2.2766 | 0 | 0 | 0 | FALSE | Winter | Winter | 2 | Off Peak | 0 | 0.099922 | 274.9115 | 625.8671 | 0.22748 | 0 | 0.22748
| 03/18 03:00:00 | -2 | 28.4 | 0.39751 | 43007.7712 | 40673.1542 | 2.5345 | 3.0454 | 23850.6444 | Rated | Heat Pump | 0.5864 |  | 2.2953 | 0 | 0 | 0 | FALSE | Winter | Winter | 3 | Off Peak | 0 | 0.099922 | 274.4602 | 629.971 | 0.22935 | 0 | 0.22935
| 03/18 04:00:00 | -3 | 26.6 | 0.45819 | 42388.4375 | 39610.6799 | 2.511 | 3.0001 | 27491.5342 | Rated | Heat Pump | 0.69404 |  | 2.6857 | 0 | 0 | 0 | FALSE | Winter | Winter | 4 | Off Peak | 0 | 0.099922 | 279.1238 | 749.629 | 0.26836 | 0 | 0.26836
| 03/18 05:00:00 | -3 | 26.6 | 0.37893 | 42388.4375 | 39610.6799 | 2.511 | 3.0001 | 22736.0412 | Rated | Heat Pump | 0.57399 |  | 2.2211 | 0 | 0 | 0 | FALSE | Winter | Winter | 5 | Off Peak | 0 | 0.099922 | 292.8531 | 650.4519 | 0.22194 | 0 | 0.22194
| 03/18 06:00:00 | -3 | 26.6 | 0.43261 | 42388.4375 | 39610.6799 | 2.511 | 3.0001 | 25956.8121 | Rated | Heat Pump | 0.6553 |  | 2.5357 | 0 | 0 | 0 | FALSE | Winter | Winter | 6 | Off Peak | 0 | 0.099922 | 313.1402 | 794.0369 | 0.25338 | 0 | 0.25338
| 03/18 07:00:00 | -3.6 | 25.52 | 0.43864 | 41787.7611 | 38512.0894 | 2.487 | 2.9517 | 26318.1551 | Rated | Heat Pump | 0.68337 |  | 2.6132 | 0 | 0 | 0 | FALSE | Winter | Winter | 7 | Off Peak | 1 | 0.099922 | 330.22 | 862.9354 | 0.26112 | 0 | 0.26112
| 03/18 08:00:00 | -3 | 26.6 | 0.35017 | 42388.4375 | 39610.6799 | 2.511 | 3.0001 | 21010.4016 | Rated | Heat Pump | 0.53042 |  | 2.0525 | 0 | 0 | 0 | FALSE | Winter | Winter | 8 | On Peak | 1 | 0.17792 | 334.5508 | 686.6682 | 0.36519 | 0 | 0.36519
| 03/18 09:00:00 | -1 | 30.2 | 0.27389 | 44302.4106 | 42689.754 | 2.5805 | 3.1268 | 16433.4875 | Rated | Heat Pump | 0.38495 |  | 1.5403 | 0 | 0 | 0 | FALSE | Winter | Winter | 9 | On Peak | 1 | 0.17792 | 334.8197 | 515.7349 | 0.27406 | 0 | 0.27406
| 03/18 10:00:00 | 0 | 32 | 0.22048 | 45671.679 | 44561.8886 | 2.6251 | 3.1963 | 13228.5135 | Rated | Heat Pump | 0.29686 |  | 1.213 | 0 | 0 | 0 | FALSE | Winter | Winter | 10 | On Peak | 0 | 0.17792 | 334.5688 | 405.8292 | 0.21582 | 0 | 0.21582
| 03/18 11:00:00 | 1 | 33.8 | 0.24292 | 47115.5767 | 46289.5582 | 2.6687 | 3.2542 | 14575.1689 | Rated | Heat Pump | 0.31487 |  | 1.3127 | 0 | 0 | 0 | FALSE | Winter | Winter | 11 | Mid Peak | 0 | 0.12829 | 334.8223 | 439.5174 | 0.1684 | 0 | 0.1684
| 03/18 12:00:00 | 2 | 35.6 | 0.22919 | 48634.1035 | 47872.7626 | 2.7116 | 3.301 | 13751.2502 | Rated | Heat Pump | 0.28725 |  | 1.2209 | 0 | 0 | 0 | FALSE | Winter | Winter | 12 | Mid Peak | 0 | 0.12829 | 331.1997 | 404.3635 | 0.15663 | 0 | 0.15663
| 03/18 13:00:00 | 3 | 37.4 | 0.20549 | 49421.3528 | 48610.1903 | 2.733 | 3.3205 | 12329.3744 | Rated | Heat Pump | 0.25364 |  | 1.0883 | 0 | 0 | 0 | FALSE | Winter | Winter | 13 | Mid Peak | 0 | 0.12829 | 330.384 | 359.5434 | 0.13961 | 0 | 0.13961
| 03/18 14:00:00 | 4 | 39.2 | 0.19516 | 51051.8234 | 49976.6971 | 2.7758 | 3.3516 | 11709.647 | Rated | Heat Pump | 0.2343 |  | 1.0239 | 0 | 0 | 0 | FALSE | Winter | Winter | 14 | Mid Peak | 0 | 0.12829 | 332.648 | 340.6149 | 0.13136 | 0 | 0.13136
| 03/18 15:00:00 | 4 | 39.2 | 0.15523 | 51051.8234 | 49976.6971 | 2.7758 | 3.3516 | 9313.8825 | Rated | Heat Pump | 0.18636 |  | 0.81445 | 0 | 0 | 0 | FALSE | Winter | Winter | 15 | Mid Peak | 0 | 0.12829 | 341.3574 | 278.0193 | 0.10448 | 0 | 0.10448
| 03/18 16:00:00 | 4 | 39.2 | 0.12721 | 51051.8234 | 49976.6971 | 2.7758 | 3.3516 | 7632.5795 | Rated | Heat Pump | 0.15272 |  | 0.66743 | 0 | 0 | 0 | FALSE | Winter | Winter | 16 | Mid Peak | 0 | 0.12829 | 356.3279 | 237.8242 | 0.085622 | 0 | 0.085622
| 03/18 17:00:00 | 4 | 39.2 | 0.17455 | 51051.8234 | 49976.6971 | 2.7758 | 3.3516 | 10473.2021 | Rated | Heat Pump | 0.20956 |  | 0.91583 | 0 | 0 | 0 | FALSE | Winter | Winter | 17 | On Peak | 0 | 0.17792 | 366.7395 | 335.8706 | 0.16295 | 0 | 0.16295
| 03/18 18:00:00 | 4 | 39.2 | 0.2179 | 51051.8234 | 49976.6971 | 2.7758 | 3.3516 | 13073.7095 | Rated | Heat Pump | 0.2616 |  | 1.1432 | 0 | 0 | 0 | FALSE | Winter | Winter | 18 | On Peak | 0 | 0.17792 | 365.063 | 417.3511 | 0.20341 | 0 | 0.20341
| 03/18 19:00:00 | 2.7 | 36.86 | 0.24134 | 49421.3528 | 48610.1903 | 2.733 | 3.3205 | 14480.2869 | Rated | Heat Pump | 0.29789 |  | 1.2781 | 0 | 0 | 0 | FALSE | Winter | Winter | 19 | Off Peak | 0 | 0.099922 | 359.498 | 459.4783 | 0.12771 | 0 | 0.12771
| 03/18 20:00:00 | 1 | 33.8 | 0.18953 | 47115.5767 | 46289.5582 | 2.6687 | 3.2542 | 11371.8065 | Rated | Heat Pump | 0.24567 |  | 1.0242 | 0 | 0 | 0 | FALSE | Winter | Winter | 20 | Off Peak | 0 | 0.099922 | 354.5372 | 363.111 | 0.10234 | 0 | 0.10234
| 03/18 21:00:00 | 0 | 32 | 0.22728 | 45671.679 | 44561.8886 | 2.6251 | 3.1963 | 13636.5456 | Rated | Heat Pump | 0.30601 |  | 1.2504 | 0 | 0 | 0 | FALSE | Winter | Winter | 21 | Off Peak | 0 | 0.099922 | 347.0536 | 433.958 | 0.12494 | 0 | 0.12494
| 03/18 22:00:00 | 0 | 32 | 0.22303 | 45671.679 | 44561.8886 | 2.6251 | 3.1963 | 13381.6776 | Rated | Heat Pump | 0.30029 |  | 1.227 | 0 | 0 | 0 | FALSE | Winter | Winter | 22 | Off Peak | 0 | 0.099922 | 332.4366 | 407.9117 | 0.12261 | 0 | 0.12261
| 03/18 23:00:00 | 0 | 32 | 0.26235 | 45671.679 | 44561.8886 | 2.6251 | 3.1963 | 15741.1961 | Rated | Heat Pump | 0.35324 |  | 1.4434 | 0 | 0 | 0 | FALSE | Winter | Winter | 23 | Off Peak | 0 | 0.099922 | 311.7137 | 449.9253 | 0.14423 | 0 | 0.14423
| 03/18 24:00:00 | 0 | 32 | 0.3104 | 45671.679 | 44561.8886 | 2.6251 | 3.1963 | 18624.1104 | Rated | Heat Pump | 0.41794 |  | 1.7077 | 0 | 0 | 0 | FALSE | Winter | Winter | 24 | Off Peak | 0 | 0.099922 | 295.0107 | 503.8022 | 0.17064 | 0 | 0.17064
| 03/19 01:00:00 | 0.9 | 33.62 | 0.30081 | 47115.5767 | 46289.5582 | 2.6687 | 3.2542 | 18048.8921 | Rated | Heat Pump | 0.38991 |  | 1.6255 | 0 | 0 | 0 | TRUE | Winter | Winter | 1 | Off Peak | 0 | 0.099922 | 281.4332 | 457.482 | 0.16243 | 0 | 0.16243
| 03/19 02:00:00 | 2 | 35.6 | 0.31816 | 48634.1035 | 47872.7626 | 2.7116 | 3.301 | 19089.3303 | Rated | Heat Pump | 0.39875 |  | 1.6948 | 0 | 0 | 0 | TRUE | Winter | Winter | 2 | Off Peak | 0 | 0.099922 | 274.9115 | 465.933 | 0.16935 | 0 | 0.16935
| 03/19 03:00:00 | 2 | 35.6 | 0.32959 | 48634.1035 | 47872.7626 | 2.7116 | 3.301 | 19775.4369 | Rated | Heat Pump | 0.41308 |  | 1.7558 | 0 | 0 | 0 | TRUE | Winter | Winter | 3 | Off Peak | 0 | 0.099922 | 274.4602 | 481.8871 | 0.17544 | 0 | 0.17544
| 03/19 04:00:00 | 2 | 35.6 | 0.33705 | 48634.1035 | 47872.7626 | 2.7116 | 3.301 | 20222.8585 | Rated | Heat Pump | 0.42243 |  | 1.7955 | 0 | 0 | 0 | TRUE | Winter | Winter | 4 | Off Peak | 0 | 0.099922 | 279.1238 | 501.1633 | 0.17941 | 0 | 0.17941
| 03/19 05:00:00 | 2 | 35.6 | 0.34332 | 48634.1035 | 47872.7626 | 2.7116 | 3.301 | 20598.9454 | Rated | Heat Pump | 0.43029 |  | 1.8289 | 0 | 0 | 0 | TRUE | Winter | Winter | 5 | Off Peak | 0 | 0.099922 | 292.8531 | 535.5927 | 0.18275 | 0 | 0.18275
| 03/19 06:00:00 | 2 | 35.6 | 0.3388 | 48634.1035 | 47872.7626 | 2.7116 | 3.301 | 20328.1314 | Rated | Heat Pump | 0.42463 |  | 1.8048 | 0 | 0 | 0 | TRUE | Winter | Winter | 6 | Off Peak | 0 | 0.099922 | 313.1402 | 565.1662 | 0.18034 | 0 | 0.18034
| 03/19 07:00:00 | -0.6 | 30.92 | 0.32607 | 44977.7161 | 43643.8795 | 2.6029 | 3.163 | 19564.3293 | Rated | Heat Pump | 0.44827 |  | 1.8128 | 0 | 0 | 0 | TRUE | Winter | Winter | 7 | Off Peak | 0 | 0.099922 | 330.22 | 598.6276 | 0.18114 | 0 | 0.18114
| 03/19 08:00:00 | -1 | 30.2 | 0.30613 | 44302.4106 | 42689.754 | 2.5805 | 3.1268 | 18367.5689 | Rated | Heat Pump | 0.43026 |  | 1.7216 | 0 | 0 | 0 | TRUE | Winter | Winter | 8 | Off Peak | 0 | 0.099922 | 334.5508 | 575.9695 | 0.17203 | 0 | 0.17203
| 03/19 09:00:00 | 0 | 32 | 0.29191 | 45671.679 | 44561.8886 | 2.6251 | 3.1963 | 17514.7365 | Rated | Heat Pump | 0.39304 |  | 1.606 | 0 | 0 | 0 | TRUE | Winter | Winter | 9 | Off Peak | 0 | 0.099922 | 334.8197 | 537.7264 | 0.16048 | 0 | 0.16048
| 03/19 10:00:00 | 0 | 32 | 0.30224 | 45671.679 | 44561.8886 | 2.6251 | 3.1963 | 18134.2785 | Rated | Heat Pump | 0.40695 |  | 1.6628 | 0 | 0 | 0 | TRUE | Winter | Winter | 10 | Off Peak | 0 | 0.099922 | 334.5688 | 556.33 | 0.16615 | 0 | 0.16615
| 03/19 11:00:00 | 0 | 32 | 0.24189 | 45671.679 | 44561.8886 | 2.6251 | 3.1963 | 14513.384 | Rated | Heat Pump | 0.32569 |  | 1.3308 | 0 | 0 | 0 | TRUE | Winter | Winter | 11 | Off Peak | 0 | 0.099922 | 334.8223 | 445.5842 | 0.13298 | 0 | 0.13298
| 03/19 12:00:00 | 1 | 33.8 | 0.25302 | 47115.5767 | 46289.5582 | 2.6687 | 3.2542 | 15181.1913 | Rated | Heat Pump | 0.32796 |  | 1.3673 | 0 | 0 | 0 | TRUE | Winter | Winter | 12 | Off Peak | 0 | 0.099922 | 331.1997 | 452.8391 | 0.13662 | 0 | 0.13662
| 03/19 13:00:00 | 2 | 35.6 | 0.28999 | 48634.1035 | 47872.7626 | 2.7116 | 3.301 | 17399.2842 | Rated | Heat Pump | 0.36345 |  | 1.5448 | 0 | 0 | 0 | TRUE | Winter | Winter | 13 | Off Peak | 0 | 0.099922 | 330.384 | 510.376 | 0.15436 | 0 | 0.15436
| 03/19 14:00:00 | 3 | 37.4 | 0.2522 | 49421.3528 | 48610.1903 | 2.733 | 3.3205 | 15131.8052 | Rated | Heat Pump | 0.31129 |  | 1.3356 | 0 | 0 | 0 | TRUE | Winter | Winter | 14 | Off Peak | 0 | 0.099922 | 332.648 | 444.2905 | 0.13346 | 0 | 0.13346
| 03/19 15:00:00 | 4 | 39.2 | 0.22723 | 51051.8234 | 49976.6971 | 2.7758 | 3.3516 | 13633.5277 | Rated | Heat Pump | 0.2728 |  | 1.1922 | 0 | 0 | 0 | TRUE | Winter | Winter | 15 | Off Peak | 0 | 0.099922 | 341.3574 | 406.9607 | 0.11913 | 0 | 0.11913
| 03/19 16:00:00 | 5 | 41 | 0.19892 | 52756.9231 | 51198.7387 | 2.8554 | 3.4164 | 11934.997 | Rated | Heat Pump | 0.23311 |  | 1.0239 | 0 | 0 | 0 | TRUE | Winter | Winter | 16 | Off Peak | 0 | 0.099922 | 356.3279 | 364.8328 | 0.10231 | 0 | 0.10231
| 03/19 17:00:00 | 6 | 42.8 | 0.19964 | 54536.652 | 52276.3151 | 2.8954 | 3.423 | 11978.5232 | Rated | Heat Pump | 0.22914 |  | 1.0256 | 0 | 0 | 0 | TRUE | Winter | Winter | 17 | Off Peak | 0 | 0.099922 | 366.7395 | 376.1415 | 0.10248 | 0 | 0.10248
| 03/19 18:00:00 | 6 | 42.8 | 0.21156 | 54536.652 | 52276.3151 | 2.8954 | 3.423 | 12693.4684 | Rated | Heat Pump | 0.24281 |  | 1.0869 | 0 | 0 | 0 | TRUE | Winter | Winter | 18 | Off Peak | 0 | 0.099922 | 365.063 | 396.7696 | 0.1086 | 0 | 0.1086
| 03/19 19:00:00 | 5.6 | 42.08 | 0.19037 | 53637.4589 | 51755.585 | 2.8755 | 3.4212 | 11422.4131 | Rated | Heat Pump | 0.2207 |  | 0.97853 | 0 | 0 | 0 | TRUE | Winter | Winter | 19 | Off Peak | 0 | 0.099922 | 359.498 | 351.7809 | 0.097777 | 0 | 0.097777
| 03/19 20:00:00 | 6 | 42.8 | 0.15474 | 54536.652 | 52276.3151 | 2.8954 | 3.423 | 9284.4349 | Rated | Heat Pump | 0.1776 |  | 0.79496 | 0 | 0 | 0 | TRUE | Winter | Winter | 20 | Off Peak | 0 | 0.099922 | 354.5372 | 281.8432 | 0.079434 | 0 | 0.079434
| 03/19 21:00:00 | 8 | 46.4 | 0.16438 | 57346.175 | 53621.8078 | 2.9533 | 3.4106 | 9862.9701 | Rated | Heat Pump | 0.18394 |  | 0.84756 | 0 | 0 | 0 | TRUE | Winter | Winter | 21 | Off Peak | 0 | 0.099922 | 347.0536 | 294.1494 | 0.08469 | 0 | 0.08469
| 03/19 22:00:00 | 6 | 42.8 | 0.18096 | 54536.652 | 52276.3151 | 2.8954 | 3.423 | 10857.4498 | Rated | Heat Pump | 0.20769 |  | 0.92965 | 0 | 0 | 0 | TRUE | Winter | Winter | 22 | Off Peak | 0 | 0.099922 | 332.4366 | 309.0487 | 0.092892 | 0 | 0.092892
| 03/19 23:00:00 | 6 | 42.8 | 0.27194 | 54536.652 | 52276.3151 | 2.8954 | 3.423 | 16316.1924 | Rated | Heat Pump | 0.31211 |  | 1.397 | 0 | 0 | 0 | TRUE | Winter | Winter | 23 | Off Peak | 0 | 0.099922 | 311.7137 | 435.4768 | 0.1396 | 0 | 0.1396
| 03/19 24:00:00 | 5 | 41 | 0.24963 | 52756.9231 | 51198.7387 | 2.8554 | 3.4164 | 14978.0521 | Rated | Heat Pump | 0.29255 |  | 1.2849 | 0 | 0 | 0 | TRUE | Winter | Winter | 24 | Off Peak | 0 | 0.099922 | 295.0107 | 379.066 | 0.12839 | 0 | 0.12839
| 03/20 01:00:00 | 3 | 37.4 | 0.34327 | 49421.3528 | 48610.1903 | 2.733 | 3.3205 | 20596.2931 | Rated | Heat Pump | 0.4237 |  | 1.8179 | 0 | 0 | 0 | TRUE | Winter | Winter | 1 | Off Peak | 0 | 0.099922 | 281.4332 | 511.6297 | 0.18165 | 0 | 0.18165
| 03/20 02:00:00 | 3 | 37.4 | 0.40555 | 49421.3528 | 48610.1903 | 2.733 | 3.3205 | 24333.1838 | Rated | Heat Pump | 0.50058 |  | 2.1478 | 0 | 0 | 0 | TRUE | Winter | Winter | 2 | Off Peak | 0 | 0.099922 | 274.9115 | 590.4501 | 0.21461 | 0 | 0.21461
| 03/20 03:00:00 | 2 | 35.6 | 0.35797 | 48634.1035 | 47872.7626 | 2.7116 | 3.301 | 21478.4788 | Rated | Heat Pump | 0.44866 |  | 1.907 | 0 | 0 | 0 | TRUE | Winter | Winter | 3 | Off Peak | 0 | 0.099922 | 274.4602 | 523.3868 | 0.19055 | 0 | 0.19055
| 03/20 04:00:00 | 0 | 32 | 0.41483 | 45671.679 | 44561.8886 | 2.6251 | 3.1963 | 24889.9107 | Rated | Heat Pump | 0.55855 |  | 2.2823 | 0 | 0 | 0 | TRUE | Winter | Winter | 4 | Off Peak | 0 | 0.099922 | 279.1238 | 637.0404 | 0.22805 | 0 | 0.22805
| 03/20 05:00:00 | -1 | 30.2 | 0.5569 | 44302.4106 | 42689.754 | 2.5805 | 3.1268 | 33414.177 | Rated | Heat Pump | 0.78272 |  | 3.132 | 0 | 0 | 0 | TRUE | Winter | Winter | 5 | Off Peak | 0 | 0.099922 | 292.8531 | 917.2049 | 0.31295 | 0 | 0.31295
| 03/20 06:00:00 | -2 | 28.4 | 0.59691 | 43007.7712 | 40673.1542 | 2.5345 | 3.0454 | 35814.7762 | Rated | Heat Pump | 0.88055 |  | 3.4467 | 0 | 0 | 0 | TRUE | Winter | Winter | 6 | Off Peak | 0 | 0.099922 | 313.1402 | 1079.2998 | 0.3444 | 0 | 0.3444
| 03/20 07:00:00 | -2.7 | 27.14 | 0.53569 | 42388.4375 | 39610.6799 | 2.511 | 3.0001 | 32141.5144 | Rated | Heat Pump | 0.81144 |  | 3.1399 | 0 | 0 | 0 | TRUE | Winter | Winter | 7 | Off Peak | 0 | 0.099922 | 330.22 | 1036.8603 | 0.31375 | 0 | 0.31375
| 03/20 08:00:00 | -2 | 28.4 | 0.53694 | 43007.7712 | 40673.1542 | 2.5345 | 3.0454 | 32216.4102 | Rated | Heat Pump | 0.79208 |  | 3.1004 | 0 | 0 | 0 | TRUE | Winter | Winter | 8 | Off Peak | 0 | 0.099922 | 334.5508 | 1037.2424 | 0.3098 | 0 | 0.3098
| 03/20 09:00:00 | -2 | 28.4 | 0.48812 | 43007.7712 | 40673.1542 | 2.5345 | 3.0454 | 29287.1793 | Rated | Heat Pump | 0.72006 |  | 2.8185 | 0 | 0 | 0 | TRUE | Winter | Winter | 9 | Off Peak | 0 | 0.099922 | 334.8197 | 943.6905 | 0.28163 | 0 | 0.28163
| 03/20 10:00:00 | -2 | 28.4 | 0.33925 | 43007.7712 | 40673.1542 | 2.5345 | 3.0454 | 20355.2633 | Rated | Heat Pump | 0.50046 |  | 1.9589 | 0 | 0 | 0 | TRUE | Winter | Winter | 10 | Off Peak | 0 | 0.099922 | 334.5688 | 655.3951 | 0.19574 | 0 | 0.19574
| 03/20 11:00:00 | -2 | 28.4 | 0.31223 | 43007.7712 | 40673.1542 | 2.5345 | 3.0454 | 18733.5433 | Rated | Heat Pump | 0.46059 |  | 1.8029 | 0 | 0 | 0 | TRUE | Winter | Winter | 11 | Off Peak | 0 | 0.099922 | 334.8223 | 603.6363 | 0.18015 | 0 | 0.18015
| 03/20 12:00:00 | -1 | 30.2 | 0.21941 | 44302.4106 | 42689.754 | 2.5805 | 3.1268 | 13164.7464 | Rated | Heat Pump | 0.30838 |  | 1.234 | 0 | 0 | 0 | TRUE | Winter | Winter | 12 | Off Peak | 0 | 0.099922 | 331.1997 | 408.6845 | 0.1233 | 0 | 0.1233
| 03/20 13:00:00 | -1.3 | 29.66 | 0.25616 | 44302.4106 | 42689.754 | 2.5805 | 3.1268 | 15369.708 | Rated | Heat Pump | 0.36003 |  | 1.4406 | 0 | 0 | 0 | TRUE | Winter | Winter | 13 | Off Peak | 0 | 0.099922 | 330.384 | 475.9599 | 0.14395 | 0 | 0.14395
| 03/20 14:00:00 | -1 | 30.2 | 0.17786 | 44302.4106 | 42689.754 | 2.5805 | 3.1268 | 10671.8951 | Rated | Heat Pump | 0.24999 |  | 1.0003 | 0 | 0 | 0 | TRUE | Winter | Winter | 14 | Off Peak | 0 | 0.099922 | 332.648 | 332.7455 | 0.099952 | 0 | 0.099952
| 03/20 15:00:00 | 0 | 32 | 0.10469 | 45671.679 | 44561.8886 | 2.6251 | 3.1963 | 6281.1106 | Rated | Heat Pump | 0.14095 |  | 0.57595 | 0 | 0 | 0 | TRUE | Winter | Winter | 15 | Off Peak | 0 | 0.099922 | 341.3574 | 196.6041 | 0.05755 | 0 | 0.05755
| 03/20 16:00:00 | 0 | 32 | 0.10355 | 45671.679 | 44561.8886 | 2.6251 | 3.1963 | 6212.7218 | Rated | Heat Pump | 0.13942 |  | 0.56968 | 0 | 0 | 0 | TRUE | Winter | Winter | 16 | Off Peak | 0 | 0.099922 | 356.3279 | 202.9918 | 0.056923 | 0 | 0.056923
| 03/20 17:00:00 | 0 | 32 | 0.073322 | 45671.679 | 44561.8886 | 2.6251 | 3.1963 | 4399.3177 | Rated | Heat Pump | 0.098724 |  | 0.4034 | 0 | 0 | 0 | TRUE | Winter | Winter | 17 | Off Peak | 0 | 0.099922 | 366.7395 | 147.9414 | 0.040308 | 0 | 0.040308
| 03/20 18:00:00 | 0 | 32 | 0.14182 | 45671.679 | 44561.8886 | 2.6251 | 3.1963 | 8508.9999 | Rated | Heat Pump | 0.19095 |  | 0.78023 | 0 | 0 | 0 | TRUE | Winter | Winter | 18 | Off Peak | 0 | 0.099922 | 365.063 | 284.8348 | 0.077963 | 0 | 0.077963
| 03/20 19:00:00 | -0.5 | 31.1 | 0.16732 | 44977.7161 | 43643.8795 | 2.6029 | 3.163 | 10038.99 | Rated | Heat Pump | 0.23002 |  | 0.9302 | 0 | 0 | 0 | TRUE | Winter | Winter | 19 | Off Peak | 0 | 0.099922 | 359.498 | 334.4066 | 0.092948 | 0 | 0.092948
| 03/20 20:00:00 | -1 | 30.2 | 0.20008 | 44302.4106 | 42689.754 | 2.5805 | 3.1268 | 12004.6303 | Rated | Heat Pump | 0.28121 |  | 1.1252 | 0 | 0 | 0 | TRUE | Winter | Winter | 20 | Off Peak | 0 | 0.099922 | 354.5372 | 398.9297 | 0.11243 | 0 | 0.11243
| 03/20 21:00:00 | -2 | 28.4 | 0.26393 | 43007.7712 | 40673.1542 | 2.5345 | 3.0454 | 15836.0494 | Rated | Heat Pump | 0.38935 |  | 1.524 | 0 | 0 | 0 | TRUE | Winter | Winter | 21 | Off Peak | 0 | 0.099922 | 347.0536 | 528.9132 | 0.15228 | 0 | 0.15228
| 03/20 22:00:00 | -2 | 28.4 | 0.26965 | 43007.7712 | 40673.1542 | 2.5345 | 3.0454 | 16178.8759 | Rated | Heat Pump | 0.39778 |  | 1.557 | 0 | 0 | 0 | TRUE | Winter | Winter | 22 | Off Peak | 0 | 0.099922 | 332.4366 | 517.6047 | 0.15558 | 0 | 0.15558
| 03/20 23:00:00 | -2 | 28.4 | 0.29333 | 43007.7712 | 40673.1542 | 2.5345 | 3.0454 | 17599.9622 | Rated | Heat Pump | 0.43272 |  | 1.6938 | 0 | 0 | 0 | TRUE | Winter | Winter | 23 | Off Peak | 0 | 0.099922 | 311.7137 | 527.9693 | 0.16924 | 0 | 0.16924
| 03/20 24:00:00 | -2 | 28.4 | 0.31004 | 43007.7712 | 40673.1542 | 2.5345 | 3.0454 | 18602.2248 | Rated | Heat Pump | 0.45736 |  | 1.7902 | 0 | 0 | 0 | TRUE | Winter | Winter | 24 | Off Peak | 0 | 0.099922 | 295.0107 | 528.1335 | 0.17888 | 0 | 0.17888
| 03/21 01:00:00 | -2.5 | 27.5 | 0.3479 | 43007.7712 | 40673.1542 | 2.5345 | 3.0454 | 20874.0351 | Rated | Heat Pump | 0.51321 |  | 2.0088 | 0 | 0 | 0 | FALSE | Winter | Spring | 1 | Off Peak | 0 | 0.099922 | 260.9629 | 524.2352 | 0.20073 | 0 | 0.20073
| 03/21 02:00:00 | -3 | 26.6 | 0.37509 | 42388.4375 | 39610.6799 | 2.511 | 3.0001 | 22505.558 | Rated | Heat Pump | 0.56817 |  | 2.1986 | 0 | 0 | 0 | FALSE | Winter | Spring | 2 | Off Peak | 0 | 0.099922 | 258.1523 | 567.5659 | 0.21969 | 0 | 0.21969
| 03/21 03:00:00 | -2 | 28.4 | 0.39391 | 43007.7712 | 40673.1542 | 2.5345 | 3.0454 | 23634.3896 | Rated | Heat Pump | 0.58108 |  | 2.2745 | 0 | 0 | 0 | FALSE | Winter | Spring | 3 | Off Peak | 0 | 0.099922 | 259.3657 | 589.9266 | 0.22727 | 0 | 0.22727
| 03/21 04:00:00 | -2 | 28.4 | 0.38322 | 43007.7712 | 40673.1542 | 2.5345 | 3.0454 | 22993.0476 | Rated | Heat Pump | 0.56531 |  | 2.2128 | 0 | 0 | 0 | FALSE | Winter | Spring | 4 | Off Peak | 0 | 0.099922 | 268.9435 | 595.1119 | 0.22111 | 0 | 0.22111
| 03/21 05:00:00 | -2 | 28.4 | 0.38452 | 43007.7712 | 40673.1542 | 2.5345 | 3.0454 | 23071.39 | Rated | Heat Pump | 0.56724 |  | 2.2203 | 0 | 0 | 0 | FALSE | Winter | Spring | 5 | Off Peak | 0 | 0.099922 | 287.6002 | 638.5633 | 0.22186 | 0 | 0.22186
| 03/21 06:00:00 | -1 | 30.2 | 0.40118 | 44302.4106 | 42689.754 | 2.5805 | 3.1268 | 24070.8245 | Rated | Heat Pump | 0.56385 |  | 2.2562 | 0 | 0 | 0 | FALSE | Winter | Spring | 6 | Off Peak | 0 | 0.099922 | 304.8565 | 687.8159 | 0.22544 | 0 | 0.22544
| 03/21 07:00:00 | -0.8 | 30.56 | 0.38645 | 44977.7161 | 43643.8795 | 2.6029 | 3.163 | 23186.9154 | Rated | Heat Pump | 0.53128 |  | 2.1485 | 0 | 0 | 0 | FALSE | Winter | Spring | 7 | Off Peak | 1 | 0.099922 | 307.757 | 661.2098 | 0.21468 | 0 | 0.21468
| 03/21 08:00:00 | 0 | 32 | 0.26425 | 45671.679 | 44561.8886 | 2.6251 | 3.1963 | 15854.9899 | Rated | Heat Pump | 0.3558 |  | 1.4538 | 0 | 0 | 0 | FALSE | Winter | Spring | 8 | On Peak | 1 | 0.17792 | 303.6241 | 441.4169 | 0.25867 | 0 | 0.25867
| 03/21 09:00:00 | 1 | 33.8 | 0.19759 | 47115.5767 | 46289.5582 | 2.6687 | 3.2542 | 11855.1266 | Rated | Heat Pump | 0.25611 |  | 1.0677 | 0 | 0 | 0 | FALSE | Winter | Spring | 9 | On Peak | 1 | 0.17792 | 297.5721 | 317.7215 | 0.18997 | 0 | 0.18997
| 03/21 10:00:00 | 1 | 33.8 | 0.11752 | 47115.5767 | 46289.5582 | 2.6687 | 3.2542 | 7051.4067 | Rated | Heat Pump | 0.15233 |  | 0.63507 | 0 | 0 | 0 | FALSE | Winter | Spring | 10 | On Peak | 0 | 0.17792 | 293.7911 | 186.5789 | 0.11299 | 0 | 0.11299
| 03/21 11:00:00 | 1 | 33.8 | 0.072069 | 47115.5767 | 46289.5582 | 2.6687 | 3.2542 | 4324.1576 | Rated | Heat Pump | 0.093415 |  | 0.38945 | 0 | 0 | 0 | FALSE | Winter | Spring | 11 | Mid Peak | 0 | 0.12829 | 290.0872 | 112.9739 | 0.049961 | 0 | 0.049961
| 03/21 12:00:00 | 3 | 37.4 | 0.0649 | 49421.3528 | 48610.1903 | 2.733 | 3.3205 | 3894.0089 | Rated | Heat Pump | 0.080107 |  | 0.34371 | 0 | 0 | 0 | FALSE | Winter | Spring | 12 | Mid Peak | 0 | 0.12829 | 287.9457 | 98.9689 | 0.044093 | 0 | 0.044093
| 03/21 13:00:00 | 4 | 39.2 | 0.086855 | 51051.8234 | 49976.6971 | 2.7758 | 3.3516 | 5211.299 | Rated | Heat Pump | 0.10427 |  | 0.4557 | 0 | 0 | 0 | FALSE | Winter | Spring | 13 | Mid Peak | 0 | 0.12829 | 287.7897 | 131.1463 | 0.05846 | 0 | 0.05846
| 03/21 14:00:00 | 6 | 42.8 | 0.11797 | 54536.652 | 52276.3151 | 2.8954 | 3.423 | 7078.0568 | Rated | Heat Pump | 0.1354 |  | 0.60604 | 0 | 0 | 0 | FALSE | Winter | Spring | 14 | Mid Peak | 0 | 0.12829 | 289.3152 | 175.3378 | 0.077747 | 0 | 0.077747
| 03/21 15:00:00 | 6 | 42.8 | 0.13845 | 54536.652 | 52276.3151 | 2.8954 | 3.423 | 8306.8492 | Rated | Heat Pump | 0.1589 |  | 0.71126 | 0 | 0 | 0 | FALSE | Winter | Spring | 15 | Mid Peak | 0 | 0.12829 | 297.0736 | 211.2957 | 0.091245 | 0 | 0.091245
| 03/21 16:00:00 | 7 | 44.6 | 0.18276 | 56391.01 | 53209.4265 | 2.9343 | 3.4177 | 10965.6982 | Rated | Heat Pump | 0.20609 |  | 0.94037 | 0 | 0 | 0 | FALSE | Winter | Spring | 16 | Mid Peak | 0 | 0.12829 | 308.6389 | 290.2347 | 0.12064 | 0 | 0.12064
| 03/21 17:00:00 | 8 | 46.4 | 0.19453 | 57346.175 | 53621.8078 | 2.9533 | 3.4106 | 11671.8965 | Rated | Heat Pump | 0.21767 |  | 1.003 | 0 | 0 | 0 | FALSE | Winter | Spring | 17 | On Peak | 0 | 0.17792 | 320.3893 | 321.3536 | 0.17846 | 0 | 0.17846
| 03/21 18:00:00 | 9 | 48.2 | 0.16976 | 59312.4768 | 54338.2214 | 2.9904 | 3.3875 | 10185.8243 | Rated | Heat Pump | 0.18745 |  | 0.88126 | 0 | 0 | 0 | FALSE | Winter | Spring | 18 | On Peak | 0 | 0.17792 | 331.3004 | 291.9626 | 0.1568 | 0 | 0.1568
| 03/21 19:00:00 | 8 | 46.4 | 0.16306 | 57346.175 | 53621.8078 | 2.9533 | 3.4106 | 9783.3834 | Rated | Heat Pump | 0.18245 |  | 0.84072 | 0 | 0 | 0 | FALSE | Winter | Spring | 19 | Off Peak | 0 | 0.099922 | 339.9173 | 285.7762 | 0.084007 | 0 | 0.084007
| 03/21 20:00:00 | 12 | 53.6 | 0.1522 | 65659.1571 | 55620.6718 | 3.0952 | 3.2473 | 9131.8232 | Rated | Heat Pump | 0.16418 |  | 0.82418 | 0 | 0 | 0 | FALSE | Winter | Spring | 20 | Off Peak | 0 | 0.099922 | 332.0883 | 273.7007 | 0.082354 | 0 | 0.082354
| 03/21 21:00:00 | 15 | 59 | 0.14849 | 71461.1329 | 55696.1827 | 3.1746 | 3.0491 | 8909.1192 | Rated | Heat Pump | 0.15996 |  | 0.85635 | 0 | 0 | 0 | FALSE | Winter | Spring | 21 | Off Peak | 0 | 0.099922 | 312.4489 | 267.567 | 0.085569 | 0 | 0.085569
| 03/21 22:00:00 | 15 | 59 | 0.14528 | 71461.1329 | 55696.1827 | 3.1746 | 3.0491 | 8716.7132 | Rated | Heat Pump | 0.1565 |  | 0.83786 | 0 | 0 | 0 | FALSE | Winter | Spring | 22 | Off Peak | 0 | 0.099922 | 287.6535 | 241.0134 | 0.083721 | 0 | 0.083721
| 03/21 23:00:00 | 15 | 59 | 0.16169 | 71461.1329 | 55696.1827 | 3.1746 | 3.0491 | 9701.1757 | Rated | Heat Pump | 0.17418 |  | 0.93249 | 0 | 0 | 0 | FALSE | Winter | Spring | 23 | Off Peak | 0 | 0.099922 | 272.1363 | 253.7637 | 0.093176 | 0 | 0.093176
| 03/21 24:00:00 | 14 | 57.2 | 0.17467 | 69084.3707 | 55774.3271 | 3.1437 | 3.1373 | 10480.2442 | Rated | Heat Pump | 0.1879 |  | 0.97906 | 0 | 0 | 0 | FALSE | Winter | Spring | 24 | Off Peak | 0 | 0.099922 | 265.5232 | 259.9636 | 0.09783 | 0 | 0.09783
| 03/22 01:00:00 | 12.9 | 55.22 | 0.19409 | 66782.2377 | 55708.0065 | 3.1116 | 3.2136 | 11645.4454 | Rated | Heat Pump | 0.20904 |  | 1.0621 | 0 | 0 | 0 | FALSE | Winter | Spring | 1 | Off Peak | 0 | 0.099922 | 260.9629 | 277.162 | 0.10612 | 0 | 0.10612
| 03/22 02:00:00 | 14 | 57.2 | 0.21367 | 69084.3707 | 55774.3271 | 3.1437 | 3.1373 | 12820.3548 | Rated | Heat Pump | 0.22986 |  | 1.1977 | 0 | 0 | 0 | FALSE | Winter | Spring | 2 | Off Peak | 0 | 0.099922 | 258.1523 | 309.1823 | 0.11967 | 0 | 0.11967
| 03/22 03:00:00 | 14 | 57.2 | 0.19963 | 69084.3707 | 55774.3271 | 3.1437 | 3.1373 | 11977.6675 | Rated | Heat Pump | 0.21475 |  | 1.119 | 0 | 0 | 0 | FALSE | Winter | Spring | 3 | Off Peak | 0 | 0.099922 | 259.3657 | 290.2174 | 0.11181 | 0 | 0.11181
| 03/22 04:00:00 | 14 | 57.2 | 0.17859 | 69084.3707 | 55774.3271 | 3.1437 | 3.1373 | 10715.4338 | Rated | Heat Pump | 0.19212 |  | 1.001 | 0 | 0 | 0 | FALSE | Winter | Spring | 4 | Off Peak | 0 | 0.099922 | 268.9435 | 269.2213 | 0.10003 | 0 | 0.10003
| 03/22 05:00:00 | 14 | 57.2 | 0.172 | 69084.3707 | 55774.3271 | 3.1437 | 3.1373 | 10320.0337 | Rated | Heat Pump | 0.18503 |  | 0.96409 | 0 | 0 | 0 | FALSE | Winter | Spring | 5 | Off Peak | 0 | 0.099922 | 287.6002 | 277.2739 | 0.096335 | 0 | 0.096335
| 03/22 06:00:00 | 15 | 59 | 0.17225 | 71461.1329 | 55696.1827 | 3.1746 | 3.0491 | 10335.0099 | Rated | Heat Pump | 0.18556 |  | 0.99341 | 0 | 0 | 0 | FALSE | Winter | Spring | 6 | Off Peak | 0 | 0.099922 | 304.8565 | 302.8483 | 0.099264 | 0 | 0.099264
| 03/22 07:00:00 | 14.6 | 58.28 | 0.1137 | 70263.4232 | 55753.313 | 3.1593 | 3.0947 | 6821.771 | Rated | Heat Pump | 0.12236 |  | 0.64606 | 0 | 0 | 0 | FALSE | Winter | Spring | 7 | Off Peak | 1 | 0.099922 | 307.757 | 198.83 | 0.064556 | 0 | 0.064556
| 03/22 08:00:00 | 15 | 59 | 0.052438 | 71461.1329 | 55696.1827 | 3.1746 | 3.0491 | 3146.3089 | Rated | Heat Pump | 0.056491 |  | 0.30243 | 0 | 0 | 0 | FALSE | Winter | Spring | 8 | On Peak | 1 | 0.17792 | 303.6241 | 91.824 | 0.053809 | 0 | 0.053809
| 03/22 09:00:00 | 15 | 59 | 0.037443 | 71461.1329 | 55696.1827 | 3.1746 | 3.0491 | 2246.5652 | Rated | Heat Pump | 0.040336 |  | 0.21594 | 0 | 0 | 0 | FALSE | Winter | Spring | 9 | On Peak | 1 | 0.17792 | 297.5721 | 64.2584 | 0.038421 | 0 | 0.038421
| 03/22 10:00:00 | 14 | 57.2 | 0.043828 | 69084.3707 | 55774.3271 | 3.1437 | 3.1373 | 2629.6738 | Rated | Heat Pump | 0.047148 |  | 0.24566 | 0 | 0 | 0 | FALSE | Winter | Spring | 10 | On Peak | 0 | 0.17792 | 293.7911 | 72.1737 | 0.043709 | 0 | 0.043709
| 03/22 11:00:00 | 15 | 59 | 0.073973 | 71461.1329 | 55696.1827 | 3.1746 | 3.0491 | 4438.4015 | Rated | Heat Pump | 0.07969 |  | 0.42662 | 0 | 0 | 0 | FALSE | Winter | Spring | 11 | Mid Peak | 0 | 0.12829 | 290.0872 | 123.7582 | 0.05473 | 0 | 0.05473
| 03/22 12:00:00 | 16 | 60.8 | 0.058864 |  |  |  |  | 3531.8485 | Rated | Heat Pump | #VALUE! | 0.058864 | 0 | 3924.2761 | 0 | 0.027593 | FALSE | Winter | Spring | 12 | Mid Peak | 0 | 0.12829 | 287.9457 | 7.9452 | 0 | 0.05053 | 0.05053
| 03/22 13:00:00 | 16.7 | 62.06 | 0.061963 |  |  |  |  | 3717.7599 | Rated | Heat Pump | #VALUE! | 0.061963 | 0 | 4130.8443 | 0 | 0.029045 | FALSE | Winter | Spring | 13 | Mid Peak | 0 | 0.12829 | 287.7897 | 8.3589 | 0 | 0.05319 | 0.05319
| 03/22 14:00:00 | 16 | 60.8 | 0.06645 |  |  |  |  | 3986.9901 | Rated | Heat Pump | #VALUE! | 0.06645 | 0 | 4429.989 | 0 | 0.031148 | FALSE | Winter | Spring | 14 | Mid Peak | 0 | 0.12829 | 289.3152 | 9.0117 | 0 | 0.057041 | 0.057041
| 03/22 15:00:00 | 17 | 62.6 | 0.090114 |  |  |  |  | 5406.8574 | Rated | Heat Pump | #VALUE! | 0.090114 | 0 | 6007.6193 | 0 | 0.042241 | FALSE | Winter | Spring | 15 | Mid Peak | 0 | 0.12829 | 297.0736 | 12.5487 | 0 | 0.077355 | 0.077355
| 03/22 16:00:00 | 18 | 64.4 | 0.17588 |  |  |  |  | 10552.6145 | Rated | Heat Pump | #VALUE! | 0.17588 | 0 | 11725.1272 | 0 | 0.082442 | FALSE | Winter | Spring | 16 | Mid Peak | 0 | 0.12829 | 308.6389 | 25.4449 | 0 | 0.15098 | 0.15098
| 03/22 17:00:00 | 18 | 64.4 | 0.11288 |  |  |  |  | 6772.8554 | Rated | Heat Pump | #VALUE! | 0.11288 | 0 | 7525.3949 | 0 | 0.052913 | FALSE | Winter | Spring | 17 | On Peak | 0 | 0.17792 | 320.3893 | 16.9527 | 0 | 0.099525 | 0.099525
| 03/22 18:00:00 | 17 | 62.6 | 0.084582 |  |  |  |  | 5074.8959 | Rated | Heat Pump | #VALUE! | 0.084582 | 0 | 5638.7733 | 0 | 0.039648 | FALSE | Winter | Spring | 18 | On Peak | 0 | 0.17792 | 331.3004 | 13.1353 | 0 | 0.074574 | 0.074574
| 03/22 19:00:00 | 14.2 | 57.56 | 0.097912 | 70263.4232 | 55753.313 | 3.1593 | 3.0947 | 5874.7143 | Rated | Heat Pump | 0.10537 |  | 0.55637 | 0 | 0 | 0 | FALSE | Winter | Spring | 19 | Off Peak | 0 | 0.099922 | 339.9173 | 189.1197 | 0.055594 | 0 | 0.055594
| 03/22 20:00:00 | 13 | 55.4 | 0.13355 | 66782.2377 | 55708.0065 | 3.1116 | 3.2136 | 8013.0671 | Rated | Heat Pump | 0.14384 |  | 0.7308 | 0 | 0 | 0 | FALSE | Winter | Spring | 20 | Off Peak | 0 | 0.099922 | 332.0883 | 242.6896 | 0.073023 | 0 | 0.073023
| 03/22 21:00:00 | 11 | 51.8 | 0.13167 | 63468.9678 | 55337.6534 | 3.0614 | 3.3059 | 7899.9877 | Rated | Heat Pump | 0.14276 |  | 0.70037 | 0 | 0 | 0 | FALSE | Winter | Spring | 21 | Off Peak | 0 | 0.099922 | 312.4489 | 218.83 | 0.069983 | 0 | 0.069983
| 03/22 22:00:00 | 10 | 50 | 0.1555 | 61353.4077 | 54910.17 | 3.0265 | 3.3526 | 9330.0629 | Rated | Heat Pump | 0.16992 |  | 0.81562 | 0 | 0 | 0 | FALSE | Winter | Spring | 22 | Off Peak | 0 | 0.099922 | 287.6535 | 234.6171 | 0.081499 | 0 | 0.081499
| 03/22 23:00:00 | 9 | 48.2 | 0.1613 | 59312.4768 | 54338.2214 | 2.9904 | 3.3875 | 9678.0469 | Rated | Heat Pump | 0.17811 |  | 0.83733 | 0 | 0 | 0 | FALSE | Winter | Spring | 23 | Off Peak | 0 | 0.099922 | 272.1363 | 227.8679 | 0.083668 | 0 | 0.083668
| 03/22 24:00:00 | 8 | 46.4 | 0.1854 | 57346.175 | 53621.8078 | 2.9533 | 3.4106 | 11124.1303 | Rated | Heat Pump | 0.20746 |  | 0.95594 | 0 | 0 | 0 | FALSE | Winter | Spring | 24 | Off Peak | 0 | 0.099922 | 265.5232 | 253.8237 | 0.09552 | 0 | 0.09552
| 03/23 01:00:00 | 7.6 | 45.68 | 0.2067 | 57346.175 | 53621.8078 | 2.9533 | 3.4106 | 12401.7658 | Rated | Heat Pump | 0.23128 |  | 1.0657 | 0 | 0 | 0 | FALSE | Winter | Spring | 1 | Off Peak | 0 | 0.099922 | 260.9629 | 278.116 | 0.10649 | 0 | 0.10649
| 03/23 02:00:00 | 8 | 46.4 | 0.24437 | 57346.175 | 53621.8078 | 2.9533 | 3.4106 | 14662.1949 | Rated | Heat Pump | 0.27344 |  | 1.26 | 0 | 0 | 0 | FALSE | Winter | Spring | 2 | Off Peak | 0 | 0.099922 | 258.1523 | 325.266 | 0.1259 | 0 | 0.1259
| 03/23 03:00:00 | 7 | 44.6 | 0.25799 | 56391.01 | 53209.4265 | 2.9343 | 3.4177 | 15479.1578 | Rated | Heat Pump | 0.29091 |  | 1.3274 | 0 | 0 | 0 | FALSE | Winter | Spring | 3 | Off Peak | 0 | 0.099922 | 259.3657 | 344.2882 | 0.13264 | 0 | 0.13264
| 03/23 04:00:00 | 7 | 44.6 | 0.26665 | 56391.01 | 53209.4265 | 2.9343 | 3.4177 | 15999.0543 | Rated | Heat Pump | 0.30068 |  | 1.372 | 0 | 0 | 0 | FALSE | Winter | Spring | 4 | Off Peak | 0 | 0.099922 | 268.9435 | 368.9926 | 0.13709 | 0 | 0.13709
| 03/23 05:00:00 | 8 | 46.4 | 0.2929 | 57346.175 | 53621.8078 | 2.9533 | 3.4106 | 17573.7627 | Rated | Heat Pump | 0.32774 |  | 1.5102 | 0 | 0 | 0 | FALSE | Winter | Spring | 5 | Off Peak | 0 | 0.099922 | 287.6002 | 434.3278 | 0.1509 | 0 | 0.1509
| 03/23 06:00:00 | 7 | 44.6 | 0.2501 | 56391.01 | 53209.4265 | 2.9343 | 3.4177 | 15005.9217 | Rated | Heat Pump | 0.28202 |  | 1.2868 | 0 | 0 | 0 | FALSE | Winter | Spring | 6 | Off Peak | 0 | 0.099922 | 304.8565 | 392.3019 | 0.12858 | 0 | 0.12858
| 03/23 07:00:00 | 5.6 | 42.08 | 0.20237 | 53637.4589 | 51755.585 | 2.8755 | 3.4212 | 12142.1415 | Rated | Heat Pump | 0.23461 |  | 1.0402 | 0 | 0 | 0 | FALSE | Winter | Spring | 7 | Off Peak | 1 | 0.099922 | 307.757 | 320.1262 | 0.10394 | 0 | 0.10394
| 03/23 08:00:00 | 7 | 44.6 | 0.14274 | 56391.01 | 53209.4265 | 2.9343 | 3.4177 | 8564.384 | Rated | Heat Pump | 0.16096 |  | 0.73444 | 0 | 0 | 0 | FALSE | Winter | Spring | 8 | On Peak | 1 | 0.17792 | 303.6241 | 222.9948 | 0.13067 | 0 | 0.13067
| 03/23 09:00:00 | 7 | 44.6 | 0.08697 | 56391.01 | 53209.4265 | 2.9343 | 3.4177 | 5218.2019 | Rated | Heat Pump | 0.098069 |  | 0.44749 | 0 | 0 | 0 | FALSE | Winter | Spring | 9 | On Peak | 1 | 0.17792 | 297.5721 | 133.1605 | 0.079619 | 0 | 0.079619
| 03/23 10:00:00 | 7 | 44.6 | 0.029283 | 56391.01 | 53209.4265 | 2.9343 | 3.4177 | 1756.9527 | Rated | Heat Pump | 0.03302 |  | 0.15067 | 0 | 0 | 0 | FALSE | Winter | Spring | 10 | On Peak | 0 | 0.17792 | 293.7911 | 44.2651 | 0.026807 | 0 | 0.026807
| 03/23 11:00:00 | 9 | 48.2 | 0 |  |  | 2.9904 | 3.3875 | 0 | Rated | Off | #VALUE! | 0 | 0 | 0 | 0 | 0 | FALSE | Winter | Spring | 11 | Mid Peak | 0 | 0.12829 | 290.0872 | 0 | 0 | 0 | 0
| 03/23 12:00:00 | 9 | 48.2 | 0 |  |  | 2.9904 | 3.3875 | 0 | Rated | Off | #VALUE! | 0 | 0 | 0 | 0 | 0 | FALSE | Winter | Spring | 12 | Mid Peak | 0 | 0.12829 | 287.9457 | 0 | 0 | 0 | 0
| 03/23 13:00:00 | 9.7 | 49.46 | 0 |  |  | 3.0086 | 3.3716 | 0 | Rated | Off | #VALUE! | 0 | 0 | 0 | 0 | 0 | FALSE | Winter | Spring | 13 | Mid Peak | 0 | 0.12829 | 287.7897 | 0 | 0 | 0 | 0
| 03/23 14:00:00 | 10 | 50 | 0 |  |  | 3.0265 | 3.3526 | 0 | Rated | Off | #VALUE! | 0 | 0 | 0 | 0 | 0 | FALSE | Winter | Spring | 14 | Mid Peak | 0 | 0.12829 | 289.3152 | 0 | 0 | 0 | 0
| 03/23 15:00:00 | 9 | 48.2 | 0 |  |  | 2.9904 | 3.3875 | 0 | Rated | Off | #VALUE! | 0 | 0 | 0 | 0 | 0 | FALSE | Winter | Spring | 15 | Mid Peak | 0 | 0.12829 | 297.0736 | 0 | 0 | 0 | 0
| 03/23 16:00:00 | 10 | 50 | 0 |  |  | 3.0265 | 3.3526 | 0 | Rated | Off | #VALUE! | 0 | 0 | 0 | 0 | 0 | FALSE | Winter | Spring | 16 | Mid Peak | 0 | 0.12829 | 308.6389 | 0 | 0 | 0 | 0
| 03/23 17:00:00 | 10 | 50 | 0 |  |  | 3.0265 | 3.3526 | 0 | Rated | Off | #VALUE! | 0 | 0 | 0 | 0 | 0 | FALSE | Winter | Spring | 17 | On Peak | 0 | 0.17792 | 320.3893 | 0 | 0 | 0 | 0
| 03/23 18:00:00 | 9 | 48.2 | 0 |  |  | 2.9904 | 3.3875 | 0 | Rated | Off | #VALUE! | 0 | 0 | 0 | 0 | 0 | FALSE | Winter | Spring | 18 | On Peak | 0 | 0.17792 | 331.3004 | 0 | 0 | 0 | 0
| 03/23 19:00:00 | 8.8 | 47.84 | 0 |  |  | 2.9904 | 3.3875 | 0 | Rated | Off | #VALUE! | 0 | 0 | 0 | 0 | 0 | FALSE | Winter | Spring | 19 | Off Peak | 0 | 0.099922 | 339.9173 | 0 | 0 | 0 | 0
| 03/23 20:00:00 | 8 | 46.4 | 0 |  |  | 2.9533 | 3.4106 | 0 | Rated | Off | #VALUE! | 0 | 0 | 0 | 0 | 0 | FALSE | Winter | Spring | 20 | Off Peak | 0 | 0.099922 | 332.0883 | 0 | 0 | 0 | 0
| 03/23 21:00:00 | 8 | 46.4 | 0 |  |  | 2.9533 | 3.4106 | 0 | Rated | Off | #VALUE! | 0 | 0 | 0 | 0 | 0 | FALSE | Winter | Spring | 21 | Off Peak | 0 | 0.099922 | 312.4489 | 0 | 0 | 0 | 0
| 03/23 22:00:00 | 7 | 44.6 | 0.02842 | 56391.01 | 53209.4265 | 2.9343 | 3.4177 | 1705.1748 | Rated | Heat Pump | 0.032046 |  | 0.14623 | 0 | 0 | 0 | FALSE | Winter | Spring | 22 | Off Peak | 0 | 0.099922 | 287.6535 | 42.0631 | 0.014611 | 0 | 0.014611
| 03/23 23:00:00 | 7 | 44.6 | 0.047405 | 56391.01 | 53209.4265 | 2.9343 | 3.4177 | 2844.2885 | Rated | Heat Pump | 0.053455 |  | 0.24391 | 0 | 0 | 0 | FALSE | Winter | Spring | 23 | Off Peak | 0 | 0.099922 | 272.1363 | 66.3777 | 0.024372 | 0 | 0.024372
| 03/23 24:00:00 | 7 | 44.6 | 0.087914 | 56391.01 | 53209.4265 | 2.9343 | 3.4177 | 5274.8324 | Rated | Heat Pump | 0.099133 |  | 0.45235 | 0 | 0 | 0 | FALSE | Winter | Spring | 24 | Off Peak | 0 | 0.099922 | 265.5232 | 120.1084 | 0.045199 | 0 | 0.045199
| 03/24 01:00:00 | 6.8 | 44.24 | 0.12983 | 55454.5023 | 52760.929 | 2.915 | 3.4218 | 7789.8592 | Rated | Heat Pump | 0.14764 |  | 0.66722 | 0 | 0 | 0 | FALSE | Winter | Spring | 1 | Off Peak | 0 | 0.099922 | 260.9629 | 174.1192 | 0.06667 | 0 | 0.06667
| 03/24 02:00:00 | 6 | 42.8 | 0.16429 | 54536.652 | 52276.3151 | 2.8954 | 3.423 | 9857.5307 | Rated | Heat Pump | 0.18857 |  | 0.84403 | 0 | 0 | 0 | FALSE | Winter | Spring | 2 | Off Peak | 0 | 0.099922 | 258.1523 | 217.8886 | 0.084338 | 0 | 0.084338
| 03/24 03:00:00 | 7 | 44.6 | 0.1952 | 56391.01 | 53209.4265 | 2.9343 | 3.4177 | 11711.9491 | Rated | Heat Pump | 0.22011 |  | 1.0044 | 0 | 0 | 0 | FALSE | Winter | Spring | 3 | Off Peak | 0 | 0.099922 | 259.3657 | 260.4978 | 0.10036 | 0 | 0.10036
| 03/24 04:00:00 | 7 | 44.6 | 0.21194 | 56391.01 | 53209.4265 | 2.9343 | 3.4177 | 12716.6041 | Rated | Heat Pump | 0.23899 |  | 1.0905 | 0 | 0 | 0 | FALSE | Winter | Spring | 4 | Off Peak | 0 | 0.099922 | 268.9435 | 293.2882 | 0.10897 | 0 | 0.10897
| 03/24 05:00:00 | 7 | 44.6 | 0.1961 | 56391.01 | 53209.4265 | 2.9343 | 3.4177 | 11765.9785 | Rated | Heat Pump | 0.22113 |  | 1.009 | 0 | 0 | 0 | FALSE | Winter | Spring | 5 | Off Peak | 0 | 0.099922 | 287.6002 | 290.1881 | 0.10082 | 0 | 0.10082
| 03/24 06:00:00 | 7 | 44.6 | 0.19851 | 56391.01 | 53209.4265 | 2.9343 | 3.4177 | 11910.4759 | Rated | Heat Pump | 0.22384 |  | 1.0214 | 0 | 0 | 0 | FALSE | Winter | Spring | 6 | Off Peak | 0 | 0.099922 | 304.8565 | 311.3773 | 0.10206 | 0 | 0.10206
| 03/24 07:00:00 | 7.5 | 45.5 | 0.18959 | 57346.175 | 53621.8078 | 2.9533 | 3.4106 | 11375.5601 | Rated | Heat Pump | 0.21214 |  | 0.97754 | 0 | 0 | 0 | FALSE | Winter | Spring | 7 | Off Peak | 1 | 0.099922 | 307.757 | 300.8461 | 0.097679 | 0 | 0.097679
| 03/24 08:00:00 | 8 | 46.4 | 0.17566 | 57346.175 | 53621.8078 | 2.9533 | 3.4106 | 10539.5594 | Rated | Heat Pump | 0.19655 |  | 0.9057 | 0 | 0 | 0 | FALSE | Winter | Spring | 8 | On Peak | 1 | 0.17792 | 303.6241 | 274.9935 | 0.16115 | 0 | 0.16115
| 03/24 09:00:00 | 8 | 46.4 | 0.17569 | 57346.175 | 53621.8078 | 2.9533 | 3.4106 | 10541.2266 | Rated | Heat Pump | 0.19658 |  | 0.90585 | 0 | 0 | 0 | FALSE | Winter | Spring | 9 | On Peak | 1 | 0.17792 | 297.5721 | 269.5548 | 0.16117 | 0 | 0.16117
| 03/24 10:00:00 | 10 | 50 | 0.16443 | 61353.4077 | 54910.17 | 3.0265 | 3.3526 | 9866.0873 | Rated | Heat Pump | 0.17968 |  | 0.86248 | 0 | 0 | 0 | FALSE | Winter | Spring | 10 | On Peak | 0 | 0.17792 | 293.7911 | 253.3897 | 0.15346 | 0 | 0.15346
| 03/24 11:00:00 | 12 | 53.6 | 0.17161 | 65659.1571 | 55620.6718 | 3.0952 | 3.2473 | 10296.6941 | Rated | Heat Pump | 0.18512 |  | 0.92931 | 0 | 0 | 0 | FALSE | Winter | Spring | 11 | Mid Peak | 0 | 0.12829 | 290.0872 | 269.5822 | 0.11922 | 0 | 0.11922
| 03/24 12:00:00 | 15 | 59 | 0.19901 | 71461.1329 | 55696.1827 | 3.1746 | 3.0491 | 11940.4966 | Rated | Heat Pump | 0.21439 |  | 1.1477 | 0 | 0 | 0 | FALSE | Winter | Spring | 12 | Mid Peak | 0 | 0.12829 | 287.9457 | 330.485 | 0.14724 | 0 | 0.14724
| 03/24 13:00:00 | 16.8 | 62.24 | 0.17416 |  |  |  |  | 10449.8322 | Rated | Heat Pump | #VALUE! | 0.17416 | 0 | 11610.9246 | 0 | 0.081639 | FALSE | Winter | Spring | 13 | Mid Peak | 0 | 0.12829 | 287.7897 | 23.495 | 0 | 0.1495 | 0.1495
| 03/24 14:00:00 | 17 | 62.6 | 0.1778 |  |  |  |  | 10667.9193 | Rated | Heat Pump | #VALUE! | 0.1778 | 0 | 11853.2437 | 0 | 0.083343 | FALSE | Winter | Spring | 14 | Mid Peak | 0 | 0.12829 | 289.3152 | 24.1124 | 0 | 0.15262 | 0.15262
| 03/24 15:00:00 | 18 | 64.4 | 0.17012 |  |  |  |  | 10207.2036 | Rated | Heat Pump | #VALUE! | 0.17012 | 0 | 11341.3373 | 0 | 0.079744 | FALSE | Winter | Spring | 15 | Mid Peak | 0 | 0.12829 | 297.0736 | 23.6898 | 0 | 0.14603 | 0.14603
| 03/24 16:00:00 | 18 | 64.4 | 0.16939 |  |  |  |  | 10163.2815 | Rated | Heat Pump | #VALUE! | 0.16939 | 0 | 11292.535 | 0 | 0.079401 | FALSE | Winter | Spring | 16 | Mid Peak | 0 | 0.12829 | 308.6389 | 24.5061 | 0 | 0.14541 | 0.14541
| 03/24 17:00:00 | 18 | 64.4 | 0.14431 |  |  |  |  | 8658.5614 | Rated | Heat Pump | #VALUE! | 0.14431 | 0 | 9620.6237 | 0 | 0.067645 | FALSE | Winter | Spring | 17 | On Peak | 0 | 0.17792 | 320.3893 | 21.6727 | 0 | 0.12723 | 0.12723
| 03/24 18:00:00 | 17 | 62.6 | 0.13514 |  |  |  |  | 8108.3266 | Rated | Heat Pump | #VALUE! | 0.13514 | 0 | 9009.2517 | 0 | 0.063346 | FALSE | Winter | Spring | 18 | On Peak | 0 | 0.17792 | 331.3004 | 20.9867 | 0 | 0.11915 | 0.11915
| 03/24 19:00:00 | 16.1 | 60.98 | 0.1435 |  |  |  |  | 8610.0796 | Rated | Heat Pump | #VALUE! | 0.1435 | 0 | 9566.7551 | 0 | 0.067266 | FALSE | Winter | Spring | 19 | Off Peak | 0 | 0.099922 | 339.9173 | 22.865 | 0 | 0.12128 | 0.12128
| 03/24 20:00:00 | 13 | 55.4 | 0.12896 | 66782.2377 | 55708.0065 | 3.1116 | 3.2136 | 7737.395 | Rated | Heat Pump | 0.13889 |  | 0.70566 | 0 | 0 | 0 | FALSE | Winter | Spring | 20 | Off Peak | 0 | 0.099922 | 332.0883 | 234.3404 | 0.070511 | 0 | 0.070511
| 03/24 21:00:00 | 10 | 50 | 0.16223 | 61353.4077 | 54910.17 | 3.0265 | 3.3526 | 9733.7545 | Rated | Heat Pump | 0.17727 |  | 0.85091 | 0 | 0 | 0 | FALSE | Winter | Spring | 21 | Off Peak | 0 | 0.099922 | 312.4489 | 265.8672 | 0.085025 | 0 | 0.085025
| 03/24 22:00:00 | 8 | 46.4 | 0.18673 | 57346.175 | 53621.8078 | 2.9533 | 3.4106 | 11203.881 | Rated | Heat Pump | 0.20894 |  | 0.96279 | 0 | 0 | 0 | FALSE | Winter | Spring | 22 | Off Peak | 0 | 0.099922 | 287.6535 | 276.9503 | 0.096204 | 0 | 0.096204
| 03/24 23:00:00 | 6 | 42.8 | 0.18956 | 54536.652 | 52276.3151 | 2.8954 | 3.423 | 11373.566 | Rated | Heat Pump | 0.21757 |  | 0.97384 | 0 | 0 | 0 | FALSE | Winter | Spring | 23 | Off Peak | 0 | 0.099922 | 272.1363 | 265.0168 | 0.097308 | 0 | 0.097308
| 03/24 24:00:00 | 5 | 41 | 0.20196 | 52756.9231 | 51198.7387 | 2.8554 | 3.4164 | 12117.3981 | Rated | Heat Pump | 0.23667 |  | 1.0395 | 0 | 0 | 0 | FALSE | Winter | Spring | 24 | Off Peak | 0 | 0.099922 | 265.5232 | 276.0156 | 0.10387 | 0 | 0.10387
| 03/25 01:00:00 | 5.7 | 42.26 | 0.21331 | 53637.4589 | 51755.585 | 2.8755 | 3.4212 | 12798.3583 | Rated | Heat Pump | 0.24728 |  | 1.0964 | 0 | 0 | 0 | FALSE | Winter | Spring | 1 | Off Peak | 0 | 0.099922 | 260.9629 | 286.1218 | 0.10956 | 0 | 0.10956
| 03/25 02:00:00 | 5 | 41 | 0.22474 | 52756.9231 | 51198.7387 | 2.8554 | 3.4164 | 13484.6484 | Rated | Heat Pump | 0.26338 |  | 1.1568 | 0 | 0 | 0 | FALSE | Winter | Spring | 2 | Off Peak | 0 | 0.099922 | 258.1523 | 298.6327 | 0.11559 | 0 | 0.11559
| 03/25 03:00:00 | 4 | 39.2 | 0.2388 | 51051.8234 | 49976.6971 | 2.7758 | 3.3516 | 14327.8922 | Rated | Heat Pump | 0.28669 |  | 1.2529 | 0 | 0 | 0 | FALSE | Winter | Spring | 3 | Off Peak | 0 | 0.099922 | 259.3657 | 324.9599 | 0.12519 | 0 | 0.12519
| 03/25 04:00:00 | 3 | 37.4 | 0.25009 | 49421.3528 | 48610.1903 | 2.733 | 3.3205 | 15005.2434 | Rated | Heat Pump | 0.30869 |  | 1.3244 | 0 | 0 | 0 | FALSE | Winter | Spring | 4 | Off Peak | 0 | 0.099922 | 268.9435 | 356.2012 | 0.13234 | 0 | 0.13234
| 03/25 05:00:00 | 3 | 37.4 | 0.24136 | 49421.3528 | 48610.1903 | 2.733 | 3.3205 | 14481.7601 | Rated | Heat Pump | 0.29792 |  | 1.2782 | 0 | 0 | 0 | FALSE | Winter | Spring | 5 | Off Peak | 0 | 0.099922 | 287.6002 | 367.6223 | 0.12772 | 0 | 0.12772
| 03/25 06:00:00 | 4 | 39.2 | 0.25679 | 51051.8234 | 49976.6971 | 2.7758 | 3.3516 | 15407.3116 | Rated | Heat Pump | 0.30829 |  | 1.3473 | 0 | 0 | 0 | FALSE | Winter | Spring | 6 | Off Peak | 0 | 0.099922 | 304.8565 | 410.7307 | 0.13462 | 0 | 0.13462
| 03/25 07:00:00 | 3.7 | 38.66 | 0.21897 | 51051.8234 | 49976.6971 | 2.7758 | 3.3516 | 13138.3473 | Rated | Heat Pump | 0.26289 |  | 1.1489 | 0 | 0 | 0 | FALSE | Winter | Spring | 7 | Off Peak | 1 | 0.099922 | 307.757 | 353.5766 | 0.1148 | 0 | 0.1148
| 03/25 08:00:00 | 6 | 42.8 | 0.16306 | 54536.652 | 52276.3151 | 2.8954 | 3.423 | 9783.6537 | Rated | Heat Pump | 0.18715 |  | 0.83771 | 0 | 0 | 0 | FALSE | Winter | Spring | 8 | On Peak | 1 | 0.17792 | 303.6241 | 254.3476 | 0.14905 | 0 | 0.14905
| 03/25 09:00:00 | 8 | 46.4 | 0.15436 | 57346.175 | 53621.8078 | 2.9533 | 3.4106 | 9261.8246 | Rated | Heat Pump | 0.17272 |  | 0.7959 | 0 | 0 | 0 | FALSE | Winter | Spring | 9 | On Peak | 1 | 0.17792 | 297.5721 | 236.8386 | 0.14161 | 0 | 0.14161
| 03/25 10:00:00 | 8 | 46.4 | 0.13227 | 57346.175 | 53621.8078 | 2.9533 | 3.4106 | 7936.13 | Rated | Heat Pump | 0.148 |  | 0.68198 | 0 | 0 | 0 | FALSE | Winter | Spring | 10 | On Peak | 0 | 0.17792 | 293.7911 | 200.36 | 0.12134 | 0 | 0.12134
| 03/25 11:00:00 | 11 | 51.8 | 0.12281 | 63468.9678 | 55337.6534 | 3.0614 | 3.3059 | 7368.5121 | Rated | Heat Pump | 0.13316 |  | 0.65325 | 0 | 0 | 0 | FALSE | Winter | Spring | 11 | Mid Peak | 0 | 0.12829 | 290.0872 | 189.5003 | 0.083803 | 0 | 0.083803
| 03/25 12:00:00 | 13 | 55.4 | 0.099707 | 66782.2377 | 55708.0065 | 3.1116 | 3.2136 | 5982.4394 | Rated | Heat Pump | 0.10739 |  | 0.5456 | 0 | 0 | 0 | FALSE | Winter | Spring | 12 | Mid Peak | 0 | 0.12829 | 287.9457 | 157.1042 | 0.069993 | 0 | 0.069993
| 03/25 13:00:00 | 13.9 | 57.02 | 0.073947 | 69084.3707 | 55774.3271 | 3.1437 | 3.1373 | 4436.8264 | Rated | Heat Pump | 0.07955 |  | 0.41449 | 0 | 0 | 0 | FALSE | Winter | Spring | 13 | Mid Peak | 0 | 0.12829 | 287.7897 | 119.2851 | 0.053173 | 0 | 0.053173
| 03/25 14:00:00 | 14 | 57.2 | 0.051506 | 69084.3707 | 55774.3271 | 3.1437 | 3.1373 | 3090.3506 | Rated | Heat Pump | 0.055408 |  | 0.2887 | 0 | 0 | 0 | FALSE | Winter | Spring | 14 | Mid Peak | 0 | 0.12829 | 289.3152 | 83.5252 | 0.037036 | 0 | 0.037036
| 03/25 15:00:00 | 14 | 57.2 | 0 |  |  | 3.1437 | 3.1373 | 0 | Rated | Off | #VALUE! | 0 | 0 | 0 | 0 | 0 | FALSE | Winter | Spring | 15 | Mid Peak | 0 | 0.12829 | 297.0736 | 0 | 0 | 0 | 0
| 03/25 16:00:00 | 14 | 57.2 | 0 |  |  | 3.1437 | 3.1373 | 0 | Rated | Off | #VALUE! | 0 | 0 | 0 | 0 | 0 | FALSE | Winter | Spring | 16 | Mid Peak | 0 | 0.12829 | 308.6389 | 0 | 0 | 0 | 0
| 03/25 17:00:00 | 12 | 53.6 | 0 |  |  | 3.0952 | 3.2473 | 0 | Rated | Off | #VALUE! | 0 | 0 | 0 | 0 | 0 | FALSE | Winter | Spring | 17 | On Peak | 0 | 0.17792 | 320.3893 | 0 | 0 | 0 | 0
| 03/25 18:00:00 | 10 | 50 | 0.0064589 | 61353.4077 | 54910.17 | 3.0265 | 3.3526 | 387.5337 | Rated | Heat Pump | 0.0070576 |  | 0.033878 | 0 | 0 | 0 | FALSE | Winter | Spring | 18 | On Peak | 0 | 0.17792 | 331.3004 | 11.2237 | 0.0060276 | 0 | 0.0060276
| 03/25 19:00:00 | 8.2 | 46.76 | 0.056824 | 58319.9972 | 53998.0727 | 2.972 | 3.4005 | 3409.4642 | Rated | Heat Pump | 0.06314 |  | 0.29385 | 0 | 0 | 0 | FALSE | Winter | Spring | 19 | Off Peak | 0 | 0.099922 | 339.9173 | 99.8859 | 0.029363 | 0 | 0.029363
| 03/25 20:00:00 | 7 | 44.6 | 0.083399 | 56391.01 | 53209.4265 | 2.9343 | 3.4177 | 5003.9157 | Rated | Heat Pump | 0.094042 |  | 0.42911 | 0 | 0 | 0 | FALSE | Winter | Spring | 20 | Off Peak | 0 | 0.099922 | 332.0883 | 142.5036 | 0.042878 | 0 | 0.042878
| 03/25 21:00:00 | 8 | 46.4 | 0.098746 | 57346.175 | 53621.8078 | 2.9533 | 3.4106 | 5924.7406 | Rated | Heat Pump | 0.11049 |  | 0.50914 | 0 | 0 | 0 | FALSE | Winter | Spring | 21 | Off Peak | 0 | 0.099922 | 312.4489 | 159.0787 | 0.050874 | 0 | 0.050874
| 03/25 22:00:00 | 9 | 48.2 | 0.11516 | 59312.4768 | 54338.2214 | 2.9904 | 3.3875 | 6909.6136 | Rated | Heat Pump | 0.12716 |  | 0.59781 | 0 | 0 | 0 | FALSE | Winter | Spring | 22 | Off Peak | 0 | 0.099922 | 287.6535 | 171.962 | 0.059735 | 0 | 0.059735
| 03/25 23:00:00 | 8 | 46.4 | 0.14712 | 57346.175 | 53621.8078 | 2.9533 | 3.4106 | 8827.1014 | Rated | Heat Pump | 0.16462 |  | 0.75855 | 0 | 0 | 0 | FALSE | Winter | Spring | 23 | Off Peak | 0 | 0.099922 | 272.1363 | 206.4279 | 0.075796 | 0 | 0.075796
| 03/25 24:00:00 | 7 | 44.6 | 0.16686 | 56391.01 | 53209.4265 | 2.9343 | 3.4177 | 10011.3976 | Rated | Heat Pump | 0.18815 |  | 0.85853 | 0 | 0 | 0 | FALSE | Winter | Spring | 24 | Off Peak | 0 | 0.099922 | 265.5232 | 227.9605 | 0.085787 | 0 | 0.085787
| 03/26 01:00:00 | 7.7 | 45.86 | 0.18709 | 57346.175 | 53621.8078 | 2.9533 | 3.4106 | 11225.2501 | Rated | Heat Pump | 0.20934 |  | 0.96463 | 0 | 0 | 0 | TRUE | Winter | Spring | 1 | Off Peak | 0 | 0.099922 | 260.9629 | 251.732 | 0.096388 | 0 | 0.096388
| 03/26 02:00:00 | 8 | 46.4 | 0.19302 | 57346.175 | 53621.8078 | 2.9533 | 3.4106 | 11581.4268 | Rated | Heat Pump | 0.21598 |  | 0.99524 | 0 | 0 | 0 | TRUE | Winter | Spring | 2 | Off Peak | 0 | 0.099922 | 258.1523 | 256.9223 | 0.099446 | 0 | 0.099446
| 03/26 03:00:00 | 8 | 46.4 | 0.19373 | 57346.175 | 53621.8078 | 2.9533 | 3.4106 | 11624.0565 | Rated | Heat Pump | 0.21678 |  | 0.9989 | 0 | 0 | 0 | TRUE | Winter | Spring | 3 | Off Peak | 0 | 0.099922 | 259.3657 | 259.08 | 0.099812 | 0 | 0.099812
| 03/26 04:00:00 | 9 | 48.2 | 0.19874 | 59312.4768 | 54338.2214 | 2.9904 | 3.3875 | 11924.333 | Rated | Heat Pump | 0.21945 |  | 1.0317 | 0 | 0 | 0 | TRUE | Winter | Spring | 4 | Off Peak | 0 | 0.099922 | 268.9435 | 277.4624 | 0.10309 | 0 | 0.10309
| 03/26 05:00:00 | 8 | 46.4 | 0.20013 | 57346.175 | 53621.8078 | 2.9533 | 3.4106 | 12007.6713 | Rated | Heat Pump | 0.22393 |  | 1.0319 | 0 | 0 | 0 | TRUE | Winter | Spring | 5 | Off Peak | 0 | 0.099922 | 287.6002 | 296.7643 | 0.10311 | 0 | 0.10311
| 03/26 06:00:00 | 8 | 46.4 | 0.24576 | 57346.175 | 53621.8078 | 2.9533 | 3.4106 | 14745.7163 | Rated | Heat Pump | 0.27499 |  | 1.2672 | 0 | 0 | 0 | TRUE | Winter | Spring | 6 | Off Peak | 0 | 0.099922 | 304.8565 | 386.3003 | 0.12662 | 0 | 0.12662
| 03/26 07:00:00 | 13.3 | 55.94 | 0.18255 | 67923.9756 | 55759.225 | 3.1278 | 3.1769 | 10953.05 | Rated | Heat Pump | 0.19643 |  | 1.0105 | 0 | 0 | 0 | TRUE | Winter | Spring | 7 | Off Peak | 0 | 0.099922 | 307.757 | 310.9768 | 0.10097 | 0 | 0.10097
| 03/26 08:00:00 | 16 | 60.8 | 0.15278 |  |  |  |  | 9166.5317 | Rated | Heat Pump | #VALUE! | 0.15278 | 0 | 10185.0353 | 0 | 0.071614 | TRUE | Winter | Spring | 8 | Off Peak | 0 | 0.099922 | 303.6241 | 21.7436 | 0 | 0.12911 | 0.12911
| 03/26 09:00:00 | 17 | 62.6 | 0.14811 |  |  |  |  | 8886.8029 | Rated | Heat Pump | #VALUE! | 0.14811 | 0 | 9874.2254 | 0 | 0.069428 | TRUE | Winter | Spring | 9 | Off Peak | 0 | 0.099922 | 297.5721 | 20.6599 | 0 | 0.12517 | 0.12517
| 03/26 10:00:00 | 21 | 69.8 | 0.097478 |  |  |  |  | 5848.6514 | Rated | Heat Pump | #VALUE! | 0.097478 | 0 | 6498.5016 | 0 | 0.045693 | TRUE | Winter | Spring | 10 | Off Peak | 0 | 0.099922 | 293.7911 | 13.4241 | 0 | 0.08238 | 0.08238
| 03/26 11:00:00 | 23 | 73.4 | 0.062461 |  |  |  |  | 3747.6821 | Rated | Heat Pump | #VALUE! | 0.062461 | 0 | 4164.0912 | 0 | 0.029279 | TRUE | Winter | Spring | 11 | Off Peak | 0 | 0.099922 | 290.0872 | 8.4934 | 0 | 0.052787 | 0.052787
| 03/26 12:00:00 | 24 | 75.2 | 0.040604 |  |  |  |  | 2436.2572 | Rated | Heat Pump | #VALUE! | 0.040604 | 0 | 2706.9524 | 0 | 0.019033 | TRUE | Winter | Spring | 12 | Off Peak | 0 | 0.099922 | 287.9457 | 5.4805 | 0 | 0.034315 | 0.034315
| 03/26 13:00:00 | 25.1 | 77.18 | 0.026735 |  |  |  |  | 1604.0796 | Rated | Heat Pump | #VALUE! | 0.026735 | 0 | 1782.3106 | 0 | 0.012532 | TRUE | Winter | Spring | 13 | Off Peak | 0 | 0.099922 | 287.7897 | 3.6065 | 0 | 0.022594 | 0.022594
| 03/26 14:00:00 | 26 | 78.8 | 0 |  |  |  |  | 0 | Rated | Off | #VALUE! | 0 | 0 | 0 | 0 | 0 | TRUE | Winter | Spring | 14 | Off Peak | 0 | 0.099922 | 289.3152 | 0 | 0 | 0 | 0
| 03/26 15:00:00 | 25 | 77 | 0 |  |  |  |  | 0 | Rated | Off | #VALUE! | 0 | 0 | 0 | 0 | 0 | TRUE | Winter | Spring | 15 | Off Peak | 0 | 0.099922 | 297.0736 | 0 | 0 | 0 | 0
| 03/26 16:00:00 | 25 | 77 | 0 |  |  |  |  | 0 | Rated | Off | #VALUE! | 0 | 0 | 0 | 0 | 0 | TRUE | Winter | Spring | 16 | Off Peak | 0 | 0.099922 | 308.6389 | 0 | 0 | 0 | 0
| 03/26 17:00:00 | 26 | 78.8 | 0 |  |  |  |  | 0 | Rated | Off | #VALUE! | 0 | 0 | 0 | 0 | 0 | TRUE | Winter | Spring | 17 | Off Peak | 0 | 0.099922 | 320.3893 | 0 | 0 | 0 | 0
| 03/26 18:00:00 | 24 | 75.2 | 0 |  |  |  |  | 0 | Rated | Off | #VALUE! | 0 | 0 | 0 | 0 | 0 | TRUE | Winter | Spring | 18 | Off Peak | 0 | 0.099922 | 331.3004 | 0 | 0 | 0 | 0
| 03/26 19:00:00 | 21.7 | 71.06 | 0 |  |  |  |  | 0 | Rated | Off | #VALUE! | 0 | 0 | 0 | 0 | 0 | TRUE | Winter | Spring | 19 | Off Peak | 0 | 0.099922 | 339.9173 | 0 | 0 | 0 | 0
| 03/26 20:00:00 | 21 | 69.8 | 0 |  |  |  |  | 0 | Rated | Off | #VALUE! | 0 | 0 | 0 | 0 | 0 | TRUE | Winter | Spring | 20 | Off Peak | 0 | 0.099922 | 332.0883 | 0 | 0 | 0 | 0
| 03/26 21:00:00 | 20 | 68 | 0 |  |  |  |  | 0 | Rated | Off | #VALUE! | 0 | 0 | 0 | 0 | 0 | TRUE | Winter | Spring | 21 | Off Peak | 0 | 0.099922 | 312.4489 | 0 | 0 | 0 | 0
| 03/26 22:00:00 | 20 | 68 | 0 |  |  |  |  | 0 | Rated | Off | #VALUE! | 0 | 0 | 0 | 0 | 0 | TRUE | Winter | Spring | 22 | Off Peak | 0 | 0.099922 | 287.6535 | 0 | 0 | 0 | 0
| 03/26 23:00:00 | 19 | 66.2 | 0.012442 |  |  |  |  | 746.5336 | Rated | Heat Pump | #VALUE! | 0.012442 | 0 | 829.4817 | 0 | 0.0058323 | TRUE | Winter | Spring | 23 | Off Peak | 0 | 0.099922 | 272.1363 | 1.5872 | 0 | 0.010515 | 0.010515
| 03/26 24:00:00 | 18 | 64.4 | 0.045971 |  |  |  |  | 2758.2648 | Rated | Heat Pump | #VALUE! | 0.045971 | 0 | 3064.7387 | 0 | 0.021549 | TRUE | Winter | Spring | 24 | Off Peak | 0 | 0.099922 | 265.5232 | 5.7217 | 0 | 0.038851 | 0.038851
| 03/27 01:00:00 | 16.8 | 62.24 | 0.081004 |  |  |  |  | 4860.2661 | Rated | Heat Pump | #VALUE! | 0.081004 | 0 | 5400.2956 | 0 | 0.037971 | TRUE | Winter | Spring | 1 | Off Peak | 0 | 0.099922 | 260.9629 | 9.909 | 0 | 0.068458 | 0.068458
| 03/27 02:00:00 | 17 | 62.6 | 0.095888 |  |  |  |  | 5753.2666 | Rated | Heat Pump | #VALUE! | 0.095888 | 0 | 6392.5184 | 0 | 0.044947 | TRUE | Winter | Spring | 2 | Off Peak | 0 | 0.099922 | 258.1523 | 11.6033 | 0 | 0.081037 | 0.081037
| 03/27 03:00:00 | 16 | 60.8 | 0.11736 |  |  |  |  | 7041.4099 | Rated | Heat Pump | #VALUE! | 0.11736 | 0 | 7823.7888 | 0 | 0.055011 | TRUE | Winter | Spring | 3 | Off Peak | 0 | 0.099922 | 259.3657 | 14.268 | 0 | 0.09918 | 0.09918
| 03/27 04:00:00 | 17 | 62.6 | 0.12611 |  |  |  |  | 7566.7882 | Rated | Heat Pump | #VALUE! | 0.12611 | 0 | 8407.5425 | 0 | 0.059116 | TRUE | Winter | Spring | 4 | Off Peak | 0 | 0.099922 | 268.9435 | 15.8987 | 0 | 0.10658 | 0.10658
| 03/27 05:00:00 | 15 | 59 | 0.13006 | 71461.1329 | 55696.1827 | 3.1746 | 3.0491 | 7803.8872 | Rated | Heat Pump | 0.14012 |  | 0.75012 | 0 | 0 | 0 | TRUE | Winter | Spring | 5 | Off Peak | 0 | 0.099922 | 287.6002 | 215.7341 | 0.074954 | 0 | 0.074954
| 03/27 06:00:00 | 16 | 60.8 | 0.10614 |  |  |  |  | 6368.2582 | Rated | Heat Pump | #VALUE! | 0.10614 | 0 | 7075.8424 | 0 | 0.049752 | TRUE | Winter | Spring | 6 | Off Peak | 0 | 0.099922 | 304.8565 | 15.1672 | 0 | 0.089699 | 0.089699
| 03/27 07:00:00 | 16.1 | 60.98 | 0.082187 |  |  |  |  | 4931.2365 | Rated | Heat Pump | #VALUE! | 0.082187 | 0 | 5479.1517 | 0 | 0.038525 | TRUE | Winter | Spring | 7 | Off Peak | 0 | 0.099922 | 307.757 | 11.8564 | 0 | 0.069458 | 0.069458
| 03/27 08:00:00 | 17 | 62.6 | 0.031283 |  |  |  |  | 1877.0004 | Rated | Heat Pump | #VALUE! | 0.031283 | 0 | 2085.556 | 0 | 0.014664 | TRUE | Winter | Spring | 8 | Off Peak | 0 | 0.099922 | 303.6241 | 4.4524 | 0 | 0.026438 | 0.026438
| 03/27 09:00:00 | 20 | 68 | 0 |  |  |  |  | 0 | Rated | Off | #VALUE! | 0 | 0 | 0 | 0 | 0 | TRUE | Winter | Spring | 9 | Off Peak | 0 | 0.099922 | 297.5721 | 0 | 0 | 0 | 0
| 03/27 10:00:00 | 23 | 73.4 | 0 |  |  |  |  | 0 | Rated | Off | #VALUE! | 0 | 0 | 0 | 0 | 0 | TRUE | Winter | Spring | 10 | Off Peak | 0 | 0.099922 | 293.7911 | 0 | 0 | 0 | 0
| 03/27 11:00:00 | 23 | 73.4 | 0 |  |  |  |  | 0 | Rated | Off | #VALUE! | 0 | 0 | 0 | 0 | 0 | TRUE | Winter | Spring | 11 | Off Peak | 0 | 0.099922 | 290.0872 | 0 | 0 | 0 | 0
| 03/27 12:00:00 | 25 | 77 | 0 |  |  |  |  | 0 | Rated | Off | #VALUE! | 0 | 0 | 0 | 0 | 0 | TRUE | Winter | Spring | 12 | Off Peak | 0 | 0.099922 | 287.9457 | 0 | 0 | 0 | 0
| 03/27 13:00:00 | 25.6 | 78.08 | 0 |  |  |  |  | 0 | Rated | Off | #VALUE! | 0 | 0 | 0 | 0 | 0 | TRUE | Winter | Spring | 13 | Off Peak | 0 | 0.099922 | 287.7897 | 0 | 0 | 0 | 0
| 03/27 14:00:00 | 26 | 78.8 | 0 |  |  |  |  | 0 | Rated | Off | #VALUE! | 0 | 0 | 0 | 0 | 0 | TRUE | Winter | Spring | 14 | Off Peak | 0 | 0.099922 | 289.3152 | 0 | 0 | 0 | 0
| 03/27 15:00:00 | 26 | 78.8 | 0 |  |  |  |  | 0 | Rated | Off | #VALUE! | 0 | 0 | 0 | 0 | 0 | TRUE | Winter | Spring | 15 | Off Peak | 0 | 0.099922 | 297.0736 | 0 | 0 | 0 | 0
| 03/27 16:00:00 | 16 | 60.8 | 0 |  |  |  |  | 0 | Rated | Off | #VALUE! | 0 | 0 | 0 | 0 | 0 | TRUE | Winter | Spring | 16 | Off Peak | 0 | 0.099922 | 308.6389 | 0 | 0 | 0 | 0
| 03/27 17:00:00 | 16 | 60.8 | 0 |  |  |  |  | 0 | Rated | Off | #VALUE! | 0 | 0 | 0 | 0 | 0 | TRUE | Winter | Spring | 17 | Off Peak | 0 | 0.099922 | 320.3893 | 0 | 0 | 0 | 0
| 03/27 18:00:00 | 13 | 55.4 | 0 |  |  | 3.1116 | 3.2136 | 0 | Rated | Off | #VALUE! | 0 | 0 | 0 | 0 | 0 | TRUE | Winter | Spring | 18 | Off Peak | 0 | 0.099922 | 331.3004 | 0 | 0 | 0 | 0
| 03/27 19:00:00 | 11.1 | 51.98 | 0 |  |  | 3.0614 | 3.3059 | 0 | Rated | Off | #VALUE! | 0 | 0 | 0 | 0 | 0 | TRUE | Winter | Spring | 19 | Off Peak | 0 | 0.099922 | 339.9173 | 0 | 0 | 0 | 0
| 03/27 20:00:00 | 11 | 51.8 | 0 |  |  | 3.0614 | 3.3059 | 0 | Rated | Off | #VALUE! | 0 | 0 | 0 | 0 | 0 | TRUE | Winter | Spring | 20 | Off Peak | 0 | 0.099922 | 332.0883 | 0 | 0 | 0 | 0
| 03/27 21:00:00 | 12 | 53.6 | 0 |  |  | 3.0952 | 3.2473 | 0 | Rated | Off | #VALUE! | 0 | 0 | 0 | 0 | 0 | TRUE | Winter | Spring | 21 | Off Peak | 0 | 0.099922 | 312.4489 | 0 | 0 | 0 | 0
| 03/27 22:00:00 | 11 | 51.8 | 0 |  |  | 3.0614 | 3.3059 | 0 | Rated | Off | #VALUE! | 0 | 0 | 0 | 0 | 0 | TRUE | Winter | Spring | 22 | Off Peak | 0 | 0.099922 | 287.6535 | 0 | 0 | 0 | 0
| 03/27 23:00:00 | 10 | 50 | 0.019477 | 61353.4077 | 54910.17 | 3.0265 | 3.3526 | 1168.5999 | Rated | Heat Pump | 0.021282 |  | 0.10216 | 0 | 0 | 0 | TRUE | Winter | Spring | 23 | Off Peak | 0 | 0.099922 | 272.1363 | 27.8008 | 0.010208 | 0 | 0.010208
| 03/27 24:00:00 | 10 | 50 | 0.053166 | 61353.4077 | 54910.17 | 3.0265 | 3.3526 | 3189.9856 | Rated | Heat Pump | 0.058095 |  | 0.27887 | 0 | 0 | 0 | TRUE | Winter | Spring | 24 | Off Peak | 0 | 0.099922 | 265.5232 | 74.0452 | 0.027865 | 0 | 0.027865
| 03/28 01:00:00 | 10.4 | 50.72 | 0.14126 | 62401.8591 | 55141.9699 | 3.0441 | 3.3307 | 8475.8198 | Rated | Heat Pump | 0.15371 |  | 0.74582 | 0 | 0 | 0 | FALSE | Winter | Spring | 1 | Off Peak | 0 | 0.099922 | 260.9629 | 194.6302 | 0.074524 | 0 | 0.074524
| 03/28 02:00:00 | 10 | 50 | 0.14793 | 61353.4077 | 54910.17 | 3.0265 | 3.3526 | 8875.8281 | Rated | Heat Pump | 0.16164 |  | 0.77592 | 0 | 0 | 0 | FALSE | Winter | Spring | 2 | Off Peak | 0 | 0.099922 | 258.1523 | 200.3043 | 0.077531 | 0 | 0.077531
| 03/28 03:00:00 | 9 | 48.2 | 0.18859 | 59312.4768 | 54338.2214 | 2.9904 | 3.3875 | 11315.506 | Rated | Heat Pump | 0.20824 |  | 0.979 | 0 | 0 | 0 | FALSE | Winter | Spring | 3 | Off Peak | 0 | 0.099922 | 259.3657 | 253.9192 | 0.097824 | 0 | 0.097824
| 03/28 04:00:00 | 9 | 48.2 | 0.20377 | 59312.4768 | 54338.2214 | 2.9904 | 3.3875 | 12226.1155 | Rated | Heat Pump | 0.225 |  | 1.0578 | 0 | 0 | 0 | FALSE | Winter | Spring | 4 | Off Peak | 0 | 0.099922 | 268.9435 | 284.4845 | 0.1057 | 0 | 0.1057
| 03/28 05:00:00 | 8 | 46.4 | 0.22188 | 57346.175 | 53621.8078 | 2.9533 | 3.4106 | 13312.9076 | Rated | Heat Pump | 0.24827 |  | 1.144 | 0 | 0 | 0 | FALSE | Winter | Spring | 5 | Off Peak | 0 | 0.099922 | 287.6002 | 329.0227 | 0.11431 | 0 | 0.11431
| 03/28 06:00:00 | 8 | 46.4 | 0.24852 | 57346.175 | 53621.8078 | 2.9533 | 3.4106 | 14911.2291 | Rated | Heat Pump | 0.27808 |  | 1.2814 | 0 | 0 | 0 | FALSE | Winter | Spring | 6 | Off Peak | 0 | 0.099922 | 304.8565 | 390.6363 | 0.12804 | 0 | 0.12804
| 03/28 07:00:00 | 7 | 44.6 | 0.18894 | 56391.01 | 53209.4265 | 2.9343 | 3.4177 | 11336.3219 | Rated | Heat Pump | 0.21305 |  | 0.97215 | 0 | 0 | 0 | FALSE | Winter | Spring | 7 | Off Peak | 1 | 0.099922 | 307.757 | 299.1868 | 0.09714 | 0 | 0.09714
| 03/28 08:00:00 | 7 | 44.6 | 0.1133 | 56391.01 | 53209.4265 | 2.9343 | 3.4177 | 6798.1155 | Rated | Heat Pump | 0.12776 |  | 0.58298 | 0 | 0 | 0 | FALSE | Winter | Spring | 8 | On Peak | 1 | 0.17792 | 303.6241 | 177.0056 | 0.10373 | 0 | 0.10373
| 03/28 09:00:00 | 7 | 44.6 | 0.062463 | 56391.01 | 53209.4265 | 2.9343 | 3.4177 | 3747.761 | Rated | Heat Pump | 0.070434 |  | 0.32139 | 0 | 0 | 0 | FALSE | Winter | Spring | 9 | On Peak | 1 | 0.17792 | 297.5721 | 95.6371 | 0.057183 | 0 | 0.057183
| 03/28 10:00:00 | 8 | 46.4 | 0.034769 | 57346.175 | 53621.8078 | 2.9533 | 3.4106 | 2086.1124 | Rated | Heat Pump | 0.038904 |  | 0.17927 | 0 | 0 | 0 | FALSE | Winter | Spring | 10 | On Peak | 0 | 0.17792 | 293.7911 | 52.6672 | 0.031896 | 0 | 0.031896
| 03/28 11:00:00 | 9 | 48.2 | 0 |  |  | 2.9904 | 3.3875 | 0 | Rated | Off | #VALUE! | 0 | 0 | 0 | 0 | 0 | FALSE | Winter | Spring | 11 | Mid Peak | 0 | 0.12829 | 290.0872 | 0 | 0 | 0 | 0
| 03/28 12:00:00 | 10 | 50 | 0 |  |  | 3.0265 | 3.3526 | 0 | Rated | Off | #VALUE! | 0 | 0 | 0 | 0 | 0 | FALSE | Winter | Spring | 12 | Mid Peak | 0 | 0.12829 | 287.9457 | 0 | 0 | 0 | 0
| 03/28 13:00:00 | 10.7 | 51.26 | 0 |  |  | 3.0441 | 3.3307 | 0 | Rated | Off | #VALUE! | 0 | 0 | 0 | 0 | 0 | FALSE | Winter | Spring | 13 | Mid Peak | 0 | 0.12829 | 287.7897 | 0 | 0 | 0 | 0
| 03/28 14:00:00 | 11 | 51.8 | 0 |  |  | 3.0614 | 3.3059 | 0 | Rated | Off | #VALUE! | 0 | 0 | 0 | 0 | 0 | FALSE | Winter | Spring | 14 | Mid Peak | 0 | 0.12829 | 289.3152 | 0 | 0 | 0 | 0
| 03/28 15:00:00 | 12 | 53.6 | 0 |  |  | 3.0952 | 3.2473 | 0 | Rated | Off | #VALUE! | 0 | 0 | 0 | 0 | 0 | FALSE | Winter | Spring | 15 | Mid Peak | 0 | 0.12829 | 297.0736 | 0 | 0 | 0 | 0
| 03/28 16:00:00 | 11 | 51.8 | 0 |  |  | 3.0614 | 3.3059 | 0 | Rated | Off | #VALUE! | 0 | 0 | 0 | 0 | 0 | FALSE | Winter | Spring | 16 | Mid Peak | 0 | 0.12829 | 308.6389 | 0 | 0 | 0 | 0
| 03/28 17:00:00 | 11 | 51.8 | 0 |  |  | 3.0614 | 3.3059 | 0 | Rated | Off | #VALUE! | 0 | 0 | 0 | 0 | 0 | FALSE | Winter | Spring | 17 | On Peak | 0 | 0.17792 | 320.3893 | 0 | 0 | 0 | 0
| 03/28 18:00:00 | 10 | 50 | 0 |  |  | 3.0265 | 3.3526 | 0 | Rated | Off | #VALUE! | 0 | 0 | 0 | 0 | 0 | FALSE | Winter | Spring | 18 | On Peak | 0 | 0.17792 | 331.3004 | 0 | 0 | 0 | 0
| 03/28 19:00:00 | 8.4 | 47.12 | 0 |  |  | 2.972 | 3.4005 | 0 | Rated | Off | #VALUE! | 0 | 0 | 0 | 0 | 0 | FALSE | Winter | Spring | 19 | Off Peak | 0 | 0.099922 | 339.9173 | 0 | 0 | 0 | 0
| 03/28 20:00:00 | 8 | 46.4 | 0 |  |  | 2.9533 | 3.4106 | 0 | Rated | Off | #VALUE! | 0 | 0 | 0 | 0 | 0 | FALSE | Winter | Spring | 20 | Off Peak | 0 | 0.099922 | 332.0883 | 0 | 0 | 0 | 0
| 03/28 21:00:00 | 7 | 44.6 | 0.0096263 | 56391.01 | 53209.4265 | 2.9343 | 3.4177 | 577.5766 | Rated | Heat Pump | 0.010855 |  | 0.04953 | 0 | 0 | 0 | FALSE | Winter | Spring | 21 | Off Peak | 0 | 0.099922 | 312.4489 | 15.4757 | 0.0049492 | 0 | 0.0049492
| 03/28 22:00:00 | 7 | 44.6 | 0.055165 | 56391.01 | 53209.4265 | 2.9343 | 3.4177 | 3309.8775 | Rated | Heat Pump | 0.062205 |  | 0.28384 | 0 | 0 | 0 | FALSE | Winter | Spring | 22 | Off Peak | 0 | 0.099922 | 287.6535 | 81.6477 | 0.028362 | 0 | 0.028362
| 03/28 23:00:00 | 7 | 44.6 | 0.10626 | 56391.01 | 53209.4265 | 2.9343 | 3.4177 | 6375.4872 | Rated | Heat Pump | 0.11982 |  | 0.54673 | 0 | 0 | 0 | FALSE | Winter | Spring | 23 | Off Peak | 0 | 0.099922 | 272.1363 | 148.786 | 0.054631 | 0 | 0.054631
| 03/28 24:00:00 | 6 | 42.8 | 0.15633 | 54536.652 | 52276.3151 | 2.8954 | 3.423 | 9379.6811 | Rated | Heat Pump | 0.17943 |  | 0.80312 | 0 | 0 | 0 | FALSE | Winter | Spring | 24 | Off Peak | 0 | 0.099922 | 265.5232 | 213.246 | 0.080249 | 0 | 0.080249
| 03/29 01:00:00 | 6 | 42.8 | 0.18884 | 54536.652 | 52276.3151 | 2.8954 | 3.423 | 11330.4314 | Rated | Heat Pump | 0.21674 |  | 0.97015 | 0 | 0 | 0 | FALSE | Winter | Spring | 1 | Off Peak | 0 | 0.099922 | 260.9629 | 253.1719 | 0.096939 | 0 | 0.096939
| 03/29 02:00:00 | 5 | 41 | 0.22733 | 52756.9231 | 51198.7387 | 2.8554 | 3.4164 | 13639.588 | Rated | Heat Pump | 0.2664 |  | 1.1701 | 0 | 0 | 0 | FALSE | Winter | Spring | 2 | Off Peak | 0 | 0.099922 | 258.1523 | 302.064 | 0.11692 | 0 | 0.11692
| 03/29 03:00:00 | 5 | 41 | 0.23359 | 52756.9231 | 51198.7387 | 2.8554 | 3.4164 | 14015.2042 | Rated | Heat Pump | 0.27374 |  | 1.2023 | 0 | 0 | 0 | FALSE | Winter | Spring | 3 | Off Peak | 0 | 0.099922 | 259.3657 | 311.8414 | 0.12014 | 0 | 0.12014
| 03/29 04:00:00 | 4 | 39.2 | 0.26875 | 51051.8234 | 49976.6971 | 2.7758 | 3.3516 | 16125.1112 | Rated | Heat Pump | 0.32265 |  | 1.4101 | 0 | 0 | 0 | FALSE | Winter | Spring | 4 | Off Peak | 0 | 0.099922 | 268.9435 | 379.2265 | 0.1409 | 0 | 0.1409
| 03/29 05:00:00 | 3 | 37.4 | 0.29487 | 49421.3528 | 48610.1903 | 2.733 | 3.3205 | 17692.0453 | Rated | Heat Pump | 0.36396 |  | 1.5616 | 0 | 0 | 0 | FALSE | Winter | Spring | 5 | Off Peak | 0 | 0.099922 | 287.6002 | 449.116 | 0.15604 | 0 | 0.15604
| 03/29 06:00:00 | 3 | 37.4 | 0.3036 | 49421.3528 | 48610.1903 | 2.733 | 3.3205 | 18215.9186 | Rated | Heat Pump | 0.37473 |  | 1.6078 | 0 | 0 | 0 | FALSE | Winter | Spring | 6 | Off Peak | 0 | 0.099922 | 304.8565 | 490.16 | 0.16066 | 0 | 0.16066
| 03/29 07:00:00 | 3 | 37.4 | 0.2022 | 49421.3528 | 48610.1903 | 2.733 | 3.3205 | 12132.1652 | Rated | Heat Pump | 0.24958 |  | 1.0709 | 0 | 0 | 0 | FALSE | Winter | Spring | 7 | Off Peak | 1 | 0.099922 | 307.757 | 329.5623 | 0.107 | 0 | 0.107
| 03/29 08:00:00 | 4 | 39.2 | 0.13879 | 51051.8234 | 49976.6971 | 2.7758 | 3.3516 | 8327.6028 | Rated | Heat Pump | 0.16663 |  | 0.72821 | 0 | 0 | 0 | FALSE | Winter | Spring | 8 | On Peak | 1 | 0.17792 | 303.6241 | 221.1012 | 0.12957 | 0 | 0.12957
| 03/29 09:00:00 | 5 | 41 | 0.070721 | 52756.9231 | 51198.7387 | 2.8554 | 3.4164 | 4243.2875 | Rated | Heat Pump | 0.082879 |  | 0.36402 | 0 | 0 | 0 | FALSE | Winter | Spring | 9 | On Peak | 1 | 0.17792 | 297.5721 | 108.3219 | 0.064767 | 0 | 0.064767
| 03/29 10:00:00 | 6 | 42.8 | 0.035999 | 54536.652 | 52276.3151 | 2.8954 | 3.423 | 2159.9299 | Rated | Heat Pump | 0.041318 |  | 0.18494 | 0 | 0 | 0 | FALSE | Winter | Spring | 10 | On Peak | 0 | 0.17792 | 293.7911 | 54.3336 | 0.032905 | 0 | 0.032905
| 03/29 11:00:00 | 7 | 44.6 | 0 |  |  | 2.9343 | 3.4177 | 0 | Rated | Off | #VALUE! | 0 | 0 | 0 | 0 | 0 | FALSE | Winter | Spring | 11 | Mid Peak | 0 | 0.12829 | 290.0872 | 0 | 0 | 0 | 0
| 03/29 12:00:00 | 9 | 48.2 | 0 |  |  | 2.9904 | 3.3875 | 0 | Rated | Off | #VALUE! | 0 | 0 | 0 | 0 | 0 | FALSE | Winter | Spring | 12 | Mid Peak | 0 | 0.12829 | 287.9457 | 0 | 0 | 0 | 0
| 03/29 13:00:00 | 9.8 | 49.64 | 0 |  |  | 3.0265 | 3.3526 | 0 | Rated | Off | #VALUE! | 0 | 0 | 0 | 0 | 0 | FALSE | Winter | Spring | 13 | Mid Peak | 0 | 0.12829 | 287.7897 | 0 | 0 | 0 | 0
| 03/29 14:00:00 | 10 | 50 | 0 |  |  | 3.0265 | 3.3526 | 0 | Rated | Off | #VALUE! | 0 | 0 | 0 | 0 | 0 | FALSE | Winter | Spring | 14 | Mid Peak | 0 | 0.12829 | 289.3152 | 0 | 0 | 0 | 0
| 03/29 15:00:00 | 11 | 51.8 | 0 |  |  | 3.0614 | 3.3059 | 0 | Rated | Off | #VALUE! | 0 | 0 | 0 | 0 | 0 | FALSE | Winter | Spring | 15 | Mid Peak | 0 | 0.12829 | 297.0736 | 0 | 0 | 0 | 0
| 03/29 16:00:00 | 11 | 51.8 | 0 |  |  | 3.0614 | 3.3059 | 0 | Rated | Off | #VALUE! | 0 | 0 | 0 | 0 | 0 | FALSE | Winter | Spring | 16 | Mid Peak | 0 | 0.12829 | 308.6389 | 0 | 0 | 0 | 0
| 03/29 17:00:00 | 11 | 51.8 | 0 |  |  | 3.0614 | 3.3059 | 0 | Rated | Off | #VALUE! | 0 | 0 | 0 | 0 | 0 | FALSE | Winter | Spring | 17 | On Peak | 0 | 0.17792 | 320.3893 | 0 | 0 | 0 | 0
| 03/29 18:00:00 | 10 | 50 | 0 |  |  | 3.0265 | 3.3526 | 0 | Rated | Off | #VALUE! | 0 | 0 | 0 | 0 | 0 | FALSE | Winter | Spring | 18 | On Peak | 0 | 0.17792 | 331.3004 | 0 | 0 | 0 | 0
| 03/29 19:00:00 | 8.3 | 46.94 | 0 |  |  | 2.972 | 3.4005 | 0 | Rated | Off | #VALUE! | 0 | 0 | 0 | 0 | 0 | FALSE | Winter | Spring | 19 | Off Peak | 0 | 0.099922 | 339.9173 | 0 | 0 | 0 | 0
| 03/29 20:00:00 | 6 | 42.8 | 0 |  |  | 2.8954 | 3.423 | 0 | Rated | Off | #VALUE! | 0 | 0 | 0 | 0 | 0 | FALSE | Winter | Spring | 20 | Off Peak | 0 | 0.099922 | 332.0883 | 0 | 0 | 0 | 0
| 03/29 21:00:00 | 5 | 41 | 0 |  |  | 2.8554 | 3.4164 | 0 | Rated | Off | #VALUE! | 0 | 0 | 0 | 0 | 0 | FALSE | Winter | Spring | 21 | Off Peak | 0 | 0.099922 | 312.4489 | 0 | 0 | 0 | 0
| 03/29 22:00:00 | 5 | 41 | 0.046333 | 52756.9231 | 51198.7387 | 2.8554 | 3.4164 | 2779.9532 | Rated | Heat Pump | 0.054297 |  | 0.23848 | 0 | 0 | 0 | FALSE | Winter | Spring | 22 | Off Peak | 0 | 0.099922 | 287.6535 | 68.6008 | 0.02383 | 0 | 0.02383
| 03/29 23:00:00 | 5 | 41 | 0.075246 | 52756.9231 | 51198.7387 | 2.8554 | 3.4164 | 4514.7412 | Rated | Heat Pump | 0.088181 |  | 0.38731 | 0 | 0 | 0 | FALSE | Winter | Spring | 23 | Off Peak | 0 | 0.099922 | 272.1363 | 105.4001 | 0.038701 | 0 | 0.038701
| 03/29 24:00:00 | 4 | 39.2 | 0.11981 | 51051.8234 | 49976.6971 | 2.7758 | 3.3516 | 7188.4508 | Rated | Heat Pump | 0.14384 |  | 0.62859 | 0 | 0 | 0 | FALSE | Winter | Spring | 24 | Off Peak | 0 | 0.099922 | 265.5232 | 166.9063 | 0.062811 | 0 | 0.062811
| 03/30 01:00:00 | 3.6 | 38.48 | 0.1704 | 50227.2594 | 49311.5018 | 2.7544 | 3.3373 | 10224.2476 | Rated | Heat Pump | 0.20734 |  | 0.89789 | 0 | 0 | 0 | FALSE | Winter | Spring | 1 | Off Peak | 0 | 0.099922 | 260.9629 | 234.3172 | 0.08972 | 0 | 0.08972
| 03/30 02:00:00 | 3 | 37.4 | 0.1976 | 49421.3528 | 48610.1903 | 2.733 | 3.3205 | 11856.1117 | Rated | Heat Pump | 0.2439 |  | 1.0465 | 0 | 0 | 0 | FALSE | Winter | Spring | 2 | Off Peak | 0 | 0.099922 | 258.1523 | 270.1529 | 0.10457 | 0 | 0.10457
| 03/30 03:00:00 | 2 | 35.6 | 0.2299 | 48634.1035 | 47872.7626 | 2.7116 | 3.301 | 13794.169 | Rated | Heat Pump | 0.28814 |  | 1.2247 | 0 | 0 | 0 | FALSE | Winter | Spring | 3 | Off Peak | 0 | 0.099922 | 259.3657 | 317.6493 | 0.12238 | 0 | 0.12238
| 03/30 04:00:00 | 2 | 35.6 | 0.24505 | 48634.1035 | 47872.7626 | 2.7116 | 3.301 | 14702.952 | Rated | Heat Pump | 0.30713 |  | 1.3054 | 0 | 0 | 0 | FALSE | Winter | Spring | 4 | Off Peak | 0 | 0.099922 | 268.9435 | 351.0795 | 0.13044 | 0 | 0.13044
| 03/30 05:00:00 | 3 | 37.4 | 0.2449 | 49421.3528 | 48610.1903 | 2.733 | 3.3205 | 14693.7821 | Rated | Heat Pump | 0.30228 |  | 1.297 | 0 | 0 | 0 | FALSE | Winter | Spring | 5 | Off Peak | 0 | 0.099922 | 287.6002 | 373.0045 | 0.12959 | 0 | 0.12959
| 03/30 06:00:00 | 2 | 35.6 | 0.2472 | 48634.1035 | 47872.7626 | 2.7116 | 3.301 | 14831.891 | Rated | Heat Pump | 0.30982 |  | 1.3169 | 0 | 0 | 0 | FALSE | Winter | Spring | 6 | Off Peak | 0 | 0.099922 | 304.8565 | 401.4504 | 0.13158 | 0 | 0.13158
| 03/30 07:00:00 | 2.3 | 36.14 | 0.18399 | 48634.1035 | 47872.7626 | 2.7116 | 3.301 | 11039.3356 | Rated | Heat Pump | 0.2306 |  | 0.98013 | 0 | 0 | 0 | FALSE | Winter | Spring | 7 | Off Peak | 1 | 0.099922 | 307.757 | 301.6413 | 0.097937 | 0 | 0.097937
| 03/30 08:00:00 | 5 | 41 | 0.10053 | 52756.9231 | 51198.7387 | 2.8554 | 3.4164 | 6031.9341 | Rated | Heat Pump | 0.11781 |  | 0.51746 | 0 | 0 | 0 | FALSE | Winter | Spring | 8 | On Peak | 1 | 0.17792 | 303.6241 | 157.1139 | 0.092069 | 0 | 0.092069
| 03/30 09:00:00 | 8 | 46.4 | 0.030872 | 57346.175 | 53621.8078 | 2.9533 | 3.4106 | 1852.3291 | Rated | Heat Pump | 0.034544 |  | 0.15918 | 0 | 0 | 0 | FALSE | Winter | Spring | 9 | On Peak | 1 | 0.17792 | 297.5721 | 47.3668 | 0.028321 | 0 | 0.028321
| 03/30 10:00:00 | 9 | 48.2 | 0.033029 | 59312.4768 | 54338.2214 | 2.9904 | 3.3875 | 1981.7243 | Rated | Heat Pump | 0.03647 |  | 0.17146 | 0 | 0 | 0 | FALSE | Winter | Spring | 10 | On Peak | 0 | 0.17792 | 293.7911 | 50.3722 | 0.030506 | 0 | 0.030506
| 03/30 11:00:00 | 9 | 48.2 | 0 |  |  | 2.9904 | 3.3875 | 0 | Rated | Off | #VALUE! | 0 | 0 | 0 | 0 | 0 | FALSE | Winter | Spring | 11 | Mid Peak | 0 | 0.12829 | 290.0872 | 0 | 0 | 0 | 0
| 03/30 12:00:00 | 12 | 53.6 | 0 |  |  | 3.0952 | 3.2473 | 0 | Rated | Off | #VALUE! | 0 | 0 | 0 | 0 | 0 | FALSE | Winter | Spring | 12 | Mid Peak | 0 | 0.12829 | 287.9457 | 0 | 0 | 0 | 0
| 03/30 13:00:00 | 12.4 | 54.32 | 0 |  |  | 3.0952 | 3.2473 | 0 | Rated | Off | #VALUE! | 0 | 0 | 0 | 0 | 0 | FALSE | Winter | Spring | 13 | Mid Peak | 0 | 0.12829 | 287.7897 | 0 | 0 | 0 | 0
| 03/30 14:00:00 | 14 | 57.2 | 0 |  |  | 3.1437 | 3.1373 | 0 | Rated | Off | #VALUE! | 0 | 0 | 0 | 0 | 0 | FALSE | Winter | Spring | 14 | Mid Peak | 0 | 0.12829 | 289.3152 | 0 | 0 | 0 | 0
| 03/30 15:00:00 | 14 | 57.2 | 0 |  |  | 3.1437 | 3.1373 | 0 | Rated | Off | #VALUE! | 0 | 0 | 0 | 0 | 0 | FALSE | Winter | Spring | 15 | Mid Peak | 0 | 0.12829 | 297.0736 | 0 | 0 | 0 | 0
| 03/30 16:00:00 | 13 | 55.4 | 0 |  |  | 3.1116 | 3.2136 | 0 | Rated | Off | #VALUE! | 0 | 0 | 0 | 0 | 0 | FALSE | Winter | Spring | 16 | Mid Peak | 0 | 0.12829 | 308.6389 | 0 | 0 | 0 | 0
| 03/30 17:00:00 | 13 | 55.4 | 0 |  |  | 3.1116 | 3.2136 | 0 | Rated | Off | #VALUE! | 0 | 0 | 0 | 0 | 0 | FALSE | Winter | Spring | 17 | On Peak | 0 | 0.17792 | 320.3893 | 0 | 0 | 0 | 0
| 03/30 18:00:00 | 13 | 55.4 | 0 |  |  | 3.1116 | 3.2136 | 0 | Rated | Off | #VALUE! | 0 | 0 | 0 | 0 | 0 | FALSE | Winter | Spring | 18 | On Peak | 0 | 0.17792 | 331.3004 | 0 | 0 | 0 | 0
| 03/30 19:00:00 | 10.5 | 50.9 | 0 |  |  | 3.0441 | 3.3307 | 0 | Rated | Off | #VALUE! | 0 | 0 | 0 | 0 | 0 | FALSE | Winter | Spring | 19 | Off Peak | 0 | 0.099922 | 339.9173 | 0 | 0 | 0 | 0
| 03/30 20:00:00 | 9 | 48.2 | 0 |  |  | 2.9904 | 3.3875 | 0 | Rated | Off | #VALUE! | 0 | 0 | 0 | 0 | 0 | FALSE | Winter | Spring | 20 | Off Peak | 0 | 0.099922 | 332.0883 | 0 | 0 | 0 | 0
| 03/30 21:00:00 | 7 | 44.6 | 0 |  |  | 2.9343 | 3.4177 | 0 | Rated | Off | #VALUE! | 0 | 0 | 0 | 0 | 0 | FALSE | Winter | Spring | 21 | Off Peak | 0 | 0.099922 | 312.4489 | 0 | 0 | 0 | 0
| 03/30 22:00:00 | 7 | 44.6 | 0.070038 | 56391.01 | 53209.4265 | 2.9343 | 3.4177 | 4202.2509 | Rated | Heat Pump | 0.078976 |  | 0.36037 | 0 | 0 | 0 | FALSE | Winter | Spring | 22 | Off Peak | 0 | 0.099922 | 287.6535 | 103.6607 | 0.036009 | 0 | 0.036009
| 03/30 23:00:00 | 7 | 44.6 | 0.09927 | 56391.01 | 53209.4265 | 2.9343 | 3.4177 | 5956.1828 | Rated | Heat Pump | 0.11194 |  | 0.51078 | 0 | 0 | 0 | FALSE | Winter | Spring | 23 | Off Peak | 0 | 0.099922 | 272.1363 | 139.0006 | 0.051038 | 0 | 0.051038
| 03/30 24:00:00 | 7 | 44.6 | 0.13925 | 56391.01 | 53209.4265 | 2.9343 | 3.4177 | 8354.9208 | Rated | Heat Pump | 0.15702 |  | 0.71648 | 0 | 0 | 0 | FALSE | Winter | Spring | 24 | Off Peak | 0 | 0.099922 | 265.5232 | 190.2423 | 0.071592 | 0 | 0.071592
| 03/31 01:00:00 | 6.8 | 44.24 | 0.15681 | 55454.5023 | 52760.929 | 2.915 | 3.4218 | 9408.7786 | Rated | Heat Pump | 0.17833 |  | 0.80588 | 0 | 0 | 0 | FALSE | Winter | Spring | 1 | Off Peak | 0 | 0.099922 | 260.9629 | 210.3054 | 0.080526 | 0 | 0.080526
| 03/31 02:00:00 | 7 | 44.6 | 0.16421 | 56391.01 | 53209.4265 | 2.9343 | 3.4177 | 9852.8385 | Rated | Heat Pump | 0.18517 |  | 0.84494 | 0 | 0 | 0 | FALSE | Winter | Spring | 2 | Off Peak | 0 | 0.099922 | 258.1523 | 218.1221 | 0.084428 | 0 | 0.084428
| 03/31 03:00:00 | 6 | 42.8 | 0.17787 | 54536.652 | 52276.3151 | 2.8954 | 3.423 | 10672.4226 | Rated | Heat Pump | 0.20415 |  | 0.9138 | 0 | 0 | 0 | FALSE | Winter | Spring | 3 | Off Peak | 0 | 0.099922 | 259.3657 | 237.0096 | 0.091309 | 0 | 0.091309
| 03/31 04:00:00 | 6 | 42.8 | 0.20701 | 54536.652 | 52276.3151 | 2.8954 | 3.423 | 12420.7004 | Rated | Heat Pump | 0.2376 |  | 1.0635 | 0 | 0 | 0 | FALSE | Winter | Spring | 4 | Off Peak | 0 | 0.099922 | 268.9435 | 286.0207 | 0.10627 | 0 | 0.10627
| 03/31 05:00:00 | 6 | 42.8 | 0.21754 | 54536.652 | 52276.3151 | 2.8954 | 3.423 | 13052.5198 | Rated | Heat Pump | 0.24968 |  | 1.1176 | 0 | 0 | 0 | FALSE | Winter | Spring | 5 | Off Peak | 0 | 0.099922 | 287.6002 | 321.4207 | 0.11167 | 0 | 0.11167
| 03/31 06:00:00 | 6 | 42.8 | 0.2192 | 54536.652 | 52276.3151 | 2.8954 | 3.423 | 13152.1061 | Rated | Heat Pump | 0.25159 |  | 1.1261 | 0 | 0 | 0 | FALSE | Winter | Spring | 6 | Off Peak | 0 | 0.099922 | 304.8565 | 343.3057 | 0.11252 | 0 | 0.11252
| 03/31 07:00:00 | 6.4 | 43.52 | 0.19294 | 55454.5023 | 52760.929 | 2.915 | 3.4218 | 11576.4136 | Rated | Heat Pump | 0.21941 |  | 0.99154 | 0 | 0 | 0 | FALSE | Winter | Spring | 7 | Off Peak | 1 | 0.099922 | 307.757 | 305.1549 | 0.099077 | 0 | 0.099077
| 03/31 08:00:00 | 7 | 44.6 | 0.16019 | 56391.01 | 53209.4265 | 2.9343 | 3.4177 | 9611.3807 | Rated | Heat Pump | 0.18063 |  | 0.82423 | 0 | 0 | 0 | FALSE | Winter | Spring | 8 | On Peak | 1 | 0.17792 | 303.6241 | 250.2559 | 0.14665 | 0 | 0.14665
| 03/31 09:00:00 | 8 | 46.4 | 0.17169 | 57346.175 | 53621.8078 | 2.9533 | 3.4106 | 10301.5791 | Rated | Heat Pump | 0.19212 |  | 0.88525 | 0 | 0 | 0 | FALSE | Winter | Spring | 9 | On Peak | 1 | 0.17792 | 297.5721 | 263.4267 | 0.15751 | 0 | 0.15751
| 03/31 10:00:00 | 8 | 46.4 | 0.11994 | 57346.175 | 53621.8078 | 2.9533 | 3.4106 | 7196.3512 | Rated | Heat Pump | 0.13421 |  | 0.61841 | 0 | 0 | 0 | FALSE | Winter | Spring | 10 | On Peak | 0 | 0.17792 | 293.7911 | 181.6832 | 0.11003 | 0 | 0.11003
| 03/31 11:00:00 | 7 | 44.6 | 0.068438 | 56391.01 | 53209.4265 | 2.9343 | 3.4177 | 4106.2904 | Rated | Heat Pump | 0.077172 |  | 0.35214 | 0 | 0 | 0 | FALSE | Winter | Spring | 11 | Mid Peak | 0 | 0.12829 | 290.0872 | 102.1505 | 0.045174 | 0 | 0.045174
| 03/31 12:00:00 | 8 | 46.4 | 0.051537 | 57346.175 | 53621.8078 | 2.9533 | 3.4106 | 3092.2485 | Rated | Heat Pump | 0.057668 |  | 0.26573 | 0 | 0 | 0 | FALSE | Winter | Spring | 12 | Mid Peak | 0 | 0.12829 | 287.9457 | 76.5154 | 0.034089 | 0 | 0.034089
| 03/31 13:00:00 | 9 | 48.2 | 0.038395 | 59312.4768 | 54338.2214 | 2.9904 | 3.3875 | 2303.7036 | Rated | Heat Pump | 0.042396 |  | 0.19931 | 0 | 0 | 0 | FALSE | Winter | Spring | 13 | Mid Peak | 0 | 0.12829 | 287.7897 | 57.3602 | 0.025569 | 0 | 0.025569
| 03/31 14:00:00 | 10 | 50 | 0 |  |  | 3.0265 | 3.3526 | 0 | Rated | Off | #VALUE! | 0 | 0 | 0 | 0 | 0 | FALSE | Winter | Spring | 14 | Mid Peak | 0 | 0.12829 | 289.3152 | 0 | 0 | 0 | 0
| 03/31 15:00:00 | 10 | 50 | 0 |  |  | 3.0265 | 3.3526 | 0 | Rated | Off | #VALUE! | 0 | 0 | 0 | 0 | 0 | FALSE | Winter | Spring | 15 | Mid Peak | 0 | 0.12829 | 297.0736 | 0 | 0 | 0 | 0
| 03/31 16:00:00 | 11 | 51.8 | 0 |  |  | 3.0614 | 3.3059 | 0 | Rated | Off | #VALUE! | 0 | 0 | 0 | 0 | 0 | FALSE | Winter | Spring | 16 | Mid Peak | 0 | 0.12829 | 308.6389 | 0 | 0 | 0 | 0
| 03/31 17:00:00 | 10 | 50 | 0 |  |  | 3.0265 | 3.3526 | 0 | Rated | Off | #VALUE! | 0 | 0 | 0 | 0 | 0 | FALSE | Winter | Spring | 17 | On Peak | 0 | 0.17792 | 320.3893 | 0 | 0 | 0 | 0
| 03/31 18:00:00 | 9 | 48.2 | 0 |  |  | 2.9904 | 3.3875 | 0 | Rated | Off | #VALUE! | 0 | 0 | 0 | 0 | 0 | FALSE | Winter | Spring | 18 | On Peak | 0 | 0.17792 | 331.3004 | 0 | 0 | 0 | 0
| 03/31 19:00:00 | 7.6 | 45.68 | 0 |  |  | 2.9533 | 3.4106 | 0 | Rated | Off | #VALUE! | 0 | 0 | 0 | 0 | 0 | FALSE | Winter | Spring | 19 | Off Peak | 0 | 0.099922 | 339.9173 | 0 | 0 | 0 | 0
| 03/31 20:00:00 | 7.2 | 44.96 | 0.027509 | 56391.01 | 53209.4265 | 2.9343 | 3.4177 | 1650.5626 | Rated | Heat Pump | 0.03102 |  | 0.14154 | 0 | 0 | 0 | FALSE | Winter | Spring | 20 | Off Peak | 0 | 0.099922 | 332.0883 | 47.0054 | 0.014143 | 0 | 0.014143
| 03/31 21:00:00 | 7 | 44.6 | 0.063719 | 56391.01 | 53209.4265 | 2.9343 | 3.4177 | 3823.1641 | Rated | Heat Pump | 0.071851 |  | 0.32786 | 0 | 0 | 0 | FALSE | Winter | Spring | 21 | Off Peak | 0 | 0.099922 | 312.4489 | 102.4387 | 0.03276 | 0 | 0.03276
| 03/31 22:00:00 | 5.6 | 42.08 | 0.082716 | 53637.4589 | 51755.585 | 2.8755 | 3.4212 | 4962.9346 | Rated | Heat Pump | 0.095892 |  | 0.42516 | 0 | 0 | 0 | FALSE | Winter | Spring | 22 | Off Peak | 0 | 0.099922 | 287.6535 | 122.2999 | 0.042483 | 0 | 0.042483
| 03/31 23:00:00 | 4.1 | 39.38 | 0.10516 | 51051.8234 | 49976.6971 | 2.7758 | 3.3516 | 6309.7744 | Rated | Heat Pump | 0.12625 |  | 0.55176 | 0 | 0 | 0 | FALSE | Winter | Spring | 23 | Off Peak | 0 | 0.099922 | 272.1363 | 150.1534 | 0.055133 | 0 | 0.055133
| 03/31 24:00:00 | 2.5 | 36.5 | 0.13516 | 49421.3528 | 48610.1903 | 2.733 | 3.3205 | 8109.46 | Rated | Heat Pump | 0.16683 |  | 0.71579 | 0 | 0 | 0 | FALSE | Winter | Spring | 24 | Off Peak | 0 | 0.099922 | 265.5232 | 190.0578 | 0.071523 | 0 | 0.071523
| 04/01 01:00:00 | 1 | 33.8 | 0.17233 | 47115.5767 | 46289.5582 | 2.6687 | 3.2542 | 10339.8685 | Rated | Heat Pump | 0.22337 |  | 0.93124 | 0 | 0 | 0 | FALSE | Winter | Spring | 1 | Off Peak | 0 | 0.099922 | 260.9629 | 243.02 | 0.093052 | 0 | 0.093052
| 04/01 02:00:00 | 1 | 33.8 | 0.18923 | 47115.5767 | 46289.5582 | 2.6687 | 3.2542 | 11353.6665 | Rated | Heat Pump | 0.24527 |  | 1.0225 | 0 | 0 | 0 | FALSE | Winter | Spring | 2 | Off Peak | 0 | 0.099922 | 258.1523 | 263.9735 | 0.10218 | 0 | 0.10218
| 04/01 03:00:00 | 1 | 33.8 | 0.19687 | 47115.5767 | 46289.5582 | 2.6687 | 3.2542 | 11812.0319 | Rated | Heat Pump | 0.25518 |  | 1.0638 | 0 | 0 | 0 | FALSE | Winter | Spring | 3 | Off Peak | 0 | 0.099922 | 259.3657 | 275.9213 | 0.1063 | 0 | 0.1063
| 04/01 04:00:00 | 0.9 | 33.62 | 0.19878 | 47115.5767 | 46289.5582 | 2.6687 | 3.2542 | 11926.8621 | Rated | Heat Pump | 0.25766 |  | 1.0742 | 0 | 0 | 0 | FALSE | Winter | Spring | 4 | Off Peak | 0 | 0.099922 | 268.9435 | 288.8919 | 0.10733 | 0 | 0.10733
| 04/01 05:00:00 | 1.2 | 34.16 | 0.19345 | 47115.5767 | 46289.5582 | 2.6687 | 3.2542 | 11606.9273 | Rated | Heat Pump | 0.25075 |  | 1.0454 | 0 | 0 | 0 | FALSE | Winter | Spring | 5 | Off Peak | 0 | 0.099922 | 287.6002 | 300.6454 | 0.10445 | 0 | 0.10445
| 04/01 06:00:00 | 1.9 | 35.42 | 0.18298 | 47865.5114 | 47099.2185 | 2.6902 | 3.279 | 10978.5123 | Rated | Heat Pump | 0.23309 |  | 0.98129 | 0 | 0 | 0 | FALSE | Winter | Spring | 6 | Off Peak | 0 | 0.099922 | 304.8565 | 299.1525 | 0.098053 | 0 | 0.098053
| 04/01 07:00:00 | 0.7 | 33.26 | 0.1761 | 46384.2992 | 45443.7815 | 2.647 | 3.2266 | 10565.7717 | Rated | Heat Pump | 0.2325 |  | 0.95971 | 0 | 0 | 0 | FALSE | Winter | Spring | 7 | Off Peak | 1 | 0.099922 | 307.757 | 295.3582 | 0.095897 | 0 | 0.095897
| 04/01 08:00:00 | 2 | 35.6 | 0.15445 | 48634.1035 | 47872.7626 | 2.7116 | 3.301 | 9267.1042 | Rated | Heat Pump | 0.19358 |  | 0.82278 | 0 | 0 | 0 | FALSE | Winter | Spring | 8 | On Peak | 1 | 0.17792 | 303.6241 | 249.8159 | 0.14639 | 0 | 0.14639
| 04/01 09:00:00 | 4 | 39.2 | 0.16445 | 51051.8234 | 49976.6971 | 2.7758 | 3.3516 | 9867.1931 | Rated | Heat Pump | 0.19744 |  | 0.86284 | 0 | 0 | 0 | FALSE | Winter | Spring | 9 | On Peak | 1 | 0.17792 | 297.5721 | 256.7561 | 0.15352 | 0 | 0.15352
| 04/01 10:00:00 | 6 | 42.8 | 0.20652 | 54536.652 | 52276.3151 | 2.8954 | 3.423 | 12390.9398 | Rated | Heat Pump | 0.23703 |  | 1.0609 | 0 | 0 | 0 | FALSE | Winter | Spring | 10 | On Peak | 0 | 0.17792 | 293.7911 | 311.6974 | 0.18877 | 0 | 0.18877
| 04/01 11:00:00 | 8 | 46.4 | 0.17893 | 57346.175 | 53621.8078 | 2.9533 | 3.4106 | 10735.707 | Rated | Heat Pump | 0.20021 |  | 0.92256 | 0 | 0 | 0 | FALSE | Winter | Spring | 11 | Mid Peak | 0 | 0.12829 | 290.0872 | 267.6227 | 0.11835 | 0 | 0.11835
| 04/01 12:00:00 | 8 | 46.4 | 0.14715 | 57346.175 | 53621.8078 | 2.9533 | 3.4106 | 8829.1765 | Rated | Heat Pump | 0.16466 |  | 0.75872 | 0 | 0 | 0 | FALSE | Winter | Spring | 12 | Mid Peak | 0 | 0.12829 | 287.9457 | 218.4714 | 0.097334 | 0 | 0.097334
| 04/01 13:00:00 | 9.1 | 48.38 | 0.079625 | 59312.4768 | 54338.2214 | 2.9904 | 3.3875 | 4777.4932 | Rated | Heat Pump | 0.087921 |  | 0.41334 | 0 | 0 | 0 | FALSE | Winter | Spring | 13 | Mid Peak | 0 | 0.12829 | 287.7897 | 118.9555 | 0.053026 | 0 | 0.053026
| 04/01 14:00:00 | 11 | 51.8 | 0.052173 | 63468.9678 | 55337.6534 | 3.0614 | 3.3059 | 3130.4069 | Rated | Heat Pump | 0.056569 |  | 0.27753 | 0 | 0 | 0 | FALSE | Winter | Spring | 14 | Mid Peak | 0 | 0.12829 | 289.3152 | 80.2922 | 0.035603 | 0 | 0.035603
| 04/01 15:00:00 | 13 | 55.4 | 0.032117 | 66782.2377 | 55708.0065 | 3.1116 | 3.2136 | 1927.0317 | Rated | Heat Pump | 0.034592 |  | 0.17575 | 0 | 0 | 0 | FALSE | Winter | Spring | 15 | Mid Peak | 0 | 0.12829 | 297.0736 | 52.2098 | 0.022546 | 0 | 0.022546
| 04/01 16:00:00 | 13 | 55.4 | 0.029548 | 66782.2377 | 55708.0065 | 3.1116 | 3.2136 | 1772.8773 | Rated | Heat Pump | 0.031824 |  | 0.16169 | 0 | 0 | 0 | FALSE | Winter | Spring | 16 | Mid Peak | 0 | 0.12829 | 308.6389 | 49.9032 | 0.020742 | 0 | 0.020742
| 04/01 17:00:00 | 13 | 55.4 | 0.055611 | 66782.2377 | 55708.0065 | 3.1116 | 3.2136 | 3336.6752 | Rated | Heat Pump | 0.059896 |  | 0.30431 | 0 | 0 | 0 | FALSE | Winter | Spring | 17 | On Peak | 0 | 0.17792 | 320.3893 | 97.4969 | 0.054143 | 0 | 0.054143
| 04/01 18:00:00 | 12 | 53.6 | 0.077492 | 65659.1571 | 55620.6718 | 3.0952 | 3.2473 | 4649.5194 | Rated | Heat Pump | 0.083593 |  | 0.41964 | 0 | 0 | 0 | FALSE | Winter | Spring | 18 | On Peak | 0 | 0.17792 | 331.3004 | 139.0256 | 0.074663 | 0 | 0.074663
| 04/01 19:00:00 | 7.3 | 45.14 | 0.10046 | 56391.01 | 53209.4265 | 2.9343 | 3.4177 | 6027.3212 | Rated | Heat Pump | 0.11328 |  | 0.51688 | 0 | 0 | 0 | FALSE | Winter | Spring | 19 | Off Peak | 0 | 0.099922 | 339.9173 | 175.6952 | 0.051647 | 0 | 0.051647
| 04/01 20:00:00 | 6 | 42.8 | 0.073536 | 54536.652 | 52276.3151 | 2.8954 | 3.423 | 4412.1842 | Rated | Heat Pump | 0.084401 |  | 0.37778 | 0 | 0 | 0 | FALSE | Winter | Spring | 20 | Off Peak | 0 | 0.099922 | 332.0883 | 125.4578 | 0.037749 | 0 | 0.037749
| 04/01 21:00:00 | 4 | 39.2 | 0.074218 | 51051.8234 | 49976.6971 | 2.7758 | 3.3516 | 4453.0796 | Rated | Heat Pump | 0.089103 |  | 0.3894 | 0 | 0 | 0 | FALSE | Winter | Spring | 21 | Off Peak | 0 | 0.099922 | 312.4489 | 121.6674 | 0.03891 | 0 | 0.03891
| 04/01 22:00:00 | 4 | 39.2 | 0.087708 | 51051.8234 | 49976.6971 | 2.7758 | 3.3516 | 5262.4783 | Rated | Heat Pump | 0.1053 |  | 0.46018 | 0 | 0 | 0 | FALSE | Winter | Spring | 22 | Off Peak | 0 | 0.099922 | 287.6535 | 132.3716 | 0.045982 | 0 | 0.045982
| 04/01 23:00:00 | 5 | 41 | 0.10533 | 52756.9231 | 51198.7387 | 2.8554 | 3.4164 | 6319.8124 | Rated | Heat Pump | 0.12344 |  | 0.54216 | 0 | 0 | 0 | FALSE | Winter | Spring | 23 | Off Peak | 0 | 0.099922 | 272.1363 | 147.5409 | 0.054174 | 0 | 0.054174
| 04/01 24:00:00 | 6 | 42.8 | 0.16927 | 54536.652 | 52276.3151 | 2.8954 | 3.423 | 10155.9067 | Rated | Heat Pump | 0.19427 |  | 0.86958 | 0 | 0 | 0 | FALSE | Winter | Spring | 24 | Off Peak | 0 | 0.099922 | 265.5232 | 230.8934 | 0.08689 | 0 | 0.08689
| 04/02 01:00:00 | 7.8 | 46.04 | 0.18897 | 57346.175 | 53621.8078 | 2.9533 | 3.4106 | 11338.2969 | Rated | Heat Pump | 0.21145 |  | 0.97434 | 0 | 0 | 0 | TRUE | Winter | Spring | 1 | Off Peak | 0 | 0.099922 | 260.9629 | 254.2672 | 0.097359 | 0 | 0.097359
| 04/02 02:00:00 | 7 | 44.6 | 0.19428 | 56391.01 | 53209.4265 | 2.9343 | 3.4177 | 11656.8348 | Rated | Heat Pump | 0.21907 |  | 0.99964 | 0 | 0 | 0 | TRUE | Winter | Spring | 2 | Off Peak | 0 | 0.099922 | 258.1523 | 258.059 | 0.099886 | 0 | 0.099886
| 04/02 03:00:00 | 6 | 42.8 | 0.20112 | 54536.652 | 52276.3151 | 2.8954 | 3.423 | 12067.3481 | Rated | Heat Pump | 0.23084 |  | 1.0332 | 0 | 0 | 0 | TRUE | Winter | Spring | 3 | Off Peak | 0 | 0.099922 | 259.3657 | 267.9876 | 0.10324 | 0 | 0.10324
| 04/02 04:00:00 | 6 | 42.8 | 0.20616 | 54536.652 | 52276.3151 | 2.8954 | 3.423 | 12369.4618 | Rated | Heat Pump | 0.23662 |  | 1.0591 | 0 | 0 | 0 | TRUE | Winter | Spring | 4 | Off Peak | 0 | 0.099922 | 268.9435 | 284.8408 | 0.10583 | 0 | 0.10583
| 04/02 05:00:00 | 6 | 42.8 | 0.21112 | 54536.652 | 52276.3151 | 2.8954 | 3.423 | 12667.4002 | Rated | Heat Pump | 0.24232 |  | 1.0846 | 0 | 0 | 0 | TRUE | Winter | Spring | 5 | Off Peak | 0 | 0.099922 | 287.6002 | 311.9371 | 0.10838 | 0 | 0.10838
| 04/02 06:00:00 | 6 | 42.8 | 0.20588 | 54536.652 | 52276.3151 | 2.8954 | 3.423 | 12353.0926 | Rated | Heat Pump | 0.2363 |  | 1.0577 | 0 | 0 | 0 | TRUE | Winter | Spring | 6 | Off Peak | 0 | 0.099922 | 304.8565 | 322.4493 | 0.10569 | 0 | 0.10569
| 04/02 07:00:00 | 6.8 | 44.24 | 0.14339 | 55454.5023 | 52760.929 | 2.915 | 3.4218 | 8603.3 | Rated | Heat Pump | 0.16306 |  | 0.73689 | 0 | 0 | 0 | TRUE | Winter | Spring | 7 | Off Peak | 0 | 0.099922 | 307.757 | 226.7834 | 0.073632 | 0 | 0.073632
| 04/02 08:00:00 | 10 | 50 | 0.092558 | 61353.4077 | 54910.17 | 3.0265 | 3.3526 | 5553.4534 | Rated | Heat Pump | 0.10114 |  | 0.48548 | 0 | 0 | 0 | TRUE | Winter | Spring | 8 | Off Peak | 0 | 0.099922 | 303.6241 | 147.4025 | 0.04851 | 0 | 0.04851
| 04/02 09:00:00 | 7 | 44.6 | 0.057908 | 56391.01 | 53209.4265 | 2.9343 | 3.4177 | 3474.4788 | Rated | Heat Pump | 0.065298 |  | 0.29796 | 0 | 0 | 0 | TRUE | Winter | Spring | 9 | Off Peak | 0 | 0.099922 | 297.5721 | 88.6634 | 0.029772 | 0 | 0.029772
| 04/02 10:00:00 | 7 | 44.6 | 0 |  |  | 2.9343 | 3.4177 | 0 | Rated | Off | #VALUE! | 0 | 0 | 0 | 0 | 0 | TRUE | Winter | Spring | 10 | Off Peak | 0 | 0.099922 | 293.7911 | 0 | 0 | 0 | 0
| 04/02 11:00:00 | 10 | 50 | 0 |  |  | 3.0265 | 3.3526 | 0 | Rated | Off | #VALUE! | 0 | 0 | 0 | 0 | 0 | TRUE | Winter | Spring | 11 | Off Peak | 0 | 0.099922 | 290.0872 | 0 | 0 | 0 | 0
| 04/02 12:00:00 | 12 | 53.6 | 0 |  |  | 3.0952 | 3.2473 | 0 | Rated | Off | #VALUE! | 0 | 0 | 0 | 0 | 0 | TRUE | Winter | Spring | 12 | Off Peak | 0 | 0.099922 | 287.9457 | 0 | 0 | 0 | 0
| 04/02 13:00:00 | 12.6 | 54.68 | 0 |  |  | 3.1116 | 3.2136 | 0 | Rated | Off | #VALUE! | 0 | 0 | 0 | 0 | 0 | TRUE | Winter | Spring | 13 | Off Peak | 0 | 0.099922 | 287.7897 | 0 | 0 | 0 | 0
| 04/02 14:00:00 | 13 | 55.4 | 0 |  |  | 3.1116 | 3.2136 | 0 | Rated | Off | #VALUE! | 0 | 0 | 0 | 0 | 0 | TRUE | Winter | Spring | 14 | Off Peak | 0 | 0.099922 | 289.3152 | 0 | 0 | 0 | 0
| 04/02 15:00:00 | 14 | 57.2 | 0 |  |  | 3.1437 | 3.1373 | 0 | Rated | Off | #VALUE! | 0 | 0 | 0 | 0 | 0 | TRUE | Winter | Spring | 15 | Off Peak | 0 | 0.099922 | 297.0736 | 0 | 0 | 0 | 0
| 04/02 16:00:00 | 13 | 55.4 | 0 |  |  | 3.1116 | 3.2136 | 0 | Rated | Off | #VALUE! | 0 | 0 | 0 | 0 | 0 | TRUE | Winter | Spring | 16 | Off Peak | 0 | 0.099922 | 308.6389 | 0 | 0 | 0 | 0
| 04/02 17:00:00 | 13 | 55.4 | 0 |  |  | 3.1116 | 3.2136 | 0 | Rated | Off | #VALUE! | 0 | 0 | 0 | 0 | 0 | TRUE | Winter | Spring | 17 | Off Peak | 0 | 0.099922 | 320.3893 | 0 | 0 | 0 | 0
| 04/02 18:00:00 | 15 | 59 | 0 |  |  | 3.1746 | 3.0491 | 0 | Rated | Off | #VALUE! | 0 | 0 | 0 | 0 | 0 | TRUE | Winter | Spring | 18 | Off Peak | 0 | 0.099922 | 331.3004 | 0 | 0 | 0 | 0
| 04/02 19:00:00 | 13.9 | 57.02 | 0 |  |  | 3.1437 | 3.1373 | 0 | Rated | Off | #VALUE! | 0 | 0 | 0 | 0 | 0 | TRUE | Winter | Spring | 19 | Off Peak | 0 | 0.099922 | 339.9173 | 0 | 0 | 0 | 0
| 04/02 20:00:00 | 12 | 53.6 | 0 |  |  | 3.0952 | 3.2473 | 0 | Rated | Off | #VALUE! | 0 | 0 | 0 | 0 | 0 | TRUE | Winter | Spring | 20 | Off Peak | 0 | 0.099922 | 332.0883 | 0 | 0 | 0 | 0
| 04/02 21:00:00 | 12 | 53.6 | 0 |  |  | 3.0952 | 3.2473 | 0 | Rated | Off | #VALUE! | 0 | 0 | 0 | 0 | 0 | TRUE | Winter | Spring | 21 | Off Peak | 0 | 0.099922 | 312.4489 | 0 | 0 | 0 | 0
| 04/02 22:00:00 | 12 | 53.6 | 0 |  |  | 3.0952 | 3.2473 | 0 | Rated | Off | #VALUE! | 0 | 0 | 0 | 0 | 0 | TRUE | Winter | Spring | 22 | Off Peak | 0 | 0.099922 | 287.6535 | 0 | 0 | 0 | 0
| 04/02 23:00:00 | 10 | 50 | 0 |  |  | 3.0265 | 3.3526 | 0 | Rated | Off | #VALUE! | 0 | 0 | 0 | 0 | 0 | TRUE | Winter | Spring | 23 | Off Peak | 0 | 0.099922 | 272.1363 | 0 | 0 | 0 | 0
| 04/02 24:00:00 | 9 | 48.2 | 0.024965 | 59312.4768 | 54338.2214 | 2.9904 | 3.3875 | 1497.8863 | Rated | Heat Pump | 0.027566 |  | 0.12959 | 0 | 0 | 0 | TRUE | Winter | Spring | 24 | Off Peak | 0 | 0.099922 | 265.5232 | 34.4105 | 0.012949 | 0 | 0.012949
| 04/03 01:00:00 | 7.9 | 46.22 | 0.057566 | 57346.175 | 53621.8078 | 2.9533 | 3.4106 | 3453.9565 | Rated | Heat Pump | 0.064413 |  | 0.29681 | 0 | 0 | 0 | TRUE | Winter | Spring | 1 | Off Peak | 0 | 0.099922 | 260.9629 | 77.4568 | 0.029658 | 0 | 0.029658
| 04/03 02:00:00 | 7 | 44.6 | 0.075896 | 56391.01 | 53209.4265 | 2.9343 | 3.4177 | 4553.7349 | Rated | Heat Pump | 0.085581 |  | 0.39051 | 0 | 0 | 0 | TRUE | Winter | Spring | 2 | Off Peak | 0 | 0.099922 | 258.1523 | 100.8106 | 0.03902 | 0 | 0.03902
| 04/03 03:00:00 | 5 | 41 | 0.12103 | 52756.9231 | 51198.7387 | 2.8554 | 3.4164 | 7261.8118 | Rated | Heat Pump | 0.14184 |  | 0.62297 | 0 | 0 | 0 | TRUE | Winter | Spring | 3 | Off Peak | 0 | 0.099922 | 259.3657 | 161.5769 | 0.062249 | 0 | 0.062249
| 04/03 04:00:00 | 5 | 41 | 0.12684 | 52756.9231 | 51198.7387 | 2.8554 | 3.4164 | 7610.4709 | Rated | Heat Pump | 0.14865 |  | 0.65288 | 0 | 0 | 0 | TRUE | Winter | Spring | 4 | Off Peak | 0 | 0.099922 | 268.9435 | 175.5878 | 0.065237 | 0 | 0.065237
| 04/03 05:00:00 | 6 | 42.8 | 0.1412 | 54536.652 | 52276.3151 | 2.8954 | 3.423 | 8472.0788 | Rated | Heat Pump | 0.16206 |  | 0.7254 | 0 | 0 | 0 | TRUE | Winter | Spring | 5 | Off Peak | 0 | 0.099922 | 287.6002 | 208.6265 | 0.072484 | 0 | 0.072484
| 04/03 06:00:00 | 6 | 42.8 | 0.14124 | 54536.652 | 52276.3151 | 2.8954 | 3.423 | 8474.5838 | Rated | Heat Pump | 0.16211 |  | 0.72562 | 0 | 0 | 0 | TRUE | Winter | Spring | 6 | Off Peak | 0 | 0.099922 | 304.8565 | 221.2097 | 0.072506 | 0 | 0.072506
| 04/03 07:00:00 | 6.2 | 43.16 | 0.12827 | 54536.652 | 52276.3151 | 2.8954 | 3.423 | 7696.4666 | Rated | Heat Pump | 0.14723 |  | 0.65899 | 0 | 0 | 0 | TRUE | Winter | Spring | 7 | Off Peak | 0 | 0.099922 | 307.757 | 202.8101 | 0.065848 | 0 | 0.065848
| 04/03 08:00:00 | 8 | 46.4 | 0.12686 | 57346.175 | 53621.8078 | 2.9533 | 3.4106 | 7611.5428 | Rated | Heat Pump | 0.14195 |  | 0.65409 | 0 | 0 | 0 | TRUE | Winter | Spring | 8 | Off Peak | 0 | 0.099922 | 303.6241 | 198.597 | 0.065358 | 0 | 0.065358
| 04/03 09:00:00 | 9 | 48.2 | 0.14548 | 59312.4768 | 54338.2214 | 2.9904 | 3.3875 | 8729.0011 | Rated | Heat Pump | 0.16064 |  | 0.75522 | 0 | 0 | 0 | TRUE | Winter | Spring | 9 | Off Peak | 0 | 0.099922 | 297.5721 | 224.7325 | 0.075463 | 0 | 0.075463
| 04/03 10:00:00 | 10 | 50 | 0.14401 | 61353.4077 | 54910.17 | 3.0265 | 3.3526 | 8640.325 | Rated | Heat Pump | 0.15735 |  | 0.75533 | 0 | 0 | 0 | TRUE | Winter | Spring | 10 | Off Peak | 0 | 0.099922 | 293.7911 | 221.9086 | 0.075474 | 0 | 0.075474
| 04/03 11:00:00 | 13 | 55.4 | 0.15232 | 66782.2377 | 55708.0065 | 3.1116 | 3.2136 | 9139.3096 | Rated | Heat Pump | 0.16406 |  | 0.83351 | 0 | 0 | 0 | TRUE | Winter | Spring | 11 | Off Peak | 0 | 0.099922 | 290.0872 | 241.7913 | 0.083287 | 0 | 0.083287
| 04/03 12:00:00 | 13 | 55.4 | 0.14558 | 66782.2377 | 55708.0065 | 3.1116 | 3.2136 | 8734.848 | Rated | Heat Pump | 0.1568 |  | 0.79663 | 0 | 0 | 0 | TRUE | Winter | Spring | 12 | Off Peak | 0 | 0.099922 | 287.9457 | 229.3848 | 0.079601 | 0 | 0.079601
| 04/03 13:00:00 | 13.4 | 56.12 | 0.14362 | 67923.9756 | 55759.225 | 3.1278 | 3.1769 | 8617.0113 | Rated | Heat Pump | 0.15454 |  | 0.79495 | 0 | 0 | 0 | TRUE | Winter | Spring | 13 | Off Peak | 0 | 0.099922 | 287.7897 | 228.7794 | 0.079434 | 0 | 0.079434
| 04/03 14:00:00 | 12 | 53.6 | 0.13764 | 65659.1571 | 55620.6718 | 3.0952 | 3.2473 | 8258.3524 | Rated | Heat Pump | 0.14848 |  | 0.74535 | 0 | 0 | 0 | TRUE | Winter | Spring | 14 | Off Peak | 0 | 0.099922 | 289.3152 | 215.6401 | 0.074477 | 0 | 0.074477
| 04/03 15:00:00 | 9 | 48.2 | 0.13489 | 59312.4768 | 54338.2214 | 2.9904 | 3.3875 | 8093.3656 | Rated | Heat Pump | 0.14894 |  | 0.70023 | 0 | 0 | 0 | TRUE | Winter | Spring | 15 | Off Peak | 0 | 0.099922 | 297.0736 | 208.0186 | 0.069968 | 0 | 0.069968
| 04/03 16:00:00 | 6 | 42.8 | 0.12253 | 54536.652 | 52276.3151 | 2.8954 | 3.423 | 7351.8701 | Rated | Heat Pump | 0.14063 |  | 0.62949 | 0 | 0 | 0 | TRUE | Winter | Spring | 16 | Off Peak | 0 | 0.099922 | 308.6389 | 194.2848 | 0.0629 | 0 | 0.0629
| 04/03 17:00:00 | 6 | 42.8 | 0.10893 | 54536.652 | 52276.3151 | 2.8954 | 3.423 | 6536.0161 | Rated | Heat Pump | 0.12503 |  | 0.55963 | 0 | 0 | 0 | TRUE | Winter | Spring | 17 | Off Peak | 0 | 0.099922 | 320.3893 | 179.3005 | 0.05592 | 0 | 0.05592
| 04/03 18:00:00 | 5 | 41 | 0.09131 | 52756.9231 | 51198.7387 | 2.8554 | 3.4164 | 5478.6125 | Rated | Heat Pump | 0.10701 |  | 0.46999 | 0 | 0 | 0 | TRUE | Winter | Spring | 18 | Off Peak | 0 | 0.099922 | 331.3004 | 155.7092 | 0.046963 | 0 | 0.046963
| 04/03 19:00:00 | 4 | 39.2 | 0.11178 | 51051.8234 | 49976.6971 | 2.7758 | 3.3516 | 6707.0082 | Rated | Heat Pump | 0.1342 |  | 0.58649 | 0 | 0 | 0 | TRUE | Winter | Spring | 19 | Off Peak | 0 | 0.099922 | 339.9173 | 199.3595 | 0.058604 | 0 | 0.058604
| 04/03 20:00:00 | 3 | 37.4 | 0.15915 | 49421.3528 | 48610.1903 | 2.733 | 3.3205 | 9548.7256 | Rated | Heat Pump | 0.19643 |  | 0.84282 | 0 | 0 | 0 | TRUE | Winter | Spring | 20 | Off Peak | 0 | 0.099922 | 332.0883 | 279.8919 | 0.084217 | 0 | 0.084217
| 04/03 21:00:00 | 3 | 37.4 | 0.24008 | 49421.3528 | 48610.1903 | 2.733 | 3.3205 | 14404.5874 | Rated | Heat Pump | 0.29633 |  | 1.2714 | 0 | 0 | 0 | TRUE | Winter | Spring | 21 | Off Peak | 0 | 0.099922 | 312.4489 | 397.2566 | 0.12704 | 0 | 0.12704
| 04/03 22:00:00 | 2 | 35.6 | 0.2546 | 48634.1035 | 47872.7626 | 2.7116 | 3.301 | 15275.814 | Rated | Heat Pump | 0.31909 |  | 1.3563 | 0 | 0 | 0 | TRUE | Winter | Spring | 22 | Off Peak | 0 | 0.099922 | 287.6535 | 390.1341 | 0.13552 | 0 | 0.13552
| 04/03 23:00:00 | 2 | 35.6 | 0.29257 | 48634.1035 | 47872.7626 | 2.7116 | 3.301 | 17553.9011 | Rated | Heat Pump | 0.36668 |  | 1.5585 | 0 | 0 | 0 | TRUE | Winter | Spring | 23 | Off Peak | 0 | 0.099922 | 272.1363 | 424.131 | 0.15573 | 0 | 0.15573
| 04/03 24:00:00 | 2 | 35.6 | 0.36526 | 48634.1035 | 47872.7626 | 2.7116 | 3.301 | 21915.847 | Rated | Heat Pump | 0.45779 |  | 1.9458 | 0 | 0 | 0 | TRUE | Winter | Spring | 24 | Off Peak | 0 | 0.099922 | 265.5232 | 516.655 | 0.19443 | 0 | 0.19443
| 04/04 01:00:00 | 1.7 | 35.06 | 0.39586 | 47865.5114 | 47099.2185 | 2.6902 | 3.279 | 23751.8778 | Rated | Heat Pump | 0.50429 |  | 2.123 | 0 | 0 | 0 | FALSE | Winter | Spring | 1 | Off Peak | 0 | 0.099922 | 260.9629 | 554.0263 | 0.21214 | 0 | 0.21214
| 04/04 02:00:00 | 0 | 32 | 0.32082 | 45671.679 | 44561.8886 | 2.6251 | 3.1963 | 19249.3117 | Rated | Heat Pump | 0.43197 |  | 1.7651 | 0 | 0 | 0 | FALSE | Winter | Spring | 2 | Off Peak | 0 | 0.099922 | 258.1523 | 455.6569 | 0.17637 | 0 | 0.17637
| 04/04 03:00:00 | -2 | 28.4 | 0.38048 | 43007.7712 | 40673.1542 | 2.5345 | 3.0454 | 22828.5904 | Rated | Heat Pump | 0.56127 |  | 2.1969 | 0 | 0 | 0 | FALSE | Winter | Spring | 3 | Off Peak | 0 | 0.099922 | 259.3657 | 569.8134 | 0.21952 | 0 | 0.21952
| 04/04 04:00:00 | -2 | 28.4 | 0.40643 | 43007.7712 | 40673.1542 | 2.5345 | 3.0454 | 24385.7958 | Rated | Heat Pump | 0.59956 |  | 2.3468 | 0 | 0 | 0 | FALSE | Winter | Spring | 4 | Off Peak | 0 | 0.099922 | 268.9435 | 631.1593 | 0.2345 | 0 | 0.2345
| 04/04 05:00:00 | -3 | 26.6 | 0.43413 | 42388.4375 | 39610.6799 | 2.511 | 3.0001 | 26047.8228 | Rated | Heat Pump | 0.6576 |  | 2.5446 | 0 | 0 | 0 | FALSE | Winter | Spring | 5 | Off Peak | 0 | 0.099922 | 287.6002 | 731.8316 | 0.25426 | 0 | 0.25426
| 04/04 06:00:00 | -3 | 26.6 | 0.41018 | 42388.4375 | 39610.6799 | 2.511 | 3.0001 | 24610.7349 | Rated | Heat Pump | 0.62132 |  | 2.4042 | 0 | 0 | 0 | FALSE | Winter | Spring | 6 | Off Peak | 0 | 0.099922 | 304.8565 | 732.9436 | 0.24024 | 0 | 0.24024
| 04/04 07:00:00 | -2.9 | 26.78 | 0.4132 | 42388.4375 | 39610.6799 | 2.511 | 3.0001 | 24791.7765 | Rated | Heat Pump | 0.62589 |  | 2.4219 | 0 | 0 | 0 | FALSE | Winter | Spring | 7 | Off Peak | 1 | 0.099922 | 307.757 | 745.3601 | 0.242 | 0 | 0.242
| 04/04 08:00:00 | -2 | 28.4 | 0.38168 | 43007.7712 | 40673.1542 | 2.5345 | 3.0454 | 22900.6824 | Rated | Heat Pump | 0.56304 |  | 2.2039 | 0 | 0 | 0 | FALSE | Winter | Spring | 8 | On Peak | 1 | 0.17792 | 303.6241 | 669.1534 | 0.39212 | 0 | 0.39212
| 04/04 09:00:00 | 0 | 32 | 0.34981 | 45671.679 | 44561.8886 | 2.6251 | 3.1963 | 20988.6838 | Rated | Heat Pump | 0.471 |  | 1.9246 | 0 | 0 | 0 | FALSE | Winter | Spring | 9 | On Peak | 1 | 0.17792 | 297.5721 | 572.696 | 0.34242 | 0 | 0.34242
| 04/04 10:00:00 | 2 | 35.6 | 0.39472 | 48634.1035 | 47872.7626 | 2.7116 | 3.301 | 23683.0243 | Rated | Heat Pump | 0.49471 |  | 2.1027 | 0 | 0 | 0 | FALSE | Winter | Spring | 10 | On Peak | 0 | 0.17792 | 293.7911 | 617.7541 | 0.37412 | 0 | 0.37412
| 04/04 11:00:00 | 3 | 37.4 | 0.31273 | 49421.3528 | 48610.1903 | 2.733 | 3.3205 | 18763.7945 | Rated | Heat Pump | 0.38601 |  | 1.6562 | 0 | 0 | 0 | FALSE | Winter | Spring | 11 | Mid Peak | 0 | 0.12829 | 290.0872 | 480.4416 | 0.21247 | 0 | 0.21247
| 04/04 12:00:00 | 5 | 41 | 0.30415 | 52756.9231 | 51198.7387 | 2.8554 | 3.4164 | 18249.1236 | Rated | Heat Pump | 0.35644 |  | 1.5655 | 0 | 0 | 0 | FALSE | Winter | Spring | 12 | Mid Peak | 0 | 0.12829 | 287.9457 | 450.7901 | 0.20084 | 0 | 0.20084
| 04/04 13:00:00 | 6.9 | 44.42 | 0.36582 | 55454.5023 | 52760.929 | 2.915 | 3.4218 | 21949.2815 | Rated | Heat Pump | 0.41601 |  | 1.88 | 0 | 0 | 0 | FALSE | Winter | Spring | 13 | Mid Peak | 0 | 0.12829 | 287.7897 | 541.0456 | 0.24118 | 0 | 0.24118
| 04/04 14:00:00 | 8 | 46.4 | 0.31777 | 57346.175 | 53621.8078 | 2.9533 | 3.4106 | 19065.9096 | Rated | Heat Pump | 0.35556 |  | 1.6384 | 0 | 0 | 0 | FALSE | Winter | Spring | 14 | Mid Peak | 0 | 0.12829 | 289.3152 | 474.0154 | 0.21018 | 0 | 0.21018
| 04/04 15:00:00 | 8 | 46.4 | 0.30771 | 57346.175 | 53621.8078 | 2.9533 | 3.4106 | 18462.483 | Rated | Heat Pump | 0.34431 |  | 1.5866 | 0 | 0 | 0 | FALSE | Winter | Spring | 15 | Mid Peak | 0 | 0.12829 | 297.0736 | 471.3222 | 0.20353 | 0 | 0.20353
| 04/04 16:00:00 | 9 | 48.2 | 0.23873 | 59312.4768 | 54338.2214 | 2.9904 | 3.3875 | 14323.6235 | Rated | Heat Pump | 0.2636 |  | 1.2393 | 0 | 0 | 0 | FALSE | Winter | Spring | 16 | Mid Peak | 0 | 0.12829 | 308.6389 | 382.4834 | 0.15898 | 0 | 0.15898
| 04/04 17:00:00 | 9 | 48.2 | 0.25727 | 59312.4768 | 54338.2214 | 2.9904 | 3.3875 | 15435.9847 | Rated | Heat Pump | 0.28407 |  | 1.3355 | 0 | 0 | 0 | FALSE | Winter | Spring | 17 | On Peak | 0 | 0.17792 | 320.3893 | 427.8794 | 0.23762 | 0 | 0.23762
| 04/04 18:00:00 | 11 | 51.8 | 0.26967 | 63468.9678 | 55337.6534 | 3.0614 | 3.3059 | 16180.1943 | Rated | Heat Pump | 0.29239 |  | 1.4344 | 0 | 0 | 0 | FALSE | Winter | Spring | 18 | On Peak | 0 | 0.17792 | 331.3004 | 475.2336 | 0.25522 | 0 | 0.25522
| 04/04 19:00:00 | 9.1 | 48.38 | 0.22209 | 59312.4768 | 54338.2214 | 2.9904 | 3.3875 | 13325.2944 | Rated | Heat Pump | 0.24523 |  | 1.1529 | 0 | 0 | 0 | FALSE | Winter | Spring | 19 | Off Peak | 0 | 0.099922 | 339.9173 | 391.8854 | 0.1152 | 0 | 0.1152
| 04/04 20:00:00 | 7 | 44.6 | 0.27276 | 56391.01 | 53209.4265 | 2.9343 | 3.4177 | 16365.5869 | Rated | Heat Pump | 0.30757 |  | 1.4034 | 0 | 0 | 0 | FALSE | Winter | Spring | 20 | Off Peak | 0 | 0.099922 | 332.0883 | 466.0661 | 0.14023 | 0 | 0.14023
| 04/04 21:00:00 | 5 | 41 | 0.25365 | 52756.9231 | 51198.7387 | 2.8554 | 3.4164 | 15219.0771 | Rated | Heat Pump | 0.29725 |  | 1.3056 | 0 | 0 | 0 | FALSE | Winter | Spring | 21 | Off Peak | 0 | 0.099922 | 312.4489 | 407.9332 | 0.13046 | 0 | 0.13046
| 04/04 22:00:00 | 4 | 39.2 | 0.22623 | 51051.8234 | 49976.6971 | 2.7758 | 3.3516 | 13573.5675 | Rated | Heat Pump | 0.2716 |  | 1.1869 | 0 | 0 | 0 | FALSE | Winter | Spring | 22 | Off Peak | 0 | 0.099922 | 287.6535 | 341.4275 | 0.1186 | 0 | 0.1186
| 04/04 23:00:00 | 3 | 37.4 | 0.26459 | 49421.3528 | 48610.1903 | 2.733 | 3.3205 | 15875.5514 | Rated | Heat Pump | 0.32659 |  | 1.4013 | 0 | 0 | 0 | FALSE | Winter | Spring | 23 | Off Peak | 0 | 0.099922 | 272.1363 | 381.335 | 0.14002 | 0 | 0.14002
| 04/04 24:00:00 | 3 | 37.4 | 0.29022 | 49421.3528 | 48610.1903 | 2.733 | 3.3205 | 17412.9524 | Rated | Heat Pump | 0.35822 |  | 1.537 | 0 | 0 | 0 | FALSE | Winter | Spring | 24 | Off Peak | 0 | 0.099922 | 265.5232 | 408.0996 | 0.15358 | 0 | 0.15358
| 04/05 01:00:00 | 3.6 | 38.48 | 0.27161 | 50227.2594 | 49311.5018 | 2.7544 | 3.3373 | 16296.5186 | Rated | Heat Pump | 0.33048 |  | 1.4312 | 0 | 0 | 0 | FALSE | Winter | Spring | 1 | Off Peak | 0 | 0.099922 | 260.9629 | 373.4802 | 0.14301 | 0 | 0.14301
| 04/05 02:00:00 | 2 | 35.6 | 0.2984 | 48634.1035 | 47872.7626 | 2.7116 | 3.301 | 17904.1364 | Rated | Heat Pump | 0.37399 |  | 1.5896 | 0 | 0 | 0 | FALSE | Winter | Spring | 2 | Off Peak | 0 | 0.099922 | 258.1523 | 410.364 | 0.15884 | 0 | 0.15884
| 04/05 03:00:00 | 4 | 39.2 | 0.29105 | 51051.8234 | 49976.6971 | 2.7758 | 3.3516 | 17463.0887 | Rated | Heat Pump | 0.34942 |  | 1.5271 | 0 | 0 | 0 | FALSE | Winter | Spring | 3 | Off Peak | 0 | 0.099922 | 259.3657 | 396.0668 | 0.15259 | 0 | 0.15259
| 04/05 04:00:00 | 1 | 33.8 | 0.33408 | 47115.5767 | 46289.5582 | 2.6687 | 3.2542 | 20044.5425 | Rated | Heat Pump | 0.43303 |  | 1.8053 | 0 | 0 | 0 | FALSE | Winter | Spring | 4 | Off Peak | 0 | 0.099922 | 268.9435 | 485.518 | 0.18039 | 0 | 0.18039
| 04/05 05:00:00 | 1 | 33.8 | 0.31652 | 47115.5767 | 46289.5582 | 2.6687 | 3.2542 | 18991.0549 | Rated | Heat Pump | 0.41027 |  | 1.7104 | 0 | 0 | 0 | FALSE | Winter | Spring | 5 | Off Peak | 0 | 0.099922 | 287.6002 | 491.9109 | 0.17091 | 0 | 0.17091
| 04/05 06:00:00 | 1 | 33.8 | 0.33383 | 47115.5767 | 46289.5582 | 2.6687 | 3.2542 | 20029.8273 | Rated | Heat Pump | 0.43271 |  | 1.804 | 0 | 0 | 0 | FALSE | Winter | Spring | 6 | Off Peak | 0 | 0.099922 | 304.8565 | 549.947 | 0.18026 | 0 | 0.18026
| 04/05 07:00:00 | 1.3 | 34.34 | 0.27714 | 47115.5767 | 46289.5582 | 2.6687 | 3.2542 | 16628.5862 | Rated | Heat Pump | 0.35923 |  | 1.4976 | 0 | 0 | 0 | FALSE | Winter | Spring | 7 | Off Peak | 1 | 0.099922 | 307.757 | 460.905 | 0.14965 | 0 | 0.14965
| 04/05 08:00:00 | 2 | 35.6 | 0.16542 | 48634.1035 | 47872.7626 | 2.7116 | 3.301 | 9925.2461 | Rated | Heat Pump | 0.20733 |  | 0.88121 | 0 | 0 | 0 | FALSE | Winter | Spring | 8 | On Peak | 1 | 0.17792 | 303.6241 | 267.5577 | 0.15679 | 0 | 0.15679
| 04/05 09:00:00 | 4 | 39.2 | 0.14834 | 51051.8234 | 49976.6971 | 2.7758 | 3.3516 | 8900.457 | Rated | Heat Pump | 0.17809 |  | 0.7783 | 0 | 0 | 0 | FALSE | Winter | Spring | 9 | On Peak | 1 | 0.17792 | 297.5721 | 231.6004 | 0.13848 | 0 | 0.13848
| 04/05 10:00:00 | 6 | 42.8 | 0.058318 | 54536.652 | 52276.3151 | 2.8954 | 3.423 | 3499.056 | Rated | Heat Pump | 0.066934 |  | 0.2996 | 0 | 0 | 0 | FALSE | Winter | Spring | 10 | On Peak | 0 | 0.17792 | 293.7911 | 88.0197 | 0.053306 | 0 | 0.053306
| 04/05 11:00:00 | 10 | 50 | 0 |  |  | 3.0265 | 3.3526 | 0 | Rated | Off | #VALUE! | 0 | 0 | 0 | 0 | 0 | FALSE | Winter | Spring | 11 | Mid Peak | 0 | 0.12829 | 290.0872 | 0 | 0 | 0 | 0
| 04/05 12:00:00 | 12 | 53.6 | 0 |  |  | 3.0952 | 3.2473 | 0 | Rated | Off | #VALUE! | 0 | 0 | 0 | 0 | 0 | FALSE | Winter | Spring | 12 | Mid Peak | 0 | 0.12829 | 287.9457 | 0 | 0 | 0 | 0
| 04/05 13:00:00 | 8.9 | 48.02 | 0 |  |  | 2.9904 | 3.3875 | 0 | Rated | Off | #VALUE! | 0 | 0 | 0 | 0 | 0 | FALSE | Winter | Spring | 13 | Mid Peak | 0 | 0.12829 | 287.7897 | 0 | 0 | 0 | 0
| 04/05 14:00:00 | 11 | 51.8 | 0 |  |  | 3.0614 | 3.3059 | 0 | Rated | Off | #VALUE! | 0 | 0 | 0 | 0 | 0 | FALSE | Winter | Spring | 14 | Mid Peak | 0 | 0.12829 | 289.3152 | 0 | 0 | 0 | 0
| 04/05 15:00:00 | 10 | 50 | 0 |  |  | 3.0265 | 3.3526 | 0 | Rated | Off | #VALUE! | 0 | 0 | 0 | 0 | 0 | FALSE | Winter | Spring | 15 | Mid Peak | 0 | 0.12829 | 297.0736 | 0 | 0 | 0 | 0
| 04/05 16:00:00 | 10 | 50 | 0 |  |  | 3.0265 | 3.3526 | 0 | Rated | Off | #VALUE! | 0 | 0 | 0 | 0 | 0 | FALSE | Winter | Spring | 16 | Mid Peak | 0 | 0.12829 | 308.6389 | 0 | 0 | 0 | 0
| 04/05 17:00:00 | 10 | 50 | 0 |  |  | 3.0265 | 3.3526 | 0 | Rated | Off | #VALUE! | 0 | 0 | 0 | 0 | 0 | FALSE | Winter | Spring | 17 | On Peak | 0 | 0.17792 | 320.3893 | 0 | 0 | 0 | 0
| 04/05 18:00:00 | 10 | 50 | 0 |  |  | 3.0265 | 3.3526 | 0 | Rated | Off | #VALUE! | 0 | 0 | 0 | 0 | 0 | FALSE | Winter | Spring | 18 | On Peak | 0 | 0.17792 | 331.3004 | 0 | 0 | 0 | 0
| 04/05 19:00:00 | 7.5 | 45.5 | 0 |  |  | 2.9533 | 3.4106 | 0 | Rated | Off | #VALUE! | 0 | 0 | 0 | 0 | 0 | FALSE | Winter | Spring | 19 | Off Peak | 0 | 0.099922 | 339.9173 | 0 | 0 | 0 | 0
| 04/05 20:00:00 | 5 | 41 | 0 |  |  | 2.8554 | 3.4164 | 0 | Rated | Off | #VALUE! | 0 | 0 | 0 | 0 | 0 | FALSE | Winter | Spring | 20 | Off Peak | 0 | 0.099922 | 332.0883 | 0 | 0 | 0 | 0
| 04/05 21:00:00 | 3 | 37.4 | 0 |  |  | 2.733 | 3.3205 | 0 | Rated | Off | #VALUE! | 0 | 0 | 0 | 0 | 0 | FALSE | Winter | Spring | 21 | Off Peak | 0 | 0.099922 | 312.4489 | 0 | 0 | 0 | 0
| 04/05 22:00:00 | 2 | 35.6 | 0.043863 | 48634.1035 | 47872.7626 | 2.7116 | 3.301 | 2631.8002 | Rated | Heat Pump | 0.054975 |  | 0.23366 | 0 | 0 | 0 | FALSE | Winter | Spring | 22 | Off Peak | 0 | 0.099922 | 287.6535 | 67.2144 | 0.023348 | 0 | 0.023348
| 04/05 23:00:00 | 2 | 35.6 | 0.084054 | 48634.1035 | 47872.7626 | 2.7116 | 3.301 | 5043.2551 | Rated | Heat Pump | 0.10535 |  | 0.44777 | 0 | 0 | 0 | FALSE | Winter | Spring | 23 | Off Peak | 0 | 0.099922 | 272.1363 | 121.8533 | 0.044742 | 0 | 0.044742
| 04/05 24:00:00 | 0 | 32 | 0.1166 | 45671.679 | 44561.8886 | 2.6251 | 3.1963 | 6995.8137 | Rated | Heat Pump | 0.15699 |  | 0.64148 | 0 | 0 | 0 | FALSE | Winter | Spring | 24 | Off Peak | 0 | 0.099922 | 265.5232 | 170.3286 | 0.064098 | 0 | 0.064098
| 04/06 01:00:00 | 0.2 | 32.36 | 0.11693 | 45671.679 | 44561.8886 | 2.6251 | 3.1963 | 7015.6015 | Rated | Heat Pump | 0.15744 |  | 0.6433 | 0 | 0 | 0 | FALSE | Winter | Spring | 1 | Off Peak | 0 | 0.099922 | 260.9629 | 167.8767 | 0.06428 | 0 | 0.06428
| 04/06 02:00:00 | 0 | 32 | 0.19087 | 45671.679 | 44561.8886 | 2.6251 | 3.1963 | 11452.2455 | Rated | Heat Pump | 0.257 |  | 1.0501 | 0 | 0 | 0 | FALSE | Winter | Spring | 2 | Off Peak | 0 | 0.099922 | 258.1523 | 271.0899 | 0.10493 | 0 | 0.10493
| 04/06 03:00:00 | 0 | 32 | 0.1995 | 45671.679 | 44561.8886 | 2.6251 | 3.1963 | 11970.0662 | Rated | Heat Pump | 0.26862 |  | 1.0976 | 0 | 0 | 0 | FALSE | Winter | Spring | 3 | Off Peak | 0 | 0.099922 | 259.3657 | 284.6793 | 0.10967 | 0 | 0.10967
| 04/06 04:00:00 | -1 | 30.2 | 0.19497 | 44302.4106 | 42689.754 | 2.5805 | 3.1268 | 11698.3751 | Rated | Heat Pump | 0.27403 |  | 1.0965 | 0 | 0 | 0 | FALSE | Winter | Spring | 4 | Off Peak | 0 | 0.099922 | 268.9435 | 294.8984 | 0.10957 | 0 | 0.10957
| 04/06 05:00:00 | 0 | 32 | 0.26226 | 45671.679 | 44561.8886 | 2.6251 | 3.1963 | 15735.5407 | Rated | Heat Pump | 0.35312 |  | 1.4429 | 0 | 0 | 0 | FALSE | Winter | Spring | 5 | Off Peak | 0 | 0.099922 | 287.6002 | 414.9709 | 0.14418 | 0 | 0.14418
| 04/06 06:00:00 | -1 | 30.2 | 0.27134 | 44302.4106 | 42689.754 | 2.5805 | 3.1268 | 16280.6167 | Rated | Heat Pump | 0.38137 |  | 1.526 | 0 | 0 | 0 | FALSE | Winter | Spring | 6 | Off Peak | 0 | 0.099922 | 304.8565 | 465.2133 | 0.15248 | 0 | 0.15248
| 04/06 07:00:00 | 0.7 | 33.26 | 0.28526 | 46384.2992 | 45443.7815 | 2.647 | 3.2266 | 17115.8289 | Rated | Heat Pump | 0.37664 |  | 1.5547 | 0 | 0 | 0 | FALSE | Winter | Spring | 7 | Off Peak | 1 | 0.099922 | 307.757 | 478.4601 | 0.15535 | 0 | 0.15535
| 04/06 08:00:00 | 3 | 37.4 | 0.26258 | 49421.3528 | 48610.1903 | 2.733 | 3.3205 | 15754.6165 | Rated | Heat Pump | 0.3241 |  | 1.3906 | 0 | 0 | 0 | FALSE | Winter | Spring | 8 | On Peak | 1 | 0.17792 | 303.6241 | 422.2167 | 0.24742 | 0 | 0.24742
| 04/06 09:00:00 | 7 | 44.6 | 0.28837 | 56391.01 | 53209.4265 | 2.9343 | 3.4177 | 17302.458 | Rated | Heat Pump | 0.32518 |  | 1.4838 | 0 | 0 | 0 | FALSE | Winter | Spring | 9 | On Peak | 1 | 0.17792 | 297.5721 | 441.5322 | 0.264 | 0 | 0.264
| 04/06 10:00:00 | 9 | 48.2 | 0.31851 | 59312.4768 | 54338.2214 | 2.9904 | 3.3875 | 19110.6115 | Rated | Heat Pump | 0.3517 |  | 1.6534 | 0 | 0 | 0 | FALSE | Winter | Spring | 10 | On Peak | 0 | 0.17792 | 293.7911 | 485.7606 | 0.29418 | 0 | 0.29418
| 04/06 11:00:00 | 9 | 48.2 | 0.32541 | 59312.4768 | 54338.2214 | 2.9904 | 3.3875 | 19524.8235 | Rated | Heat Pump | 0.35932 |  | 1.6893 | 0 | 0 | 0 | FALSE | Winter | Spring | 11 | Mid Peak | 0 | 0.12829 | 290.0872 | 490.0323 | 0.21671 | 0 | 0.21671
| 04/06 12:00:00 | 10 | 50 | 0.30927 | 61353.4077 | 54910.17 | 3.0265 | 3.3526 | 18556.4937 | Rated | Heat Pump | 0.33794 |  | 1.6222 | 0 | 0 | 0 | FALSE | Winter | Spring | 12 | Mid Peak | 0 | 0.12829 | 287.9457 | 467.1023 | 0.2081 | 0 | 0.2081
| 04/06 13:00:00 | 11.1 | 51.98 | 0.31674 | 63468.9678 | 55337.6534 | 3.0614 | 3.3059 | 19004.1764 | Rated | Heat Pump | 0.34342 |  | 1.6848 | 0 | 0 | 0 | FALSE | Winter | Spring | 13 | Mid Peak | 0 | 0.12829 | 287.7897 | 484.8705 | 0.21614 | 0 | 0.21614
| 04/06 14:00:00 | 12 | 53.6 | 0.35569 | 65659.1571 | 55620.6718 | 3.0952 | 3.2473 | 21341.5922 | Rated | Heat Pump | 0.3837 |  | 1.9262 | 0 | 0 | 0 | FALSE | Winter | Spring | 14 | Mid Peak | 0 | 0.12829 | 289.3152 | 557.2664 | 0.2471 | 0 | 0.2471
| 04/06 15:00:00 | 13 | 55.4 | 0.38745 | 66782.2377 | 55708.0065 | 3.1116 | 3.2136 | 23246.885 | Rated | Heat Pump | 0.4173 |  | 2.1201 | 0 | 0 | 0 | FALSE | Winter | Spring | 15 | Mid Peak | 0 | 0.12829 | 297.0736 | 629.8361 | 0.27198 | 0 | 0.27198
| 04/06 16:00:00 | 13 | 55.4 | 0.39443 | 66782.2377 | 55708.0065 | 3.1116 | 3.2136 | 23666.0052 | Rated | Heat Pump | 0.42482 |  | 2.1584 | 0 | 0 | 0 | FALSE | Winter | Spring | 16 | Mid Peak | 0 | 0.12829 | 308.6389 | 666.1536 | 0.27689 | 0 | 0.27689
| 04/06 17:00:00 | 13 | 55.4 | 0.41791 | 66782.2377 | 55708.0065 | 3.1116 | 3.2136 | 25074.5424 | Rated | Heat Pump | 0.45011 |  | 2.2868 | 0 | 0 | 0 | FALSE | Winter | Spring | 17 | On Peak | 0 | 0.17792 | 320.3893 | 732.6723 | 0.40688 | 0 | 0.40688
| 04/06 18:00:00 | 12 | 53.6 | 0.38028 | 65659.1571 | 55620.6718 | 3.0952 | 3.2473 | 22816.8785 | Rated | Heat Pump | 0.41022 |  | 2.0593 | 0 | 0 | 0 | FALSE | Winter | Spring | 18 | On Peak | 0 | 0.17792 | 331.3004 | 682.2492 | 0.3664 | 0 | 0.3664
| 04/06 19:00:00 | 11.3 | 52.34 | 0.48199 | 63468.9678 | 55337.6534 | 3.0614 | 3.3059 | 28919.589 | Rated | Heat Pump | 0.5226 |  | 2.5639 | 0 | 0 | 0 | FALSE | Winter | Spring | 19 | Off Peak | 0 | 0.099922 | 339.9173 | 871.4989 | 0.25619 | 0 | 0.25619
| 04/06 20:00:00 | 10 | 50 | 0.45718 | 61353.4077 | 54910.17 | 3.0265 | 3.3526 | 27430.6165 | Rated | Heat Pump | 0.49955 |  | 2.398 | 0 | 0 | 0 | FALSE | Winter | Spring | 20 | Off Peak | 0 | 0.099922 | 332.0883 | 796.3328 | 0.23961 | 0 | 0.23961
| 04/06 21:00:00 | 10 | 50 | 0.49592 | 61353.4077 | 54910.17 | 3.0265 | 3.3526 | 29755.2928 | Rated | Heat Pump | 0.54189 |  | 2.6012 | 0 | 0 | 0 | FALSE | Winter | Spring | 21 | Off Peak | 0 | 0.099922 | 312.4489 | 812.7345 | 0.25992 | 0 | 0.25992
| 04/06 22:00:00 | 9 | 48.2 | 0.63021 | 59312.4768 | 54338.2214 | 2.9904 | 3.3875 | 37812.3633 | Rated | Heat Pump | 0.69587 |  | 3.2715 | 0 | 0 | 0 | FALSE | Winter | Spring | 22 | Off Peak | 0 | 0.099922 | 287.6535 | 941.0496 | 0.32689 | 0 | 0.32689
| 04/06 23:00:00 | 6 | 42.8 | 0.5115 | 54536.652 | 52276.3151 | 2.8954 | 3.423 | 30689.943 | Rated | Heat Pump | 0.58707 |  | 2.6278 | 0 | 0 | 0 | FALSE | Winter | Spring | 23 | Off Peak | 0 | 0.099922 | 272.1363 | 715.11 | 0.26257 | 0 | 0.26257
| 04/06 24:00:00 | 5 | 41 | 0.45502 | 52756.9231 | 51198.7387 | 2.8554 | 3.4164 | 27300.9818 | Rated | Heat Pump | 0.53324 |  | 2.3421 | 0 | 0 | 0 | FALSE | Winter | Spring | 24 | Off Peak | 0 | 0.099922 | 265.5232 | 621.8742 | 0.23403 | 0 | 0.23403
| 04/07 01:00:00 | 4.8 | 40.64 | 0.48597 | 52756.9231 | 51198.7387 | 2.8554 | 3.4164 | 29157.9646 | Rated | Heat Pump | 0.56951 |  | 2.5014 | 0 | 0 | 0 | FALSE | Winter | Spring | 1 | Off Peak | 0 | 0.099922 | 260.9629 | 652.7663 | 0.24994 | 0 | 0.24994
| 04/07 02:00:00 | 5 | 41 | 0.54869 | 52756.9231 | 51198.7387 | 2.8554 | 3.4164 | 32921.2214 | Rated | Heat Pump | 0.64301 |  | 2.8242 | 0 | 0 | 0 | FALSE | Winter | Spring | 2 | Off Peak | 0 | 0.099922 | 258.1523 | 729.0775 | 0.2822 | 0 | 0.2822
| 04/07 03:00:00 | 4 | 39.2 | 0.52257 | 51051.8234 | 49976.6971 | 2.7758 | 3.3516 | 31354.388 | Rated | Heat Pump | 0.62738 |  | 2.7418 | 0 | 0 | 0 | FALSE | Winter | Spring | 3 | Off Peak | 0 | 0.099922 | 259.3657 | 711.1247 | 0.27397 | 0 | 0.27397
| 04/07 04:00:00 | 4 | 39.2 | 0.51116 | 51051.8234 | 49976.6971 | 2.7758 | 3.3516 | 30669.3504 | Rated | Heat Pump | 0.61367 |  | 2.6819 | 0 | 0 | 0 | FALSE | Winter | Spring | 4 | Off Peak | 0 | 0.099922 | 268.9435 | 721.2744 | 0.26798 | 0 | 0.26798
| 04/07 05:00:00 | 4 | 39.2 | 0.43165 | 51051.8234 | 49976.6971 | 2.7758 | 3.3516 | 25898.7903 | Rated | Heat Pump | 0.51822 |  | 2.2647 | 0 | 0 | 0 | FALSE | Winter | Spring | 5 | Off Peak | 0 | 0.099922 | 287.6002 | 651.3337 | 0.2263 | 0 | 0.2263
| 04/07 06:00:00 | 4 | 39.2 | 0.48788 | 51051.8234 | 49976.6971 | 2.7758 | 3.3516 | 29272.8836 | Rated | Heat Pump | 0.58573 |  | 2.5598 | 0 | 0 | 0 | FALSE | Winter | Spring | 6 | Off Peak | 0 | 0.099922 | 304.8565 | 780.3615 | 0.25578 | 0 | 0.25578
| 04/07 07:00:00 | 3.8 | 38.84 | 0.43385 | 51051.8234 | 49976.6971 | 2.7758 | 3.3516 | 26030.7931 | Rated | Heat Pump | 0.52086 |  | 2.2763 | 0 | 0 | 0 | FALSE | Winter | Spring | 7 | Off Peak | 1 | 0.099922 | 307.757 | 700.5356 | 0.22745 | 0 | 0.22745
| 04/07 08:00:00 | 5 | 41 | 0.32768 | 52756.9231 | 51198.7387 | 2.8554 | 3.4164 | 19660.869 | Rated | Heat Pump | 0.38401 |  | 1.6866 | 0 | 0 | 0 | FALSE | Winter | Spring | 8 | On Peak | 1 | 0.17792 | 303.6241 | 512.107 | 0.30009 | 0 | 0.30009
| 04/07 09:00:00 | 5 | 41 | 0.38779 | 52756.9231 | 51198.7387 | 2.8554 | 3.4164 | 23267.3889 | Rated | Heat Pump | 0.45445 |  | 1.996 | 0 | 0 | 0 | FALSE | Winter | Spring | 9 | On Peak | 1 | 0.17792 | 297.5721 | 593.9661 | 0.35514 | 0 | 0.35514
| 04/07 10:00:00 | 5 | 41 | 0.4133 | 52756.9231 | 51198.7387 | 2.8554 | 3.4164 | 24798.2616 | Rated | Heat Pump | 0.48435 |  | 2.1274 | 0 | 0 | 0 | FALSE | Winter | Spring | 10 | On Peak | 0 | 0.17792 | 293.7911 | 625.0024 | 0.37851 | 0 | 0.37851
| 04/07 11:00:00 | 6 | 42.8 | 0.32233 | 54536.652 | 52276.3151 | 2.8954 | 3.423 | 19339.6647 | Rated | Heat Pump | 0.36995 |  | 1.6559 | 0 | 0 | 0 | FALSE | Winter | Spring | 11 | Mid Peak | 0 | 0.12829 | 290.0872 | 480.3611 | 0.21243 | 0 | 0.21243
| 04/07 12:00:00 | 6 | 42.8 | 0.28787 | 54536.652 | 52276.3151 | 2.8954 | 3.423 | 17272.2648 | Rated | Heat Pump | 0.3304 |  | 1.4789 | 0 | 0 | 0 | FALSE | Winter | Spring | 12 | Mid Peak | 0 | 0.12829 | 287.9457 | 425.8437 | 0.18972 | 0 | 0.18972
| 04/07 13:00:00 | 7.2 | 44.96 | 0.26443 | 56391.01 | 53209.4265 | 2.9343 | 3.4177 | 15865.5528 | Rated | Heat Pump | 0.29817 |  | 1.3606 | 0 | 0 | 0 | FALSE | Winter | Spring | 13 | Mid Peak | 0 | 0.12829 | 287.7897 | 391.555 | 0.17454 | 0 | 0.17454
| 04/07 14:00:00 | 9 | 48.2 | 0.27333 | 59312.4768 | 54338.2214 | 2.9904 | 3.3875 | 16399.8621 | Rated | Heat Pump | 0.30181 |  | 1.4189 | 0 | 0 | 0 | FALSE | Winter | Spring | 14 | Mid Peak | 0 | 0.12829 | 289.3152 | 410.5069 | 0.18202 | 0 | 0.18202
| 04/07 15:00:00 | 9 | 48.2 | 0.26043 | 59312.4768 | 54338.2214 | 2.9904 | 3.3875 | 15625.6929 | Rated | Heat Pump | 0.28756 |  | 1.3519 | 0 | 0 | 0 | FALSE | Winter | Spring | 15 | Mid Peak | 0 | 0.12829 | 297.0736 | 401.6173 | 0.17343 | 0 | 0.17343
| 04/07 16:00:00 | 8 | 46.4 | 0.25175 | 57346.175 | 53621.8078 | 2.9533 | 3.4106 | 15105.2221 | Rated | Heat Pump | 0.2817 |  | 1.298 | 0 | 0 | 0 | FALSE | Winter | Spring | 16 | Mid Peak | 0 | 0.12829 | 308.6389 | 400.6282 | 0.16652 | 0 | 0.16652
| 04/07 17:00:00 | 8 | 46.4 | 0.26223 | 57346.175 | 53621.8078 | 2.9533 | 3.4106 | 15733.9898 | Rated | Heat Pump | 0.29343 |  | 1.3521 | 0 | 0 | 0 | FALSE | Winter | Spring | 17 | On Peak | 0 | 0.17792 | 320.3893 | 433.1922 | 0.24057 | 0 | 0.24057
| 04/07 18:00:00 | 7 | 44.6 | 0.22482 | 56391.01 | 53209.4265 | 2.9343 | 3.4177 | 13489.2277 | Rated | Heat Pump | 0.25351 |  | 1.1568 | 0 | 0 | 0 | FALSE | Winter | Spring | 18 | On Peak | 0 | 0.17792 | 331.3004 | 383.2405 | 0.20582 | 0 | 0.20582
| 04/07 19:00:00 | 6 | 42.8 | 0.25389 | 54536.652 | 52276.3151 | 2.8954 | 3.423 | 15233.2461 | Rated | Heat Pump | 0.2914 |  | 1.3043 | 0 | 0 | 0 | FALSE | Winter | Spring | 19 | Off Peak | 0 | 0.099922 | 339.9173 | 443.3595 | 0.13033 | 0 | 0.13033
| 04/07 20:00:00 | 5 | 41 | 0.23719 | 52756.9231 | 51198.7387 | 2.8554 | 3.4164 | 14231.2509 | Rated | Heat Pump | 0.27796 |  | 1.2209 | 0 | 0 | 0 | FALSE | Winter | Spring | 20 | Off Peak | 0 | 0.099922 | 332.0883 | 405.4324 | 0.12199 | 0 | 0.12199
| 04/07 21:00:00 | 4 | 39.2 | 0.25942 | 51051.8234 | 49976.6971 | 2.7758 | 3.3516 | 15565.4274 | Rated | Heat Pump | 0.31145 |  | 1.3611 | 0 | 0 | 0 | FALSE | Winter | Spring | 21 | Off Peak | 0 | 0.099922 | 312.4489 | 425.28 | 0.13601 | 0 | 0.13601
| 04/07 22:00:00 | 3 | 37.4 | 0.23736 | 49421.3528 | 48610.1903 | 2.733 | 3.3205 | 14241.4976 | Rated | Heat Pump | 0.29297 |  | 1.257 | 0 | 0 | 0 | FALSE | Winter | Spring | 22 | Off Peak | 0 | 0.099922 | 287.6535 | 361.5902 | 0.12561 | 0 | 0.12561
| 04/07 23:00:00 | 3 | 37.4 | 0.25671 | 49421.3528 | 48610.1903 | 2.733 | 3.3205 | 15402.5511 | Rated | Heat Pump | 0.31686 |  | 1.3595 | 0 | 0 | 0 | FALSE | Winter | Spring | 23 | Off Peak | 0 | 0.099922 | 272.1363 | 369.9734 | 0.13585 | 0 | 0.13585
| 04/07 24:00:00 | 3 | 37.4 | 0.28923 | 49421.3528 | 48610.1903 | 2.733 | 3.3205 | 17353.6381 | Rated | Heat Pump | 0.357 |  | 1.5317 | 0 | 0 | 0 | FALSE | Winter | Spring | 24 | Off Peak | 0 | 0.099922 | 265.5232 | 406.7095 | 0.15305 | 0 | 0.15305
| 04/08 01:00:00 | 3.3 | 37.94 | 0.31295 | 50227.2594 | 49311.5018 | 2.7544 | 3.3373 | 18777.1484 | Rated | Heat Pump | 0.38079 |  | 1.649 | 0 | 0 | 0 | FALSE | Winter | Spring | 1 | Off Peak | 0 | 0.099922 | 260.9629 | 430.3308 | 0.16477 | 0 | 0.16477
| 04/08 02:00:00 | 3 | 37.4 | 0.31751 | 49421.3528 | 48610.1903 | 2.733 | 3.3205 | 19050.6455 | Rated | Heat Pump | 0.39191 |  | 1.6815 | 0 | 0 | 0 | FALSE | Winter | Spring | 2 | Off Peak | 0 | 0.099922 | 258.1523 | 434.0872 | 0.16802 | 0 | 0.16802
| 04/08 03:00:00 | 3 | 37.4 | 0.321 | 49421.3528 | 48610.1903 | 2.733 | 3.3205 | 19260.0863 | Rated | Heat Pump | 0.39621 |  | 1.7 | 0 | 0 | 0 | FALSE | Winter | Spring | 3 | Off Peak | 0 | 0.099922 | 259.3657 | 440.9223 | 0.16987 | 0 | 0.16987
| 04/08 04:00:00 | 3 | 37.4 | 0.32126 | 49421.3528 | 48610.1903 | 2.733 | 3.3205 | 19275.3238 | Rated | Heat Pump | 0.39653 |  | 1.7013 | 0 | 0 | 0 | FALSE | Winter | Spring | 4 | Off Peak | 0 | 0.099922 | 268.9435 | 457.5663 | 0.17 | 0 | 0.17
| 04/08 05:00:00 | 3 | 37.4 | 0.33344 | 49421.3528 | 48610.1903 | 2.733 | 3.3205 | 20006.6905 | Rated | Heat Pump | 0.41157 |  | 1.7659 | 0 | 0 | 0 | FALSE | Winter | Spring | 5 | Off Peak | 0 | 0.099922 | 287.6002 | 507.8738 | 0.17645 | 0 | 0.17645
| 04/08 06:00:00 | 3 | 37.4 | 0.33053 | 49421.3528 | 48610.1903 | 2.733 | 3.3205 | 19831.539 | Rated | Heat Pump | 0.40797 |  | 1.7504 | 0 | 0 | 0 | FALSE | Winter | Spring | 6 | Off Peak | 0 | 0.099922 | 304.8565 | 533.6337 | 0.17491 | 0 | 0.17491
| 04/08 07:00:00 | 2.8 | 37.04 | 0.31276 | 49421.3528 | 48610.1903 | 2.733 | 3.3205 | 18765.6557 | Rated | Heat Pump | 0.38604 |  | 1.6564 | 0 | 0 | 0 | FALSE | Winter | Spring | 7 | Off Peak | 1 | 0.099922 | 307.757 | 509.7568 | 0.16551 | 0 | 0.16551
| 04/08 08:00:00 | 3 | 37.4 | 0.23731 | 49421.3528 | 48610.1903 | 2.733 | 3.3205 | 14238.5843 | Rated | Heat Pump | 0.29291 |  | 1.2568 | 0 | 0 | 0 | FALSE | Winter | Spring | 8 | On Peak | 1 | 0.17792 | 303.6241 | 381.5877 | 0.22361 | 0 | 0.22361
| 04/08 09:00:00 | 3 | 37.4 | 0.22537 | 49421.3528 | 48610.1903 | 2.733 | 3.3205 | 13521.9457 | Rated | Heat Pump | 0.27817 |  | 1.1935 | 0 | 0 | 0 | FALSE | Winter | Spring | 9 | On Peak | 1 | 0.17792 | 297.5721 | 355.1589 | 0.21236 | 0 | 0.21236
| 04/08 10:00:00 | 3 | 37.4 | 0.20029 | 49421.3528 | 48610.1903 | 2.733 | 3.3205 | 12017.4392 | Rated | Heat Pump | 0.24722 |  | 1.0607 | 0 | 0 | 0 | FALSE | Winter | Spring | 10 | On Peak | 0 | 0.17792 | 293.7911 | 311.6319 | 0.18873 | 0 | 0.18873
| 04/08 11:00:00 | 4 | 39.2 | 0.1403 | 51051.8234 | 49976.6971 | 2.7758 | 3.3516 | 8418.1546 | Rated | Heat Pump | 0.16844 |  | 0.73613 | 0 | 0 | 0 | FALSE | Winter | Spring | 11 | Mid Peak | 0 | 0.12829 | 290.0872 | 213.5405 | 0.094435 | 0 | 0.094435
| 04/08 12:00:00 | 4 | 39.2 | 0.15742 | 51051.8234 | 49976.6971 | 2.7758 | 3.3516 | 9444.9179 | Rated | Heat Pump | 0.18899 |  | 0.82591 | 0 | 0 | 0 | FALSE | Winter | Spring | 12 | Mid Peak | 0 | 0.12829 | 287.9457 | 237.8174 | 0.10595 | 0 | 0.10595
| 04/08 13:00:00 | 4.2 | 39.56 | 0.086685 | 51895.0446 | 50605.776 | 2.835 | 3.4087 | 5201.1296 | Rated | Heat Pump | 0.10278 |  | 0.4472 | 0 | 0 | 0 | FALSE | Winter | Spring | 13 | Mid Peak | 0 | 0.12829 | 287.7897 | 128.6993 | 0.05737 | 0 | 0.05737
| 04/08 14:00:00 | 5 | 41 | 0.097639 | 52756.9231 | 51198.7387 | 2.8554 | 3.4164 | 5858.3135 | Rated | Heat Pump | 0.11442 |  | 0.50257 | 0 | 0 | 0 | FALSE | Winter | Spring | 14 | Mid Peak | 0 | 0.12829 | 289.3152 | 145.4004 | 0.064473 | 0 | 0.064473
| 04/08 15:00:00 | 6 | 42.8 | 0.085715 | 54536.652 | 52276.3151 | 2.8954 | 3.423 | 5142.8896 | Rated | Heat Pump | 0.098379 |  | 0.44035 | 0 | 0 | 0 | FALSE | Winter | Spring | 15 | Mid Peak | 0 | 0.12829 | 297.0736 | 130.8162 | 0.056491 | 0 | 0.056491
| 04/08 16:00:00 | 7 | 44.6 | 0.082564 | 56391.01 | 53209.4265 | 2.9343 | 3.4177 | 4953.8157 | Rated | Heat Pump | 0.0931 |  | 0.42482 | 0 | 0 | 0 | FALSE | Winter | Spring | 16 | Mid Peak | 0 | 0.12829 | 308.6389 | 131.1151 | 0.054498 | 0 | 0.054498
| 04/08 17:00:00 | 7 | 44.6 | 0.04148 | 56391.01 | 53209.4265 | 2.9343 | 3.4177 | 2488.7857 | Rated | Heat Pump | 0.046773 |  | 0.21343 | 0 | 0 | 0 | FALSE | Winter | Spring | 17 | On Peak | 0 | 0.17792 | 320.3893 | 68.3798 | 0.037974 | 0 | 0.037974
| 04/08 18:00:00 | 6 | 42.8 | 0.047669 | 54536.652 | 52276.3151 | 2.8954 | 3.423 | 2860.1103 | Rated | Heat Pump | 0.054711 |  | 0.24489 | 0 | 0 | 0 | FALSE | Winter | Spring | 18 | On Peak | 0 | 0.17792 | 331.3004 | 81.1325 | 0.043572 | 0 | 0.043572
| 04/08 19:00:00 | 5.3 | 41.54 | 0.063615 | 53637.4589 | 51755.585 | 2.8755 | 3.4212 | 3816.9247 | Rated | Heat Pump | 0.073749 |  | 0.32699 | 0 | 0 | 0 | FALSE | Winter | Spring | 19 | Off Peak | 0 | 0.099922 | 339.9173 | 111.1488 | 0.032673 | 0 | 0.032673
| 04/08 20:00:00 | 5 | 41 | 0.068658 | 52756.9231 | 51198.7387 | 2.8554 | 3.4164 | 4119.4783 | Rated | Heat Pump | 0.080461 |  | 0.3534 | 0 | 0 | 0 | FALSE | Winter | Spring | 20 | Off Peak | 0 | 0.099922 | 332.0883 | 117.3593 | 0.035312 | 0 | 0.035312
| 04/08 21:00:00 | 5 | 41 | 0.081073 | 52756.9231 | 51198.7387 | 2.8554 | 3.4164 | 4864.3599 | Rated | Heat Pump | 0.095009 |  | 0.4173 | 0 | 0 | 0 | FALSE | Winter | Spring | 21 | Off Peak | 0 | 0.099922 | 312.4489 | 130.3847 | 0.041697 | 0 | 0.041697
| 04/08 22:00:00 | 5 | 41 | 0.09593 | 52756.9231 | 51198.7387 | 2.8554 | 3.4164 | 5755.7854 | Rated | Heat Pump | 0.11242 |  | 0.49377 | 0 | 0 | 0 | FALSE | Winter | Spring | 22 | Off Peak | 0 | 0.099922 | 287.6535 | 142.0352 | 0.049339 | 0 | 0.049339
| 04/08 23:00:00 | 4 | 39.2 | 0.13641 | 51051.8234 | 49976.6971 | 2.7758 | 3.3516 | 8184.4597 | Rated | Heat Pump | 0.16377 |  | 0.71569 | 0 | 0 | 0 | FALSE | Winter | Spring | 23 | Off Peak | 0 | 0.099922 | 272.1363 | 194.7652 | 0.071513 | 0 | 0.071513
| 04/08 24:00:00 | 4 | 39.2 | 0.17479 | 51051.8234 | 49976.6971 | 2.7758 | 3.3516 | 10487.4628 | Rated | Heat Pump | 0.20985 |  | 0.91708 | 0 | 0 | 0 | FALSE | Winter | Spring | 24 | Off Peak | 0 | 0.099922 | 265.5232 | 243.5049 | 0.091636 | 0 | 0.091636
| 04/09 01:00:00 | 3.9 | 39.02 | 0.20709 | 51051.8234 | 49976.6971 | 2.7758 | 3.3516 | 12425.1763 | Rated | Heat Pump | 0.24862 |  | 1.0865 | 0 | 0 | 0 | TRUE | Winter | Spring | 1 | Off Peak | 0 | 0.099922 | 260.9629 | 283.5412 | 0.10857 | 0 | 0.10857
| 04/09 02:00:00 | 4 | 39.2 | 0.2286 | 51051.8234 | 49976.6971 | 2.7758 | 3.3516 | 13715.9401 | Rated | Heat Pump | 0.27445 |  | 1.1994 | 0 | 0 | 0 | TRUE | Winter | Spring | 2 | Off Peak | 0 | 0.099922 | 258.1523 | 309.6253 | 0.11985 | 0 | 0.11985
| 04/09 03:00:00 | 3 | 37.4 | 0.25908 | 49421.3528 | 48610.1903 | 2.733 | 3.3205 | 15544.8872 | Rated | Heat Pump | 0.31979 |  | 1.3721 | 0 | 0 | 0 | TRUE | Winter | Spring | 3 | Off Peak | 0 | 0.099922 | 259.3657 | 355.8701 | 0.1371 | 0 | 0.1371
| 04/09 04:00:00 | 3 | 37.4 | 0.26063 | 49421.3528 | 48610.1903 | 2.733 | 3.3205 | 15637.7584 | Rated | Heat Pump | 0.3217 |  | 1.3803 | 0 | 0 | 0 | TRUE | Winter | Spring | 4 | Off Peak | 0 | 0.099922 | 268.9435 | 371.2162 | 0.13792 | 0 | 0.13792
| 04/09 05:00:00 | 3 | 37.4 | 0.27877 | 49421.3528 | 48610.1903 | 2.733 | 3.3205 | 16725.9698 | Rated | Heat Pump | 0.34408 |  | 1.4763 | 0 | 0 | 0 | TRUE | Winter | Spring | 5 | Off Peak | 0 | 0.099922 | 287.6002 | 424.592 | 0.14752 | 0 | 0.14752
| 04/09 06:00:00 | 3 | 37.4 | 0.2779 | 49421.3528 | 48610.1903 | 2.733 | 3.3205 | 16673.9528 | Rated | Heat Pump | 0.34301 |  | 1.4717 | 0 | 0 | 0 | TRUE | Winter | Spring | 6 | Off Peak | 0 | 0.099922 | 304.8565 | 448.6683 | 0.14706 | 0 | 0.14706
| 04/09 07:00:00 | 2.8 | 37.04 | 0.19107 | 49421.3528 | 48610.1903 | 2.733 | 3.3205 | 11464.2726 | Rated | Heat Pump | 0.23584 |  | 1.0119 | 0 | 0 | 0 | TRUE | Winter | Spring | 7 | Off Peak | 0 | 0.099922 | 307.757 | 311.4195 | 0.10111 | 0 | 0.10111
| 04/09 08:00:00 | 4 | 39.2 | 0.092874 | 51051.8234 | 49976.6971 | 2.7758 | 3.3516 | 5572.4518 | Rated | Heat Pump | 0.1115 |  | 0.48728 | 0 | 0 | 0 | TRUE | Winter | Spring | 8 | Off Peak | 0 | 0.099922 | 303.6241 | 147.9508 | 0.04869 | 0 | 0.04869
| 04/09 09:00:00 | 4 | 39.2 | 0.026088 | 51051.8234 | 49976.6971 | 2.7758 | 3.3516 | 1565.2864 | Rated | Heat Pump | 0.03132 |  | 0.13688 | 0 | 0 | 0 | TRUE | Winter | Spring | 9 | Off Peak | 0 | 0.099922 | 297.5721 | 40.7306 | 0.013677 | 0 | 0.013677
| 04/09 10:00:00 | 6 | 42.8 | 0 |  |  | 2.8954 | 3.423 | 0 | Rated | Off | #VALUE! | 0 | 0 | 0 | 0 | 0 | TRUE | Winter | Spring | 10 | Off Peak | 0 | 0.099922 | 293.7911 | 0 | 0 | 0 | 0
| 04/09 11:00:00 | 8 | 46.4 | 0 |  |  | 2.9533 | 3.4106 | 0 | Rated | Off | #VALUE! | 0 | 0 | 0 | 0 | 0 | TRUE | Winter | Spring | 11 | Off Peak | 0 | 0.099922 | 290.0872 | 0 | 0 | 0 | 0
| 04/09 12:00:00 | 9 | 48.2 | 0 |  |  | 2.9904 | 3.3875 | 0 | Rated | Off | #VALUE! | 0 | 0 | 0 | 0 | 0 | TRUE | Winter | Spring | 12 | Off Peak | 0 | 0.099922 | 287.9457 | 0 | 0 | 0 | 0
| 04/09 13:00:00 | 12.4 | 54.32 | 0.0056272 | 65659.1571 | 55620.6718 | 3.0952 | 3.2473 | 337.6347 | Rated | Heat Pump | 0.0060703 |  | 0.030473 | 0 | 0 | 0 | TRUE | Winter | Spring | 13 | Off Peak | 0 | 0.099922 | 287.7897 | 8.7697 | 0.0030449 | 0 | 0.0030449
| 04/09 14:00:00 | 14 | 57.2 | 0 |  |  | 3.1437 | 3.1373 | 0 | Rated | Off | #VALUE! | 0 | 0 | 0 | 0 | 0 | TRUE | Winter | Spring | 14 | Off Peak | 0 | 0.099922 | 289.3152 | 0 | 0 | 0 | 0
| 04/09 15:00:00 | 15 | 59 | 0 |  |  | 3.1746 | 3.0491 | 0 | Rated | Off | #VALUE! | 0 | 0 | 0 | 0 | 0 | TRUE | Winter | Spring | 15 | Off Peak | 0 | 0.099922 | 297.0736 | 0 | 0 | 0 | 0
| 04/09 16:00:00 | 16 | 60.8 | 0 |  |  |  |  | 0 | Rated | Off | #VALUE! | 0 | 0 | 0 | 0 | 0 | TRUE | Winter | Spring | 16 | Off Peak | 0 | 0.099922 | 308.6389 | 0 | 0 | 0 | 0
| 04/09 17:00:00 | 18 | 64.4 | 0 |  |  |  |  | 0 | Rated | Off | #VALUE! | 0 | 0 | 0 | 0 | 0 | TRUE | Winter | Spring | 17 | Off Peak | 0 | 0.099922 | 320.3893 | 0 | 0 | 0 | 0
| 04/09 18:00:00 | 17 | 62.6 | 0 |  |  |  |  | 0 | Rated | Off | #VALUE! | 0 | 0 | 0 | 0 | 0 | TRUE | Winter | Spring | 18 | Off Peak | 0 | 0.099922 | 331.3004 | 0 | 0 | 0 | 0
| 04/09 19:00:00 | 16.1 | 60.98 | 0.013946 |  |  |  |  | 836.7727 | Rated | Heat Pump | #VALUE! | 0.013946 | 0 | 929.7475 | 0 | 0.0065373 | TRUE | Winter | Spring | 19 | Off Peak | 0 | 0.099922 | 339.9173 | 2.2221 | 0 | 0.011786 | 0.011786
| 04/09 20:00:00 | 18 | 64.4 | 0.027673 |  |  |  |  | 1660.3852 | Rated | Heat Pump | #VALUE! | 0.027673 | 0 | 1844.8725 | 0 | 0.012972 | TRUE | Winter | Spring | 20 | Off Peak | 0 | 0.099922 | 332.0883 | 4.3078 | 0 | 0.023387 | 0.023387
| 04/09 21:00:00 | 17 | 62.6 | 0.041435 |  |  |  |  | 2486.1017 | Rated | Heat Pump | #VALUE! | 0.041435 | 0 | 2762.3352 | 0 | 0.019423 | TRUE | Winter | Spring | 21 | Off Peak | 0 | 0.099922 | 312.4489 | 6.0686 | 0 | 0.035018 | 0.035018
| 04/09 22:00:00 | 16 | 60.8 | 0.06585 |  |  |  |  | 3951.0023 | Rated | Heat Pump | #VALUE! | 0.06585 | 0 | 4390.0025 | 0 | 0.030867 | TRUE | Winter | Spring | 22 | Off Peak | 0 | 0.099922 | 287.6535 | 8.8791 | 0 | 0.055651 | 0.055651
| 04/09 23:00:00 | 17 | 62.6 | 0.10843 |  |  |  |  | 6505.9335 | Rated | Heat Pump | #VALUE! | 0.10843 | 0 | 7228.815 | 0 | 0.050828 | TRUE | Winter | Spring | 23 | Off Peak | 0 | 0.099922 | 272.1363 | 13.832 | 0 | 0.091638 | 0.091638
| 04/09 24:00:00 | 17 | 62.6 | 0.13515 |  |  |  |  | 8108.9369 | Rated | Heat Pump | #VALUE! | 0.13515 | 0 | 9009.9299 | 0 | 0.063351 | TRUE | Winter | Spring | 24 | Off Peak | 0 | 0.099922 | 265.5232 | 16.8212 | 0 | 0.11422 | 0.11422
| 04/10 01:00:00 | 17 | 62.6 | 0.1663 |  |  |  |  | 9977.7234 | Rated | Heat Pump | #VALUE! | 0.1663 | 0 | 11086.3593 | 0 | 0.077951 | TRUE | Winter | Spring | 1 | Off Peak | 0 | 0.099922 | 260.9629 | 20.3423 | 0 | 0.14054 | 0.14054
| 04/10 02:00:00 | 17 | 62.6 | 0.20927 |  |  |  |  | 12556.2272 | Rated | Heat Pump | #VALUE! | 0.20927 | 0 | 13951.3635 | 0 | 0.098096 | TRUE | Winter | Spring | 2 | Off Peak | 0 | 0.099922 | 258.1523 | 25.3236 | 0 | 0.17686 | 0.17686
| 04/10 03:00:00 | 17 | 62.6 | 0.22993 |  |  |  |  | 13795.8348 | Rated | Heat Pump | #VALUE! | 0.22993 | 0 | 15328.7053 | 0 | 0.10778 | TRUE | Winter | Spring | 3 | Off Peak | 0 | 0.099922 | 259.3657 | 27.9544 | 0 | 0.19432 | 0.19432
| 04/10 04:00:00 | 17 | 62.6 | 0.25191 |  |  |  |  | 15114.5302 | Rated | Heat Pump | #VALUE! | 0.25191 | 0 | 16793.9225 | 0 | 0.11808 | TRUE | Winter | Spring | 4 | Off Peak | 0 | 0.099922 | 268.9435 | 31.7575 | 0 | 0.21289 | 0.21289
| 04/10 05:00:00 | 17 | 62.6 | 0.24142 |  |  |  |  | 14485.0898 | Rated | Heat Pump | #VALUE! | 0.24142 | 0 | 16094.5443 | 0 | 0.11316 | TRUE | Winter | Spring | 5 | Off Peak | 0 | 0.099922 | 287.6002 | 32.5462 | 0 | 0.20403 | 0.20403
| 04/10 06:00:00 | 13 | 55.4 | 0.2507 | 66782.2377 | 55708.0065 | 3.1116 | 3.2136 | 15041.8493 | Rated | Heat Pump | 0.27001 |  | 1.3718 | 0 | 0 | 0 | TRUE | Winter | Spring | 6 | Off Peak | 0 | 0.099922 | 304.8565 | 418.211 | 0.13708 | 0 | 0.13708
| 04/10 07:00:00 | 11.4 | 52.52 | 0.17519 | 64554.7338 | 55497.2207 | 3.0784 | 3.2781 | 10511.5301 | Rated | Heat Pump | 0.18941 |  | 0.9398 | 0 | 0 | 0 | TRUE | Winter | Spring | 7 | Off Peak | 0 | 0.099922 | 307.757 | 289.2302 | 0.093907 | 0 | 0.093907
| 04/10 08:00:00 | 10 | 50 | 0.11296 | 61353.4077 | 54910.17 | 3.0265 | 3.3526 | 6777.639 | Rated | Heat Pump | 0.12343 |  | 0.59249 | 0 | 0 | 0 | TRUE | Winter | Spring | 8 | Off Peak | 0 | 0.099922 | 303.6241 | 179.8954 | 0.059203 | 0 | 0.059203
| 04/10 09:00:00 | 9 | 48.2 | 0.049342 | 59312.4768 | 54338.2214 | 2.9904 | 3.3875 | 2960.5485 | Rated | Heat Pump | 0.054484 |  | 0.25614 | 0 | 0 | 0 | TRUE | Winter | Spring | 9 | Off Peak | 0 | 0.099922 | 297.5721 | 76.2208 | 0.025594 | 0 | 0.025594
| 04/10 10:00:00 | 9 | 48.2 | 0.018619 | 59312.4768 | 54338.2214 | 2.9904 | 3.3875 | 1117.1294 | Rated | Heat Pump | 0.020559 |  | 0.096652 | 0 | 0 | 0 | TRUE | Winter | Spring | 10 | Off Peak | 0 | 0.099922 | 293.7911 | 28.3956 | 0.0096577 | 0 | 0.0096577
| 04/10 11:00:00 | 9 | 48.2 | 0 |  |  | 2.9904 | 3.3875 | 0 | Rated | Off | #VALUE! | 0 | 0 | 0 | 0 | 0 | TRUE | Winter | Spring | 11 | Off Peak | 0 | 0.099922 | 290.0872 | 0 | 0 | 0 | 0
| 04/10 12:00:00 | 10 | 50 | 0 |  |  | 3.0265 | 3.3526 | 0 | Rated | Off | #VALUE! | 0 | 0 | 0 | 0 | 0 | TRUE | Winter | Spring | 12 | Off Peak | 0 | 0.099922 | 287.9457 | 0 | 0 | 0 | 0
| 04/10 13:00:00 | 10.6 | 51.08 | 0 |  |  | 3.0441 | 3.3307 | 0 | Rated | Off | #VALUE! | 0 | 0 | 0 | 0 | 0 | TRUE | Winter | Spring | 13 | Off Peak | 0 | 0.099922 | 287.7897 | 0 | 0 | 0 | 0
| 04/10 14:00:00 | 12 | 53.6 | 0 |  |  | 3.0952 | 3.2473 | 0 | Rated | Off | #VALUE! | 0 | 0 | 0 | 0 | 0 | TRUE | Winter | Spring | 14 | Off Peak | 0 | 0.099922 | 289.3152 | 0 | 0 | 0 | 0
| 04/10 15:00:00 | 13 | 55.4 | 0 |  |  | 3.1116 | 3.2136 | 0 | Rated | Off | #VALUE! | 0 | 0 | 0 | 0 | 0 | TRUE | Winter | Spring | 15 | Off Peak | 0 | 0.099922 | 297.0736 | 0 | 0 | 0 | 0
| 04/10 16:00:00 | 14 | 57.2 | 0 |  |  | 3.1437 | 3.1373 | 0 | Rated | Off | #VALUE! | 0 | 0 | 0 | 0 | 0 | TRUE | Winter | Spring | 16 | Off Peak | 0 | 0.099922 | 308.6389 | 0 | 0 | 0 | 0
| 04/10 17:00:00 | 14 | 57.2 | 0 |  |  | 3.1437 | 3.1373 | 0 | Rated | Off | #VALUE! | 0 | 0 | 0 | 0 | 0 | TRUE | Winter | Spring | 17 | Off Peak | 0 | 0.099922 | 320.3893 | 0 | 0 | 0 | 0
| 04/10 18:00:00 | 14 | 57.2 | 0 |  |  | 3.1437 | 3.1373 | 0 | Rated | Off | #VALUE! | 0 | 0 | 0 | 0 | 0 | TRUE | Winter | Spring | 18 | Off Peak | 0 | 0.099922 | 331.3004 | 0 | 0 | 0 | 0
| 04/10 19:00:00 | 12.8 | 55.04 | 0 |  |  | 3.1116 | 3.2136 | 0 | Rated | Off | #VALUE! | 0 | 0 | 0 | 0 | 0 | TRUE | Winter | Spring | 19 | Off Peak | 0 | 0.099922 | 339.9173 | 0 | 0 | 0 | 0
| 04/10 20:00:00 | 8 | 46.4 | 0 |  |  | 2.9533 | 3.4106 | 0 | Rated | Off | #VALUE! | 0 | 0 | 0 | 0 | 0 | TRUE | Winter | Spring | 20 | Off Peak | 0 | 0.099922 | 332.0883 | 0 | 0 | 0 | 0
| 04/10 21:00:00 | 7 | 44.6 | 0.079673 | 56391.01 | 53209.4265 | 2.9343 | 3.4177 | 4780.3878 | Rated | Heat Pump | 0.089841 |  | 0.40994 | 0 | 0 | 0 | TRUE | Winter | Spring | 21 | Off Peak | 0 | 0.099922 | 312.4489 | 128.0868 | 0.040963 | 0 | 0.040963
| 04/10 22:00:00 | 7 | 44.6 | 0.098435 | 56391.01 | 53209.4265 | 2.9343 | 3.4177 | 5906.0979 | Rated | Heat Pump | 0.111 |  | 0.50648 | 0 | 0 | 0 | TRUE | Winter | Spring | 22 | Off Peak | 0 | 0.099922 | 287.6535 | 145.691 | 0.050609 | 0 | 0.050609
| 04/10 23:00:00 | 7 | 44.6 | 0.15971 | 56391.01 | 53209.4265 | 2.9343 | 3.4177 | 9582.8785 | Rated | Heat Pump | 0.1801 |  | 0.82179 | 0 | 0 | 0 | TRUE | Winter | Spring | 23 | Off Peak | 0 | 0.099922 | 272.1363 | 223.6376 | 0.082115 | 0 | 0.082115
| 04/10 24:00:00 | 6 | 42.8 | 0.18607 | 54536.652 | 52276.3151 | 2.8954 | 3.423 | 11164.1215 | Rated | Heat Pump | 0.21356 |  | 0.95591 | 0 | 0 | 0 | TRUE | Winter | Spring | 24 | Off Peak | 0 | 0.099922 | 265.5232 | 253.815 | 0.095516 | 0 | 0.095516
| 04/11 01:00:00 | 5.9 | 42.62 | 0.18439 | 54536.652 | 52276.3151 | 2.8954 | 3.423 | 11063.3673 | Rated | Heat Pump | 0.21163 |  | 0.94728 | 0 | 0 | 0 | FALSE | Winter | Spring | 1 | Off Peak | 0 | 0.099922 | 260.9629 | 247.2045 | 0.094654 | 0 | 0.094654
| 04/11 02:00:00 | 5 | 41 | 0.20072 | 52756.9231 | 51198.7387 | 2.8554 | 3.4164 | 12043.2944 | Rated | Heat Pump | 0.23523 |  | 1.0332 | 0 | 0 | 0 | FALSE | Winter | Spring | 2 | Off Peak | 0 | 0.099922 | 258.1523 | 266.7123 | 0.10324 | 0 | 0.10324
| 04/11 03:00:00 | 4 | 39.2 | 0.20306 | 51051.8234 | 49976.6971 | 2.7758 | 3.3516 | 12183.8491 | Rated | Heat Pump | 0.24379 |  | 1.0654 | 0 | 0 | 0 | FALSE | Winter | Spring | 3 | Off Peak | 0 | 0.099922 | 259.3657 | 276.3325 | 0.10646 | 0 | 0.10646
| 04/11 04:00:00 | 3 | 37.4 | 0.24917 | 49421.3528 | 48610.1903 | 2.733 | 3.3205 | 14950.2482 | Rated | Heat Pump | 0.30755 |  | 1.3196 | 0 | 0 | 0 | FALSE | Winter | Spring | 4 | Off Peak | 0 | 0.099922 | 268.9435 | 354.8957 | 0.13186 | 0 | 0.13186
| 04/11 05:00:00 | 2 | 35.6 | 0.30551 | 48634.1035 | 47872.7626 | 2.7116 | 3.301 | 18330.3203 | Rated | Heat Pump | 0.3829 |  | 1.6275 | 0 | 0 | 0 | FALSE | Winter | Spring | 5 | Off Peak | 0 | 0.099922 | 287.6002 | 468.0574 | 0.16262 | 0 | 0.16262
| 04/11 06:00:00 | 1 | 33.8 | 0.31888 | 47115.5767 | 46289.5582 | 2.6687 | 3.2542 | 19132.7014 | Rated | Heat Pump | 0.41333 |  | 1.7232 | 0 | 0 | 0 | FALSE | Winter | Spring | 6 | Off Peak | 0 | 0.099922 | 304.8565 | 525.3151 | 0.17218 | 0 | 0.17218
| 04/11 07:00:00 | 2.6 | 36.68 | 0.21306 | 49421.3528 | 48610.1903 | 2.733 | 3.3205 | 12783.6885 | Rated | Heat Pump | 0.26298 |  | 1.1284 | 0 | 0 | 0 | FALSE | Winter | Spring | 7 | Off Peak | 1 | 0.099922 | 307.757 | 347.2606 | 0.11275 | 0 | 0.11275
| 04/11 08:00:00 | 5 | 41 | 0.1358 | 52756.9231 | 51198.7387 | 2.8554 | 3.4164 | 8147.976 | Rated | Heat Pump | 0.15914 |  | 0.69899 | 0 | 0 | 0 | FALSE | Winter | Spring | 8 | On Peak | 1 | 0.17792 | 303.6241 | 212.2305 | 0.12437 | 0 | 0.12437
| 04/11 09:00:00 | 6 | 42.8 | 0.098673 | 54536.652 | 52276.3151 | 2.8954 | 3.423 | 5920.3869 | Rated | Heat Pump | 0.11325 |  | 0.50692 | 0 | 0 | 0 | FALSE | Winter | Spring | 9 | On Peak | 1 | 0.17792 | 297.5721 | 150.8456 | 0.090193 | 0 | 0.090193
| 04/11 10:00:00 | 8 | 46.4 | 0.067065 | 57346.175 | 53621.8078 | 2.9533 | 3.4106 | 4023.9069 | Rated | Heat Pump | 0.075042 |  | 0.34579 | 0 | 0 | 0 | FALSE | Winter | Spring | 10 | On Peak | 0 | 0.17792 | 293.7911 | 101.5898 | 0.061524 | 0 | 0.061524
| 04/11 11:00:00 | 10 | 50 | 0.058895 | 61353.4077 | 54910.17 | 3.0265 | 3.3526 | 3533.698 | Rated | Heat Pump | 0.064354 |  | 0.30891 | 0 | 0 | 0 | FALSE | Winter | Spring | 11 | Mid Peak | 0 | 0.12829 | 290.0872 | 89.6114 | 0.039629 | 0 | 0.039629
| 04/11 12:00:00 | 11 | 51.8 | 0.0091197 | 63468.9678 | 55337.6534 | 3.0614 | 3.3059 | 547.1808 | Rated | Heat Pump | 0.009888 |  | 0.04851 | 0 | 0 | 0 | FALSE | Winter | Spring | 12 | Mid Peak | 0 | 0.12829 | 287.9457 | 13.9683 | 0.0062232 | 0 | 0.0062232
| 04/11 13:00:00 | 12.7 | 54.86 | 0.024598 | 66782.2377 | 55708.0065 | 3.1116 | 3.2136 | 1475.8898 | Rated | Heat Pump | 0.026493 |  | 0.1346 | 0 | 0 | 0 | FALSE | Winter | Spring | 13 | Mid Peak | 0 | 0.12829 | 287.7897 | 38.7372 | 0.017268 | 0 | 0.017268
| 04/11 14:00:00 | 15 | 59 | 0 |  |  | 3.1746 | 3.0491 | 0 | Rated | Off | #VALUE! | 0 | 0 | 0 | 0 | 0 | FALSE | Winter | Spring | 14 | Mid Peak | 0 | 0.12829 | 289.3152 | 0 | 0 | 0 | 0
| 04/11 15:00:00 | 15 | 59 | 0 |  |  | 3.1746 | 3.0491 | 0 | Rated | Off | #VALUE! | 0 | 0 | 0 | 0 | 0 | FALSE | Winter | Spring | 15 | Mid Peak | 0 | 0.12829 | 297.0736 | 0 | 0 | 0 | 0
| 04/11 16:00:00 | 16 | 60.8 | 0 |  |  |  |  | 0 | Rated | Off | #VALUE! | 0 | 0 | 0 | 0 | 0 | FALSE | Winter | Spring | 16 | Mid Peak | 0 | 0.12829 | 308.6389 | 0 | 0 | 0 | 0
| 04/11 17:00:00 | 16 | 60.8 | 0.043523 |  |  |  |  | 2611.3802 | Rated | Heat Pump | #VALUE! | 0.043523 | 0 | 2901.5335 | 0 | 0.020401 | FALSE | Winter | Spring | 17 | On Peak | 0 | 0.17792 | 320.3893 | 6.5364 | 0 | 0.038373 | 0.038373
| 04/11 18:00:00 | 15 | 59 | 0.084907 | 71461.1329 | 55696.1827 | 3.1746 | 3.0491 | 5094.4499 | Rated | Heat Pump | 0.091469 |  | 0.48968 | 0 | 0 | 0 | FALSE | Winter | Spring | 18 | On Peak | 0 | 0.17792 | 331.3004 | 162.2325 | 0.087126 | 0 | 0.087126
| 04/11 19:00:00 | 13.1 | 55.58 | 0.099624 | 67923.9756 | 55759.225 | 3.1278 | 3.1769 | 5977.4305 | Rated | Heat Pump | 0.1072 |  | 0.55144 | 0 | 0 | 0 | FALSE | Winter | Spring | 19 | Off Peak | 0 | 0.099922 | 339.9173 | 187.4445 | 0.055101 | 0 | 0.055101
| 04/11 20:00:00 | 12 | 53.6 | 0.16829 | 65659.1571 | 55620.6718 | 3.0952 | 3.2473 | 10097.6797 | Rated | Heat Pump | 0.18155 |  | 0.91135 | 0 | 0 | 0 | FALSE | Winter | Spring | 20 | Off Peak | 0 | 0.099922 | 332.0883 | 302.6495 | 0.091064 | 0 | 0.091064
| 04/11 21:00:00 | 8 | 46.4 | 0.18388 | 57346.175 | 53621.8078 | 2.9533 | 3.4106 | 11032.9385 | Rated | Heat Pump | 0.20575 |  | 0.9481 | 0 | 0 | 0 | FALSE | Winter | Spring | 21 | Off Peak | 0 | 0.099922 | 312.4489 | 296.2333 | 0.094737 | 0 | 0.094737
| 04/11 22:00:00 | 7 | 44.6 | 0.16554 | 56391.01 | 53209.4265 | 2.9343 | 3.4177 | 9932.657 | Rated | Heat Pump | 0.18667 |  | 0.85178 | 0 | 0 | 0 | FALSE | Winter | Spring | 22 | Off Peak | 0 | 0.099922 | 287.6535 | 245.0177 | 0.085112 | 0 | 0.085112
| 04/11 23:00:00 | 6 | 42.8 | 0.18926 | 54536.652 | 52276.3151 | 2.8954 | 3.423 | 11355.3763 | Rated | Heat Pump | 0.21722 |  | 0.97228 | 0 | 0 | 0 | FALSE | Winter | Spring | 23 | Off Peak | 0 | 0.099922 | 272.1363 | 264.593 | 0.097153 | 0 | 0.097153
| 04/11 24:00:00 | 6 | 42.8 | 0.24317 | 54536.652 | 52276.3151 | 2.8954 | 3.423 | 14590.2237 | Rated | Heat Pump | 0.2791 |  | 1.2493 | 0 | 0 | 0 | FALSE | Winter | Spring | 24 | Off Peak | 0 | 0.099922 | 265.5232 | 331.7071 | 0.12483 | 0 | 0.12483
| 04/12 01:00:00 | 4.8 | 40.64 | 0.27454 | 52756.9231 | 51198.7387 | 2.8554 | 3.4164 | 16472.2265 | Rated | Heat Pump | 0.32173 |  | 1.4131 | 0 | 0 | 0 | FALSE | Winter | Spring | 1 | Off Peak | 0 | 0.099922 | 260.9629 | 368.7677 | 0.1412 | 0 | 0.1412
| 04/12 02:00:00 | 5 | 41 | 0.28845 | 52756.9231 | 51198.7387 | 2.8554 | 3.4164 | 17306.946 | Rated | Heat Pump | 0.33803 |  | 1.4847 | 0 | 0 | 0 | FALSE | Winter | Spring | 2 | Off Peak | 0 | 0.099922 | 258.1523 | 383.2818 | 0.14836 | 0 | 0.14836
| 04/12 03:00:00 | 4 | 39.2 | 0.2854 | 51051.8234 | 49976.6971 | 2.7758 | 3.3516 | 17124.107 | Rated | Heat Pump | 0.34264 |  | 1.4974 | 0 | 0 | 0 | FALSE | Winter | Spring | 3 | Off Peak | 0 | 0.099922 | 259.3657 | 388.3786 | 0.14963 | 0 | 0.14963
| 04/12 04:00:00 | 3 | 37.4 | 0.31476 | 49421.3528 | 48610.1903 | 2.733 | 3.3205 | 18885.7693 | Rated | Heat Pump | 0.38851 |  | 1.667 | 0 | 0 | 0 | FALSE | Winter | Spring | 4 | Off Peak | 0 | 0.099922 | 268.9435 | 448.3189 | 0.16657 | 0 | 0.16657
| 04/12 05:00:00 | 3 | 37.4 | 0.31853 | 49421.3528 | 48610.1903 | 2.733 | 3.3205 | 19111.9849 | Rated | Heat Pump | 0.39317 |  | 1.6869 | 0 | 0 | 0 | FALSE | Winter | Spring | 5 | Off Peak | 0 | 0.099922 | 287.6002 | 485.1615 | 0.16856 | 0 | 0.16856
| 04/12 06:00:00 | 4 | 39.2 | 0.32565 | 51051.8234 | 49976.6971 | 2.7758 | 3.3516 | 19539.0569 | Rated | Heat Pump | 0.39096 |  | 1.7086 | 0 | 0 | 0 | FALSE | Winter | Spring | 6 | Off Peak | 0 | 0.099922 | 304.8565 | 520.8755 | 0.17073 | 0 | 0.17073
| 04/12 07:00:00 | 3.9 | 39.02 | 0.23966 | 51051.8234 | 49976.6971 | 2.7758 | 3.3516 | 14379.6301 | Rated | Heat Pump | 0.28773 |  | 1.2574 | 0 | 0 | 0 | FALSE | Winter | Spring | 7 | Off Peak | 1 | 0.099922 | 307.757 | 386.9818 | 0.12564 | 0 | 0.12564
| 04/12 08:00:00 | 9 | 48.2 | 0.16923 | 59312.4768 | 54338.2214 | 2.9904 | 3.3875 | 10153.8638 | Rated | Heat Pump | 0.18686 |  | 0.8785 | 0 | 0 | 0 | FALSE | Winter | Spring | 8 | On Peak | 1 | 0.17792 | 303.6241 | 266.7329 | 0.15631 | 0 | 0.15631
| 04/12 09:00:00 | 11 | 51.8 | 0.14662 | 63468.9678 | 55337.6534 | 3.0614 | 3.3059 | 8797.2324 | Rated | Heat Pump | 0.15897 |  | 0.77992 | 0 | 0 | 0 | FALSE | Winter | Spring | 9 | On Peak | 1 | 0.17792 | 297.5721 | 232.0811 | 0.13877 | 0 | 0.13877
| 04/12 10:00:00 | 14 | 57.2 | 0.17411 | 69084.3707 | 55774.3271 | 3.1437 | 3.1373 | 10446.3936 | Rated | Heat Pump | 0.1873 |  | 0.9759 | 0 | 0 | 0 | FALSE | Winter | Spring | 10 | On Peak | 0 | 0.17792 | 293.7911 | 286.7105 | 0.17364 | 0 | 0.17364
| 04/12 11:00:00 | 15 | 59 | 0.085251 | 71461.1329 | 55696.1827 | 3.1746 | 3.0491 | 5115.069 | Rated | Heat Pump | 0.091839 |  | 0.49167 | 0 | 0 | 0 | FALSE | Winter | Spring | 11 | Mid Peak | 0 | 0.12829 | 290.0872 | 142.626 | 0.063074 | 0 | 0.063074
| 04/12 12:00:00 | 16 | 60.8 | 0.10344 |  |  |  |  | 6206.1266 | Rated | Heat Pump | #VALUE! | 0.10344 | 0 | 6895.6962 | 0 | 0.048485 | FALSE | Winter | Spring | 12 | Mid Peak | 0 | 0.12829 | 287.9457 | 13.9612 | 0 | 0.08879 | 0.08879
| 04/12 13:00:00 | 16.3 | 61.34 | 0.093553 |  |  |  |  | 5613.1743 | Rated | Heat Pump | #VALUE! | 0.093553 | 0 | 6236.8604 | 0 | 0.043853 | FALSE | Winter | Spring | 13 | Mid Peak | 0 | 0.12829 | 287.7897 | 12.6204 | 0 | 0.080307 | 0.080307
| 04/12 14:00:00 | 17 | 62.6 | 0.020369 |  |  |  |  | 1222.1416 | Rated | Heat Pump | #VALUE! | 0.020369 | 0 | 1357.9351 | 0 | 0.009548 | FALSE | Winter | Spring | 14 | Mid Peak | 0 | 0.12829 | 289.3152 | 2.7624 | 0 | 0.017485 | 0.017485
| 04/12 15:00:00 | 17 | 62.6 | 0 |  |  |  |  | 0 | Rated | Off | #VALUE! | 0 | 0 | 0 | 0 | 0 | FALSE | Winter | Spring | 15 | Mid Peak | 0 | 0.12829 | 297.0736 | 0 | 0 | 0 | 0
| 04/12 16:00:00 | 16 | 60.8 | 0 |  |  |  |  | 0 | Rated | Off | #VALUE! | 0 | 0 | 0 | 0 | 0 | FALSE | Winter | Spring | 16 | Mid Peak | 0 | 0.12829 | 308.6389 | 0 | 0 | 0 | 0
| 04/12 17:00:00 | 16 | 60.8 | 0 |  |  |  |  | 0 | Rated | Off | #VALUE! | 0 | 0 | 0 | 0 | 0 | FALSE | Winter | Spring | 17 | On Peak | 0 | 0.17792 | 320.3893 | 0 | 0 | 0 | 0
| 04/12 18:00:00 | 15 | 59 | 0 |  |  | 3.1746 | 3.0491 | 0 | Rated | Off | #VALUE! | 0 | 0 | 0 | 0 | 0 | FALSE | Winter | Spring | 18 | On Peak | 0 | 0.17792 | 331.3004 | 0 | 0 | 0 | 0
| 04/12 19:00:00 | 12.9 | 55.22 | 0.065289 | 66782.2377 | 55708.0065 | 3.1116 | 3.2136 | 3917.3356 | Rated | Heat Pump | 0.070319 |  | 0.35726 | 0 | 0 | 0 | FALSE | Winter | Spring | 19 | Off Peak | 0 | 0.099922 | 339.9173 | 121.4403 | 0.035699 | 0 | 0.035699
| 04/12 20:00:00 | 12 | 53.6 | 0.10904 | 65659.1571 | 55620.6718 | 3.0952 | 3.2473 | 6542.4768 | Rated | Heat Pump | 0.11763 |  | 0.59048 | 0 | 0 | 0 | FALSE | Winter | Spring | 20 | Off Peak | 0 | 0.099922 | 332.0883 | 196.0923 | 0.059002 | 0 | 0.059002
| 04/12 21:00:00 | 11 | 51.8 | 0.14704 | 63468.9678 | 55337.6534 | 3.0614 | 3.3059 | 8822.1317 | Rated | Heat Pump | 0.15942 |  | 0.78212 | 0 | 0 | 0 | FALSE | Winter | Spring | 21 | Off Peak | 0 | 0.099922 | 312.4489 | 244.3734 | 0.078152 | 0 | 0.078152
| 04/12 22:00:00 | 10 | 50 | 0.17733 | 61353.4077 | 54910.17 | 3.0265 | 3.3526 | 10639.6408 | Rated | Heat Pump | 0.19376 |  | 0.93011 | 0 | 0 | 0 | FALSE | Winter | Spring | 22 | Off Peak | 0 | 0.099922 | 287.6535 | 267.5482 | 0.092938 | 0 | 0.092938
| 04/12 23:00:00 | 10 | 50 | 0.22281 | 61353.4077 | 54910.17 | 3.0265 | 3.3526 | 13368.8932 | Rated | Heat Pump | 0.24347 |  | 1.1687 | 0 | 0 | 0 | FALSE | Winter | Spring | 23 | Off Peak | 0 | 0.099922 | 272.1363 | 318.0441 | 0.11678 | 0 | 0.11678
| 04/12 24:00:00 | 9 | 48.2 | 0.28231 | 59312.4768 | 54338.2214 | 2.9904 | 3.3875 | 16938.8268 | Rated | Heat Pump | 0.31173 |  | 1.4655 | 0 | 0 | 0 | FALSE | Winter | Spring | 24 | Off Peak | 0 | 0.099922 | 265.5232 | 389.1301 | 0.14644 | 0 | 0.14644
| 04/13 01:00:00 | 8.8 | 47.84 | 0.27767 | 59312.4768 | 54338.2214 | 2.9904 | 3.3875 | 16659.9585 | Rated | Heat Pump | 0.3066 |  | 1.4414 | 0 | 0 | 0 | FALSE | Winter | Spring | 1 | Off Peak | 0 | 0.099922 | 260.9629 | 376.1506 | 0.14403 | 0 | 0.14403
| 04/13 02:00:00 | 9 | 48.2 | 0.26831 | 59312.4768 | 54338.2214 | 2.9904 | 3.3875 | 16098.5517 | Rated | Heat Pump | 0.29627 |  | 1.3928 | 0 | 0 | 0 | FALSE | Winter | Spring | 2 | Off Peak | 0 | 0.099922 | 258.1523 | 359.5604 | 0.13917 | 0 | 0.13917
| 04/13 03:00:00 | 8 | 46.4 | 0.31228 | 57346.175 | 53621.8078 | 2.9533 | 3.4106 | 18736.7997 | Rated | Heat Pump | 0.34942 |  | 1.6101 | 0 | 0 | 0 | FALSE | Winter | Spring | 3 | Off Peak | 0 | 0.099922 | 259.3657 | 417.6107 | 0.16089 | 0 | 0.16089
| 04/13 04:00:00 | 8 | 46.4 | 0.33183 | 57346.175 | 53621.8078 | 2.9533 | 3.4106 | 19909.8133 | Rated | Heat Pump | 0.3713 |  | 1.7109 | 0 | 0 | 0 | FALSE | Winter | Spring | 4 | Off Peak | 0 | 0.099922 | 268.9435 | 460.1421 | 0.17096 | 0 | 0.17096
| 04/13 05:00:00 | 7 | 44.6 | 0.33918 | 56391.01 | 53209.4265 | 2.9343 | 3.4177 | 20350.6822 | Rated | Heat Pump | 0.38246 |  | 1.7452 | 0 | 0 | 0 | FALSE | Winter | Spring | 5 | Off Peak | 0 | 0.099922 | 287.6002 | 501.9154 | 0.17438 | 0 | 0.17438
| 04/13 06:00:00 | 6 | 42.8 | 0.31337 | 54536.652 | 52276.3151 | 2.8954 | 3.423 | 18802.296 | Rated | Heat Pump | 0.35967 |  | 1.6099 | 0 | 0 | 0 | FALSE | Winter | Spring | 6 | Off Peak | 0 | 0.099922 | 304.8565 | 490.7911 | 0.16087 | 0 | 0.16087
| 04/13 07:00:00 | 10.4 | 50.72 | 0.22052 | 62401.8591 | 55141.9699 | 3.0441 | 3.3307 | 13230.9759 | Rated | Heat Pump | 0.23994 |  | 1.1642 | 0 | 0 | 0 | FALSE | Winter | Spring | 7 | Off Peak | 1 | 0.099922 | 307.757 | 358.3023 | 0.11633 | 0 | 0.11633
| 04/13 08:00:00 | 15 | 59 | 0.16283 | 71461.1329 | 55696.1827 | 3.1746 | 3.0491 | 9769.5699 | Rated | Heat Pump | 0.17541 |  | 0.93906 | 0 | 0 | 0 | FALSE | Winter | Spring | 8 | On Peak | 1 | 0.17792 | 303.6241 | 285.1218 | 0.16708 | 0 | 0.16708
| 04/13 09:00:00 | 16 | 60.8 | 0.058062 |  |  |  |  | 3483.714 | Rated | Heat Pump | #VALUE! | 0.058062 | 0 | 3870.7934 | 0 | 0.027217 | FALSE | Winter | Spring | 9 | On Peak | 1 | 0.17792 | 297.5721 | 8.0989 | 0 | 0.051192 | 0.051192
| 04/13 10:00:00 | 20 | 68 | 0.022056 |  |  |  |  | 1323.3817 | Rated | Heat Pump | #VALUE! | 0.022056 | 0 | 1470.4242 | 0 | 0.010339 | FALSE | Winter | Spring | 10 | On Peak | 0 | 0.17792 | 293.7911 | 3.0375 | 0 | 0.019447 | 0.019447
| 04/13 11:00:00 | 21 | 69.8 | 0 |  |  |  |  | 0 | Rated | Off | #VALUE! | 0 | 0 | 0 | 0 | 0 | FALSE | Winter | Spring | 11 | Mid Peak | 0 | 0.12829 | 290.0872 | 0 | 0 | 0 | 0
| 04/13 12:00:00 | 21 | 69.8 | 0 |  |  |  |  | 0 | Rated | Off | #VALUE! | 0 | 0 | 0 | 0 | 0 | FALSE | Winter | Spring | 12 | Mid Peak | 0 | 0.12829 | 287.9457 | 0 | 0 | 0 | 0
| 04/13 13:00:00 | 21.6 | 70.88 | 0 |  |  |  |  | 0 | Rated | Off | #VALUE! | 0 | 0 | 0 | 0 | 0 | FALSE | Winter | Spring | 13 | Mid Peak | 0 | 0.12829 | 287.7897 | 0 | 0 | 0 | 0
| 04/13 14:00:00 | 18 | 64.4 | 0 |  |  |  |  | 0 | Rated | Off | #VALUE! | 0 | 0 | 0 | 0 | 0 | FALSE | Winter | Spring | 14 | Mid Peak | 0 | 0.12829 | 289.3152 | 0 | 0 | 0 | 0
| 04/13 15:00:00 | 18 | 64.4 | 0.0055039 |  |  |  |  | 330.2315 | Rated | Heat Pump | #VALUE! | 0.0055039 | 0 | 366.9239 | 0 | 0.0025799 | FALSE | Winter | Spring | 15 | Mid Peak | 0 | 0.12829 | 297.0736 | 0.76643 | 0 | 0.0047246 | 0.0047246
| 04/13 16:00:00 | 17 | 62.6 | 0 |  |  |  |  | 0 | Rated | Off | #VALUE! | 0 | 0 | 0 | 0 | 0 | FALSE | Winter | Spring | 16 | Mid Peak | 0 | 0.12829 | 308.6389 | 0 | 0 | 0 | 0
| 04/13 17:00:00 | 18 | 64.4 | 0.0046655 |  |  |  |  | 279.9272 | Rated | Heat Pump | #VALUE! | 0.0046655 | 0 | 311.0303 | 0 | 0.0021869 | FALSE | Winter | Spring | 17 | On Peak | 0 | 0.17792 | 320.3893 | 0.70067 | 0 | 0.0041134 | 0.0041134
| 04/13 18:00:00 | 17 | 62.6 | 0.023681 |  |  |  |  | 1420.8618 | Rated | Heat Pump | #VALUE! | 0.023681 | 0 | 1578.7354 | 0 | 0.0111 | FALSE | Winter | Spring | 18 | On Peak | 0 | 0.17792 | 331.3004 | 3.6776 | 0 | 0.020879 | 0.020879
| 04/13 19:00:00 | 15.8 | 60.44 | 0.028405 | 72677.5 | 55602.936 | 3.1896 | 3.0006 | 1704.3246 | Rated | Heat Pump | 0.030652 |  | 0.16647 | 0 | 0 | 0 | FALSE | Winter | Spring | 19 | Off Peak | 0 | 0.099922 | 339.9173 | 56.5863 | 0.016634 | 0 | 0.016634
| 04/13 20:00:00 | 14 | 57.2 | 0.041796 | 69084.3707 | 55774.3271 | 3.1437 | 3.1373 | 2507.7692 | Rated | Heat Pump | 0.044963 |  | 0.23428 | 0 | 0 | 0 | FALSE | Winter | Spring | 20 | Off Peak | 0 | 0.099922 | 332.0883 | 77.8 | 0.023409 | 0 | 0.023409
| 04/13 21:00:00 | 13 | 55.4 | 0.062807 | 66782.2377 | 55708.0065 | 3.1116 | 3.2136 | 3768.4347 | Rated | Heat Pump | 0.067646 |  | 0.34368 | 0 | 0 | 0 | FALSE | Winter | Spring | 21 | Off Peak | 0 | 0.099922 | 312.4489 | 107.3838 | 0.034342 | 0 | 0.034342
| 04/13 22:00:00 | 10 | 50 | 0.07354 | 61353.4077 | 54910.17 | 3.0265 | 3.3526 | 4412.4255 | Rated | Heat Pump | 0.080357 |  | 0.38573 | 0 | 0 | 0 | FALSE | Winter | Spring | 22 | Off Peak | 0 | 0.099922 | 287.6535 | 110.9564 | 0.038543 | 0 | 0.038543
| 04/13 23:00:00 | 7 | 44.6 | 0.099188 | 56391.01 | 53209.4265 | 2.9343 | 3.4177 | 5951.2777 | Rated | Heat Pump | 0.11185 |  | 0.51036 | 0 | 0 | 0 | FALSE | Winter | Spring | 23 | Off Peak | 0 | 0.099922 | 272.1363 | 138.8862 | 0.050996 | 0 | 0.050996
| 04/13 24:00:00 | 6 | 42.8 | 0.12322 | 54536.652 | 52276.3151 | 2.8954 | 3.423 | 7393.1868 | Rated | Heat Pump | 0.14143 |  | 0.63303 | 0 | 0 | 0 | FALSE | Winter | Spring | 24 | Off Peak | 0 | 0.099922 | 265.5232 | 168.0833 | 0.063253 | 0 | 0.063253
| 04/14 01:00:00 | 6.4 | 43.52 | 0.16483 | 55454.5023 | 52760.929 | 2.915 | 3.4218 | 9889.9321 | Rated | Heat Pump | 0.18745 |  | 0.84709 | 0 | 0 | 0 | FALSE | Winter | Spring | 1 | Off Peak | 0 | 0.099922 | 260.9629 | 221.0601 | 0.084644 | 0 | 0.084644
| 04/14 02:00:00 | 8 | 46.4 | 0.17918 | 57346.175 | 53621.8078 | 2.9533 | 3.4106 | 10750.8866 | Rated | Heat Pump | 0.20049 |  | 0.92386 | 0 | 0 | 0 | FALSE | Winter | Spring | 2 | Off Peak | 0 | 0.099922 | 258.1523 | 238.4976 | 0.092315 | 0 | 0.092315
| 04/14 03:00:00 | 5 | 41 | 0.19676 | 52756.9231 | 51198.7387 | 2.8554 | 3.4164 | 11805.591 | Rated | Heat Pump | 0.23058 |  | 1.0128 | 0 | 0 | 0 | FALSE | Winter | Spring | 3 | Off Peak | 0 | 0.099922 | 259.3657 | 262.677 | 0.1012 | 0 | 0.1012
| 04/14 04:00:00 | 6 | 42.8 | 0.19534 | 54536.652 | 52276.3151 | 2.8954 | 3.423 | 11720.5043 | Rated | Heat Pump | 0.2242 |  | 1.0035 | 0 | 0 | 0 | FALSE | Winter | Spring | 4 | Off Peak | 0 | 0.099922 | 268.9435 | 269.8968 | 0.10028 | 0 | 0.10028
| 04/14 05:00:00 | 6 | 42.8 | 0.21227 | 54536.652 | 52276.3151 | 2.8954 | 3.423 | 12736.41 | Rated | Heat Pump | 0.24364 |  | 1.0905 | 0 | 0 | 0 | FALSE | Winter | Spring | 5 | Off Peak | 0 | 0.099922 | 287.6002 | 313.6364 | 0.10897 | 0 | 0.10897
| 04/14 06:00:00 | 7 | 44.6 | 0.21168 | 56391.01 | 53209.4265 | 2.9343 | 3.4177 | 12700.8779 | Rated | Heat Pump | 0.2387 |  | 1.0892 | 0 | 0 | 0 | FALSE | Winter | Spring | 6 | Off Peak | 0 | 0.099922 | 304.8565 | 332.0409 | 0.10883 | 0 | 0.10883
| 04/14 07:00:00 | 7.8 | 46.04 | 0.15066 | 57346.175 | 53621.8078 | 2.9533 | 3.4106 | 9039.7122 | Rated | Heat Pump | 0.16858 |  | 0.77682 | 0 | 0 | 0 | FALSE | Winter | Spring | 7 | Off Peak | 1 | 0.099922 | 307.757 | 239.0706 | 0.077621 | 0 | 0.077621
| 04/14 08:00:00 | 11 | 51.8 | 0.10524 | 63468.9678 | 55337.6534 | 3.0614 | 3.3059 | 6314.3363 | Rated | Heat Pump | 0.11411 |  | 0.5598 | 0 | 0 | 0 | FALSE | Winter | Spring | 8 | On Peak | 1 | 0.17792 | 303.6241 | 169.9673 | 0.099601 | 0 | 0.099601
| 04/14 09:00:00 | 13 | 55.4 | 0.072585 | 66782.2377 | 55708.0065 | 3.1116 | 3.2136 | 4355.1066 | Rated | Heat Pump | 0.078177 |  | 0.39719 | 0 | 0 | 0 | FALSE | Winter | Spring | 9 | On Peak | 1 | 0.17792 | 297.5721 | 118.1925 | 0.070669 | 0 | 0.070669
| 04/14 10:00:00 | 13 | 55.4 | 0.031143 | 66782.2377 | 55708.0065 | 3.1116 | 3.2136 | 1868.5753 | Rated | Heat Pump | 0.033542 |  | 0.17042 | 0 | 0 | 0 | FALSE | Winter | Spring | 10 | On Peak | 0 | 0.17792 | 293.7911 | 50.0666 | 0.030321 | 0 | 0.030321
| 04/14 11:00:00 | 14 | 57.2 | 0.025874 | 69084.3707 | 55774.3271 | 3.1437 | 3.1373 | 1552.4421 | Rated | Heat Pump | 0.027834 |  | 0.14503 | 0 | 0 | 0 | FALSE | Winter | Spring | 11 | Mid Peak | 0 | 0.12829 | 290.0872 | 42.071 | 0.018605 | 0 | 0.018605
| 04/14 12:00:00 | 15 | 59 | 0 |  |  | 3.1746 | 3.0491 | 0 | Rated | Off | #VALUE! | 0 | 0 | 0 | 0 | 0 | FALSE | Winter | Spring | 12 | Mid Peak | 0 | 0.12829 | 287.9457 | 0 | 0 | 0 | 0
| 04/14 13:00:00 | 15.6 | 60.08 | 0 |  |  | 3.1896 | 3.0006 | 0 | Rated | Off | #VALUE! | 0 | 0 | 0 | 0 | 0 | FALSE | Winter | Spring | 13 | Mid Peak | 0 | 0.12829 | 287.7897 | 0 | 0 | 0 | 0
| 04/14 14:00:00 | 16 | 60.8 | 0 |  |  |  |  | 0 | Rated | Off | #VALUE! | 0 | 0 | 0 | 0 | 0 | FALSE | Winter | Spring | 14 | Mid Peak | 0 | 0.12829 | 289.3152 | 0 | 0 | 0 | 0
| 04/14 15:00:00 | 16 | 60.8 | 0 |  |  |  |  | 0 | Rated | Off | #VALUE! | 0 | 0 | 0 | 0 | 0 | FALSE | Winter | Spring | 15 | Mid Peak | 0 | 0.12829 | 297.0736 | 0 | 0 | 0 | 0
| 04/14 16:00:00 | 16 | 60.8 | 0 |  |  |  |  | 0 | Rated | Off | #VALUE! | 0 | 0 | 0 | 0 | 0 | FALSE | Winter | Spring | 16 | Mid Peak | 0 | 0.12829 | 308.6389 | 0 | 0 | 0 | 0
| 04/14 17:00:00 | 15 | 59 | 0 |  |  | 3.1746 | 3.0491 | 0 | Rated | Off | #VALUE! | 0 | 0 | 0 | 0 | 0 | FALSE | Winter | Spring | 17 | On Peak | 0 | 0.17792 | 320.3893 | 0 | 0 | 0 | 0
| 04/14 18:00:00 | 14 | 57.2 | 0 |  |  | 3.1437 | 3.1373 | 0 | Rated | Off | #VALUE! | 0 | 0 | 0 | 0 | 0 | FALSE | Winter | Spring | 18 | On Peak | 0 | 0.17792 | 331.3004 | 0 | 0 | 0 | 0
| 04/14 19:00:00 | 11.5 | 52.7 | 0 |  |  | 3.0784 | 3.2781 | 0 | Rated | Off | #VALUE! | 0 | 0 | 0 | 0 | 0 | FALSE | Winter | Spring | 19 | Off Peak | 0 | 0.099922 | 339.9173 | 0 | 0 | 0 | 0
| 04/14 20:00:00 | 9 | 48.2 | 0 |  |  | 2.9904 | 3.3875 | 0 | Rated | Off | #VALUE! | 0 | 0 | 0 | 0 | 0 | FALSE | Winter | Spring | 20 | Off Peak | 0 | 0.099922 | 332.0883 | 0 | 0 | 0 | 0
| 04/14 21:00:00 | 8 | 46.4 | 0 |  |  | 2.9533 | 3.4106 | 0 | Rated | Off | #VALUE! | 0 | 0 | 0 | 0 | 0 | FALSE | Winter | Spring | 21 | Off Peak | 0 | 0.099922 | 312.4489 | 0 | 0 | 0 | 0
| 04/14 22:00:00 | 7 | 44.6 | 0.0082111 | 56391.01 | 53209.4265 | 2.9343 | 3.4177 | 492.6682 | Rated | Heat Pump | 0.009259 |  | 0.042249 | 0 | 0 | 0 | FALSE | Winter | Spring | 22 | Off Peak | 0 | 0.099922 | 287.6535 | 12.1531 | 0.0042216 | 0 | 0.0042216
| 04/14 23:00:00 | 6 | 42.8 | 0.053032 | 54536.652 | 52276.3151 | 2.8954 | 3.423 | 3181.8931 | Rated | Heat Pump | 0.060867 |  | 0.27244 | 0 | 0 | 0 | FALSE | Winter | Spring | 23 | Off Peak | 0 | 0.099922 | 272.1363 | 74.1417 | 0.027223 | 0 | 0.027223
| 04/14 24:00:00 | 5 | 41 | 0.05699 | 52756.9231 | 51198.7387 | 2.8554 | 3.4164 | 3419.3746 | Rated | Heat Pump | 0.066786 |  | 0.29334 | 0 | 0 | 0 | FALSE | Winter | Spring | 24 | Off Peak | 0 | 0.099922 | 265.5232 | 77.8881 | 0.029311 | 0 | 0.029311
| 04/15 01:00:00 | 5.2 | 41.36 | 0.10831 | 52756.9231 | 51198.7387 | 2.8554 | 3.4164 | 6498.3774 | Rated | Heat Pump | 0.12692 |  | 0.55748 | 0 | 0 | 0 | FALSE | Winter | Spring | 1 | Off Peak | 0 | 0.099922 | 260.9629 | 145.4807 | 0.055704 | 0 | 0.055704
| 04/15 02:00:00 | 6 | 42.8 | 0.1198 | 54536.652 | 52276.3151 | 2.8954 | 3.423 | 7187.9881 | Rated | Heat Pump | 0.1375 |  | 0.61546 | 0 | 0 | 0 | FALSE | Winter | Spring | 2 | Off Peak | 0 | 0.099922 | 258.1523 | 158.8816 | 0.061498 | 0 | 0.061498
| 04/15 03:00:00 | 5 | 41 | 0.1317 | 52756.9231 | 51198.7387 | 2.8554 | 3.4164 | 7901.8141 | Rated | Heat Pump | 0.15434 |  | 0.67787 | 0 | 0 | 0 | FALSE | Winter | Spring | 3 | Off Peak | 0 | 0.099922 | 259.3657 | 175.8171 | 0.067735 | 0 | 0.067735
| 04/15 04:00:00 | 5 | 41 | 0.13697 | 52756.9231 | 51198.7387 | 2.8554 | 3.4164 | 8218.4093 | Rated | Heat Pump | 0.16052 |  | 0.70503 | 0 | 0 | 0 | FALSE | Winter | Spring | 4 | Off Peak | 0 | 0.099922 | 268.9435 | 189.6141 | 0.070449 | 0 | 0.070449
| 04/15 05:00:00 | 5 | 41 | 0.1476 | 52756.9231 | 51198.7387 | 2.8554 | 3.4164 | 8856.2919 | Rated | Heat Pump | 0.17298 |  | 0.75976 | 0 | 0 | 0 | FALSE | Winter | Spring | 5 | Off Peak | 0 | 0.099922 | 287.6002 | 218.5058 | 0.075917 | 0 | 0.075917
| 04/15 06:00:00 | 4 | 39.2 | 0.16492 | 51051.8234 | 49976.6971 | 2.7758 | 3.3516 | 9895.0669 | Rated | Heat Pump | 0.19799 |  | 0.86527 | 0 | 0 | 0 | FALSE | Winter | Spring | 6 | Off Peak | 0 | 0.099922 | 304.8565 | 263.7844 | 0.08646 | 0 | 0.08646
| 04/15 07:00:00 | 6.2 | 43.16 | 0.078304 | 54536.652 | 52276.3151 | 2.8954 | 3.423 | 4698.2442 | Rated | Heat Pump | 0.089873 |  | 0.40228 | 0 | 0 | 0 | FALSE | Winter | Spring | 7 | Off Peak | 1 | 0.099922 | 307.757 | 123.8038 | 0.040197 | 0 | 0.040197
| 04/15 08:00:00 | 9 | 48.2 | 0.046091 | 59312.4768 | 54338.2214 | 2.9904 | 3.3875 | 2765.4372 | Rated | Heat Pump | 0.050893 |  | 0.23926 | 0 | 0 | 0 | FALSE | Winter | Spring | 8 | On Peak | 1 | 0.17792 | 303.6241 | 72.6456 | 0.04257 | 0 | 0.04257
| 04/15 09:00:00 | 10 | 50 | 0 |  |  | 3.0265 | 3.3526 | 0 | Rated | Off | #VALUE! | 0 | 0 | 0 | 0 | 0 | FALSE | Winter | Spring | 9 | On Peak | 1 | 0.17792 | 297.5721 | 0 | 0 | 0 | 0
| 04/15 10:00:00 | 12 | 53.6 | 0.0021598 | 65659.1571 | 55620.6718 | 3.0952 | 3.2473 | 129.5891 | Rated | Heat Pump | 0.0023299 |  | 0.011696 | 0 | 0 | 0 | FALSE | Winter | Spring | 10 | On Peak | 0 | 0.17792 | 293.7911 | 3.4361 | 0.002081 | 0 | 0.002081
| 04/15 11:00:00 | 14 | 57.2 | 0 |  |  | 3.1437 | 3.1373 | 0 | Rated | Off | #VALUE! | 0 | 0 | 0 | 0 | 0 | FALSE | Winter | Spring | 11 | Mid Peak | 0 | 0.12829 | 290.0872 | 0 | 0 | 0 | 0
| 04/15 12:00:00 | 15 | 59 | 0 |  |  | 3.1746 | 3.0491 | 0 | Rated | Off | #VALUE! | 0 | 0 | 0 | 0 | 0 | FALSE | Winter | Spring | 12 | Mid Peak | 0 | 0.12829 | 287.9457 | 0 | 0 | 0 | 0
| 04/15 13:00:00 | 15.5 | 59.9 | 0 |  |  | 3.1896 | 3.0006 | 0 | Rated | Off | #VALUE! | 0 | 0 | 0 | 0 | 0 | FALSE | Winter | Spring | 13 | Mid Peak | 0 | 0.12829 | 287.7897 | 0 | 0 | 0 | 0
| 04/15 14:00:00 | 16 | 60.8 | 0 |  |  |  |  | 0 | Rated | Off | #VALUE! | 0 | 0 | 0 | 0 | 0 | FALSE | Winter | Spring | 14 | Mid Peak | 0 | 0.12829 | 289.3152 | 0 | 0 | 0 | 0
| 04/15 15:00:00 | 16 | 60.8 | 0 |  |  |  |  | 0 | Rated | Off | #VALUE! | 0 | 0 | 0 | 0 | 0 | FALSE | Winter | Spring | 15 | Mid Peak | 0 | 0.12829 | 297.0736 | 0 | 0 | 0 | 0
| 04/15 16:00:00 | 15 | 59 | 0 |  |  | 3.1746 | 3.0491 | 0 | Rated | Off | #VALUE! | 0 | 0 | 0 | 0 | 0 | FALSE | Winter | Spring | 16 | Mid Peak | 0 | 0.12829 | 308.6389 | 0 | 0 | 0 | 0
| 04/15 17:00:00 | 15 | 59 | 0 |  |  | 3.1746 | 3.0491 | 0 | Rated | Off | #VALUE! | 0 | 0 | 0 | 0 | 0 | FALSE | Winter | Spring | 17 | On Peak | 0 | 0.17792 | 320.3893 | 0 | 0 | 0 | 0
| 04/15 18:00:00 | 14 | 57.2 | 0 |  |  | 3.1437 | 3.1373 | 0 | Rated | Off | #VALUE! | 0 | 0 | 0 | 0 | 0 | FALSE | Winter | Spring | 18 | On Peak | 0 | 0.17792 | 331.3004 | 0 | 0 | 0 | 0
| 04/15 19:00:00 | 9.9 | 49.82 | 0 |  |  | 3.0265 | 3.3526 | 0 | Rated | Off | #VALUE! | 0 | 0 | 0 | 0 | 0 | FALSE | Winter | Spring | 19 | Off Peak | 0 | 0.099922 | 339.9173 | 0 | 0 | 0 | 0
| 04/15 20:00:00 | 8 | 46.4 | 0 |  |  | 2.9533 | 3.4106 | 0 | Rated | Off | #VALUE! | 0 | 0 | 0 | 0 | 0 | FALSE | Winter | Spring | 20 | Off Peak | 0 | 0.099922 | 332.0883 | 0 | 0 | 0 | 0
| 04/15 21:00:00 | 7 | 44.6 | 0 |  |  | 2.9343 | 3.4177 | 0 | Rated | Off | #VALUE! | 0 | 0 | 0 | 0 | 0 | FALSE | Winter | Spring | 21 | Off Peak | 0 | 0.099922 | 312.4489 | 0 | 0 | 0 | 0
| 04/15 22:00:00 | 5 | 41 | 0 |  |  | 2.8554 | 3.4164 | 0 | Rated | Off | #VALUE! | 0 | 0 | 0 | 0 | 0 | FALSE | Winter | Spring | 22 | Off Peak | 0 | 0.099922 | 287.6535 | 0 | 0 | 0 | 0
| 04/15 23:00:00 | 5 | 41 | 0 |  |  | 2.8554 | 3.4164 | 0 | Rated | Off | #VALUE! | 0 | 0 | 0 | 0 | 0 | FALSE | Winter | Spring | 23 | Off Peak | 0 | 0.099922 | 272.1363 | 0 | 0 | 0 | 0
| 04/15 24:00:00 | 4 | 39.2 | 0.066088 | 51051.8234 | 49976.6971 | 2.7758 | 3.3516 | 3965.2533 | Rated | Heat Pump | 0.079342 |  | 0.34674 | 0 | 0 | 0 | FALSE | Winter | Spring | 24 | Off Peak | 0 | 0.099922 | 265.5232 | 92.0679 | 0.034647 | 0 | 0.034647
| 04/16 01:00:00 | 5.7 | 42.26 | 0.082274 | 53637.4589 | 51755.585 | 2.8755 | 3.4212 | 4936.4567 | Rated | Heat Pump | 0.09538 |  | 0.4229 | 0 | 0 | 0 | TRUE | Winter | Spring | 1 | Off Peak | 0 | 0.099922 | 260.9629 | 110.3601 | 0.042257 | 0 | 0.042257
| 04/16 02:00:00 | 6 | 42.8 | 0.13667 | 54536.652 | 52276.3151 | 2.8954 | 3.423 | 8200.118 | Rated | Heat Pump | 0.15686 |  | 0.70212 | 0 | 0 | 0 | TRUE | Winter | Spring | 2 | Off Peak | 0 | 0.099922 | 258.1523 | 181.2535 | 0.070157 | 0 | 0.070157
| 04/16 03:00:00 | 6 | 42.8 | 0.15066 | 54536.652 | 52276.3151 | 2.8954 | 3.423 | 9039.5359 | Rated | Heat Pump | 0.17292 |  | 0.77399 | 0 | 0 | 0 | TRUE | Winter | Spring | 3 | Off Peak | 0 | 0.099922 | 259.3657 | 200.747 | 0.077339 | 0 | 0.077339
| 04/16 04:00:00 | 6 | 42.8 | 0.22141 | 54536.652 | 52276.3151 | 2.8954 | 3.423 | 13284.6297 | Rated | Heat Pump | 0.25412 |  | 1.1375 | 0 | 0 | 0 | TRUE | Winter | Spring | 4 | Off Peak | 0 | 0.099922 | 268.9435 | 305.915 | 0.11366 | 0 | 0.11366
| 04/16 05:00:00 | 4 | 39.2 | 0.21533 | 51051.8234 | 49976.6971 | 2.7758 | 3.3516 | 12919.6878 | Rated | Heat Pump | 0.25851 |  | 1.1298 | 0 | 0 | 0 | TRUE | Winter | Spring | 5 | Off Peak | 0 | 0.099922 | 287.6002 | 324.9197 | 0.11289 | 0 | 0.11289
| 04/16 06:00:00 | 3 | 37.4 | 0.22041 | 49421.3528 | 48610.1903 | 2.733 | 3.3205 | 13224.413 | Rated | Heat Pump | 0.27205 |  | 1.1673 | 0 | 0 | 0 | TRUE | Winter | Spring | 6 | Off Peak | 0 | 0.099922 | 304.8565 | 355.8469 | 0.11664 | 0 | 0.11664
| 04/16 07:00:00 | 5.9 | 42.62 | 0.11485 | 54536.652 | 52276.3151 | 2.8954 | 3.423 | 6891.2472 | Rated | Heat Pump | 0.13182 |  | 0.59005 | 0 | 0 | 0 | TRUE | Winter | Spring | 7 | Off Peak | 0 | 0.099922 | 307.757 | 181.5917 | 0.058959 | 0 | 0.058959
| 04/16 08:00:00 | 10 | 50 | 0.052004 | 61353.4077 | 54910.17 | 3.0265 | 3.3526 | 3120.2145 | Rated | Heat Pump | 0.056824 |  | 0.27277 | 0 | 0 | 0 | TRUE | Winter | Spring | 8 | Off Peak | 0 | 0.099922 | 303.6241 | 82.8183 | 0.027255 | 0 | 0.027255
| 04/16 09:00:00 | 12 | 53.6 | 0 |  |  | 3.0952 | 3.2473 | 0 | Rated | Off | #VALUE! | 0 | 0 | 0 | 0 | 0 | TRUE | Winter | Spring | 9 | Off Peak | 0 | 0.099922 | 297.5721 | 0 | 0 | 0 | 0
| 04/16 10:00:00 | 14 | 57.2 | 0 |  |  | 3.1437 | 3.1373 | 0 | Rated | Off | #VALUE! | 0 | 0 | 0 | 0 | 0 | TRUE | Winter | Spring | 10 | Off Peak | 0 | 0.099922 | 293.7911 | 0 | 0 | 0 | 0
| 04/16 11:00:00 | 16 | 60.8 | 0 |  |  |  |  | 0 | Rated | Off | #VALUE! | 0 | 0 | 0 | 0 | 0 | TRUE | Winter | Spring | 11 | Off Peak | 0 | 0.099922 | 290.0872 | 0 | 0 | 0 | 0
| 04/16 12:00:00 | 16 | 60.8 | 0 |  |  |  |  | 0 | Rated | Off | #VALUE! | 0 | 0 | 0 | 0 | 0 | TRUE | Winter | Spring | 12 | Off Peak | 0 | 0.099922 | 287.9457 | 0 | 0 | 0 | 0
| 04/16 13:00:00 | 16.4 | 61.52 | 0 |  |  |  |  | 0 | Rated | Off | #VALUE! | 0 | 0 | 0 | 0 | 0 | TRUE | Winter | Spring | 13 | Off Peak | 0 | 0.099922 | 287.7897 | 0 | 0 | 0 | 0
| 04/16 14:00:00 | 15 | 59 | 0 |  |  | 3.1746 | 3.0491 | 0 | Rated | Off | #VALUE! | 0 | 0 | 0 | 0 | 0 | TRUE | Winter | Spring | 14 | Off Peak | 0 | 0.099922 | 289.3152 | 0 | 0 | 0 | 0
| 04/16 15:00:00 | 15 | 59 | 0 |  |  | 3.1746 | 3.0491 | 0 | Rated | Off | #VALUE! | 0 | 0 | 0 | 0 | 0 | TRUE | Winter | Spring | 15 | Off Peak | 0 | 0.099922 | 297.0736 | 0 | 0 | 0 | 0
| 04/16 16:00:00 | 14 | 57.2 | 0 |  |  | 3.1437 | 3.1373 | 0 | Rated | Off | #VALUE! | 0 | 0 | 0 | 0 | 0 | TRUE | Winter | Spring | 16 | Off Peak | 0 | 0.099922 | 308.6389 | 0 | 0 | 0 | 0
| 04/16 17:00:00 | 12 | 53.6 | 0 |  |  | 3.0952 | 3.2473 | 0 | Rated | Off | #VALUE! | 0 | 0 | 0 | 0 | 0 | TRUE | Winter | Spring | 17 | Off Peak | 0 | 0.099922 | 320.3893 | 0 | 0 | 0 | 0
| 04/16 18:00:00 | 12 | 53.6 | 0 |  |  | 3.0952 | 3.2473 | 0 | Rated | Off | #VALUE! | 0 | 0 | 0 | 0 | 0 | TRUE | Winter | Spring | 18 | Off Peak | 0 | 0.099922 | 331.3004 | 0 | 0 | 0 | 0
| 04/16 19:00:00 | 11.5 | 52.7 | 0 |  |  | 3.0784 | 3.2781 | 0 | Rated | Off | #VALUE! | 0 | 0 | 0 | 0 | 0 | TRUE | Winter | Spring | 19 | Off Peak | 0 | 0.099922 | 339.9173 | 0 | 0 | 0 | 0
| 04/16 20:00:00 | 11 | 51.8 | 0 |  |  | 3.0614 | 3.3059 | 0 | Rated | Off | #VALUE! | 0 | 0 | 0 | 0 | 0 | TRUE | Winter | Spring | 20 | Off Peak | 0 | 0.099922 | 332.0883 | 0 | 0 | 0 | 0
| 04/16 21:00:00 | 11 | 51.8 | 0 |  |  | 3.0614 | 3.3059 | 0 | Rated | Off | #VALUE! | 0 | 0 | 0 | 0 | 0 | TRUE | Winter | Spring | 21 | Off Peak | 0 | 0.099922 | 312.4489 | 0 | 0 | 0 | 0
| 04/16 22:00:00 | 11 | 51.8 | 0 |  |  | 3.0614 | 3.3059 | 0 | Rated | Off | #VALUE! | 0 | 0 | 0 | 0 | 0 | TRUE | Winter | Spring | 22 | Off Peak | 0 | 0.099922 | 287.6535 | 0 | 0 | 0 | 0
| 04/16 23:00:00 | 11 | 51.8 | 0.011168 | 63468.9678 | 55337.6534 | 3.0614 | 3.3059 | 670.0651 | Rated | Heat Pump | 0.012109 |  | 0.059404 | 0 | 0 | 0 | TRUE | Winter | Spring | 23 | Off Peak | 0 | 0.099922 | 272.1363 | 16.1661 | 0.0059358 | 0 | 0.0059358
| 04/16 24:00:00 | 11 | 51.8 | 0.034382 | 63468.9678 | 55337.6534 | 3.0614 | 3.3059 | 2062.9463 | Rated | Heat Pump | 0.037279 |  | 0.18289 | 0 | 0 | 0 | TRUE | Winter | Spring | 24 | Off Peak | 0 | 0.099922 | 265.5232 | 48.5615 | 0.018275 | 0 | 0.018275
| 04/17 01:00:00 | 11.5 | 52.7 | 0.089645 | 64554.7338 | 55497.2207 | 3.0784 | 3.2781 | 5378.6773 | Rated | Heat Pump | 0.096918 |  | 0.48089 | 0 | 0 | 0 | TRUE | Winter | Spring | 1 | Off Peak | 0 | 0.099922 | 260.9629 | 125.4943 | 0.048052 | 0 | 0.048052
| 04/17 02:00:00 | 12 | 53.6 | 0.11078 | 65659.1571 | 55620.6718 | 3.0952 | 3.2473 | 6646.7993 | Rated | Heat Pump | 0.1195 |  | 0.5999 | 0 | 0 | 0 | TRUE | Winter | Spring | 2 | Off Peak | 0 | 0.099922 | 258.1523 | 154.865 | 0.059943 | 0 | 0.059943
| 04/17 03:00:00 | 11 | 51.8 | 0.16267 | 63468.9678 | 55337.6534 | 3.0614 | 3.3059 | 9759.9591 | Rated | Heat Pump | 0.17637 |  | 0.86527 | 0 | 0 | 0 | TRUE | Winter | Spring | 3 | Off Peak | 0 | 0.099922 | 259.3657 | 224.4202 | 0.086459 | 0 | 0.086459
| 04/17 04:00:00 | 12 | 53.6 | 0.15559 | 65659.1571 | 55620.6718 | 3.0952 | 3.2473 | 9335.4697 | Rated | Heat Pump | 0.16784 |  | 0.84256 | 0 | 0 | 0 | TRUE | Winter | Spring | 4 | Off Peak | 0 | 0.099922 | 268.9435 | 226.6011 | 0.084191 | 0 | 0.084191
| 04/17 05:00:00 | 9 | 48.2 | 0.16158 | 59312.4768 | 54338.2214 | 2.9904 | 3.3875 | 9694.6708 | Rated | Heat Pump | 0.17841 |  | 0.83877 | 0 | 0 | 0 | TRUE | Winter | Spring | 5 | Off Peak | 0 | 0.099922 | 287.6002 | 241.23 | 0.083812 | 0 | 0.083812
| 04/17 06:00:00 | 8 | 46.4 | 0.19584 | 57346.175 | 53621.8078 | 2.9533 | 3.4106 | 11750.5665 | Rated | Heat Pump | 0.21914 |  | 1.0098 | 0 | 0 | 0 | TRUE | Winter | Spring | 6 | Off Peak | 0 | 0.099922 | 304.8565 | 307.835 | 0.1009 | 0 | 0.1009
| 04/17 07:00:00 | 10.5 | 50.9 | 0.090791 | 62401.8591 | 55141.9699 | 3.0441 | 3.3307 | 5447.4673 | Rated | Heat Pump | 0.09879 |  | 0.47934 | 0 | 0 | 0 | TRUE | Winter | Spring | 7 | Off Peak | 0 | 0.099922 | 307.757 | 147.5205 | 0.047897 | 0 | 0.047897
| 04/17 08:00:00 | 13 | 55.4 | 0.015076 | 66782.2377 | 55708.0065 | 3.1116 | 3.2136 | 904.5537 | Rated | Heat Pump | 0.016237 |  | 0.082496 | 0 | 0 | 0 | TRUE | Winter | Spring | 8 | Off Peak | 0 | 0.099922 | 303.6241 | 25.0478 | 0.0082432 | 0 | 0.0082432
| 04/17 09:00:00 | 14 | 57.2 | 0 |  |  | 3.1437 | 3.1373 | 0 | Rated | Off | #VALUE! | 0 | 0 | 0 | 0 | 0 | TRUE | Winter | Spring | 9 | Off Peak | 0 | 0.099922 | 297.5721 | 0 | 0 | 0 | 0
| 04/17 10:00:00 | 16 | 60.8 | 0 |  |  |  |  | 0 | Rated | Off | #VALUE! | 0 | 0 | 0 | 0 | 0 | TRUE | Winter | Spring | 10 | Off Peak | 0 | 0.099922 | 293.7911 | 0 | 0 | 0 | 0
| 04/17 11:00:00 | 18 | 64.4 | 0 |  |  |  |  | 0 | Rated | Off | #VALUE! | 0 | 0 | 0 | 0 | 0 | TRUE | Winter | Spring | 11 | Off Peak | 0 | 0.099922 | 290.0872 | 0 | 0 | 0 | 0
| 04/17 12:00:00 | 19 | 66.2 | 0 |  |  |  |  | 0 | Rated | Off | #VALUE! | 0 | 0 | 0 | 0 | 0 | TRUE | Winter | Spring | 12 | Off Peak | 0 | 0.099922 | 287.9457 | 0 | 0 | 0 | 0
| 04/17 13:00:00 | 19.9 | 67.82 | 0 |  |  |  |  | 0 | Rated | Off | #VALUE! | 0 | 0 | 0 | 0 | 0 | TRUE | Winter | Spring | 13 | Off Peak | 0 | 0.099922 | 287.7897 | 0 | 0 | 0 | 0
| 04/17 14:00:00 | 21 | 69.8 | 0 |  |  |  |  | 0 | Rated | Off | #VALUE! | 0 | 0 | 0 | 0 | 0 | TRUE | Winter | Spring | 14 | Off Peak | 0 | 0.099922 | 289.3152 | 0 | 0 | 0 | 0
| 04/17 15:00:00 | 22 | 71.6 | 0 |  |  |  |  | 0 | Rated | Off | #VALUE! | 0 | 0 | 0 | 0 | 0 | TRUE | Winter | Spring | 15 | Off Peak | 0 | 0.099922 | 297.0736 | 0 | 0 | 0 | 0
| 04/17 16:00:00 | 22 | 71.6 | 0 |  |  |  |  | 0 | Rated | Off | #VALUE! | 0 | 0 | 0 | 0 | 0 | TRUE | Winter | Spring | 16 | Off Peak | 0 | 0.099922 | 308.6389 | 0 | 0 | 0 | 0
| 04/17 17:00:00 | 21 | 69.8 | 0 |  |  |  |  | 0 | Rated | Off | #VALUE! | 0 | 0 | 0 | 0 | 0 | TRUE | Winter | Spring | 17 | Off Peak | 0 | 0.099922 | 320.3893 | 0 | 0 | 0 | 0
| 04/17 18:00:00 | 19 | 66.2 | 0 |  |  |  |  | 0 | Rated | Off | #VALUE! | 0 | 0 | 0 | 0 | 0 | TRUE | Winter | Spring | 18 | Off Peak | 0 | 0.099922 | 331.3004 | 0 | 0 | 0 | 0
| 04/17 19:00:00 | 16.1 | 60.98 | 0 |  |  |  |  | 0 | Rated | Off | #VALUE! | 0 | 0 | 0 | 0 | 0 | TRUE | Winter | Spring | 19 | Off Peak | 0 | 0.099922 | 339.9173 | 0 | 0 | 0 | 0
| 04/17 20:00:00 | 13 | 55.4 | 0 |  |  | 3.1116 | 3.2136 | 0 | Rated | Off | #VALUE! | 0 | 0 | 0 | 0 | 0 | TRUE | Winter | Spring | 20 | Off Peak | 0 | 0.099922 | 332.0883 | 0 | 0 | 0 | 0
| 04/17 21:00:00 | 13 | 55.4 | 0 |  |  | 3.1116 | 3.2136 | 0 | Rated | Off | #VALUE! | 0 | 0 | 0 | 0 | 0 | TRUE | Winter | Spring | 21 | Off Peak | 0 | 0.099922 | 312.4489 | 0 | 0 | 0 | 0
| 04/17 22:00:00 | 12 | 53.6 | 0 |  |  | 3.0952 | 3.2473 | 0 | Rated | Off | #VALUE! | 0 | 0 | 0 | 0 | 0 | TRUE | Winter | Spring | 22 | Off Peak | 0 | 0.099922 | 287.6535 | 0 | 0 | 0 | 0
| 04/17 23:00:00 | 11 | 51.8 | 0 |  |  | 3.0614 | 3.3059 | 0 | Rated | Off | #VALUE! | 0 | 0 | 0 | 0 | 0 | TRUE | Winter | Spring | 23 | Off Peak | 0 | 0.099922 | 272.1363 | 0 | 0 | 0 | 0
| 04/17 24:00:00 | 10 | 50 | 0 |  |  | 3.0265 | 3.3526 | 0 | Rated | Off | #VALUE! | 0 | 0 | 0 | 0 | 0 | TRUE | Winter | Spring | 24 | Off Peak | 0 | 0.099922 | 265.5232 | 0 | 0 | 0 | 0
| 04/18 01:00:00 | 9.5 | 49.1 | 0 |  |  | 3.0086 | 3.3716 | 0 | Rated | Off | #VALUE! | 0 | 0 | 0 | 0 | 0 | FALSE | Winter | Spring | 1 | Off Peak | 0 | 0.099922 | 260.9629 | 0 | 0 | 0 | 0
| 04/18 02:00:00 | 9 | 48.2 | 0.026326 | 59312.4768 | 54338.2214 | 2.9904 | 3.3875 | 1579.5629 | Rated | Heat Pump | 0.029069 |  | 0.13666 | 0 | 0 | 0 | FALSE | Winter | Spring | 2 | Off Peak | 0 | 0.099922 | 258.1523 | 35.2795 | 0.013656 | 0 | 0.013656
| 04/18 03:00:00 | 9 | 48.2 | 0.0303 | 59312.4768 | 54338.2214 | 2.9904 | 3.3875 | 1818.0208 | Rated | Heat Pump | 0.033457 |  | 0.15729 | 0 | 0 | 0 | FALSE | Winter | Spring | 3 | Off Peak | 0 | 0.099922 | 259.3657 | 40.7963 | 0.015717 | 0 | 0.015717
| 04/18 04:00:00 | 7 | 44.6 | 0.045129 | 56391.01 | 53209.4265 | 2.9343 | 3.4177 | 2707.7468 | Rated | Heat Pump | 0.050888 |  | 0.2322 | 0 | 0 | 0 | FALSE | Winter | Spring | 4 | Off Peak | 0 | 0.099922 | 268.9435 | 62.4499 | 0.023202 | 0 | 0.023202
| 04/18 05:00:00 | 9 | 48.2 | 0.065462 | 59312.4768 | 54338.2214 | 2.9904 | 3.3875 | 3927.7271 | Rated | Heat Pump | 0.072283 |  | 0.33982 | 0 | 0 | 0 | FALSE | Winter | Spring | 5 | Off Peak | 0 | 0.099922 | 287.6002 | 97.7326 | 0.033956 | 0 | 0.033956
| 04/18 06:00:00 | 10 | 50 | 0.069166 | 61353.4077 | 54910.17 | 3.0265 | 3.3526 | 4149.9421 | Rated | Heat Pump | 0.075577 |  | 0.36278 | 0 | 0 | 0 | FALSE | Winter | Spring | 6 | Off Peak | 0 | 0.099922 | 304.8565 | 110.5969 | 0.03625 | 0 | 0.03625
| 04/18 07:00:00 | 12.5 | 54.5 | 0.0087978 | 66782.2377 | 55708.0065 | 3.1116 | 3.2136 | 527.8708 | Rated | Heat Pump | 0.0094757 |  | 0.048142 | 0 | 0 | 0 | FALSE | Winter | Spring | 7 | Off Peak | 1 | 0.099922 | 307.757 | 14.8161 | 0.0048105 | 0 | 0.0048105
| 04/18 08:00:00 | 15 | 59 | 0 |  |  | 3.1746 | 3.0491 | 0 | Rated | Off | #VALUE! | 0 | 0 | 0 | 0 | 0 | FALSE | Winter | Spring | 8 | On Peak | 1 | 0.17792 | 303.6241 | 0 | 0 | 0 | 0
| 04/18 09:00:00 | 19 | 66.2 | 0 |  |  |  |  | 0 | Rated | Off | #VALUE! | 0 | 0 | 0 | 0 | 0 | FALSE | Winter | Spring | 9 | On Peak | 1 | 0.17792 | 297.5721 | 0 | 0 | 0 | 0
| 04/18 10:00:00 | 21 | 69.8 | 0 |  |  |  |  | 0 | Rated | Off | #VALUE! | 0 | 0 | 0 | 0 | 0 | FALSE | Winter | Spring | 10 | On Peak | 0 | 0.17792 | 293.7911 | 0 | 0 | 0 | 0
| 04/18 11:00:00 | 21 | 69.8 | 0 |  |  |  |  | 0 | Rated | Off | #VALUE! | 0 | 0 | 0 | 0 | 0 | FALSE | Winter | Spring | 11 | Mid Peak | 0 | 0.12829 | 290.0872 | 0 | 0 | 0 | 0
| 04/18 12:00:00 | 18 | 64.4 | 0 |  |  |  |  | 0 | Rated | Off | #VALUE! | 0 | 0 | 0 | 0 | 0 | FALSE | Winter | Spring | 12 | Mid Peak | 0 | 0.12829 | 287.9457 | 0 | 0 | 0 | 0
| 04/18 13:00:00 | 17 | 62.6 | 0 |  |  |  |  | 0 | Rated | Off | #VALUE! | 0 | 0 | 0 | 0 | 0 | FALSE | Winter | Spring | 13 | Mid Peak | 0 | 0.12829 | 287.7897 | 0 | 0 | 0 | 0
| 04/18 14:00:00 | 18 | 64.4 | 0 |  |  |  |  | 0 | Rated | Off | #VALUE! | 0 | 0 | 0 | 0 | 0 | FALSE | Winter | Spring | 14 | Mid Peak | 0 | 0.12829 | 289.3152 | 0 | 0 | 0 | 0
| 04/18 15:00:00 | 17 | 62.6 | 0 |  |  |  |  | 0 | Rated | Off | #VALUE! | 0 | 0 | 0 | 0 | 0 | FALSE | Winter | Spring | 15 | Mid Peak | 0 | 0.12829 | 297.0736 | 0 | 0 | 0 | 0
| 04/18 16:00:00 | 17 | 62.6 | 0 |  |  |  |  | 0 | Rated | Off | #VALUE! | 0 | 0 | 0 | 0 | 0 | FALSE | Winter | Spring | 16 | Mid Peak | 0 | 0.12829 | 308.6389 | 0 | 0 | 0 | 0
| 04/18 17:00:00 | 16 | 60.8 | 0 |  |  |  |  | 0 | Rated | Off | #VALUE! | 0 | 0 | 0 | 0 | 0 | FALSE | Winter | Spring | 17 | On Peak | 0 | 0.17792 | 320.3893 | 0 | 0 | 0 | 0
| 04/18 18:00:00 | 14 | 57.2 | 0 |  |  | 3.1437 | 3.1373 | 0 | Rated | Off | #VALUE! | 0 | 0 | 0 | 0 | 0 | FALSE | Winter | Spring | 18 | On Peak | 0 | 0.17792 | 331.3004 | 0 | 0 | 0 | 0
| 04/18 19:00:00 | 11 | 51.8 | 0 |  |  | 3.0614 | 3.3059 | 0 | Rated | Off | #VALUE! | 0 | 0 | 0 | 0 | 0 | FALSE | Winter | Spring | 19 | Off Peak | 0 | 0.099922 | 339.9173 | 0 | 0 | 0 | 0
| 04/18 20:00:00 | 9 | 48.2 | 0 |  |  | 2.9904 | 3.3875 | 0 | Rated | Off | #VALUE! | 0 | 0 | 0 | 0 | 0 | FALSE | Winter | Spring | 20 | Off Peak | 0 | 0.099922 | 332.0883 | 0 | 0 | 0 | 0
| 04/18 21:00:00 | 8 | 46.4 | 0 |  |  | 2.9533 | 3.4106 | 0 | Rated | Off | #VALUE! | 0 | 0 | 0 | 0 | 0 | FALSE | Winter | Spring | 21 | Off Peak | 0 | 0.099922 | 312.4489 | 0 | 0 | 0 | 0
| 04/18 22:00:00 | 7 | 44.6 | 0 |  |  | 2.9343 | 3.4177 | 0 | Rated | Off | #VALUE! | 0 | 0 | 0 | 0 | 0 | FALSE | Winter | Spring | 22 | Off Peak | 0 | 0.099922 | 287.6535 | 0 | 0 | 0 | 0
| 04/18 23:00:00 | 6 | 42.8 | 0 |  |  | 2.8954 | 3.423 | 0 | Rated | Off | #VALUE! | 0 | 0 | 0 | 0 | 0 | FALSE | Winter | Spring | 23 | Off Peak | 0 | 0.099922 | 272.1363 | 0 | 0 | 0 | 0
| 04/18 24:00:00 | 6 | 42.8 | 0 |  |  | 2.8954 | 3.423 | 0 | Rated | Off | #VALUE! | 0 | 0 | 0 | 0 | 0 | FALSE | Winter | Spring | 24 | Off Peak | 0 | 0.099922 | 265.5232 | 0 | 0 | 0 | 0
| 04/19 01:00:00 | 5.8 | 42.44 | 0.01675 | 53637.4589 | 51755.585 | 2.8755 | 3.4212 | 1005.0272 | Rated | Heat Pump | 0.019419 |  | 0.086099 | 0 | 0 | 0 | FALSE | Winter | Spring | 1 | Off Peak | 0 | 0.099922 | 260.9629 | 22.4685 | 0.0086032 | 0 | 0.0086032
| 04/19 02:00:00 | 6 | 42.8 | 0.061839 | 54536.652 | 52276.3151 | 2.8954 | 3.423 | 3710.3474 | Rated | Heat Pump | 0.070976 |  | 0.31769 | 0 | 0 | 0 | FALSE | Winter | Spring | 2 | Off Peak | 0 | 0.099922 | 258.1523 | 82.0127 | 0.031744 | 0 | 0.031744
| 04/19 03:00:00 | 7 | 44.6 | 0.081268 | 56391.01 | 53209.4265 | 2.9343 | 3.4177 | 4876.0723 | Rated | Heat Pump | 0.091639 |  | 0.41815 | 0 | 0 | 0 | FALSE | Winter | Spring | 3 | Off Peak | 0 | 0.099922 | 259.3657 | 108.4539 | 0.041783 | 0 | 0.041783
| 04/19 04:00:00 | 6 | 42.8 | 0.12208 | 54536.652 | 52276.3151 | 2.8954 | 3.423 | 7325.0016 | Rated | Heat Pump | 0.14012 |  | 0.62719 | 0 | 0 | 0 | FALSE | Winter | Spring | 4 | Off Peak | 0 | 0.099922 | 268.9435 | 168.6782 | 0.06267 | 0 | 0.06267
| 04/19 05:00:00 | 6 | 42.8 | 0.11886 | 54536.652 | 52276.3151 | 2.8954 | 3.423 | 7131.467 | Rated | Heat Pump | 0.13642 |  | 0.61062 | 0 | 0 | 0 | FALSE | Winter | Spring | 5 | Off Peak | 0 | 0.099922 | 287.6002 | 175.6137 | 0.061014 | 0 | 0.061014
| 04/19 06:00:00 | 6 | 42.8 | 0.14566 | 54536.652 | 52276.3151 | 2.8954 | 3.423 | 8739.8807 | Rated | Heat Pump | 0.16719 |  | 0.74833 | 0 | 0 | 0 | FALSE | Winter | Spring | 6 | Off Peak | 0 | 0.099922 | 304.8565 | 228.1347 | 0.074775 | 0 | 0.074775
| 04/19 07:00:00 | 7.8 | 46.04 | 0.082165 | 57346.175 | 53621.8078 | 2.9533 | 3.4106 | 4929.9068 | Rated | Heat Pump | 0.091938 |  | 0.42365 | 0 | 0 | 0 | FALSE | Winter | Spring | 7 | Off Peak | 1 | 0.099922 | 307.757 | 130.3798 | 0.042332 | 0 | 0.042332
| 04/19 08:00:00 | 9 | 48.2 | 0.037274 | 59312.4768 | 54338.2214 | 2.9904 | 3.3875 | 2236.4695 | Rated | Heat Pump | 0.041158 |  | 0.1935 | 0 | 0 | 0 | FALSE | Winter | Spring | 8 | On Peak | 1 | 0.17792 | 303.6241 | 58.7501 | 0.034427 | 0 | 0.034427
| 04/19 09:00:00 | 11 | 51.8 | 0 |  |  | 3.0614 | 3.3059 | 0 | Rated | Off | #VALUE! | 0 | 0 | 0 | 0 | 0 | FALSE | Winter | Spring | 9 | On Peak | 1 | 0.17792 | 297.5721 | 0 | 0 | 0 | 0
| 04/19 10:00:00 | 12 | 53.6 | 0 |  |  | 3.0952 | 3.2473 | 0 | Rated | Off | #VALUE! | 0 | 0 | 0 | 0 | 0 | FALSE | Winter | Spring | 10 | On Peak | 0 | 0.17792 | 293.7911 | 0 | 0 | 0 | 0
| 04/19 11:00:00 | 14 | 57.2 | 0 |  |  | 3.1437 | 3.1373 | 0 | Rated | Off | #VALUE! | 0 | 0 | 0 | 0 | 0 | FALSE | Winter | Spring | 11 | Mid Peak | 0 | 0.12829 | 290.0872 | 0 | 0 | 0 | 0
| 04/19 12:00:00 | 13 | 55.4 | 0 |  |  | 3.1116 | 3.2136 | 0 | Rated | Off | #VALUE! | 0 | 0 | 0 | 0 | 0 | FALSE | Winter | Spring | 12 | Mid Peak | 0 | 0.12829 | 287.9457 | 0 | 0 | 0 | 0
| 04/19 13:00:00 | 10.5 | 50.9 | 0 |  |  | 3.0441 | 3.3307 | 0 | Rated | Off | #VALUE! | 0 | 0 | 0 | 0 | 0 | FALSE | Winter | Spring | 13 | Mid Peak | 0 | 0.12829 | 287.7897 | 0 | 0 | 0 | 0
| 04/19 14:00:00 | 13 | 55.4 | 0 |  |  | 3.1116 | 3.2136 | 0 | Rated | Off | #VALUE! | 0 | 0 | 0 | 0 | 0 | FALSE | Winter | Spring | 14 | Mid Peak | 0 | 0.12829 | 289.3152 | 0 | 0 | 0 | 0
| 04/19 15:00:00 | 14 | 57.2 | 0 |  |  | 3.1437 | 3.1373 | 0 | Rated | Off | #VALUE! | 0 | 0 | 0 | 0 | 0 | FALSE | Winter | Spring | 15 | Mid Peak | 0 | 0.12829 | 297.0736 | 0 | 0 | 0 | 0
| 04/19 16:00:00 | 14 | 57.2 | 0 |  |  | 3.1437 | 3.1373 | 0 | Rated | Off | #VALUE! | 0 | 0 | 0 | 0 | 0 | FALSE | Winter | Spring | 16 | Mid Peak | 0 | 0.12829 | 308.6389 | 0 | 0 | 0 | 0
| 04/19 17:00:00 | 14 | 57.2 | 0 |  |  | 3.1437 | 3.1373 | 0 | Rated | Off | #VALUE! | 0 | 0 | 0 | 0 | 0 | FALSE | Winter | Spring | 17 | On Peak | 0 | 0.17792 | 320.3893 | 0 | 0 | 0 | 0
| 04/19 18:00:00 | 12 | 53.6 | 0 |  |  | 3.0952 | 3.2473 | 0 | Rated | Off | #VALUE! | 0 | 0 | 0 | 0 | 0 | FALSE | Winter | Spring | 18 | On Peak | 0 | 0.17792 | 331.3004 | 0 | 0 | 0 | 0
| 04/19 19:00:00 | 11 | 51.8 | 0 |  |  | 3.0614 | 3.3059 | 0 | Rated | Off | #VALUE! | 0 | 0 | 0 | 0 | 0 | FALSE | Winter | Spring | 19 | Off Peak | 0 | 0.099922 | 339.9173 | 0 | 0 | 0 | 0
| 04/19 20:00:00 | 10 | 50 | 0 |  |  | 3.0265 | 3.3526 | 0 | Rated | Off | #VALUE! | 0 | 0 | 0 | 0 | 0 | FALSE | Winter | Spring | 20 | Off Peak | 0 | 0.099922 | 332.0883 | 0 | 0 | 0 | 0
| 04/19 21:00:00 | 11 | 51.8 | 0 |  |  | 3.0614 | 3.3059 | 0 | Rated | Off | #VALUE! | 0 | 0 | 0 | 0 | 0 | FALSE | Winter | Spring | 21 | Off Peak | 0 | 0.099922 | 312.4489 | 0 | 0 | 0 | 0
| 04/19 22:00:00 | 10 | 50 | 0 |  |  | 3.0265 | 3.3526 | 0 | Rated | Off | #VALUE! | 0 | 0 | 0 | 0 | 0 | FALSE | Winter | Spring | 22 | Off Peak | 0 | 0.099922 | 287.6535 | 0 | 0 | 0 | 0
| 04/19 23:00:00 | 11 | 51.8 | 0.037295 | 63468.9678 | 55337.6534 | 3.0614 | 3.3059 | 2237.7023 | Rated | Heat Pump | 0.040437 |  | 0.19838 | 0 | 0 | 0 | FALSE | Winter | Spring | 23 | Off Peak | 0 | 0.099922 | 272.1363 | 53.9871 | 0.019823 | 0 | 0.019823
| 04/19 24:00:00 | 10 | 50 | 0.068549 | 61353.4077 | 54910.17 | 3.0265 | 3.3526 | 4112.9454 | Rated | Heat Pump | 0.074903 |  | 0.35955 | 0 | 0 | 0 | FALSE | Winter | Spring | 24 | Off Peak | 0 | 0.099922 | 265.5232 | 95.4687 | 0.035927 | 0 | 0.035927
| 04/20 01:00:00 | 10.7 | 51.26 | 0.10655 | 62401.8591 | 55141.9699 | 3.0441 | 3.3307 | 6392.8068 | Rated | Heat Pump | 0.11593 |  | 0.56252 | 0 | 0 | 0 | FALSE | Winter | Spring | 1 | Off Peak | 0 | 0.099922 | 260.9629 | 146.798 | 0.056209 | 0 | 0.056209
| 04/20 02:00:00 | 11 | 51.8 | 0.11568 | 63468.9678 | 55337.6534 | 3.0614 | 3.3059 | 6940.931 | Rated | Heat Pump | 0.12543 |  | 0.61535 | 0 | 0 | 0 | FALSE | Winter | Spring | 2 | Off Peak | 0 | 0.099922 | 258.1523 | 158.8529 | 0.061487 | 0 | 0.061487
| 04/20 03:00:00 | 12 | 53.6 | 0.14658 | 65659.1571 | 55620.6718 | 3.0952 | 3.2473 | 8794.6884 | Rated | Heat Pump | 0.15812 |  | 0.79375 | 0 | 0 | 0 | FALSE | Winter | Spring | 3 | Off Peak | 0 | 0.099922 | 259.3657 | 205.8723 | 0.079314 | 0 | 0.079314
| 04/20 04:00:00 | 13 | 55.4 | 0.16964 | 66782.2377 | 55708.0065 | 3.1116 | 3.2136 | 10178.6616 | Rated | Heat Pump | 0.18271 |  | 0.9283 | 0 | 0 | 0 | FALSE | Winter | Spring | 4 | Off Peak | 0 | 0.099922 | 268.9435 | 249.6609 | 0.092758 | 0 | 0.092758
| 04/20 05:00:00 | 14 | 57.2 | 0.16559 | 69084.3707 | 55774.3271 | 3.1437 | 3.1373 | 9935.4386 | Rated | Heat Pump | 0.17814 |  | 0.92817 | 0 | 0 | 0 | FALSE | Winter | Spring | 5 | Off Peak | 0 | 0.099922 | 287.6002 | 266.9407 | 0.092745 | 0 | 0.092745
| 04/20 06:00:00 | 14 | 57.2 | 0.17621 | 69084.3707 | 55774.3271 | 3.1437 | 3.1373 | 10572.5583 | Rated | Heat Pump | 0.18956 |  | 0.98769 | 0 | 0 | 0 | FALSE | Winter | Spring | 6 | Off Peak | 0 | 0.099922 | 304.8565 | 301.1024 | 0.098692 | 0 | 0.098692
| 04/20 07:00:00 | 13.8 | 56.84 | 0.15797 | 69084.3707 | 55774.3271 | 3.1437 | 3.1373 | 9478.4193 | Rated | Heat Pump | 0.16994 |  | 0.88547 | 0 | 0 | 0 | FALSE | Winter | Spring | 7 | Off Peak | 1 | 0.099922 | 307.757 | 272.51 | 0.088478 | 0 | 0.088478
| 04/20 08:00:00 | 14 | 57.2 | 0.15337 | 69084.3707 | 55774.3271 | 3.1437 | 3.1373 | 9202.4279 | Rated | Heat Pump | 0.16499 |  | 0.85969 | 0 | 0 | 0 | FALSE | Winter | Spring | 8 | On Peak | 1 | 0.17792 | 303.6241 | 261.0221 | 0.15296 | 0 | 0.15296
| 04/20 09:00:00 | 16 | 60.8 | 0.16349 |  |  |  |  | 9809.3485 | Rated | Heat Pump | #VALUE! | 0.16349 | 0 | 10899.2761 | 0 | 0.076636 | FALSE | Winter | Spring | 9 | On Peak | 1 | 0.17792 | 297.5721 | 22.8046 | 0 | 0.14415 | 0.14415
| 04/20 10:00:00 | 16 | 60.8 | 0.17986 |  |  |  |  | 10791.6163 | Rated | Heat Pump | #VALUE! | 0.17986 | 0 | 11990.6847 | 0 | 0.08431 | FALSE | Winter | Spring | 10 | On Peak | 0 | 0.17792 | 293.7911 | 24.7694 | 0 | 0.15858 | 0.15858
| 04/20 11:00:00 | 15 | 59 | 0.20043 | 71461.1329 | 55696.1827 | 3.1746 | 3.0491 | 12025.5671 | Rated | Heat Pump | 0.21591 |  | 1.1559 | 0 | 0 | 0 | FALSE | Winter | Spring | 11 | Mid Peak | 0 | 0.12829 | 290.0872 | 335.3149 | 0.14829 | 0 | 0.14829
| 04/20 12:00:00 | 17 | 62.6 | 0.18776 |  |  |  |  | 11265.3898 | Rated | Heat Pump | #VALUE! | 0.18776 | 0 | 12517.0998 | 0 | 0.088011 | FALSE | Winter | Spring | 12 | Mid Peak | 0 | 0.12829 | 287.9457 | 25.3423 | 0 | 0.16117 | 0.16117
| 04/20 13:00:00 | 17.3 | 63.14 | 0.2123 |  |  |  |  | 12737.8414 | Rated | Heat Pump | #VALUE! | 0.2123 | 0 | 14153.1571 | 0 | 0.099514 | FALSE | Winter | Spring | 13 | Mid Peak | 0 | 0.12829 | 287.7897 | 28.6392 | 0 | 0.18224 | 0.18224
| 04/20 14:00:00 | 16 | 60.8 | 0.21347 |  |  |  |  | 12807.9937 | Rated | Heat Pump | #VALUE! | 0.21347 | 0 | 14231.1041 | 0 | 0.10006 | FALSE | Winter | Spring | 14 | Mid Peak | 0 | 0.12829 | 289.3152 | 28.9496 | 0 | 0.18324 | 0.18324
| 04/20 15:00:00 | 14 | 57.2 | 0.20939 | 69084.3707 | 55774.3271 | 3.1437 | 3.1373 | 12563.4698 | Rated | Heat Pump | 0.22526 |  | 1.1737 | 0 | 0 | 0 | FALSE | Winter | Spring | 15 | Mid Peak | 0 | 0.12829 | 297.0736 | 348.6682 | 0.15057 | 0 | 0.15057
| 04/20 16:00:00 | 13 | 55.4 | 0.22914 | 66782.2377 | 55708.0065 | 3.1116 | 3.2136 | 13748.4499 | Rated | Heat Pump | 0.24679 |  | 1.2539 | 0 | 0 | 0 | FALSE | Winter | Spring | 16 | Mid Peak | 0 | 0.12829 | 308.6389 | 386.993 | 0.16085 | 0 | 0.16085
| 04/20 17:00:00 | 12 | 53.6 | 0.22135 | 65659.1571 | 55620.6718 | 3.0952 | 3.2473 | 13281.2757 | Rated | Heat Pump | 0.23878 |  | 1.1987 | 0 | 0 | 0 | FALSE | Winter | Spring | 17 | On Peak | 0 | 0.17792 | 320.3893 | 384.0454 | 0.21327 | 0 | 0.21327
| 04/20 18:00:00 | 10 | 50 | 0.21518 | 61353.4077 | 54910.17 | 3.0265 | 3.3526 | 12910.6472 | Rated | Heat Pump | 0.23512 |  | 1.1286 | 0 | 0 | 0 | FALSE | Winter | Spring | 18 | On Peak | 0 | 0.17792 | 331.3004 | 373.9172 | 0.20081 | 0 | 0.20081
| 04/20 19:00:00 | 8.6 | 47.48 | 0.21556 | 58319.9972 | 53998.0727 | 2.972 | 3.4005 | 12933.5875 | Rated | Heat Pump | 0.23952 |  | 1.1147 | 0 | 0 | 0 | FALSE | Winter | Spring | 19 | Off Peak | 0 | 0.099922 | 339.9173 | 378.9109 | 0.11138 | 0 | 0.11138
| 04/20 20:00:00 | 8 | 46.4 | 0.19844 | 57346.175 | 53621.8078 | 2.9533 | 3.4106 | 11906.3074 | Rated | Heat Pump | 0.22204 |  | 1.0232 | 0 | 0 | 0 | FALSE | Winter | Spring | 20 | Off Peak | 0 | 0.099922 | 332.0883 | 339.7773 | 0.10224 | 0 | 0.10224
| 04/20 21:00:00 | 8 | 46.4 | 0.20637 | 57346.175 | 53621.8078 | 2.9533 | 3.4106 | 12382.2823 | Rated | Heat Pump | 0.23092 |  | 1.0641 | 0 | 0 | 0 | FALSE | Winter | Spring | 21 | Off Peak | 0 | 0.099922 | 312.4489 | 332.4631 | 0.10632 | 0 | 0.10632
| 04/20 22:00:00 | 7 | 44.6 | 0.19776 | 56391.01 | 53209.4265 | 2.9343 | 3.4177 | 11865.8571 | Rated | Heat Pump | 0.223 |  | 1.0176 | 0 | 0 | 0 | FALSE | Winter | Spring | 22 | Off Peak | 0 | 0.099922 | 287.6535 | 292.7056 | 0.10168 | 0 | 0.10168
| 04/20 23:00:00 | 8 | 46.4 | 0.16615 | 57346.175 | 53621.8078 | 2.9533 | 3.4106 | 9969.0153 | Rated | Heat Pump | 0.18591 |  | 0.85667 | 0 | 0 | 0 | FALSE | Winter | Spring | 23 | Off Peak | 0 | 0.099922 | 272.1363 | 233.1323 | 0.085601 | 0 | 0.085601
| 04/20 24:00:00 | 8 | 46.4 | 0.18907 | 57346.175 | 53621.8078 | 2.9533 | 3.4106 | 11344.1394 | Rated | Heat Pump | 0.21156 |  | 0.97484 | 0 | 0 | 0 | FALSE | Winter | Spring | 24 | Off Peak | 0 | 0.099922 | 265.5232 | 258.8438 | 0.097409 | 0 | 0.097409
| 04/21 01:00:00 | 6.9 | 44.42 | 0.18935 | 55454.5023 | 52760.929 | 2.915 | 3.4218 | 11360.9612 | Rated | Heat Pump | 0.21533 |  | 0.97309 | 0 | 0 | 0 | FALSE | Winter | Spring | 1 | Off Peak | 0 | 0.099922 | 260.9629 | 253.9406 | 0.097233 | 0 | 0.097233
| 04/21 02:00:00 | 7 | 44.6 | 0.19513 | 56391.01 | 53209.4265 | 2.9343 | 3.4177 | 11707.6078 | Rated | Heat Pump | 0.22003 |  | 1.004 | 0 | 0 | 0 | FALSE | Winter | Spring | 2 | Off Peak | 0 | 0.099922 | 258.1523 | 259.183 | 0.10032 | 0 | 0.10032
| 04/21 03:00:00 | 6 | 42.8 | 0.20306 | 54536.652 | 52276.3151 | 2.8954 | 3.423 | 12183.7642 | Rated | Heat Pump | 0.23306 |  | 1.0432 | 0 | 0 | 0 | FALSE | Winter | Spring | 3 | Off Peak | 0 | 0.099922 | 259.3657 | 270.5729 | 0.10424 | 0 | 0.10424
| 04/21 04:00:00 | 5 | 41 | 0.20307 | 52756.9231 | 51198.7387 | 2.8554 | 3.4164 | 12184.2246 | Rated | Heat Pump | 0.23798 |  | 1.0452 | 0 | 0 | 0 | FALSE | Winter | Spring | 4 | Off Peak | 0 | 0.099922 | 268.9435 | 281.1129 | 0.10444 | 0 | 0.10444
| 04/21 05:00:00 | 6 | 42.8 | 0.21166 | 54536.652 | 52276.3151 | 2.8954 | 3.423 | 12699.4539 | Rated | Heat Pump | 0.24293 |  | 1.0874 | 0 | 0 | 0 | FALSE | Winter | Spring | 5 | Off Peak | 0 | 0.099922 | 287.6002 | 312.7264 | 0.10865 | 0 | 0.10865
| 04/21 06:00:00 | 6 | 42.8 | 0.20698 | 54536.652 | 52276.3151 | 2.8954 | 3.423 | 12418.8936 | Rated | Heat Pump | 0.23756 |  | 1.0633 | 0 | 0 | 0 | FALSE | Winter | Spring | 6 | Off Peak | 0 | 0.099922 | 304.8565 | 324.1669 | 0.10625 | 0 | 0.10625
| 04/21 07:00:00 | 6.2 | 43.16 | 0.16711 | 54536.652 | 52276.3151 | 2.8954 | 3.423 | 10026.6396 | Rated | Heat Pump | 0.1918 |  | 0.85851 | 0 | 0 | 0 | FALSE | Winter | Spring | 7 | Off Peak | 1 | 0.099922 | 307.757 | 264.2127 | 0.085784 | 0 | 0.085784
| 04/21 08:00:00 | 8 | 46.4 | 0.12321 | 57346.175 | 53621.8078 | 2.9533 | 3.4106 | 7392.6236 | Rated | Heat Pump | 0.13787 |  | 0.63528 | 0 | 0 | 0 | FALSE | Winter | Spring | 8 | On Peak | 1 | 0.17792 | 303.6241 | 192.885 | 0.11303 | 0 | 0.11303
| 04/21 09:00:00 | 8 | 46.4 | 0.096852 | 57346.175 | 53621.8078 | 2.9533 | 3.4106 | 5811.1031 | Rated | Heat Pump | 0.10837 |  | 0.49937 | 0 | 0 | 0 | FALSE | Winter | Spring | 9 | On Peak | 1 | 0.17792 | 297.5721 | 148.5985 | 0.08885 | 0 | 0.08885
| 04/21 10:00:00 | 9 | 48.2 | 0.078447 | 59312.4768 | 54338.2214 | 2.9904 | 3.3875 | 4706.845 | Rated | Heat Pump | 0.086621 |  | 0.40723 | 0 | 0 | 0 | FALSE | Winter | Spring | 10 | On Peak | 0 | 0.17792 | 293.7911 | 119.6403 | 0.072456 | 0 | 0.072456
| 04/21 11:00:00 | 10 | 50 | 0.038398 | 61353.4077 | 54910.17 | 3.0265 | 3.3526 | 2303.8877 | Rated | Heat Pump | 0.041957 |  | 0.2014 | 0 | 0 | 0 | FALSE | Winter | Spring | 11 | Mid Peak | 0 | 0.12829 | 290.0872 | 58.4245 | 0.025837 | 0 | 0.025837
| 04/21 12:00:00 | 10 | 50 | 0.045591 | 61353.4077 | 54910.17 | 3.0265 | 3.3526 | 2735.454 | Rated | Heat Pump | 0.049817 |  | 0.23913 | 0 | 0 | 0 | FALSE | Winter | Spring | 12 | Mid Peak | 0 | 0.12829 | 287.9457 | 68.8566 | 0.030677 | 0 | 0.030677
| 04/21 13:00:00 | 10.7 | 51.26 | 0.049601 | 62401.8591 | 55141.9699 | 3.0441 | 3.3307 | 2976.041 | Rated | Heat Pump | 0.053971 |  | 0.26187 | 0 | 0 | 0 | FALSE | Winter | Spring | 13 | Mid Peak | 0 | 0.12829 | 287.7897 | 75.364 | 0.033595 | 0 | 0.033595
| 04/21 14:00:00 | 11 | 51.8 | 0.051844 | 63468.9678 | 55337.6534 | 3.0614 | 3.3059 | 3110.6642 | Rated | Heat Pump | 0.056212 |  | 0.27577 | 0 | 0 | 0 | FALSE | Winter | Spring | 14 | Mid Peak | 0 | 0.12829 | 289.3152 | 79.7858 | 0.035378 | 0 | 0.035378
| 04/21 15:00:00 | 10 | 50 | 0.065202 | 61353.4077 | 54910.17 | 3.0265 | 3.3526 | 3912.1162 | Rated | Heat Pump | 0.071246 |  | 0.34199 | 0 | 0 | 0 | FALSE | Winter | Spring | 15 | Mid Peak | 0 | 0.12829 | 297.0736 | 101.5971 | 0.043873 | 0 | 0.043873
| 04/21 16:00:00 | 10 | 50 | 0.074408 | 61353.4077 | 54910.17 | 3.0265 | 3.3526 | 4464.4677 | Rated | Heat Pump | 0.081305 |  | 0.39028 | 0 | 0 | 0 | FALSE | Winter | Spring | 16 | Mid Peak | 0 | 0.12829 | 308.6389 | 120.4553 | 0.050067 | 0 | 0.050067
| 04/21 17:00:00 | 10 | 50 | 0.062003 | 61353.4077 | 54910.17 | 3.0265 | 3.3526 | 3720.1892 | Rated | Heat Pump | 0.06775 |  | 0.32521 | 0 | 0 | 0 | FALSE | Winter | Spring | 17 | On Peak | 0 | 0.17792 | 320.3893 | 104.1954 | 0.057863 | 0 | 0.057863
| 04/21 18:00:00 | 10 | 50 | 0.039973 | 61353.4077 | 54910.17 | 3.0265 | 3.3526 | 2398.351 | Rated | Heat Pump | 0.043678 |  | 0.20966 | 0 | 0 | 0 | FALSE | Winter | Spring | 18 | On Peak | 0 | 0.17792 | 331.3004 | 69.4609 | 0.037304 | 0 | 0.037304
| 04/21 19:00:00 | 7.2 | 44.96 | 0.058037 | 56391.01 | 53209.4265 | 2.9343 | 3.4177 | 3482.2495 | Rated | Heat Pump | 0.065444 |  | 0.29862 | 0 | 0 | 0 | FALSE | Winter | Spring | 19 | Off Peak | 0 | 0.099922 | 339.9173 | 101.5069 | 0.029839 | 0 | 0.029839
| 04/21 20:00:00 | 7 | 44.6 | 0.079577 | 56391.01 | 53209.4265 | 2.9343 | 3.4177 | 4774.6133 | Rated | Heat Pump | 0.089732 |  | 0.40945 | 0 | 0 | 0 | FALSE | Winter | Spring | 20 | Off Peak | 0 | 0.099922 | 332.0883 | 135.9734 | 0.040913 | 0 | 0.040913
| 04/21 21:00:00 | 5 | 41 | 0.10231 | 52756.9231 | 51198.7387 | 2.8554 | 3.4164 | 6138.875 | Rated | Heat Pump | 0.1199 |  | 0.52664 | 0 | 0 | 0 | FALSE | Winter | Spring | 21 | Off Peak | 0 | 0.099922 | 312.4489 | 164.5468 | 0.052623 | 0 | 0.052623
| 04/21 22:00:00 | 5 | 41 | 0.114 | 52756.9231 | 51198.7387 | 2.8554 | 3.4164 | 6840.015 | Rated | Heat Pump | 0.1336 |  | 0.58678 | 0 | 0 | 0 | FALSE | Winter | Spring | 22 | Off Peak | 0 | 0.099922 | 287.6535 | 168.7907 | 0.058633 | 0 | 0.058633
| 04/21 23:00:00 | 5 | 41 | 0.1294 | 52756.9231 | 51198.7387 | 2.8554 | 3.4164 | 7763.9208 | Rated | Heat Pump | 0.15164 |  | 0.66604 | 0 | 0 | 0 | FALSE | Winter | Spring | 23 | Off Peak | 0 | 0.099922 | 272.1363 | 181.2547 | 0.066553 | 0 | 0.066553
| 04/21 24:00:00 | 5 | 41 | 0.15815 | 52756.9231 | 51198.7387 | 2.8554 | 3.4164 | 9489.1679 | Rated | Heat Pump | 0.18534 |  | 0.81405 | 0 | 0 | 0 | FALSE | Winter | Spring | 24 | Off Peak | 0 | 0.099922 | 265.5232 | 216.1486 | 0.081342 | 0 | 0.081342
| 04/22 01:00:00 | 3.8 | 38.84 | 0.18332 | 51051.8234 | 49976.6971 | 2.7758 | 3.3516 | 10999.1661 | Rated | Heat Pump | 0.22009 |  | 0.96182 | 0 | 0 | 0 | FALSE | Winter | Spring | 1 | Off Peak | 0 | 0.099922 | 260.9629 | 250.9998 | 0.096107 | 0 | 0.096107
| 04/22 02:00:00 | 4 | 39.2 | 0.18689 | 51051.8234 | 49976.6971 | 2.7758 | 3.3516 | 11213.4466 | Rated | Heat Pump | 0.22437 |  | 0.98056 | 0 | 0 | 0 | FALSE | Winter | Spring | 2 | Off Peak | 0 | 0.099922 | 258.1523 | 253.1337 | 0.09798 | 0 | 0.09798
| 04/22 03:00:00 | 4 | 39.2 | 0.21682 | 51051.8234 | 49976.6971 | 2.7758 | 3.3516 | 13009.4706 | Rated | Heat Pump | 0.26031 |  | 1.1376 | 0 | 0 | 0 | FALSE | Winter | Spring | 3 | Off Peak | 0 | 0.099922 | 259.3657 | 295.0578 | 0.11367 | 0 | 0.11367
| 04/22 04:00:00 | 3 | 37.4 | 0.24044 | 49421.3528 | 48610.1903 | 2.733 | 3.3205 | 14426.2071 | Rated | Heat Pump | 0.29677 |  | 1.2733 | 0 | 0 | 0 | FALSE | Winter | Spring | 4 | Off Peak | 0 | 0.099922 | 268.9435 | 342.4558 | 0.12723 | 0 | 0.12723
| 04/22 05:00:00 | 3 | 37.4 | 0.21886 | 49421.3528 | 48610.1903 | 2.733 | 3.3205 | 13131.6093 | Rated | Heat Pump | 0.27014 |  | 1.1591 | 0 | 0 | 0 | FALSE | Winter | Spring | 5 | Off Peak | 0 | 0.099922 | 287.6002 | 333.3485 | 0.11582 | 0 | 0.11582
| 04/22 06:00:00 | 3 | 37.4 | 0.22924 | 49421.3528 | 48610.1903 | 2.733 | 3.3205 | 13754.6685 | Rated | Heat Pump | 0.28296 |  | 1.2141 | 0 | 0 | 0 | FALSE | Winter | Spring | 6 | Off Peak | 0 | 0.099922 | 304.8565 | 370.1152 | 0.12131 | 0 | 0.12131
| 04/22 07:00:00 | 3.5 | 38.3 | 0.16123 | 50227.2594 | 49311.5018 | 2.7544 | 3.3373 | 9673.9094 | Rated | Heat Pump | 0.19618 |  | 0.84956 | 0 | 0 | 0 | FALSE | Winter | Spring | 7 | Off Peak | 1 | 0.099922 | 307.757 | 261.4592 | 0.08489 | 0 | 0.08489
| 04/22 08:00:00 | 4 | 39.2 | 0.12288 | 51051.8234 | 49976.6971 | 2.7758 | 3.3516 | 7372.6919 | Rated | Heat Pump | 0.14752 |  | 0.6447 | 0 | 0 | 0 | FALSE | Winter | Spring | 8 | On Peak | 1 | 0.17792 | 303.6241 | 195.7479 | 0.11471 | 0 | 0.11471
| 04/22 09:00:00 | 5 | 41 | 0.082818 | 52756.9231 | 51198.7387 | 2.8554 | 3.4164 | 4969.1088 | Rated | Heat Pump | 0.097055 |  | 0.42629 | 0 | 0 | 0 | FALSE | Winter | Spring | 9 | On Peak | 1 | 0.17792 | 297.5721 | 126.8506 | 0.075846 | 0 | 0.075846
| 04/22 10:00:00 | 4 | 39.2 | 0.0715 | 51051.8234 | 49976.6971 | 2.7758 | 3.3516 | 4289.9923 | Rated | Heat Pump | 0.08584 |  | 0.37514 | 0 | 0 | 0 | FALSE | Winter | Spring | 10 | On Peak | 0 | 0.17792 | 293.7911 | 110.2123 | 0.066746 | 0 | 0.066746
| 04/22 11:00:00 | 5 | 41 | 0.053103 | 52756.9231 | 51198.7387 | 2.8554 | 3.4164 | 3186.1641 | Rated | Heat Pump | 0.062231 |  | 0.27333 | 0 | 0 | 0 | FALSE | Winter | Spring | 11 | Mid Peak | 0 | 0.12829 | 290.0872 | 79.29 | 0.035065 | 0 | 0.035065
| 04/22 12:00:00 | 5 | 41 | 0.056179 | 52756.9231 | 51198.7387 | 2.8554 | 3.4164 | 3370.7226 | Rated | Heat Pump | 0.065836 |  | 0.28916 | 0 | 0 | 0 | FALSE | Winter | Spring | 12 | Mid Peak | 0 | 0.12829 | 287.9457 | 83.2636 | 0.037096 | 0 | 0.037096
| 04/22 13:00:00 | 4.4 | 39.92 | 0.10488 | 51895.0446 | 50605.776 | 2.835 | 3.4087 | 6292.645 | Rated | Heat Pump | 0.12435 |  | 0.54105 | 0 | 0 | 0 | FALSE | Winter | Spring | 13 | Mid Peak | 0 | 0.12829 | 287.7897 | 155.7083 | 0.069409 | 0 | 0.069409
| 04/22 14:00:00 | 4 | 39.2 | 0.04721 | 51051.8234 | 49976.6971 | 2.7758 | 3.3516 | 2832.6094 | Rated | Heat Pump | 0.056679 |  | 0.2477 | 0 | 0 | 0 | FALSE | Winter | Spring | 14 | Mid Peak | 0 | 0.12829 | 289.3152 | 71.6626 | 0.031776 | 0 | 0.031776
| 04/22 15:00:00 | 5 | 41 | 0.069219 | 52756.9231 | 51198.7387 | 2.8554 | 3.4164 | 4153.1159 | Rated | Heat Pump | 0.081118 |  | 0.35628 | 0 | 0 | 0 | FALSE | Winter | Spring | 15 | Mid Peak | 0 | 0.12829 | 297.0736 | 105.8425 | 0.045706 | 0 | 0.045706
| 04/22 16:00:00 | 5 | 41 | 0.088166 | 52756.9231 | 51198.7387 | 2.8554 | 3.4164 | 5289.9497 | Rated | Heat Pump | 0.10332 |  | 0.45381 | 0 | 0 | 0 | FALSE | Winter | Spring | 16 | Mid Peak | 0 | 0.12829 | 308.6389 | 140.0632 | 0.058218 | 0 | 0.058218
| 04/22 17:00:00 | 4 | 39.2 | 0.10068 | 51051.8234 | 49976.6971 | 2.7758 | 3.3516 | 6040.6208 | Rated | Heat Pump | 0.12087 |  | 0.52822 | 0 | 0 | 0 | FALSE | Winter | Spring | 17 | On Peak | 0 | 0.17792 | 320.3893 | 169.2367 | 0.093983 | 0 | 0.093983
| 04/22 18:00:00 | 4 | 39.2 | 0.11004 | 51051.8234 | 49976.6971 | 2.7758 | 3.3516 | 6602.2019 | Rated | Heat Pump | 0.13211 |  | 0.57733 | 0 | 0 | 0 | FALSE | Winter | Spring | 18 | On Peak | 0 | 0.17792 | 331.3004 | 191.2695 | 0.10272 | 0 | 0.10272
| 04/22 19:00:00 | 3.3 | 37.94 | 0.13567 | 50227.2594 | 49311.5018 | 2.7544 | 3.3373 | 8140.1867 | Rated | Heat Pump | 0.16508 |  | 0.71487 | 0 | 0 | 0 | FALSE | Winter | Spring | 19 | Off Peak | 0 | 0.099922 | 339.9173 | 242.9974 | 0.071432 | 0 | 0.071432
| 04/22 20:00:00 | 3 | 37.4 | 0.16528 | 49421.3528 | 48610.1903 | 2.733 | 3.3205 | 9916.6977 | Rated | Heat Pump | 0.204 |  | 0.8753 | 0 | 0 | 0 | FALSE | Winter | Spring | 20 | Off Peak | 0 | 0.099922 | 332.0883 | 290.6779 | 0.087462 | 0 | 0.087462
| 04/22 21:00:00 | 3 | 37.4 | 0.19488 | 49421.3528 | 48610.1903 | 2.733 | 3.3205 | 11692.792 | Rated | Heat Pump | 0.24054 |  | 1.0321 | 0 | 0 | 0 | FALSE | Winter | Spring | 21 | Off Peak | 0 | 0.099922 | 312.4489 | 322.4694 | 0.10313 | 0 | 0.10313
| 04/22 22:00:00 | 3 | 37.4 | 0.1865 | 49421.3528 | 48610.1903 | 2.733 | 3.3205 | 11190.1089 | Rated | Heat Pump | 0.2302 |  | 0.9877 | 0 | 0 | 0 | FALSE | Winter | Spring | 22 | Off Peak | 0 | 0.099922 | 287.6535 | 284.1157 | 0.098693 | 0 | 0.098693
| 04/22 23:00:00 | 2 | 35.6 | 0.20382 | 48634.1035 | 47872.7626 | 2.7116 | 3.301 | 12229.2436 | Rated | Heat Pump | 0.25545 |  | 1.0858 | 0 | 0 | 0 | FALSE | Winter | Spring | 23 | Off Peak | 0 | 0.099922 | 272.1363 | 295.4785 | 0.10849 | 0 | 0.10849
| 04/22 24:00:00 | 2 | 35.6 | 0.26522 | 48634.1035 | 47872.7626 | 2.7116 | 3.301 | 15913.431 | Rated | Heat Pump | 0.33241 |  | 1.4129 | 0 | 0 | 0 | FALSE | Winter | Spring | 24 | Off Peak | 0 | 0.099922 | 265.5232 | 375.151 | 0.14118 | 0 | 0.14118
| 04/23 01:00:00 | 2.5 | 36.5 | 0.24752 | 49421.3528 | 48610.1903 | 2.733 | 3.3205 | 14851.3689 | Rated | Heat Pump | 0.30552 |  | 1.3109 | 0 | 0 | 0 | TRUE | Winter | Spring | 1 | Off Peak | 0 | 0.099922 | 260.9629 | 342.087 | 0.13098 | 0 | 0.13098
| 04/23 02:00:00 | 2 | 35.6 | 0.26975 | 48634.1035 | 47872.7626 | 2.7116 | 3.301 | 16184.7383 | Rated | Heat Pump | 0.33808 |  | 1.437 | 0 | 0 | 0 | TRUE | Winter | Spring | 2 | Off Peak | 0 | 0.099922 | 258.1523 | 370.9553 | 0.14358 | 0 | 0.14358
| 04/23 03:00:00 | 2 | 35.6 | 0.29438 | 48634.1035 | 47872.7626 | 2.7116 | 3.301 | 17662.8602 | Rated | Heat Pump | 0.36895 |  | 1.5682 | 0 | 0 | 0 | TRUE | Winter | Spring | 3 | Off Peak | 0 | 0.099922 | 259.3657 | 406.7368 | 0.1567 | 0 | 0.1567
| 04/23 04:00:00 | 2 | 35.6 | 0.27225 | 48634.1035 | 47872.7626 | 2.7116 | 3.301 | 16335.1287 | Rated | Heat Pump | 0.34122 |  | 1.4503 | 0 | 0 | 0 | TRUE | Winter | Spring | 4 | Off Peak | 0 | 0.099922 | 268.9435 | 390.0529 | 0.14492 | 0 | 0.14492
| 04/23 05:00:00 | 1 | 33.8 | 0.30316 | 47115.5767 | 46289.5582 | 2.6687 | 3.2542 | 18189.8234 | Rated | Heat Pump | 0.39296 |  | 1.6382 | 0 | 0 | 0 | TRUE | Winter | Spring | 5 | Off Peak | 0 | 0.099922 | 287.6002 | 471.1572 | 0.1637 | 0 | 0.1637
| 04/23 06:00:00 | 1 | 33.8 | 0.32702 | 47115.5767 | 46289.5582 | 2.6687 | 3.2542 | 19621.1028 | Rated | Heat Pump | 0.42388 |  | 1.7671 | 0 | 0 | 0 | TRUE | Winter | Spring | 6 | Off Peak | 0 | 0.099922 | 304.8565 | 538.7249 | 0.17658 | 0 | 0.17658
| 04/23 07:00:00 | 1.7 | 35.06 | 0.27736 | 47865.5114 | 47099.2185 | 2.6902 | 3.279 | 16641.4921 | Rated | Heat Pump | 0.35333 |  | 1.4875 | 0 | 0 | 0 | TRUE | Winter | Spring | 7 | Off Peak | 0 | 0.099922 | 307.757 | 457.7769 | 0.14863 | 0 | 0.14863
| 04/23 08:00:00 | 1 | 33.8 | 0.23182 | 47115.5767 | 46289.5582 | 2.6687 | 3.2542 | 13909.4824 | Rated | Heat Pump | 0.30049 |  | 1.2527 | 0 | 0 | 0 | TRUE | Winter | Spring | 8 | Off Peak | 0 | 0.099922 | 303.6241 | 380.3605 | 0.12518 | 0 | 0.12518
| 04/23 09:00:00 | 1 | 33.8 | 0.19263 | 47115.5767 | 46289.5582 | 2.6687 | 3.2542 | 11557.8598 | Rated | Heat Pump | 0.24969 |  | 1.0409 | 0 | 0 | 0 | TRUE | Winter | Spring | 9 | Off Peak | 0 | 0.099922 | 297.5721 | 309.7546 | 0.10401 | 0 | 0.10401
| 04/23 10:00:00 | 1 | 33.8 | 0.15227 | 47115.5767 | 46289.5582 | 2.6687 | 3.2542 | 9135.9464 | Rated | Heat Pump | 0.19737 |  | 0.82281 | 0 | 0 | 0 | TRUE | Winter | Spring | 10 | Off Peak | 0 | 0.099922 | 293.7911 | 241.7354 | 0.082217 | 0 | 0.082217
| 04/23 11:00:00 | 1 | 33.8 | 0.098556 | 47115.5767 | 46289.5582 | 2.6687 | 3.2542 | 5913.3484 | Rated | Heat Pump | 0.12775 |  | 0.53258 | 0 | 0 | 0 | TRUE | Winter | Spring | 11 | Off Peak | 0 | 0.099922 | 290.0872 | 154.4935 | 0.053216 | 0 | 0.053216
| 04/23 12:00:00 | 1 | 33.8 | 0.051816 | 47115.5767 | 46289.5582 | 2.6687 | 3.2542 | 3108.9695 | Rated | Heat Pump | 0.067164 |  | 0.28 | 0 | 0 | 0 | TRUE | Winter | Spring | 12 | Off Peak | 0 | 0.099922 | 287.9457 | 80.626 | 0.027979 | 0 | 0.027979
| 04/23 13:00:00 | 1.8 | 35.24 | 0.044953 | 47865.5114 | 47099.2185 | 2.6902 | 3.279 | 2697.1582 | Rated | Heat Pump | 0.057265 |  | 0.24108 | 0 | 0 | 0 | TRUE | Winter | Spring | 13 | Off Peak | 0 | 0.099922 | 287.7897 | 69.3802 | 0.024089 | 0 | 0.024089
| 04/23 14:00:00 | 2 | 35.6 | 0.01268 | 48634.1035 | 47872.7626 | 2.7116 | 3.301 | 760.7711 | Rated | Heat Pump | 0.015892 |  | 0.067545 | 0 | 0 | 0 | TRUE | Winter | Spring | 14 | Off Peak | 0 | 0.099922 | 289.3152 | 19.5418 | 0.0067493 | 0 | 0.0067493
| 04/23 15:00:00 | 3 | 37.4 | 0 |  |  | 2.733 | 3.3205 | 0 | Rated | Off | #VALUE! | 0 | 0 | 0 | 0 | 0 | TRUE | Winter | Spring | 15 | Off Peak | 0 | 0.099922 | 297.0736 | 0 | 0 | 0 | 0
| 04/23 16:00:00 | 4 | 39.2 | 0 |  |  | 2.7758 | 3.3516 | 0 | Rated | Off | #VALUE! | 0 | 0 | 0 | 0 | 0 | TRUE | Winter | Spring | 16 | Off Peak | 0 | 0.099922 | 308.6389 | 0 | 0 | 0 | 0
| 04/23 17:00:00 | 4 | 39.2 | 0 |  |  | 2.7758 | 3.3516 | 0 | Rated | Off | #VALUE! | 0 | 0 | 0 | 0 | 0 | TRUE | Winter | Spring | 17 | Off Peak | 0 | 0.099922 | 320.3893 | 0 | 0 | 0 | 0
| 04/23 18:00:00 | 4 | 39.2 | 0 |  |  | 2.7758 | 3.3516 | 0 | Rated | Off | #VALUE! | 0 | 0 | 0 | 0 | 0 | TRUE | Winter | Spring | 18 | Off Peak | 0 | 0.099922 | 331.3004 | 0 | 0 | 0 | 0
| 04/23 19:00:00 | 3.9 | 39.02 | 0.0042926 | 51051.8234 | 49976.6971 | 2.7758 | 3.3516 | 257.5579 | Rated | Heat Pump | 0.0051536 |  | 0.022522 | 0 | 0 | 0 | TRUE | Winter | Spring | 19 | Off Peak | 0 | 0.099922 | 339.9173 | 7.6557 | 0.0022505 | 0 | 0.0022505
| 04/23 20:00:00 | 4 | 39.2 | 0.04883 | 51051.8234 | 49976.6971 | 2.7758 | 3.3516 | 2929.8241 | Rated | Heat Pump | 0.058624 |  | 0.2562 | 0 | 0 | 0 | TRUE | Winter | Spring | 20 | Off Peak | 0 | 0.099922 | 332.0883 | 85.0805 | 0.0256 | 0 | 0.0256
| 04/23 21:00:00 | 2 | 35.6 | 0.059923 | 48634.1035 | 47872.7626 | 2.7116 | 3.301 | 3595.3958 | Rated | Heat Pump | 0.075103 |  | 0.31922 | 0 | 0 | 0 | TRUE | Winter | Spring | 21 | Off Peak | 0 | 0.099922 | 312.4489 | 99.7391 | 0.031897 | 0 | 0.031897
| 04/23 22:00:00 | 1 | 33.8 | 0.08563 | 47115.5767 | 46289.5582 | 2.6687 | 3.2542 | 5137.7787 | Rated | Heat Pump | 0.11099 |  | 0.46273 | 0 | 0 | 0 | TRUE | Winter | Spring | 22 | Off Peak | 0 | 0.099922 | 287.6535 | 133.1046 | 0.046237 | 0 | 0.046237
| 04/23 23:00:00 | -2 | 28.4 | 0.10149 | 43007.7712 | 40673.1542 | 2.5345 | 3.0454 | 6089.6868 | Rated | Heat Pump | 0.14972 |  | 0.58605 | 0 | 0 | 0 | TRUE | Winter | Spring | 23 | Off Peak | 0 | 0.099922 | 272.1363 | 159.486 | 0.05856 | 0 | 0.05856
| 04/23 24:00:00 | -2 | 28.4 | 0.15571 | 43007.7712 | 40673.1542 | 2.5345 | 3.0454 | 9342.6468 | Rated | Heat Pump | 0.2297 |  | 0.89911 | 0 | 0 | 0 | TRUE | Winter | Spring | 24 | Off Peak | 0 | 0.099922 | 265.5232 | 238.7335 | 0.089841 | 0 | 0.089841
| 04/24 01:00:00 | -2 | 28.4 | 0.15005 | 43007.7712 | 40673.1542 | 2.5345 | 3.0454 | 9003.1317 | Rated | Heat Pump | 0.22135 |  | 0.86643 | 0 | 0 | 0 | TRUE | Winter | Spring | 1 | Off Peak | 0 | 0.099922 | 260.9629 | 226.1067 | 0.086576 | 0 | 0.086576
| 04/24 02:00:00 | -2 | 28.4 | 0.16829 | 43007.7712 | 40673.1542 | 2.5345 | 3.0454 | 10097.69 | Rated | Heat Pump | 0.24826 |  | 0.97177 | 0 | 0 | 0 | TRUE | Winter | Spring | 2 | Off Peak | 0 | 0.099922 | 258.1523 | 250.8644 | 0.097101 | 0 | 0.097101
| 04/24 03:00:00 | -2 | 28.4 | 0.17202 | 43007.7712 | 40673.1542 | 2.5345 | 3.0454 | 10321.4887 | Rated | Heat Pump | 0.25377 |  | 0.99331 | 0 | 0 | 0 | TRUE | Winter | Spring | 3 | Off Peak | 0 | 0.099922 | 259.3657 | 257.6297 | 0.099254 | 0 | 0.099254
| 04/24 04:00:00 | -2 | 28.4 | 0.1898 | 43007.7712 | 40673.1542 | 2.5345 | 3.0454 | 11387.8413 | Rated | Heat Pump | 0.27998 |  | 1.0959 | 0 | 0 | 0 | TRUE | Winter | Spring | 4 | Off Peak | 0 | 0.099922 | 268.9435 | 294.743 | 0.10951 | 0 | 0.10951
| 04/24 05:00:00 | -2 | 28.4 | 0.19179 | 43007.7712 | 40673.1542 | 2.5345 | 3.0454 | 11507.6676 | Rated | Heat Pump | 0.28293 |  | 1.1075 | 0 | 0 | 0 | TRUE | Winter | Spring | 5 | Off Peak | 0 | 0.099922 | 287.6002 | 318.5059 | 0.11066 | 0 | 0.11066
| 04/24 06:00:00 | -1 | 30.2 | 0.18056 | 44302.4106 | 42689.754 | 2.5805 | 3.1268 | 10833.7249 | Rated | Heat Pump | 0.25378 |  | 1.0155 | 0 | 0 | 0 | TRUE | Winter | Spring | 6 | Off Peak | 0 | 0.099922 | 304.8565 | 309.5701 | 0.10147 | 0 | 0.10147
| 04/24 07:00:00 | 1.1 | 33.98 | 0.090622 | 47115.5767 | 46289.5582 | 2.6687 | 3.2542 | 5437.3364 | Rated | Heat Pump | 0.11746 |  | 0.4897 | 0 | 0 | 0 | TRUE | Winter | Spring | 7 | Off Peak | 0 | 0.099922 | 307.757 | 150.7101 | 0.048932 | 0 | 0.048932
| 04/24 08:00:00 | 3 | 37.4 | 0.022886 | 49421.3528 | 48610.1903 | 2.733 | 3.3205 | 1373.166 | Rated | Heat Pump | 0.028249 |  | 0.1212 | 0 | 0 | 0 | TRUE | Winter | Spring | 8 | Off Peak | 0 | 0.099922 | 303.6241 | 36.8002 | 0.012111 | 0 | 0.012111
| 04/24 09:00:00 | 4 | 39.2 | 0 |  |  | 2.7758 | 3.3516 | 0 | Rated | Off | #VALUE! | 0 | 0 | 0 | 0 | 0 | TRUE | Winter | Spring | 9 | Off Peak | 0 | 0.099922 | 297.5721 | 0 | 0 | 0 | 0
| 04/24 10:00:00 | 6 | 42.8 | 0 |  |  | 2.8954 | 3.423 | 0 | Rated | Off | #VALUE! | 0 | 0 | 0 | 0 | 0 | TRUE | Winter | Spring | 10 | Off Peak | 0 | 0.099922 | 293.7911 | 0 | 0 | 0 | 0
| 04/24 11:00:00 | 7 | 44.6 | 0 |  |  | 2.9343 | 3.4177 | 0 | Rated | Off | #VALUE! | 0 | 0 | 0 | 0 | 0 | TRUE | Winter | Spring | 11 | Off Peak | 0 | 0.099922 | 290.0872 | 0 | 0 | 0 | 0
| 04/24 12:00:00 | 8 | 46.4 | 0 |  |  | 2.9533 | 3.4106 | 0 | Rated | Off | #VALUE! | 0 | 0 | 0 | 0 | 0 | TRUE | Winter | Spring | 12 | Off Peak | 0 | 0.099922 | 287.9457 | 0 | 0 | 0 | 0
| 04/24 13:00:00 | 10.5 | 50.9 | 0 |  |  | 3.0441 | 3.3307 | 0 | Rated | Off | #VALUE! | 0 | 0 | 0 | 0 | 0 | TRUE | Winter | Spring | 13 | Off Peak | 0 | 0.099922 | 287.7897 | 0 | 0 | 0 | 0
| 04/24 14:00:00 | 12 | 53.6 | 0 |  |  | 3.0952 | 3.2473 | 0 | Rated | Off | #VALUE! | 0 | 0 | 0 | 0 | 0 | TRUE | Winter | Spring | 14 | Off Peak | 0 | 0.099922 | 289.3152 | 0 | 0 | 0 | 0
| 04/24 15:00:00 | 13 | 55.4 | 0 |  |  | 3.1116 | 3.2136 | 0 | Rated | Off | #VALUE! | 0 | 0 | 0 | 0 | 0 | TRUE | Winter | Spring | 15 | Off Peak | 0 | 0.099922 | 297.0736 | 0 | 0 | 0 | 0
| 04/24 16:00:00 | 13 | 55.4 | 0 |  |  | 3.1116 | 3.2136 | 0 | Rated | Off | #VALUE! | 0 | 0 | 0 | 0 | 0 | TRUE | Winter | Spring | 16 | Off Peak | 0 | 0.099922 | 308.6389 | 0 | 0 | 0 | 0
| 04/24 17:00:00 | 12 | 53.6 | 0 |  |  | 3.0952 | 3.2473 | 0 | Rated | Off | #VALUE! | 0 | 0 | 0 | 0 | 0 | TRUE | Winter | Spring | 17 | Off Peak | 0 | 0.099922 | 320.3893 | 0 | 0 | 0 | 0
| 04/24 18:00:00 | 11 | 51.8 | 0 |  |  | 3.0614 | 3.3059 | 0 | Rated | Off | #VALUE! | 0 | 0 | 0 | 0 | 0 | TRUE | Winter | Spring | 18 | Off Peak | 0 | 0.099922 | 331.3004 | 0 | 0 | 0 | 0
| 04/24 19:00:00 | 7.9 | 46.22 | 0 |  |  | 2.9533 | 3.4106 | 0 | Rated | Off | #VALUE! | 0 | 0 | 0 | 0 | 0 | TRUE | Winter | Spring | 19 | Off Peak | 0 | 0.099922 | 339.9173 | 0 | 0 | 0 | 0
| 04/24 20:00:00 | 5 | 41 | 0 |  |  | 2.8554 | 3.4164 | 0 | Rated | Off | #VALUE! | 0 | 0 | 0 | 0 | 0 | TRUE | Winter | Spring | 20 | Off Peak | 0 | 0.099922 | 332.0883 | 0 | 0 | 0 | 0
| 04/24 21:00:00 | 4 | 39.2 | 0 |  |  | 2.7758 | 3.3516 | 0 | Rated | Off | #VALUE! | 0 | 0 | 0 | 0 | 0 | TRUE | Winter | Spring | 21 | Off Peak | 0 | 0.099922 | 312.4489 | 0 | 0 | 0 | 0
| 04/24 22:00:00 | 6 | 42.8 | 0 |  |  | 2.8954 | 3.423 | 0 | Rated | Off | #VALUE! | 0 | 0 | 0 | 0 | 0 | TRUE | Winter | Spring | 22 | Off Peak | 0 | 0.099922 | 287.6535 | 0 | 0 | 0 | 0
| 04/24 23:00:00 | 5 | 41 | 0 |  |  | 2.8554 | 3.4164 | 0 | Rated | Off | #VALUE! | 0 | 0 | 0 | 0 | 0 | TRUE | Winter | Spring | 23 | Off Peak | 0 | 0.099922 | 272.1363 | 0 | 0 | 0 | 0
| 04/24 24:00:00 | 5 | 41 | 0 |  |  | 2.8554 | 3.4164 | 0 | Rated | Off | #VALUE! | 0 | 0 | 0 | 0 | 0 | TRUE | Winter | Spring | 24 | Off Peak | 0 | 0.099922 | 265.5232 | 0 | 0 | 0 | 0
| 04/25 01:00:00 | 4.7 | 40.46 | 0 |  |  | 2.835 | 3.4087 | 0 | Rated | Off | #VALUE! | 0 | 0 | 0 | 0 | 0 | FALSE | Winter | Spring | 1 | Off Peak | 0 | 0.099922 | 260.9629 | 0 | 0 | 0 | 0
| 04/25 02:00:00 | 4 | 39.2 | 0.0080035 | 51051.8234 | 49976.6971 | 2.7758 | 3.3516 | 480.2124 | Rated | Heat Pump | 0.0096087 |  | 0.041992 | 0 | 0 | 0 | FALSE | Winter | Spring | 2 | Off Peak | 0 | 0.099922 | 258.1523 | 10.8404 | 0.004196 | 0 | 0.004196
| 04/25 03:00:00 | 4 | 39.2 | 0.028533 | 51051.8234 | 49976.6971 | 2.7758 | 3.3516 | 1711.9838 | Rated | Heat Pump | 0.034256 |  | 0.1497 | 0 | 0 | 0 | FALSE | Winter | Spring | 3 | Off Peak | 0 | 0.099922 | 259.3657 | 38.8282 | 0.014959 | 0 | 0.014959
| 04/25 04:00:00 | 4 | 39.2 | 0.031739 | 51051.8234 | 49976.6971 | 2.7758 | 3.3516 | 1904.3199 | Rated | Heat Pump | 0.038104 |  | 0.16652 | 0 | 0 | 0 | FALSE | Winter | Spring | 4 | Off Peak | 0 | 0.099922 | 268.9435 | 44.7853 | 0.016639 | 0 | 0.016639
| 04/25 05:00:00 | 4 | 39.2 | 0.040418 | 51051.8234 | 49976.6971 | 2.7758 | 3.3516 | 2425.1077 | Rated | Heat Pump | 0.048525 |  | 0.21206 | 0 | 0 | 0 | FALSE | Winter | Spring | 5 | Off Peak | 0 | 0.099922 | 287.6002 | 60.9895 | 0.02119 | 0 | 0.02119
| 04/25 06:00:00 | 5 | 41 | 0.026831 | 52756.9231 | 51198.7387 | 2.8554 | 3.4164 | 1609.8431 | Rated | Heat Pump | 0.031443 |  | 0.1381 | 0 | 0 | 0 | FALSE | Winter | Spring | 6 | Off Peak | 0 | 0.099922 | 304.8565 | 42.1018 | 0.0138 | 0 | 0.0138
| 04/25 07:00:00 | 4.7 | 40.46 | 0 |  |  | 2.835 | 3.4087 | 0 | Rated | Off | #VALUE! | 0 | 0 | 0 | 0 | 0 | FALSE | Winter | Spring | 7 | Off Peak | 1 | 0.099922 | 307.757 | 0 | 0 | 0 | 0
| 04/25 08:00:00 | 6 | 42.8 | 0 |  |  | 2.8954 | 3.423 | 0 | Rated | Off | #VALUE! | 0 | 0 | 0 | 0 | 0 | FALSE | Winter | Spring | 8 | On Peak | 1 | 0.17792 | 303.6241 | 0 | 0 | 0 | 0
| 04/25 09:00:00 | 7 | 44.6 | 0 |  |  | 2.9343 | 3.4177 | 0 | Rated | Off | #VALUE! | 0 | 0 | 0 | 0 | 0 | FALSE | Winter | Spring | 9 | On Peak | 1 | 0.17792 | 297.5721 | 0 | 0 | 0 | 0
| 04/25 10:00:00 | 8 | 46.4 | 0 |  |  | 2.9533 | 3.4106 | 0 | Rated | Off | #VALUE! | 0 | 0 | 0 | 0 | 0 | FALSE | Winter | Spring | 10 | On Peak | 0 | 0.17792 | 293.7911 | 0 | 0 | 0 | 0
| 04/25 11:00:00 | 8 | 46.4 | 0 |  |  | 2.9533 | 3.4106 | 0 | Rated | Off | #VALUE! | 0 | 0 | 0 | 0 | 0 | FALSE | Winter | Spring | 11 | Mid Peak | 0 | 0.12829 | 290.0872 | 0 | 0 | 0 | 0
| 04/25 12:00:00 | 9 | 48.2 | 0 |  |  | 2.9904 | 3.3875 | 0 | Rated | Off | #VALUE! | 0 | 0 | 0 | 0 | 0 | FALSE | Winter | Spring | 12 | Mid Peak | 0 | 0.12829 | 287.9457 | 0 | 0 | 0 | 0
| 04/25 13:00:00 | 8 | 46.4 | 0 |  |  | 2.9533 | 3.4106 | 0 | Rated | Off | #VALUE! | 0 | 0 | 0 | 0 | 0 | FALSE | Winter | Spring | 13 | Mid Peak | 0 | 0.12829 | 287.7897 | 0 | 0 | 0 | 0
| 04/25 14:00:00 | 9 | 48.2 | 0 |  |  | 2.9904 | 3.3875 | 0 | Rated | Off | #VALUE! | 0 | 0 | 0 | 0 | 0 | FALSE | Winter | Spring | 14 | Mid Peak | 0 | 0.12829 | 289.3152 | 0 | 0 | 0 | 0
| 04/25 15:00:00 | 11 | 51.8 | 0 |  |  | 3.0614 | 3.3059 | 0 | Rated | Off | #VALUE! | 0 | 0 | 0 | 0 | 0 | FALSE | Winter | Spring | 15 | Mid Peak | 0 | 0.12829 | 297.0736 | 0 | 0 | 0 | 0
| 04/25 16:00:00 | 11 | 51.8 | 0 |  |  | 3.0614 | 3.3059 | 0 | Rated | Off | #VALUE! | 0 | 0 | 0 | 0 | 0 | FALSE | Winter | Spring | 16 | Mid Peak | 0 | 0.12829 | 308.6389 | 0 | 0 | 0 | 0
| 04/25 17:00:00 | 10 | 50 | 0 |  |  | 3.0265 | 3.3526 | 0 | Rated | Off | #VALUE! | 0 | 0 | 0 | 0 | 0 | FALSE | Winter | Spring | 17 | On Peak | 0 | 0.17792 | 320.3893 | 0 | 0 | 0 | 0
| 04/25 18:00:00 | 9 | 48.2 | 0 |  |  | 2.9904 | 3.3875 | 0 | Rated | Off | #VALUE! | 0 | 0 | 0 | 0 | 0 | FALSE | Winter | Spring | 18 | On Peak | 0 | 0.17792 | 331.3004 | 0 | 0 | 0 | 0
| 04/25 19:00:00 | 7.3 | 45.14 | 0 |  |  | 2.9343 | 3.4177 | 0 | Rated | Off | #VALUE! | 0 | 0 | 0 | 0 | 0 | FALSE | Winter | Spring | 19 | Off Peak | 0 | 0.099922 | 339.9173 | 0 | 0 | 0 | 0
| 04/25 20:00:00 | 6 | 42.8 | 0 |  |  | 2.8954 | 3.423 | 0 | Rated | Off | #VALUE! | 0 | 0 | 0 | 0 | 0 | FALSE | Winter | Spring | 20 | Off Peak | 0 | 0.099922 | 332.0883 | 0 | 0 | 0 | 0
| 04/25 21:00:00 | 6 | 42.8 | 0 |  |  | 2.8954 | 3.423 | 0 | Rated | Off | #VALUE! | 0 | 0 | 0 | 0 | 0 | FALSE | Winter | Spring | 21 | Off Peak | 0 | 0.099922 | 312.4489 | 0 | 0 | 0 | 0
| 04/25 22:00:00 | 5 | 41 | 0 |  |  | 2.8554 | 3.4164 | 0 | Rated | Off | #VALUE! | 0 | 0 | 0 | 0 | 0 | FALSE | Winter | Spring | 22 | Off Peak | 0 | 0.099922 | 287.6535 | 0 | 0 | 0 | 0
| 04/25 23:00:00 | 5 | 41 | 0 |  |  | 2.8554 | 3.4164 | 0 | Rated | Off | #VALUE! | 0 | 0 | 0 | 0 | 0 | FALSE | Winter | Spring | 23 | Off Peak | 0 | 0.099922 | 272.1363 | 0 | 0 | 0 | 0
| 04/25 24:00:00 | 5 | 41 | 0 |  |  | 2.8554 | 3.4164 | 0 | Rated | Off | #VALUE! | 0 | 0 | 0 | 0 | 0 | FALSE | Winter | Spring | 24 | Off Peak | 0 | 0.099922 | 265.5232 | 0 | 0 | 0 | 0
| 04/26 01:00:00 | 4.3 | 39.74 | 0 |  |  | 2.835 | 3.4087 | 0 | Rated | Off | #VALUE! | 0 | 0 | 0 | 0 | 0 | FALSE | Winter | Spring | 1 | Off Peak | 0 | 0.099922 | 260.9629 | 0 | 0 | 0 | 0
| 04/26 02:00:00 | 4 | 39.2 | 0 |  |  | 2.7758 | 3.3516 | 0 | Rated | Off | #VALUE! | 0 | 0 | 0 | 0 | 0 | FALSE | Winter | Spring | 2 | Off Peak | 0 | 0.099922 | 258.1523 | 0 | 0 | 0 | 0
| 04/26 03:00:00 | 4 | 39.2 | 0.027279 | 51051.8234 | 49976.6971 | 2.7758 | 3.3516 | 1636.7493 | Rated | Heat Pump | 0.03275 |  | 0.14313 | 0 | 0 | 0 | FALSE | Winter | Spring | 3 | Off Peak | 0 | 0.099922 | 259.3657 | 37.1218 | 0.014301 | 0 | 0.014301
| 04/26 04:00:00 | 2 | 35.6 | 0.045731 | 48634.1035 | 47872.7626 | 2.7116 | 3.301 | 2743.8868 | Rated | Heat Pump | 0.057316 |  | 0.24362 | 0 | 0 | 0 | FALSE | Winter | Spring | 4 | Off Peak | 0 | 0.099922 | 268.9435 | 65.519 | 0.024343 | 0 | 0.024343
| 04/26 05:00:00 | 2 | 35.6 | 0.11084 | 48634.1035 | 47872.7626 | 2.7116 | 3.301 | 6650.6297 | Rated | Heat Pump | 0.13892 |  | 0.59048 | 0 | 0 | 0 | FALSE | Winter | Spring | 5 | Off Peak | 0 | 0.099922 | 287.6002 | 169.8212 | 0.059002 | 0 | 0.059002
| 04/26 06:00:00 | 2 | 35.6 | 0.087445 | 48634.1035 | 47872.7626 | 2.7116 | 3.301 | 5246.7169 | Rated | Heat Pump | 0.1096 |  | 0.46583 | 0 | 0 | 0 | FALSE | Winter | Spring | 6 | Off Peak | 0 | 0.099922 | 304.8565 | 142.0113 | 0.046547 | 0 | 0.046547
| 04/26 07:00:00 | 3.9 | 39.02 | 0.098425 | 51051.8234 | 49976.6971 | 2.7758 | 3.3516 | 5905.4973 | Rated | Heat Pump | 0.11817 |  | 0.51641 | 0 | 0 | 0 | FALSE | Winter | Spring | 7 | Off Peak | 1 | 0.099922 | 307.757 | 158.9276 | 0.0516 | 0 | 0.0516
| 04/26 08:00:00 | 7 | 44.6 | 0.065974 | 56391.01 | 53209.4265 | 2.9343 | 3.4177 | 3958.4604 | Rated | Heat Pump | 0.074394 |  | 0.33946 | 0 | 0 | 0 | FALSE | Winter | Spring | 8 | On Peak | 1 | 0.17792 | 303.6241 | 103.0682 | 0.060398 | 0 | 0.060398
| 04/26 09:00:00 | 8 | 46.4 | 0.071345 | 57346.175 | 53621.8078 | 2.9533 | 3.4106 | 4280.7108 | Rated | Heat Pump | 0.079832 |  | 0.36786 | 0 | 0 | 0 | FALSE | Winter | Spring | 9 | On Peak | 1 | 0.17792 | 297.5721 | 109.4641 | 0.06545 | 0 | 0.06545
| 04/26 10:00:00 | 10 | 50 | 0.071497 | 61353.4077 | 54910.17 | 3.0265 | 3.3526 | 4289.8382 | Rated | Heat Pump | 0.078125 |  | 0.37501 | 0 | 0 | 0 | FALSE | Winter | Spring | 10 | On Peak | 0 | 0.17792 | 293.7911 | 110.1755 | 0.066724 | 0 | 0.066724
| 04/26 11:00:00 | 11 | 51.8 | 0.093542 | 63468.9678 | 55337.6534 | 3.0614 | 3.3059 | 5612.4972 | Rated | Heat Pump | 0.10142 |  | 0.49757 | 0 | 0 | 0 | FALSE | Winter | Spring | 11 | Mid Peak | 0 | 0.12829 | 290.0872 | 144.3398 | 0.063832 | 0 | 0.063832
| 04/26 12:00:00 | 12 | 53.6 | 0.074749 | 65659.1571 | 55620.6718 | 3.0952 | 3.2473 | 4484.9461 | Rated | Heat Pump | 0.080635 |  | 0.40478 | 0 | 0 | 0 | FALSE | Winter | Spring | 12 | Mid Peak | 0 | 0.12829 | 287.9457 | 116.5555 | 0.051928 | 0 | 0.051928
| 04/26 13:00:00 | 13.2 | 55.76 | 0.059645 | 67923.9756 | 55759.225 | 3.1278 | 3.1769 | 3578.6882 | Rated | Heat Pump | 0.064181 |  | 0.33015 | 0 | 0 | 0 | FALSE | Winter | Spring | 13 | Mid Peak | 0 | 0.12829 | 287.7897 | 95.0132 | 0.042353 | 0 | 0.042353
| 04/26 14:00:00 | 12 | 53.6 | 0.0372 | 65659.1571 | 55620.6718 | 3.0952 | 3.2473 | 2232.029 | Rated | Heat Pump | 0.040129 |  | 0.20145 | 0 | 0 | 0 | FALSE | Winter | Spring | 14 | Mid Peak | 0 | 0.12829 | 289.3152 | 58.2822 | 0.025843 | 0 | 0.025843
| 04/26 15:00:00 | 12 | 53.6 | 0.016742 | 65659.1571 | 55620.6718 | 3.0952 | 3.2473 | 1004.5368 | Rated | Heat Pump | 0.01806 |  | 0.090663 | 0 | 0 | 0 | FALSE | Winter | Spring | 15 | Mid Peak | 0 | 0.12829 | 297.0736 | 26.9336 | 0.011631 | 0 | 0.011631
| 04/26 16:00:00 | 12 | 53.6 | 0 |  |  | 3.0952 | 3.2473 | 0 | Rated | Off | #VALUE! | 0 | 0 | 0 | 0 | 0 | FALSE | Winter | Spring | 16 | Mid Peak | 0 | 0.12829 | 308.6389 | 0 | 0 | 0 | 0
| 04/26 17:00:00 | 11 | 51.8 | 0 |  |  | 3.0614 | 3.3059 | 0 | Rated | Off | #VALUE! | 0 | 0 | 0 | 0 | 0 | FALSE | Winter | Spring | 17 | On Peak | 0 | 0.17792 | 320.3893 | 0 | 0 | 0 | 0
| 04/26 18:00:00 | 10 | 50 | 0 |  |  | 3.0265 | 3.3526 | 0 | Rated | Off | #VALUE! | 0 | 0 | 0 | 0 | 0 | FALSE | Winter | Spring | 18 | On Peak | 0 | 0.17792 | 331.3004 | 0 | 0 | 0 | 0
| 04/26 19:00:00 | 8 | 46.4 | 0 |  |  | 2.9533 | 3.4106 | 0 | Rated | Off | #VALUE! | 0 | 0 | 0 | 0 | 0 | FALSE | Winter | Spring | 19 | Off Peak | 0 | 0.099922 | 339.9173 | 0 | 0 | 0 | 0
| 04/26 20:00:00 | 7 | 44.6 | 0.0074734 | 56391.01 | 53209.4265 | 2.9343 | 3.4177 | 448.4011 | Rated | Heat Pump | 0.0084271 |  | 0.038453 | 0 | 0 | 0 | FALSE | Winter | Spring | 20 | Off Peak | 0 | 0.099922 | 332.0883 | 12.7698 | 0.0038423 | 0 | 0.0038423
| 04/26 21:00:00 | 6 | 42.8 | 0.024309 | 54536.652 | 52276.3151 | 2.8954 | 3.423 | 1458.5427 | Rated | Heat Pump | 0.027901 |  | 0.12488 | 0 | 0 | 0 | FALSE | Winter | Spring | 21 | Off Peak | 0 | 0.099922 | 312.4489 | 39.0201 | 0.012479 | 0 | 0.012479
| 04/26 22:00:00 | 5 | 41 | 0.046116 | 52756.9231 | 51198.7387 | 2.8554 | 3.4164 | 2766.9815 | Rated | Heat Pump | 0.054044 |  | 0.23737 | 0 | 0 | 0 | FALSE | Winter | Spring | 22 | Off Peak | 0 | 0.099922 | 287.6535 | 68.2807 | 0.023719 | 0 | 0.023719
| 04/26 23:00:00 | 5 | 41 | 0.074633 | 52756.9231 | 51198.7387 | 2.8554 | 3.4164 | 4477.952 | Rated | Heat Pump | 0.087462 |  | 0.38415 | 0 | 0 | 0 | FALSE | Winter | Spring | 23 | Off Peak | 0 | 0.099922 | 272.1363 | 104.5413 | 0.038385 | 0 | 0.038385
| 04/26 24:00:00 | 5 | 41 | 0.086524 | 52756.9231 | 51198.7387 | 2.8554 | 3.4164 | 5191.4256 | Rated | Heat Pump | 0.1014 |  | 0.44536 | 0 | 0 | 0 | FALSE | Winter | Spring | 24 | Off Peak | 0 | 0.099922 | 265.5232 | 118.2527 | 0.044501 | 0 | 0.044501
| 04/27 01:00:00 | 3.5 | 38.3 | 0.11028 | 50227.2594 | 49311.5018 | 2.7544 | 3.3373 | 6616.6666 | Rated | Heat Pump | 0.13418 |  | 0.58108 | 0 | 0 | 0 | FALSE | Winter | Spring | 1 | Off Peak | 0 | 0.099922 | 260.9629 | 151.6394 | 0.058063 | 0 | 0.058063
| 04/27 02:00:00 | 5 | 41 | 0.12253 | 52756.9231 | 51198.7387 | 2.8554 | 3.4164 | 7351.997 | Rated | Heat Pump | 0.1436 |  | 0.63071 | 0 | 0 | 0 | FALSE | Winter | Spring | 2 | Off Peak | 0 | 0.099922 | 258.1523 | 162.8183 | 0.063022 | 0 | 0.063022
| 04/27 03:00:00 | 6 | 42.8 | 0.12995 | 54536.652 | 52276.3151 | 2.8954 | 3.423 | 7797.0695 | Rated | Heat Pump | 0.14915 |  | 0.66761 | 0 | 0 | 0 | FALSE | Winter | Spring | 3 | Off Peak | 0 | 0.099922 | 259.3657 | 173.1547 | 0.066709 | 0 | 0.066709
| 04/27 04:00:00 | 7 | 44.6 | 0.13014 | 56391.01 | 53209.4265 | 2.9343 | 3.4177 | 7808.6172 | Rated | Heat Pump | 0.14675 |  | 0.66963 | 0 | 0 | 0 | FALSE | Winter | Spring | 4 | Off Peak | 0 | 0.099922 | 268.9435 | 180.0933 | 0.066911 | 0 | 0.066911
| 04/27 05:00:00 | 6 | 42.8 | 0.13732 | 54536.652 | 52276.3151 | 2.8954 | 3.423 | 8239.1871 | Rated | Heat Pump | 0.15761 |  | 0.70546 | 0 | 0 | 0 | FALSE | Winter | Spring | 5 | Off Peak | 0 | 0.099922 | 287.6002 | 202.8915 | 0.070492 | 0 | 0.070492
| 04/27 06:00:00 | 6 | 42.8 | 0.12812 | 54536.652 | 52276.3151 | 2.8954 | 3.423 | 7686.9465 | Rated | Heat Pump | 0.14704 |  | 0.65818 | 0 | 0 | 0 | FALSE | Winter | Spring | 6 | Off Peak | 0 | 0.099922 | 304.8565 | 200.6502 | 0.065767 | 0 | 0.065767
| 04/27 07:00:00 | 5.1 | 41.18 | 0.048006 | 52756.9231 | 51198.7387 | 2.8554 | 3.4164 | 2880.3622 | Rated | Heat Pump | 0.056258 |  | 0.2471 | 0 | 0 | 0 | FALSE | Winter | Spring | 7 | Off Peak | 1 | 0.099922 | 307.757 | 76.0461 | 0.024691 | 0 | 0.024691
| 04/27 08:00:00 | 5 | 41 | 0 |  |  | 2.8554 | 3.4164 | 0 | Rated | Off | #VALUE! | 0 | 0 | 0 | 0 | 0 | FALSE | Winter | Spring | 8 | On Peak | 1 | 0.17792 | 303.6241 | 0 | 0 | 0 | 0
| 04/27 09:00:00 | 6 | 42.8 | 0 |  |  | 2.8954 | 3.423 | 0 | Rated | Off | #VALUE! | 0 | 0 | 0 | 0 | 0 | FALSE | Winter | Spring | 9 | On Peak | 1 | 0.17792 | 297.5721 | 0 | 0 | 0 | 0
| 04/27 10:00:00 | 7 | 44.6 | 0 |  |  | 2.9343 | 3.4177 | 0 | Rated | Off | #VALUE! | 0 | 0 | 0 | 0 | 0 | FALSE | Winter | Spring | 10 | On Peak | 0 | 0.17792 | 293.7911 | 0 | 0 | 0 | 0
| 04/27 11:00:00 | 7 | 44.6 | 0 |  |  | 2.9343 | 3.4177 | 0 | Rated | Off | #VALUE! | 0 | 0 | 0 | 0 | 0 | FALSE | Winter | Spring | 11 | Mid Peak | 0 | 0.12829 | 290.0872 | 0 | 0 | 0 | 0
| 04/27 12:00:00 | 7 | 44.6 | 0 |  |  | 2.9343 | 3.4177 | 0 | Rated | Off | #VALUE! | 0 | 0 | 0 | 0 | 0 | FALSE | Winter | Spring | 12 | Mid Peak | 0 | 0.12829 | 287.9457 | 0 | 0 | 0 | 0
| 04/27 13:00:00 | 7.9 | 46.22 | 0 |  |  | 2.9533 | 3.4106 | 0 | Rated | Off | #VALUE! | 0 | 0 | 0 | 0 | 0 | FALSE | Winter | Spring | 13 | Mid Peak | 0 | 0.12829 | 287.7897 | 0 | 0 | 0 | 0
| 04/27 14:00:00 | 9 | 48.2 | 0 |  |  | 2.9904 | 3.3875 | 0 | Rated | Off | #VALUE! | 0 | 0 | 0 | 0 | 0 | FALSE | Winter | Spring | 14 | Mid Peak | 0 | 0.12829 | 289.3152 | 0 | 0 | 0 | 0
| 04/27 15:00:00 | 10 | 50 | 0 |  |  | 3.0265 | 3.3526 | 0 | Rated | Off | #VALUE! | 0 | 0 | 0 | 0 | 0 | FALSE | Winter | Spring | 15 | Mid Peak | 0 | 0.12829 | 297.0736 | 0 | 0 | 0 | 0
| 04/27 16:00:00 | 10 | 50 | 0 |  |  | 3.0265 | 3.3526 | 0 | Rated | Off | #VALUE! | 0 | 0 | 0 | 0 | 0 | FALSE | Winter | Spring | 16 | Mid Peak | 0 | 0.12829 | 308.6389 | 0 | 0 | 0 | 0
| 04/27 17:00:00 | 10 | 50 | 0 |  |  | 3.0265 | 3.3526 | 0 | Rated | Off | #VALUE! | 0 | 0 | 0 | 0 | 0 | FALSE | Winter | Spring | 17 | On Peak | 0 | 0.17792 | 320.3893 | 0 | 0 | 0 | 0
| 04/27 18:00:00 | 10 | 50 | 0 |  |  | 3.0265 | 3.3526 | 0 | Rated | Off | #VALUE! | 0 | 0 | 0 | 0 | 0 | FALSE | Winter | Spring | 18 | On Peak | 0 | 0.17792 | 331.3004 | 0 | 0 | 0 | 0
| 04/27 19:00:00 | 8.9 | 48.02 | 0 |  |  | 2.9904 | 3.3875 | 0 | Rated | Off | #VALUE! | 0 | 0 | 0 | 0 | 0 | FALSE | Winter | Spring | 19 | Off Peak | 0 | 0.099922 | 339.9173 | 0 | 0 | 0 | 0
| 04/27 20:00:00 | 7 | 44.6 | 0 |  |  | 2.9343 | 3.4177 | 0 | Rated | Off | #VALUE! | 0 | 0 | 0 | 0 | 0 | FALSE | Winter | Spring | 20 | Off Peak | 0 | 0.099922 | 332.0883 | 0 | 0 | 0 | 0
| 04/27 21:00:00 | 5 | 41 | 0 |  |  | 2.8554 | 3.4164 | 0 | Rated | Off | #VALUE! | 0 | 0 | 0 | 0 | 0 | FALSE | Winter | Spring | 21 | Off Peak | 0 | 0.099922 | 312.4489 | 0 | 0 | 0 | 0
| 04/27 22:00:00 | 4 | 39.2 | 0 |  |  | 2.7758 | 3.3516 | 0 | Rated | Off | #VALUE! | 0 | 0 | 0 | 0 | 0 | FALSE | Winter | Spring | 22 | Off Peak | 0 | 0.099922 | 287.6535 | 0 | 0 | 0 | 0
| 04/27 23:00:00 | 4 | 39.2 | 0 |  |  | 2.7758 | 3.3516 | 0 | Rated | Off | #VALUE! | 0 | 0 | 0 | 0 | 0 | FALSE | Winter | Spring | 23 | Off Peak | 0 | 0.099922 | 272.1363 | 0 | 0 | 0 | 0
| 04/27 24:00:00 | 4 | 39.2 | 0 |  |  | 2.7758 | 3.3516 | 0 | Rated | Off | #VALUE! | 0 | 0 | 0 | 0 | 0 | FALSE | Winter | Spring | 24 | Off Peak | 0 | 0.099922 | 265.5232 | 0 | 0 | 0 | 0
| 04/28 01:00:00 | 4.6 | 40.28 | 0 |  |  | 2.835 | 3.4087 | 0 | Rated | Off | #VALUE! | 0 | 0 | 0 | 0 | 0 | FALSE | Winter | Spring | 1 | Off Peak | 0 | 0.099922 | 260.9629 | 0 | 0 | 0 | 0
| 04/28 02:00:00 | 4 | 39.2 | 0 |  |  | 2.7758 | 3.3516 | 0 | Rated | Off | #VALUE! | 0 | 0 | 0 | 0 | 0 | FALSE | Winter | Spring | 2 | Off Peak | 0 | 0.099922 | 258.1523 | 0 | 0 | 0 | 0
| 04/28 03:00:00 | 4 | 39.2 | 0 |  |  | 2.7758 | 3.3516 | 0 | Rated | Off | #VALUE! | 0 | 0 | 0 | 0 | 0 | FALSE | Winter | Spring | 3 | Off Peak | 0 | 0.099922 | 259.3657 | 0 | 0 | 0 | 0
| 04/28 04:00:00 | 3 | 37.4 | 0 |  |  | 2.733 | 3.3205 | 0 | Rated | Off | #VALUE! | 0 | 0 | 0 | 0 | 0 | FALSE | Winter | Spring | 4 | Off Peak | 0 | 0.099922 | 268.9435 | 0 | 0 | 0 | 0
| 04/28 05:00:00 | 3 | 37.4 | 0 |  |  | 2.733 | 3.3205 | 0 | Rated | Off | #VALUE! | 0 | 0 | 0 | 0 | 0 | FALSE | Winter | Spring | 5 | Off Peak | 0 | 0.099922 | 287.6002 | 0 | 0 | 0 | 0
| 04/28 06:00:00 | 3 | 37.4 | 0 |  |  | 2.733 | 3.3205 | 0 | Rated | Off | #VALUE! | 0 | 0 | 0 | 0 | 0 | FALSE | Winter | Spring | 6 | Off Peak | 0 | 0.099922 | 304.8565 | 0 | 0 | 0 | 0
| 04/28 07:00:00 | 5.9 | 42.62 | 0 |  |  | 2.8954 | 3.423 | 0 | Rated | Off | #VALUE! | 0 | 0 | 0 | 0 | 0 | FALSE | Winter | Spring | 7 | Off Peak | 1 | 0.099922 | 307.757 | 0 | 0 | 0 | 0
| 04/28 08:00:00 | 8 | 46.4 | 0.10029 | 57346.175 | 53621.8078 | 2.9533 | 3.4106 | 6017.4709 | Rated | Heat Pump | 0.11222 |  | 0.5171 | 0 | 0 | 0 | FALSE | Winter | Spring | 8 | On Peak | 1 | 0.17792 | 303.6241 | 157.0052 | 0.092005 | 0 | 0.092005
| 04/28 09:00:00 | 10 | 50 | 0.1104 | 61353.4077 | 54910.17 | 3.0265 | 3.3526 | 6623.9426 | Rated | Heat Pump | 0.12063 |  | 0.57906 | 0 | 0 | 0 | FALSE | Winter | Spring | 9 | On Peak | 1 | 0.17792 | 297.5721 | 172.3115 | 0.10303 | 0 | 0.10303
| 04/28 10:00:00 | 12 | 53.6 | 0.14134 | 65659.1571 | 55620.6718 | 3.0952 | 3.2473 | 8480.1336 | Rated | Heat Pump | 0.15246 |  | 0.76536 | 0 | 0 | 0 | FALSE | Winter | Spring | 10 | On Peak | 0 | 0.17792 | 293.7911 | 224.8569 | 0.13618 | 0 | 0.13618
| 04/28 11:00:00 | 13 | 55.4 | 0.15119 | 66782.2377 | 55708.0065 | 3.1116 | 3.2136 | 9071.552 | Rated | Heat Pump | 0.16284 |  | 0.82733 | 0 | 0 | 0 | FALSE | Winter | Spring | 11 | Mid Peak | 0 | 0.12829 | 290.0872 | 239.9987 | 0.10614 | 0 | 0.10614
| 04/28 12:00:00 | 13 | 55.4 | 0.1771 | 66782.2377 | 55708.0065 | 3.1116 | 3.2136 | 10626.2143 | Rated | Heat Pump | 0.19075 |  | 0.96912 | 0 | 0 | 0 | FALSE | Winter | Spring | 12 | Mid Peak | 0 | 0.12829 | 287.9457 | 279.0538 | 0.12432 | 0 | 0.12432
| 04/28 13:00:00 | 14.1 | 57.38 | 0.16279 | 69084.3707 | 55774.3271 | 3.1437 | 3.1373 | 9767.3543 | Rated | Heat Pump | 0.17512 |  | 0.91246 | 0 | 0 | 0 | FALSE | Winter | Spring | 13 | Mid Peak | 0 | 0.12829 | 287.7897 | 262.5976 | 0.11706 | 0 | 0.11706
| 04/28 14:00:00 | 14 | 57.2 | 0.17601 | 69084.3707 | 55774.3271 | 3.1437 | 3.1373 | 10560.8318 | Rated | Heat Pump | 0.18935 |  | 0.98659 | 0 | 0 | 0 | FALSE | Winter | Spring | 14 | Mid Peak | 0 | 0.12829 | 289.3152 | 285.4355 | 0.12657 | 0 | 0.12657
| 04/28 15:00:00 | 15 | 59 | 0.087917 | 71461.1329 | 55696.1827 | 3.1746 | 3.0491 | 5275 | Rated | Heat Pump | 0.09471 |  | 0.50704 | 0 | 0 | 0 | FALSE | Winter | Spring | 15 | Mid Peak | 0 | 0.12829 | 297.0736 | 150.6278 | 0.065046 | 0 | 0.065046
| 04/28 16:00:00 | 15 | 59 | 0.11022 | 71461.1329 | 55696.1827 | 3.1746 | 3.0491 | 6612.9879 | Rated | Heat Pump | 0.11873 |  | 0.63565 | 0 | 0 | 0 | FALSE | Winter | Spring | 16 | Mid Peak | 0 | 0.12829 | 308.6389 | 196.1856 | 0.081545 | 0 | 0.081545
| 04/28 17:00:00 | 15 | 59 | 0.065382 | 71461.1329 | 55696.1827 | 3.1746 | 3.0491 | 3922.8998 | Rated | Heat Pump | 0.070434 |  | 0.37707 | 0 | 0 | 0 | FALSE | Winter | Spring | 17 | On Peak | 0 | 0.17792 | 320.3893 | 120.8103 | 0.06709 | 0 | 0.06709
| 04/28 18:00:00 | 15 | 59 | 0.03381 | 71461.1329 | 55696.1827 | 3.1746 | 3.0491 | 2028.5903 | Rated | Heat Pump | 0.036422 |  | 0.19499 | 0 | 0 | 0 | FALSE | Winter | Spring | 18 | On Peak | 0 | 0.17792 | 331.3004 | 64.6004 | 0.034693 | 0 | 0.034693
| 04/28 19:00:00 | 12.5 | 54.5 | 0.028378 | 66782.2377 | 55708.0065 | 3.1116 | 3.2136 | 1702.7053 | Rated | Heat Pump | 0.030565 |  | 0.15529 | 0 | 0 | 0 | FALSE | Winter | Spring | 19 | Off Peak | 0 | 0.099922 | 339.9173 | 52.7851 | 0.015517 | 0 | 0.015517
| 04/28 20:00:00 | 11 | 51.8 | 0.061342 | 63468.9678 | 55337.6534 | 3.0614 | 3.3059 | 3680.4947 | Rated | Heat Pump | 0.06651 |  | 0.32629 | 0 | 0 | 0 | FALSE | Winter | Spring | 20 | Off Peak | 0 | 0.099922 | 332.0883 | 108.3581 | 0.032604 | 0 | 0.032604
| 04/28 21:00:00 | 9 | 48.2 | 0.078419 | 59312.4768 | 54338.2214 | 2.9904 | 3.3875 | 4705.1559 | Rated | Heat Pump | 0.08659 |  | 0.40708 | 0 | 0 | 0 | FALSE | Winter | Spring | 21 | Off Peak | 0 | 0.099922 | 312.4489 | 127.1927 | 0.040677 | 0 | 0.040677
| 04/28 22:00:00 | 8 | 46.4 | 0.088352 | 57346.175 | 53621.8078 | 2.9533 | 3.4106 | 5301.0905 | Rated | Heat Pump | 0.098861 |  | 0.45554 | 0 | 0 | 0 | FALSE | Winter | Spring | 22 | Off Peak | 0 | 0.099922 | 287.6535 | 131.0384 | 0.045519 | 0 | 0.045519
| 04/28 23:00:00 | 7 | 44.6 | 0.11852 | 56391.01 | 53209.4265 | 2.9343 | 3.4177 | 7111.3807 | Rated | Heat Pump | 0.13365 |  | 0.60984 | 0 | 0 | 0 | FALSE | Winter | Spring | 23 | Off Peak | 0 | 0.099922 | 272.1363 | 165.9597 | 0.060937 | 0 | 0.060937
| 04/28 24:00:00 | 5 | 41 | 0.16115 | 52756.9231 | 51198.7387 | 2.8554 | 3.4164 | 9669.147 | Rated | Heat Pump | 0.18886 |  | 0.82949 | 0 | 0 | 0 | FALSE | Winter | Spring | 24 | Off Peak | 0 | 0.099922 | 265.5232 | 220.2482 | 0.082884 | 0 | 0.082884
| 04/29 01:00:00 | 5.8 | 42.44 | 0.17044 | 53637.4589 | 51755.585 | 2.8755 | 3.4212 | 10226.2122 | Rated | Heat Pump | 0.19759 |  | 0.87606 | 0 | 0 | 0 | FALSE | Winter | Spring | 1 | Off Peak | 0 | 0.099922 | 260.9629 | 228.6186 | 0.087538 | 0 | 0.087538
| 04/29 02:00:00 | 3 | 37.4 | 0.19645 | 49421.3528 | 48610.1903 | 2.733 | 3.3205 | 11787.267 | Rated | Heat Pump | 0.24249 |  | 1.0404 | 0 | 0 | 0 | FALSE | Winter | Spring | 2 | Off Peak | 0 | 0.099922 | 258.1523 | 268.5842 | 0.10396 | 0 | 0.10396
| 04/29 03:00:00 | 4 | 39.2 | 0.20232 | 51051.8234 | 49976.6971 | 2.7758 | 3.3516 | 12139.2023 | Rated | Heat Pump | 0.2429 |  | 1.0615 | 0 | 0 | 0 | FALSE | Winter | Spring | 3 | Off Peak | 0 | 0.099922 | 259.3657 | 275.3199 | 0.10607 | 0 | 0.10607
| 04/29 04:00:00 | 3 | 37.4 | 0.21299 | 49421.3528 | 48610.1903 | 2.733 | 3.3205 | 12779.1687 | Rated | Heat Pump | 0.26289 |  | 1.128 | 0 | 0 | 0 | FALSE | Winter | Spring | 4 | Off Peak | 0 | 0.099922 | 268.9435 | 303.3577 | 0.11271 | 0 | 0.11271
| 04/29 05:00:00 | 4 | 39.2 | 0.20512 | 51051.8234 | 49976.6971 | 2.7758 | 3.3516 | 12306.9807 | Rated | Heat Pump | 0.24625 |  | 1.0762 | 0 | 0 | 0 | FALSE | Winter | Spring | 5 | Off Peak | 0 | 0.099922 | 287.6002 | 309.5106 | 0.10753 | 0 | 0.10753
| 04/29 06:00:00 | 2 | 35.6 | 0.19623 | 48634.1035 | 47872.7626 | 2.7116 | 3.301 | 11773.9105 | Rated | Heat Pump | 0.24594 |  | 1.0453 | 0 | 0 | 0 | FALSE | Winter | Spring | 6 | Off Peak | 0 | 0.099922 | 304.8565 | 318.6809 | 0.10445 | 0 | 0.10445
| 04/29 07:00:00 | 6.3 | 43.34 | 0.1031 | 54536.652 | 52276.3151 | 2.8954 | 3.423 | 6185.8772 | Rated | Heat Pump | 0.11833 |  | 0.52965 | 0 | 0 | 0 | FALSE | Winter | Spring | 7 | Off Peak | 1 | 0.099922 | 307.757 | 163.0045 | 0.052924 | 0 | 0.052924
| 04/29 08:00:00 | 10 | 50 | 0.047458 | 61353.4077 | 54910.17 | 3.0265 | 3.3526 | 2847.4786 | Rated | Heat Pump | 0.051857 |  | 0.24892 | 0 | 0 | 0 | FALSE | Winter | Spring | 8 | On Peak | 1 | 0.17792 | 303.6241 | 75.5792 | 0.044289 | 0 | 0.044289
| 04/29 09:00:00 | 13 | 55.4 | 0 |  |  | 3.1116 | 3.2136 | 0 | Rated | Off | #VALUE! | 0 | 0 | 0 | 0 | 0 | FALSE | Winter | Spring | 9 | On Peak | 1 | 0.17792 | 297.5721 | 0 | 0 | 0 | 0
| 04/29 10:00:00 | 15 | 59 | 0 |  |  | 3.1746 | 3.0491 | 0 | Rated | Off | #VALUE! | 0 | 0 | 0 | 0 | 0 | FALSE | Winter | Spring | 10 | On Peak | 0 | 0.17792 | 293.7911 | 0 | 0 | 0 | 0
| 04/29 11:00:00 | 16 | 60.8 | 0 |  |  |  |  | 0 | Rated | Off | #VALUE! | 0 | 0 | 0 | 0 | 0 | FALSE | Winter | Spring | 11 | Mid Peak | 0 | 0.12829 | 290.0872 | 0 | 0 | 0 | 0
| 04/29 12:00:00 | 17 | 62.6 | 0 |  |  |  |  | 0 | Rated | Off | #VALUE! | 0 | 0 | 0 | 0 | 0 | FALSE | Winter | Spring | 12 | Mid Peak | 0 | 0.12829 | 287.9457 | 0 | 0 | 0 | 0
| 04/29 13:00:00 | 16.9 | 62.42 | 0 |  |  |  |  | 0 | Rated | Off | #VALUE! | 0 | 0 | 0 | 0 | 0 | FALSE | Winter | Spring | 13 | Mid Peak | 0 | 0.12829 | 287.7897 | 0 | 0 | 0 | 0
| 04/29 14:00:00 | 18 | 64.4 | 0 |  |  |  |  | 0 | Rated | Off | #VALUE! | 0 | 0 | 0 | 0 | 0 | FALSE | Winter | Spring | 14 | Mid Peak | 0 | 0.12829 | 289.3152 | 0 | 0 | 0 | 0
| 04/29 15:00:00 | 18 | 64.4 | 0 |  |  |  |  | 0 | Rated | Off | #VALUE! | 0 | 0 | 0 | 0 | 0 | FALSE | Winter | Spring | 15 | Mid Peak | 0 | 0.12829 | 297.0736 | 0 | 0 | 0 | 0
| 04/29 16:00:00 | 18 | 64.4 | 0 |  |  |  |  | 0 | Rated | Off | #VALUE! | 0 | 0 | 0 | 0 | 0 | FALSE | Winter | Spring | 16 | Mid Peak | 0 | 0.12829 | 308.6389 | 0 | 0 | 0 | 0
| 04/29 17:00:00 | 17 | 62.6 | 0 |  |  |  |  | 0 | Rated | Off | #VALUE! | 0 | 0 | 0 | 0 | 0 | FALSE | Winter | Spring | 17 | On Peak | 0 | 0.17792 | 320.3893 | 0 | 0 | 0 | 0
| 04/29 18:00:00 | 17 | 62.6 | 0 |  |  |  |  | 0 | Rated | Off | #VALUE! | 0 | 0 | 0 | 0 | 0 | FALSE | Winter | Spring | 18 | On Peak | 0 | 0.17792 | 331.3004 | 0 | 0 | 0 | 0
| 04/29 19:00:00 | 13.1 | 55.58 | 0 |  |  | 3.1278 | 3.1769 | 0 | Rated | Off | #VALUE! | 0 | 0 | 0 | 0 | 0 | FALSE | Winter | Spring | 19 | Off Peak | 0 | 0.099922 | 339.9173 | 0 | 0 | 0 | 0
| 04/29 20:00:00 | 11 | 51.8 | 0 |  |  | 3.0614 | 3.3059 | 0 | Rated | Off | #VALUE! | 0 | 0 | 0 | 0 | 0 | FALSE | Winter | Spring | 20 | Off Peak | 0 | 0.099922 | 332.0883 | 0 | 0 | 0 | 0
| 04/29 21:00:00 | 11 | 51.8 | 0 |  |  | 3.0614 | 3.3059 | 0 | Rated | Off | #VALUE! | 0 | 0 | 0 | 0 | 0 | FALSE | Winter | Spring | 21 | Off Peak | 0 | 0.099922 | 312.4489 | 0 | 0 | 0 | 0
| 04/29 22:00:00 | 10 | 50 | 0 |  |  | 3.0265 | 3.3526 | 0 | Rated | Off | #VALUE! | 0 | 0 | 0 | 0 | 0 | FALSE | Winter | Spring | 22 | Off Peak | 0 | 0.099922 | 287.6535 | 0 | 0 | 0 | 0
| 04/29 23:00:00 | 9 | 48.2 | 0 |  |  | 2.9904 | 3.3875 | 0 | Rated | Off | #VALUE! | 0 | 0 | 0 | 0 | 0 | FALSE | Winter | Spring | 23 | Off Peak | 0 | 0.099922 | 272.1363 | 0 | 0 | 0 | 0
| 04/29 24:00:00 | 9 | 48.2 | 0.019941 | 59312.4768 | 54338.2214 | 2.9904 | 3.3875 | 1196.4501 | Rated | Heat Pump | 0.022019 |  | 0.10352 | 0 | 0 | 0 | FALSE | Winter | Spring | 24 | Off Peak | 0 | 0.099922 | 265.5232 | 27.4857 | 0.010343 | 0 | 0.010343
| 04/30 01:00:00 | 7.5 | 45.5 | 0.061328 | 57346.175 | 53621.8078 | 2.9533 | 3.4106 | 3679.6917 | Rated | Heat Pump | 0.068623 |  | 0.31621 | 0 | 0 | 0 | TRUE | Winter | Spring | 1 | Off Peak | 0 | 0.099922 | 260.9629 | 82.519 | 0.031596 | 0 | 0.031596
| 04/30 02:00:00 | 7 | 44.6 | 0.077264 | 56391.01 | 53209.4265 | 2.9343 | 3.4177 | 4635.8146 | Rated | Heat Pump | 0.087124 |  | 0.39755 | 0 | 0 | 0 | TRUE | Winter | Spring | 2 | Off Peak | 0 | 0.099922 | 258.1523 | 102.6277 | 0.039724 | 0 | 0.039724
| 04/30 03:00:00 | 7 | 44.6 | 0.10294 | 56391.01 | 53209.4265 | 2.9343 | 3.4177 | 6176.5763 | Rated | Heat Pump | 0.11608 |  | 0.52968 | 0 | 0 | 0 | TRUE | Winter | Spring | 3 | Off Peak | 0 | 0.099922 | 259.3657 | 137.3797 | 0.052926 | 0 | 0.052926
| 04/30 04:00:00 | 7 | 44.6 | 0.10939 | 56391.01 | 53209.4265 | 2.9343 | 3.4177 | 6563.2095 | Rated | Heat Pump | 0.12335 |  | 0.56283 | 0 | 0 | 0 | TRUE | Winter | Spring | 4 | Off Peak | 0 | 0.099922 | 268.9435 | 151.3699 | 0.056239 | 0 | 0.056239
| 04/30 05:00:00 | 6 | 42.8 | 0.11342 | 54536.652 | 52276.3151 | 2.8954 | 3.423 | 6805.1351 | Rated | Heat Pump | 0.13018 |  | 0.58268 | 0 | 0 | 0 | TRUE | Winter | Spring | 5 | Off Peak | 0 | 0.099922 | 287.6002 | 167.5777 | 0.058222 | 0 | 0.058222
| 04/30 06:00:00 | 6 | 42.8 | 0.11563 | 54536.652 | 52276.3151 | 2.8954 | 3.423 | 6937.6602 | Rated | Heat Pump | 0.13271 |  | 0.59402 | 0 | 0 | 0 | TRUE | Winter | Spring | 6 | Off Peak | 0 | 0.099922 | 304.8565 | 181.0918 | 0.059356 | 0 | 0.059356
| 04/30 07:00:00 | 6.7 | 44.06 | 0.083945 | 55454.5023 | 52760.929 | 2.915 | 3.4218 | 5036.683 | Rated | Heat Pump | 0.095462 |  | 0.4314 | 0 | 0 | 0 | TRUE | Winter | Spring | 7 | Off Peak | 0 | 0.099922 | 307.757 | 132.7672 | 0.043107 | 0 | 0.043107
| 04/30 08:00:00 | 7 | 44.6 | 0.055845 | 56391.01 | 53209.4265 | 2.9343 | 3.4177 | 3350.6899 | Rated | Heat Pump | 0.062972 |  | 0.28734 | 0 | 0 | 0 | TRUE | Winter | Spring | 8 | Off Peak | 0 | 0.099922 | 303.6241 | 87.2434 | 0.028712 | 0 | 0.028712
| 04/30 09:00:00 | 8 | 46.4 | 0.03301 | 57346.175 | 53621.8078 | 2.9533 | 3.4106 | 1980.5892 | Rated | Heat Pump | 0.036936 |  | 0.1702 | 0 | 0 | 0 | TRUE | Winter | Spring | 9 | Off Peak | 0 | 0.099922 | 297.5721 | 50.6466 | 0.017007 | 0 | 0.017007
| 04/30 10:00:00 | 8 | 46.4 | 0 |  |  | 2.9533 | 3.4106 | 0 | Rated | Off | #VALUE! | 0 | 0 | 0 | 0 | 0 | TRUE | Winter | Spring | 10 | Off Peak | 0 | 0.099922 | 293.7911 | 0 | 0 | 0 | 0
| 04/30 11:00:00 | 9 | 48.2 | 0 |  |  | 2.9904 | 3.3875 | 0 | Rated | Off | #VALUE! | 0 | 0 | 0 | 0 | 0 | TRUE | Winter | Spring | 11 | Off Peak | 0 | 0.099922 | 290.0872 | 0 | 0 | 0 | 0
| 04/30 12:00:00 | 9 | 48.2 | 0 |  |  | 2.9904 | 3.3875 | 0 | Rated | Off | #VALUE! | 0 | 0 | 0 | 0 | 0 | TRUE | Winter | Spring | 12 | Off Peak | 0 | 0.099922 | 287.9457 | 0 | 0 | 0 | 0
| 04/30 13:00:00 | 10.5 | 50.9 | 0 |  |  | 3.0441 | 3.3307 | 0 | Rated | Off | #VALUE! | 0 | 0 | 0 | 0 | 0 | TRUE | Winter | Spring | 13 | Off Peak | 0 | 0.099922 | 287.7897 | 0 | 0 | 0 | 0
| 04/30 14:00:00 | 11 | 51.8 | 0 |  |  | 3.0614 | 3.3059 | 0 | Rated | Off | #VALUE! | 0 | 0 | 0 | 0 | 0 | TRUE | Winter | Spring | 14 | Off Peak | 0 | 0.099922 | 289.3152 | 0 | 0 | 0 | 0
| 04/30 15:00:00 | 12 | 53.6 | 0 |  |  | 3.0952 | 3.2473 | 0 | Rated | Off | #VALUE! | 0 | 0 | 0 | 0 | 0 | TRUE | Winter | Spring | 15 | Off Peak | 0 | 0.099922 | 297.0736 | 0 | 0 | 0 | 0
| 04/30 16:00:00 | 11 | 51.8 | 0 |  |  | 3.0614 | 3.3059 | 0 | Rated | Off | #VALUE! | 0 | 0 | 0 | 0 | 0 | TRUE | Winter | Spring | 16 | Off Peak | 0 | 0.099922 | 308.6389 | 0 | 0 | 0 | 0
| 04/30 17:00:00 | 10 | 50 | 0 |  |  | 3.0265 | 3.3526 | 0 | Rated | Off | #VALUE! | 0 | 0 | 0 | 0 | 0 | TRUE | Winter | Spring | 17 | Off Peak | 0 | 0.099922 | 320.3893 | 0 | 0 | 0 | 0
| 04/30 18:00:00 | 10 | 50 | 0 |  |  | 3.0265 | 3.3526 | 0 | Rated | Off | #VALUE! | 0 | 0 | 0 | 0 | 0 | TRUE | Winter | Spring | 18 | Off Peak | 0 | 0.099922 | 331.3004 | 0 | 0 | 0 | 0
| 04/30 19:00:00 | 9.1 | 48.38 | 0 |  |  | 2.9904 | 3.3875 | 0 | Rated | Off | #VALUE! | 0 | 0 | 0 | 0 | 0 | TRUE | Winter | Spring | 19 | Off Peak | 0 | 0.099922 | 339.9173 | 0 | 0 | 0 | 0
| 04/30 20:00:00 | 9.2 | 48.56 | 0 |  |  | 3.0086 | 3.3716 | 0 | Rated | Off | #VALUE! | 0 | 0 | 0 | 0 | 0 | TRUE | Winter | Spring | 20 | Off Peak | 0 | 0.099922 | 332.0883 | 0 | 0 | 0 | 0
| 04/30 21:00:00 | 9.8 | 49.64 | 0 |  |  | 3.0265 | 3.3526 | 0 | Rated | Off | #VALUE! | 0 | 0 | 0 | 0 | 0 | TRUE | Winter | Spring | 21 | Off Peak | 0 | 0.099922 | 312.4489 | 0 | 0 | 0 | 0
| 04/30 22:00:00 | 10 | 50 | 0.0019813 | 61353.4077 | 54910.17 | 3.0265 | 3.3526 | 118.879 | Rated | Heat Pump | 0.002165 |  | 0.010392 | 0 | 0 | 0 | TRUE | Winter | Spring | 22 | Off Peak | 0 | 0.099922 | 287.6535 | 2.9894 | 0.0010384 | 0 | 0.0010384
| 04/30 23:00:00 | 10.5 | 50.9 | 0.011732 | 62401.8591 | 55141.9699 | 3.0441 | 3.3307 | 703.9185 | Rated | Heat Pump | 0.012766 |  | 0.06194 | 0 | 0 | 0 | TRUE | Winter | Spring | 23 | Off Peak | 0 | 0.099922 | 272.1363 | 16.8562 | 0.0061892 | 0 | 0.0061892
| 04/30 24:00:00 | 10.5 | 50.9 | 0.018771 | 62401.8591 | 55141.9699 | 3.0441 | 3.3307 | 1126.2795 | Rated | Heat Pump | 0.020425 |  | 0.099105 | 0 | 0 | 0 | TRUE | Winter | Spring | 24 | Off Peak | 0 | 0.099922 | 265.5232 | 26.3147 | 0.0099028 | 0 | 0.0099028
| 05/01 01:00:00 | 10 | 50 | 0.02937 | 61353.4077 | 54910.17 | 3.0265 | 3.3526 | 1762.1934 | Rated | Heat Pump | 0.032092 |  | 0.15405 | 0 | 0 | 0 | TRUE | Summer | Spring | 1 | Off Peak | 0 | 0.099922 | 260.9629 | 40.2011 | 0.015393 | 0 | 0.015393
| 05/01 02:00:00 | 9.5 | 49.1 | 0.037967 | 60323.6136 | 54642.2539 | 3.0086 | 3.3716 | 2278.018 | Rated | Heat Pump | 0.04169 |  | 0.19802 | 0 | 0 | 0 | TRUE | Summer | Spring | 2 | Off Peak | 0 | 0.099922 | 258.1523 | 51.1204 | 0.019787 | 0 | 0.019787
| 05/01 03:00:00 | 8.5 | 47.3 | 0.042444 | 58319.9972 | 53998.0727 | 2.972 | 3.4005 | 2546.6501 | Rated | Heat Pump | 0.047162 |  | 0.21949 | 0 | 0 | 0 | TRUE | Summer | Spring | 3 | Off Peak | 0 | 0.099922 | 259.3657 | 56.9281 | 0.021932 | 0 | 0.021932
| 05/01 04:00:00 | 7.9 | 46.22 | 0.045915 | 57346.175 | 53621.8078 | 2.9533 | 3.4106 | 2754.9006 | Rated | Heat Pump | 0.051376 |  | 0.23674 | 0 | 0 | 0 | TRUE | Summer | Spring | 4 | Off Peak | 0 | 0.099922 | 268.9435 | 63.6694 | 0.023656 | 0 | 0.023656
| 05/01 05:00:00 | 7.9 | 46.22 | 0.048197 | 57346.175 | 53621.8078 | 2.9533 | 3.4106 | 2891.7994 | Rated | Heat Pump | 0.05393 |  | 0.2485 | 0 | 0 | 0 | TRUE | Summer | Spring | 5 | Off Peak | 0 | 0.099922 | 287.6002 | 71.4696 | 0.024831 | 0 | 0.024831
| 05/01 06:00:00 | 8.4 | 47.12 | 0.039938 | 58319.9972 | 53998.0727 | 2.972 | 3.4005 | 2396.2715 | Rated | Heat Pump | 0.044377 |  | 0.20653 | 0 | 0 | 0 | TRUE | Summer | Spring | 6 | Off Peak | 0 | 0.099922 | 304.8565 | 62.9617 | 0.020637 | 0 | 0.020637
| 05/01 07:00:00 | 7.6 | 45.68 | 0.022512 | 57346.175 | 53621.8078 | 2.9533 | 3.4106 | 1350.7068 | Rated | Heat Pump | 0.02519 |  | 0.11607 | 0 | 0 | 0 | TRUE | Summer | Spring | 7 | Off Peak | 0 | 0.099922 | 307.757 | 35.7218 | 0.011598 | 0 | 0.011598
| 05/01 08:00:00 | 9 | 48.2 | 0.0029265 | 59312.4768 | 54338.2214 | 2.9904 | 3.3875 | 175.5881 | Rated | Heat Pump | 0.0032314 |  | 0.015192 | 0 | 0 | 0 | TRUE | Summer | Spring | 8 | Off Peak | 0 | 0.099922 | 303.6241 | 4.6125 | 0.001518 | 0 | 0.001518
| 05/01 09:00:00 | 10 | 50 | 0 |  |  | 3.0265 | 3.3526 | 0 | Rated | Off | #VALUE! | 0 | 0 | 0 | 0 | 0 | TRUE | Summer | Spring | 9 | Off Peak | 0 | 0.099922 | 297.5721 | 0 | 0 | 0 | 0
| 05/01 10:00:00 | 11 | 51.8 | 0 |  |  | 3.0614 | 3.3059 | 0 | Rated | Off | #VALUE! | 0 | 0 | 0 | 0 | 0 | TRUE | Summer | Spring | 10 | Off Peak | 0 | 0.099922 | 293.7911 | 0 | 0 | 0 | 0
| 05/01 11:00:00 | 11 | 51.8 | 0 |  |  | 3.0614 | 3.3059 | 0 | Rated | Off | #VALUE! | 0 | 0 | 0 | 0 | 0 | TRUE | Summer | Spring | 11 | Off Peak | 0 | 0.099922 | 290.0872 | 0 | 0 | 0 | 0
| 05/01 12:00:00 | 11 | 51.8 | 0 |  |  | 3.0614 | 3.3059 | 0 | Rated | Off | #VALUE! | 0 | 0 | 0 | 0 | 0 | TRUE | Summer | Spring | 12 | Off Peak | 0 | 0.099922 | 287.9457 | 0 | 0 | 0 | 0
| 05/01 13:00:00 | 12.2 | 53.96 | 0 |  |  | 3.0952 | 3.2473 | 0 | Rated | Off | #VALUE! | 0 | 0 | 0 | 0 | 0 | TRUE | Summer | Spring | 13 | Off Peak | 0 | 0.099922 | 287.7897 | 0 | 0 | 0 | 0
| 05/01 14:00:00 | 12 | 53.6 | 0 |  |  | 3.0952 | 3.2473 | 0 | Rated | Off | #VALUE! | 0 | 0 | 0 | 0 | 0 | TRUE | Summer | Spring | 14 | Off Peak | 0 | 0.099922 | 289.3152 | 0 | 0 | 0 | 0
| 05/01 15:00:00 | 12 | 53.6 | 0 |  |  | 3.0952 | 3.2473 | 0 | Rated | Off | #VALUE! | 0 | 0 | 0 | 0 | 0 | TRUE | Summer | Spring | 15 | Off Peak | 0 | 0.099922 | 297.0736 | 0 | 0 | 0 | 0
| 05/01 16:00:00 | 12 | 53.6 | 0 |  |  | 3.0952 | 3.2473 | 0 | Rated | Off | #VALUE! | 0 | 0 | 0 | 0 | 0 | TRUE | Summer | Spring | 16 | Off Peak | 0 | 0.099922 | 308.6389 | 0 | 0 | 0 | 0
| 05/01 17:00:00 | 12 | 53.6 | 0 |  |  | 3.0952 | 3.2473 | 0 | Rated | Off | #VALUE! | 0 | 0 | 0 | 0 | 0 | TRUE | Summer | Spring | 17 | Off Peak | 0 | 0.099922 | 320.3893 | 0 | 0 | 0 | 0
| 05/01 18:00:00 | 11 | 51.8 | 0 |  |  | 3.0614 | 3.3059 | 0 | Rated | Off | #VALUE! | 0 | 0 | 0 | 0 | 0 | TRUE | Summer | Spring | 18 | Off Peak | 0 | 0.099922 | 331.3004 | 0 | 0 | 0 | 0
| 05/01 19:00:00 | 10.9 | 51.62 | 0.056296 | 63468.9678 | 55337.6534 | 3.0614 | 3.3059 | 3377.7727 | Rated | Heat Pump | 0.061039 |  | 0.29946 | 0 | 0 | 0 | TRUE | Summer | Spring | 19 | Off Peak | 0 | 0.099922 | 339.9173 | 101.79 | 0.029922 | 0 | 0.029922
| 05/01 20:00:00 | 10 | 50 | 0.049651 | 61353.4077 | 54910.17 | 3.0265 | 3.3526 | 2979.0673 | Rated | Heat Pump | 0.054253 |  | 0.26043 | 0 | 0 | 0 | TRUE | Summer | Spring | 20 | Off Peak | 0 | 0.099922 | 332.0883 | 86.4847 | 0.026022 | 0 | 0.026022
| 05/01 21:00:00 | 10 | 50 | 0.075644 | 61353.4077 | 54910.17 | 3.0265 | 3.3526 | 4538.6579 | Rated | Heat Pump | 0.082656 |  | 0.39676 | 0 | 0 | 0 | TRUE | Summer | Spring | 21 | Off Peak | 0 | 0.099922 | 312.4489 | 123.9687 | 0.039646 | 0 | 0.039646
| 05/01 22:00:00 | 9 | 48.2 | 0.082515 | 59312.4768 | 54338.2214 | 2.9904 | 3.3875 | 4950.9118 | Rated | Heat Pump | 0.091113 |  | 0.42835 | 0 | 0 | 0 | TRUE | Summer | Spring | 22 | Off Peak | 0 | 0.099922 | 287.6535 | 123.2151 | 0.042801 | 0 | 0.042801
| 05/01 23:00:00 | 9 | 48.2 | 0.086303 | 59312.4768 | 54338.2214 | 2.9904 | 3.3875 | 5178.2027 | Rated | Heat Pump | 0.095296 |  | 0.44801 | 0 | 0 | 0 | TRUE | Summer | Spring | 23 | Off Peak | 0 | 0.099922 | 272.1363 | 121.9199 | 0.044766 | 0 | 0.044766
| 05/01 24:00:00 | 9 | 48.2 | 0.15067 | 59312.4768 | 54338.2214 | 2.9904 | 3.3875 | 9040.3791 | Rated | Heat Pump | 0.16637 |  | 0.78216 | 0 | 0 | 0 | TRUE | Summer | Spring | 24 | Off Peak | 0 | 0.099922 | 265.5232 | 207.6817 | 0.078155 | 0 | 0.078155
| 05/02 01:00:00 | 8 | 46.4 | 0.14626 | 57346.175 | 53621.8078 | 2.9533 | 3.4106 | 8775.5157 | Rated | Heat Pump | 0.16366 |  | 0.75411 | 0 | 0 | 0 | FALSE | Summer | Spring | 1 | Off Peak | 0 | 0.099922 | 260.9629 | 196.7955 | 0.075353 | 0 | 0.075353
| 05/02 02:00:00 | 8 | 46.4 | 0.16844 | 57346.175 | 53621.8078 | 2.9533 | 3.4106 | 10106.1688 | Rated | Heat Pump | 0.18847 |  | 0.86846 | 0 | 0 | 0 | FALSE | Summer | Spring | 2 | Off Peak | 0 | 0.099922 | 258.1523 | 224.1952 | 0.086779 | 0 | 0.086779
| 05/02 03:00:00 | 8 | 46.4 | 0.17988 | 57346.175 | 53621.8078 | 2.9533 | 3.4106 | 10792.5734 | Rated | Heat Pump | 0.20127 |  | 0.92745 | 0 | 0 | 0 | FALSE | Summer | Spring | 3 | Off Peak | 0 | 0.099922 | 259.3657 | 240.5477 | 0.092673 | 0 | 0.092673
| 05/02 04:00:00 | 8 | 46.4 | 0.21039 | 57346.175 | 53621.8078 | 2.9533 | 3.4106 | 12623.4919 | Rated | Heat Pump | 0.23542 |  | 1.0848 | 0 | 0 | 0 | FALSE | Summer | Spring | 4 | Off Peak | 0 | 0.099922 | 268.9435 | 291.7456 | 0.10839 | 0 | 0.10839
| 05/02 05:00:00 | 8 | 46.4 | 0.21448 | 57346.175 | 53621.8078 | 2.9533 | 3.4106 | 12868.8791 | Rated | Heat Pump | 0.23999 |  | 1.1059 | 0 | 0 | 0 | FALSE | Summer | Spring | 5 | Off Peak | 0 | 0.099922 | 287.6002 | 318.0487 | 0.1105 | 0 | 0.1105
| 05/02 06:00:00 | 8 | 46.4 | 0.18103 | 57346.175 | 53621.8078 | 2.9533 | 3.4106 | 10861.7093 | Rated | Heat Pump | 0.20256 |  | 0.93339 | 0 | 0 | 0 | FALSE | Summer | Spring | 6 | Off Peak | 0 | 0.099922 | 304.8565 | 284.5492 | 0.093266 | 0 | 0.093266
| 05/02 07:00:00 | 8.4 | 47.12 | 0.094814 | 58319.9972 | 53998.0727 | 2.972 | 3.4005 | 5688.8204 | Rated | Heat Pump | 0.10535 |  | 0.49031 | 0 | 0 | 0 | FALSE | Summer | Spring | 7 | Off Peak | 1 | 0.099922 | 307.757 | 150.895 | 0.048992 | 0 | 0.048992
| 05/02 08:00:00 | 9 | 48.2 | 0.042888 | 59312.4768 | 54338.2214 | 2.9904 | 3.3875 | 2573.2707 | Rated | Heat Pump | 0.047357 |  | 0.22264 | 0 | 0 | 0 | FALSE | Summer | Spring | 8 | On Peak | 1 | 0.17792 | 303.6241 | 67.5975 | 0.039612 | 0 | 0.039612
| 05/02 09:00:00 | 10 | 50 | 0 |  |  | 3.0265 | 3.3526 | 0 | Rated | Off | #VALUE! | 0 | 0 | 0 | 0 | 0 | FALSE | Summer | Spring | 9 | On Peak | 1 | 0.17792 | 297.5721 | 0 | 0 | 0 | 0
| 05/02 10:00:00 | 10 | 50 | 0.01668 | 61353.4077 | 54910.17 | 3.0265 | 3.3526 | 1000.8269 | Rated | Heat Pump | 0.018227 |  | 0.087491 | 0 | 0 | 0 | FALSE | Summer | Spring | 10 | On Peak | 0 | 0.17792 | 293.7911 | 25.7041 | 0.015567 | 0 | 0.015567
| 05/02 11:00:00 | 10 | 50 | 0 |  |  | 3.0265 | 3.3526 | 0 | Rated | Off | #VALUE! | 0 | 0 | 0 | 0 | 0 | FALSE | Summer | Spring | 11 | On Peak | 0 | 0.17792 | 290.0872 | 0 | 0 | 0 | 0
| 05/02 12:00:00 | 12 | 53.6 | 0.027315 | 65659.1571 | 55620.6718 | 3.0952 | 3.2473 | 1638.8946 | Rated | Heat Pump | 0.029466 |  | 0.14792 | 0 | 0 | 0 | FALSE | Summer | Spring | 12 | On Peak | 0 | 0.17792 | 287.9457 | 42.5918 | 0.026318 | 0 | 0.026318
| 05/02 13:00:00 | 13 | 55.4 | 0.034317 | 66782.2377 | 55708.0065 | 3.1116 | 3.2136 | 2059.0198 | Rated | Heat Pump | 0.036961 |  | 0.18778 | 0 | 0 | 0 | FALSE | Summer | Spring | 13 | On Peak | 0 | 0.17792 | 287.7897 | 54.0424 | 0.033411 | 0 | 0.033411
| 05/02 14:00:00 | 13 | 55.4 | 0.025113 | 66782.2377 | 55708.0065 | 3.1116 | 3.2136 | 1506.8 | Rated | Heat Pump | 0.027048 |  | 0.13742 | 0 | 0 | 0 | FALSE | Summer | Spring | 14 | On Peak | 0 | 0.17792 | 289.3152 | 39.7581 | 0.02445 | 0 | 0.02445
| 05/02 15:00:00 | 13 | 55.4 | 0 |  |  | 3.1116 | 3.2136 | 0 | Rated | Off | #VALUE! | 0 | 0 | 0 | 0 | 0 | FALSE | Summer | Spring | 15 | On Peak | 0 | 0.17792 | 297.0736 | 0 | 0 | 0 | 0
| 05/02 16:00:00 | 13 | 55.4 | 0.071811 | 66782.2377 | 55708.0065 | 3.1116 | 3.2136 | 4308.6436 | Rated | Heat Pump | 0.077343 |  | 0.39295 | 0 | 0 | 0 | FALSE | Summer | Spring | 16 | On Peak | 0 | 0.17792 | 308.6389 | 121.2802 | 0.069915 | 0 | 0.069915
| 05/02 17:00:00 | 12 | 53.6 | 0.0081568 | 65659.1571 | 55620.6718 | 3.0952 | 3.2473 | 489.4068 | Rated | Heat Pump | 0.008799 |  | 0.044171 | 0 | 0 | 0 | FALSE | Summer | Spring | 17 | Mid Peak | 0 | 0.12829 | 320.3893 | 14.1518 | 0.0056665 | 0 | 0.0056665
| 05/02 18:00:00 | 12 | 53.6 | 0.018669 | 65659.1571 | 55620.6718 | 3.0952 | 3.2473 | 1120.1427 | Rated | Heat Pump | 0.020139 |  | 0.1011 | 0 | 0 | 0 | FALSE | Summer | Spring | 18 | Mid Peak | 0 | 0.12829 | 331.3004 | 33.4935 | 0.012969 | 0 | 0.012969
| 05/02 19:00:00 | 11.7 | 53.06 | 0 |  |  | 3.0784 | 3.2781 | 0 | Rated | Off | #VALUE! | 0 | 0 | 0 | 0 | 0 | FALSE | Summer | Spring | 19 | Off Peak | 0 | 0.099922 | 339.9173 | 0 | 0 | 0 | 0
| 05/02 20:00:00 | 12 | 53.6 | 0.01538 | 65659.1571 | 55620.6718 | 3.0952 | 3.2473 | 922.8002 | Rated | Heat Pump | 0.016591 |  | 0.083286 | 0 | 0 | 0 | FALSE | Summer | Spring | 20 | Off Peak | 0 | 0.099922 | 332.0883 | 27.6583 | 0.0083221 | 0 | 0.0083221
| 05/02 21:00:00 | 12 | 53.6 | 0.025992 | 65659.1571 | 55620.6718 | 3.0952 | 3.2473 | 1559.5228 | Rated | Heat Pump | 0.028039 |  | 0.14075 | 0 | 0 | 0 | FALSE | Summer | Spring | 21 | Off Peak | 0 | 0.099922 | 312.4489 | 43.978 | 0.014064 | 0 | 0.014064
| 05/02 22:00:00 | 11 | 51.8 | 0.038823 | 63468.9678 | 55337.6534 | 3.0614 | 3.3059 | 2329.3845 | Rated | Heat Pump | 0.042094 |  | 0.20651 | 0 | 0 | 0 | FALSE | Summer | Spring | 22 | Off Peak | 0 | 0.099922 | 287.6535 | 59.4035 | 0.020635 | 0 | 0.020635
| 05/02 23:00:00 | 11 | 51.8 | 0.074821 | 63468.9678 | 55337.6534 | 3.0614 | 3.3059 | 4489.2437 | Rated | Heat Pump | 0.081125 |  | 0.39799 | 0 | 0 | 0 | FALSE | Summer | Spring | 23 | Off Peak | 0 | 0.099922 | 272.1363 | 108.3081 | 0.039768 | 0 | 0.039768
| 05/02 24:00:00 | 10 | 50 | 0.10467 | 61353.4077 | 54910.17 | 3.0265 | 3.3526 | 6280.3732 | Rated | Heat Pump | 0.11438 |  | 0.54902 | 0 | 0 | 0 | FALSE | Summer | Spring | 24 | Off Peak | 0 | 0.099922 | 265.5232 | 145.7785 | 0.05486 | 0 | 0.05486
| 05/03 01:00:00 | 9.3 | 48.74 | 0.10926 | 60323.6136 | 54642.2539 | 3.0086 | 3.3716 | 6555.8911 | Rated | Heat Pump | 0.11998 |  | 0.56989 | 0 | 0 | 0 | FALSE | Summer | Spring | 1 | Off Peak | 0 | 0.099922 | 260.9629 | 148.7206 | 0.056945 | 0 | 0.056945
| 05/03 02:00:00 | 9 | 48.2 | 0.12876 | 59312.4768 | 54338.2214 | 2.9904 | 3.3875 | 7725.5836 | Rated | Heat Pump | 0.14218 |  | 0.66841 | 0 | 0 | 0 | FALSE | Summer | Spring | 2 | Off Peak | 0 | 0.099922 | 258.1523 | 172.5505 | 0.066789 | 0 | 0.066789
| 05/03 03:00:00 | 9 | 48.2 | 0.1397 | 59312.4768 | 54338.2214 | 2.9904 | 3.3875 | 8382.2922 | Rated | Heat Pump | 0.15426 |  | 0.72522 | 0 | 0 | 0 | FALSE | Summer | Spring | 3 | Off Peak | 0 | 0.099922 | 259.3657 | 188.0981 | 0.072466 | 0 | 0.072466
| 05/03 04:00:00 | 9 | 48.2 | 0.16407 | 59312.4768 | 54338.2214 | 2.9904 | 3.3875 | 9843.9219 | Rated | Heat Pump | 0.18116 |  | 0.85168 | 0 | 0 | 0 | FALSE | Summer | Spring | 4 | Off Peak | 0 | 0.099922 | 268.9435 | 229.0542 | 0.085102 | 0 | 0.085102
| 05/03 05:00:00 | 9 | 48.2 | 0.16027 | 59312.4768 | 54338.2214 | 2.9904 | 3.3875 | 9616.3178 | Rated | Heat Pump | 0.17697 |  | 0.83199 | 0 | 0 | 0 | FALSE | Summer | Spring | 5 | Off Peak | 0 | 0.099922 | 287.6002 | 239.2803 | 0.083134 | 0 | 0.083134
| 05/03 06:00:00 | 9 | 48.2 | 0.10946 | 59312.4768 | 54338.2214 | 2.9904 | 3.3875 | 6567.6818 | Rated | Heat Pump | 0.12087 |  | 0.56823 | 0 | 0 | 0 | FALSE | Summer | Spring | 6 | Off Peak | 0 | 0.099922 | 304.8565 | 173.2274 | 0.056778 | 0 | 0.056778
| 05/03 07:00:00 | 8.6 | 47.48 | 0.043525 | 58319.9972 | 53998.0727 | 2.972 | 3.4005 | 2611.4801 | Rated | Heat Pump | 0.048362 |  | 0.22508 | 0 | 0 | 0 | FALSE | Summer | Spring | 7 | Off Peak | 1 | 0.099922 | 307.757 | 69.2691 | 0.02249 | 0 | 0.02249
| 05/03 08:00:00 | 9 | 48.2 | 0 |  |  | 2.9904 | 3.3875 | 0 | Rated | Off | #VALUE! | 0 | 0 | 0 | 0 | 0 | FALSE | Summer | Spring | 8 | On Peak | 1 | 0.17792 | 303.6241 | 0 | 0 | 0 | 0
| 05/03 09:00:00 | 10 | 50 | 0 |  |  | 3.0265 | 3.3526 | 0 | Rated | Off | #VALUE! | 0 | 0 | 0 | 0 | 0 | FALSE | Summer | Spring | 9 | On Peak | 1 | 0.17792 | 297.5721 | 0 | 0 | 0 | 0
| 05/03 10:00:00 | 12 | 53.6 | 0 |  |  | 3.0952 | 3.2473 | 0 | Rated | Off | #VALUE! | 0 | 0 | 0 | 0 | 0 | FALSE | Summer | Spring | 10 | On Peak | 0 | 0.17792 | 293.7911 | 0 | 0 | 0 | 0
| 05/03 11:00:00 | 12 | 53.6 | 0 |  |  | 3.0952 | 3.2473 | 0 | Rated | Off | #VALUE! | 0 | 0 | 0 | 0 | 0 | FALSE | Summer | Spring | 11 | On Peak | 0 | 0.17792 | 290.0872 | 0 | 0 | 0 | 0
| 05/03 12:00:00 | 14 | 57.2 | 0 |  |  | 3.1437 | 3.1373 | 0 | Rated | Off | #VALUE! | 0 | 0 | 0 | 0 | 0 | FALSE | Summer | Spring | 12 | On Peak | 0 | 0.17792 | 287.9457 | 0 | 0 | 0 | 0
| 05/03 13:00:00 | 13.7 | 56.66 | 0 |  |  | 3.1437 | 3.1373 | 0 | Rated | Off | #VALUE! | 0 | 0 | 0 | 0 | 0 | FALSE | Summer | Spring | 13 | On Peak | 0 | 0.17792 | 287.7897 | 0 | 0 | 0 | 0
| 05/03 14:00:00 | 15 | 59 | 0 |  |  | 3.1746 | 3.0491 | 0 | Rated | Off | #VALUE! | 0 | 0 | 0 | 0 | 0 | FALSE | Summer | Spring | 14 | On Peak | 0 | 0.17792 | 289.3152 | 0 | 0 | 0 | 0
| 05/03 15:00:00 | 16 | 60.8 | 0 |  |  |  |  | 0 | Rated | Off | #VALUE! | 0 | 0 | 0 | 0 | 0 | FALSE | Summer | Spring | 15 | On Peak | 0 | 0.17792 | 297.0736 | 0 | 0 | 0 | 0
| 05/03 16:00:00 | 16 | 60.8 | 0 |  |  |  |  | 0 | Rated | Off | #VALUE! | 0 | 0 | 0 | 0 | 0 | FALSE | Summer | Spring | 16 | On Peak | 0 | 0.17792 | 308.6389 | 0 | 0 | 0 | 0
| 05/03 17:00:00 | 16 | 60.8 | 0 |  |  |  |  | 0 | Rated | Off | #VALUE! | 0 | 0 | 0 | 0 | 0 | FALSE | Summer | Spring | 17 | Mid Peak | 0 | 0.12829 | 320.3893 | 0 | 0 | 0 | 0
| 05/03 18:00:00 | 15 | 59 | 0 |  |  | 3.1746 | 3.0491 | 0 | Rated | Off | #VALUE! | 0 | 0 | 0 | 0 | 0 | FALSE | Summer | Spring | 18 | Mid Peak | 0 | 0.12829 | 331.3004 | 0 | 0 | 0 | 0
| 05/03 19:00:00 | 14.6 | 58.28 | 0 |  |  | 3.1593 | 3.0947 | 0 | Rated | Off | #VALUE! | 0 | 0 | 0 | 0 | 0 | FALSE | Summer | Spring | 19 | Off Peak | 0 | 0.099922 | 339.9173 | 0 | 0 | 0 | 0
| 05/03 20:00:00 | 13 | 55.4 | 0 |  |  | 3.1116 | 3.2136 | 0 | Rated | Off | #VALUE! | 0 | 0 | 0 | 0 | 0 | FALSE | Summer | Spring | 20 | Off Peak | 0 | 0.099922 | 332.0883 | 0 | 0 | 0 | 0
| 05/03 21:00:00 | 13 | 55.4 | 0 |  |  | 3.1116 | 3.2136 | 0 | Rated | Off | #VALUE! | 0 | 0 | 0 | 0 | 0 | FALSE | Summer | Spring | 21 | Off Peak | 0 | 0.099922 | 312.4489 | 0 | 0 | 0 | 0
| 05/03 22:00:00 | 12 | 53.6 | 0 |  |  | 3.0952 | 3.2473 | 0 | Rated | Off | #VALUE! | 0 | 0 | 0 | 0 | 0 | FALSE | Summer | Spring | 22 | Off Peak | 0 | 0.099922 | 287.6535 | 0 | 0 | 0 | 0
| 05/03 23:00:00 | 12 | 53.6 | 0 |  |  | 3.0952 | 3.2473 | 0 | Rated | Off | #VALUE! | 0 | 0 | 0 | 0 | 0 | FALSE | Summer | Spring | 23 | Off Peak | 0 | 0.099922 | 272.1363 | 0 | 0 | 0 | 0
| 05/03 24:00:00 | 12 | 53.6 | 0 |  |  | 3.0952 | 3.2473 | 0 | Rated | Off | #VALUE! | 0 | 0 | 0 | 0 | 0 | FALSE | Summer | Spring | 24 | Off Peak | 0 | 0.099922 | 265.5232 | 0 | 0 | 0 | 0
| 05/04 01:00:00 | 11.7 | 53.06 | 0.019492 | 64554.7338 | 55497.2207 | 3.0784 | 3.2781 | 1169.5442 | Rated | Heat Pump | 0.021074 |  | 0.10456 | 0 | 0 | 0 | FALSE | Summer | Spring | 1 | Off Peak | 0 | 0.099922 | 260.9629 | 27.2876 | 0.010448 | 0 | 0.010448
| 05/04 02:00:00 | 11 | 51.8 | 0.054082 | 63468.9678 | 55337.6534 | 3.0614 | 3.3059 | 3244.9329 | Rated | Heat Pump | 0.058639 |  | 0.28768 | 0 | 0 | 0 | FALSE | Summer | Spring | 2 | Off Peak | 0 | 0.099922 | 258.1523 | 74.2648 | 0.028745 | 0 | 0.028745
| 05/04 03:00:00 | 11 | 51.8 | 0.063703 | 63468.9678 | 55337.6534 | 3.0614 | 3.3059 | 3822.1592 | Rated | Heat Pump | 0.06907 |  | 0.33885 | 0 | 0 | 0 | FALSE | Summer | Spring | 3 | Off Peak | 0 | 0.099922 | 259.3657 | 87.8866 | 0.033859 | 0 | 0.033859
| 05/04 04:00:00 | 8 | 46.4 | 0.091358 | 57346.175 | 53621.8078 | 2.9533 | 3.4106 | 5481.4881 | Rated | Heat Pump | 0.10222 |  | 0.47104 | 0 | 0 | 0 | FALSE | Summer | Spring | 4 | Off Peak | 0 | 0.099922 | 268.9435 | 126.6844 | 0.047068 | 0 | 0.047068
| 05/04 05:00:00 | 9 | 48.2 | 0.10723 | 59312.4768 | 54338.2214 | 2.9904 | 3.3875 | 6433.8955 | Rated | Heat Pump | 0.1184 |  | 0.55665 | 0 | 0 | 0 | FALSE | Summer | Spring | 5 | Off Peak | 0 | 0.099922 | 287.6002 | 160.093 | 0.055622 | 0 | 0.055622
| 05/04 06:00:00 | 8 | 46.4 | 0.073324 | 57346.175 | 53621.8078 | 2.9533 | 3.4106 | 4399.4507 | Rated | Heat Pump | 0.082046 |  | 0.37806 | 0 | 0 | 0 | FALSE | Summer | Spring | 6 | Off Peak | 0 | 0.099922 | 304.8565 | 115.2544 | 0.037777 | 0 | 0.037777
| 05/04 07:00:00 | 8.8 | 47.84 | 0.046458 | 59312.4768 | 54338.2214 | 2.9904 | 3.3875 | 2787.4829 | Rated | Heat Pump | 0.051299 |  | 0.24117 | 0 | 0 | 0 | FALSE | Summer | Spring | 7 | Off Peak | 1 | 0.099922 | 307.757 | 74.2214 | 0.024098 | 0 | 0.024098
| 05/04 08:00:00 | 9 | 48.2 | 0 |  |  | 2.9904 | 3.3875 | 0 | Rated | Off | #VALUE! | 0 | 0 | 0 | 0 | 0 | FALSE | Summer | Spring | 8 | On Peak | 1 | 0.17792 | 303.6241 | 0 | 0 | 0 | 0
| 05/04 09:00:00 | 11 | 51.8 | 0 |  |  | 3.0614 | 3.3059 | 0 | Rated | Off | #VALUE! | 0 | 0 | 0 | 0 | 0 | FALSE | Summer | Spring | 9 | On Peak | 1 | 0.17792 | 297.5721 | 0 | 0 | 0 | 0
| 05/04 10:00:00 | 14 | 57.2 | 0 |  |  | 3.1437 | 3.1373 | 0 | Rated | Off | #VALUE! | 0 | 0 | 0 | 0 | 0 | FALSE | Summer | Spring | 10 | On Peak | 0 | 0.17792 | 293.7911 | 0 | 0 | 0 | 0
| 05/04 11:00:00 | 14 | 57.2 | 0 |  |  | 3.1437 | 3.1373 | 0 | Rated | Off | #VALUE! | 0 | 0 | 0 | 0 | 0 | FALSE | Summer | Spring | 11 | On Peak | 0 | 0.17792 | 290.0872 | 0 | 0 | 0 | 0
| 05/04 12:00:00 | 13 | 55.4 | 0 |  |  | 3.1116 | 3.2136 | 0 | Rated | Off | #VALUE! | 0 | 0 | 0 | 0 | 0 | FALSE | Summer | Spring | 12 | On Peak | 0 | 0.17792 | 287.9457 | 0 | 0 | 0 | 0
| 05/04 13:00:00 | 13 | 55.4 | 0 |  |  | 3.1116 | 3.2136 | 0 | Rated | Off | #VALUE! | 0 | 0 | 0 | 0 | 0 | FALSE | Summer | Spring | 13 | On Peak | 0 | 0.17792 | 287.7897 | 0 | 0 | 0 | 0
| 05/04 14:00:00 | 13 | 55.4 | 0 |  |  | 3.1116 | 3.2136 | 0 | Rated | Off | #VALUE! | 0 | 0 | 0 | 0 | 0 | FALSE | Summer | Spring | 14 | On Peak | 0 | 0.17792 | 289.3152 | 0 | 0 | 0 | 0
| 05/04 15:00:00 | 13 | 55.4 | 0 |  |  | 3.1116 | 3.2136 | 0 | Rated | Off | #VALUE! | 0 | 0 | 0 | 0 | 0 | FALSE | Summer | Spring | 15 | On Peak | 0 | 0.17792 | 297.0736 | 0 | 0 | 0 | 0
| 05/04 16:00:00 | 13 | 55.4 | 0 |  |  | 3.1116 | 3.2136 | 0 | Rated | Off | #VALUE! | 0 | 0 | 0 | 0 | 0 | FALSE | Summer | Spring | 16 | On Peak | 0 | 0.17792 | 308.6389 | 0 | 0 | 0 | 0
| 05/04 17:00:00 | 13 | 55.4 | 0 |  |  | 3.1116 | 3.2136 | 0 | Rated | Off | #VALUE! | 0 | 0 | 0 | 0 | 0 | FALSE | Summer | Spring | 17 | Mid Peak | 0 | 0.12829 | 320.3893 | 0 | 0 | 0 | 0
| 05/04 18:00:00 | 12 | 53.6 | 0 |  |  | 3.0952 | 3.2473 | 0 | Rated | Off | #VALUE! | 0 | 0 | 0 | 0 | 0 | FALSE | Summer | Spring | 18 | Mid Peak | 0 | 0.12829 | 331.3004 | 0 | 0 | 0 | 0
| 05/04 19:00:00 | 11.7 | 53.06 | 0 |  |  | 3.0784 | 3.2781 | 0 | Rated | Off | #VALUE! | 0 | 0 | 0 | 0 | 0 | FALSE | Summer | Spring | 19 | Off Peak | 0 | 0.099922 | 339.9173 | 0 | 0 | 0 | 0
| 05/04 20:00:00 | 9 | 48.2 | 0 |  |  | 2.9904 | 3.3875 | 0 | Rated | Off | #VALUE! | 0 | 0 | 0 | 0 | 0 | FALSE | Summer | Spring | 20 | Off Peak | 0 | 0.099922 | 332.0883 | 0 | 0 | 0 | 0
| 05/04 21:00:00 | 7 | 44.6 | 0 |  |  | 2.9343 | 3.4177 | 0 | Rated | Off | #VALUE! | 0 | 0 | 0 | 0 | 0 | FALSE | Summer | Spring | 21 | Off Peak | 0 | 0.099922 | 312.4489 | 0 | 0 | 0 | 0
| 05/04 22:00:00 | 7 | 44.6 | 0 |  |  | 2.9343 | 3.4177 | 0 | Rated | Off | #VALUE! | 0 | 0 | 0 | 0 | 0 | FALSE | Summer | Spring | 22 | Off Peak | 0 | 0.099922 | 287.6535 | 0 | 0 | 0 | 0
| 05/04 23:00:00 | 7 | 44.6 | 0 |  |  | 2.9343 | 3.4177 | 0 | Rated | Off | #VALUE! | 0 | 0 | 0 | 0 | 0 | FALSE | Summer | Spring | 23 | Off Peak | 0 | 0.099922 | 272.1363 | 0 | 0 | 0 | 0
| 05/04 24:00:00 | 6 | 42.8 | 0 |  |  | 2.8954 | 3.423 | 0 | Rated | Off | #VALUE! | 0 | 0 | 0 | 0 | 0 | FALSE | Summer | Spring | 24 | Off Peak | 0 | 0.099922 | 265.5232 | 0 | 0 | 0 | 0
| 05/05 01:00:00 | 5.6 | 42.08 | 0.018566 | 53637.4589 | 51755.585 | 2.8755 | 3.4212 | 1113.9465 | Rated | Heat Pump | 0.021523 |  | 0.095429 | 0 | 0 | 0 | FALSE | Summer | Spring | 1 | Off Peak | 0 | 0.099922 | 260.9629 | 24.9035 | 0.0095355 | 0 | 0.0095355
| 05/05 02:00:00 | 5 | 41 | 0.062126 | 52756.9231 | 51198.7387 | 2.8554 | 3.4164 | 3727.5585 | Rated | Heat Pump | 0.072806 |  | 0.31978 | 0 | 0 | 0 | FALSE | Summer | Spring | 2 | Off Peak | 0 | 0.099922 | 258.1523 | 82.551 | 0.031953 | 0 | 0.031953
| 05/05 03:00:00 | 5 | 41 | 0.090998 | 52756.9231 | 51198.7387 | 2.8554 | 3.4164 | 5459.9032 | Rated | Heat Pump | 0.10664 |  | 0.46839 | 0 | 0 | 0 | FALSE | Summer | Spring | 3 | Off Peak | 0 | 0.099922 | 259.3657 | 121.4841 | 0.046803 | 0 | 0.046803
| 05/05 04:00:00 | 6 | 42.8 | 0.10593 | 54536.652 | 52276.3151 | 2.8954 | 3.423 | 6356.0394 | Rated | Heat Pump | 0.12159 |  | 0.54422 | 0 | 0 | 0 | FALSE | Summer | Spring | 4 | Off Peak | 0 | 0.099922 | 268.9435 | 146.3652 | 0.05438 | 0 | 0.05438
| 05/05 05:00:00 | 4 | 39.2 | 0.11452 | 51051.8234 | 49976.6971 | 2.7758 | 3.3516 | 6870.9188 | Rated | Heat Pump | 0.13748 |  | 0.60083 | 0 | 0 | 0 | FALSE | Summer | Spring | 5 | Off Peak | 0 | 0.099922 | 287.6002 | 172.7981 | 0.060036 | 0 | 0.060036
| 05/05 06:00:00 | 4 | 39.2 | 0.085797 | 51051.8234 | 49976.6971 | 2.7758 | 3.3516 | 5147.8156 | Rated | Heat Pump | 0.103 |  | 0.45015 | 0 | 0 | 0 | FALSE | Summer | Spring | 6 | Off Peak | 0 | 0.099922 | 304.8565 | 137.2313 | 0.04498 | 0 | 0.04498
| 05/05 07:00:00 | 6.2 | 43.16 | 0.040314 | 54536.652 | 52276.3151 | 2.8954 | 3.423 | 2418.8352 | Rated | Heat Pump | 0.04627 |  | 0.20711 | 0 | 0 | 0 | FALSE | Summer | Spring | 7 | Off Peak | 1 | 0.099922 | 307.757 | 63.7389 | 0.020695 | 0 | 0.020695
| 05/05 08:00:00 | 7 | 44.6 | 0.0083321 | 56391.01 | 53209.4265 | 2.9343 | 3.4177 | 499.9278 | Rated | Heat Pump | 0.0093955 |  | 0.042872 | 0 | 0 | 0 | FALSE | Summer | Spring | 8 | On Peak | 1 | 0.17792 | 303.6241 | 13.0168 | 0.0076279 | 0 | 0.0076279
| 05/05 09:00:00 | 9 | 48.2 | 0 |  |  | 2.9904 | 3.3875 | 0 | Rated | Off | #VALUE! | 0 | 0 | 0 | 0 | 0 | FALSE | Summer | Spring | 9 | On Peak | 1 | 0.17792 | 297.5721 | 0 | 0 | 0 | 0
| 05/05 10:00:00 | 9 | 48.2 | 0 |  |  | 2.9904 | 3.3875 | 0 | Rated | Off | #VALUE! | 0 | 0 | 0 | 0 | 0 | FALSE | Summer | Spring | 10 | On Peak | 0 | 0.17792 | 293.7911 | 0 | 0 | 0 | 0
| 05/05 11:00:00 | 9 | 48.2 | 0 |  |  | 2.9904 | 3.3875 | 0 | Rated | Off | #VALUE! | 0 | 0 | 0 | 0 | 0 | FALSE | Summer | Spring | 11 | On Peak | 0 | 0.17792 | 290.0872 | 0 | 0 | 0 | 0
| 05/05 12:00:00 | 9 | 48.2 | 0 |  |  | 2.9904 | 3.3875 | 0 | Rated | Off | #VALUE! | 0 | 0 | 0 | 0 | 0 | FALSE | Summer | Spring | 12 | On Peak | 0 | 0.17792 | 287.9457 | 0 | 0 | 0 | 0
| 05/05 13:00:00 | 9.2 | 48.56 | 0 |  |  | 3.0086 | 3.3716 | 0 | Rated | Off | #VALUE! | 0 | 0 | 0 | 0 | 0 | FALSE | Summer | Spring | 13 | On Peak | 0 | 0.17792 | 287.7897 | 0 | 0 | 0 | 0
| 05/05 14:00:00 | 10 | 50 | 0 |  |  | 3.0265 | 3.3526 | 0 | Rated | Off | #VALUE! | 0 | 0 | 0 | 0 | 0 | FALSE | Summer | Spring | 14 | On Peak | 0 | 0.17792 | 289.3152 | 0 | 0 | 0 | 0
| 05/05 15:00:00 | 10 | 50 | 0 |  |  | 3.0265 | 3.3526 | 0 | Rated | Off | #VALUE! | 0 | 0 | 0 | 0 | 0 | FALSE | Summer | Spring | 15 | On Peak | 0 | 0.17792 | 297.0736 | 0 | 0 | 0 | 0
| 05/05 16:00:00 | 11 | 51.8 | 0 |  |  | 3.0614 | 3.3059 | 0 | Rated | Off | #VALUE! | 0 | 0 | 0 | 0 | 0 | FALSE | Summer | Spring | 16 | On Peak | 0 | 0.17792 | 308.6389 | 0 | 0 | 0 | 0
| 05/05 17:00:00 | 11 | 51.8 | 0 |  |  | 3.0614 | 3.3059 | 0 | Rated | Off | #VALUE! | 0 | 0 | 0 | 0 | 0 | FALSE | Summer | Spring | 17 | Mid Peak | 0 | 0.12829 | 320.3893 | 0 | 0 | 0 | 0
| 05/05 18:00:00 | 12 | 53.6 | 0 |  |  | 3.0952 | 3.2473 | 0 | Rated | Off | #VALUE! | 0 | 0 | 0 | 0 | 0 | FALSE | Summer | Spring | 18 | Mid Peak | 0 | 0.12829 | 331.3004 | 0 | 0 | 0 | 0
| 05/05 19:00:00 | 10.8 | 51.44 | 0 |  |  | 3.0441 | 3.3307 | 0 | Rated | Off | #VALUE! | 0 | 0 | 0 | 0 | 0 | FALSE | Summer | Spring | 19 | Off Peak | 0 | 0.099922 | 339.9173 | 0 | 0 | 0 | 0
| 05/05 20:00:00 | 9 | 48.2 | 0 |  |  | 2.9904 | 3.3875 | 0 | Rated | Off | #VALUE! | 0 | 0 | 0 | 0 | 0 | FALSE | Summer | Spring | 20 | Off Peak | 0 | 0.099922 | 332.0883 | 0 | 0 | 0 | 0
| 05/05 21:00:00 | 8 | 46.4 | 0 |  |  | 2.9533 | 3.4106 | 0 | Rated | Off | #VALUE! | 0 | 0 | 0 | 0 | 0 | FALSE | Summer | Spring | 21 | Off Peak | 0 | 0.099922 | 312.4489 | 0 | 0 | 0 | 0
| 05/05 22:00:00 | 7 | 44.6 | 0 |  |  | 2.9343 | 3.4177 | 0 | Rated | Off | #VALUE! | 0 | 0 | 0 | 0 | 0 | FALSE | Summer | Spring | 22 | Off Peak | 0 | 0.099922 | 287.6535 | 0 | 0 | 0 | 0
| 05/05 23:00:00 | 6 | 42.8 | 0 |  |  | 2.8954 | 3.423 | 0 | Rated | Off | #VALUE! | 0 | 0 | 0 | 0 | 0 | FALSE | Summer | Spring | 23 | Off Peak | 0 | 0.099922 | 272.1363 | 0 | 0 | 0 | 0
| 05/05 24:00:00 | 6 | 42.8 | 0 |  |  | 2.8954 | 3.423 | 0 | Rated | Off | #VALUE! | 0 | 0 | 0 | 0 | 0 | FALSE | Summer | Spring | 24 | Off Peak | 0 | 0.099922 | 265.5232 | 0 | 0 | 0 | 0
| 05/06 01:00:00 | 5.3 | 41.54 | 0 |  |  | 2.8755 | 3.4212 | 0 | Rated | Off | #VALUE! | 0 | 0 | 0 | 0 | 0 | FALSE | Summer | Spring | 1 | Off Peak | 0 | 0.099922 | 260.9629 | 0 | 0 | 0 | 0
| 05/06 02:00:00 | 5 | 41 | 0.008185 | 52756.9231 | 51198.7387 | 2.8554 | 3.4164 | 491.1008 | Rated | Heat Pump | 0.009592 |  | 0.04213 | 0 | 0 | 0 | FALSE | Summer | Spring | 2 | Off Peak | 0 | 0.099922 | 258.1523 | 10.876 | 0.0042097 | 0 | 0.0042097
| 05/06 03:00:00 | 4.5 | 40.1 | 0.027432 | 51895.0446 | 50605.776 | 2.835 | 3.4087 | 1645.9357 | Rated | Heat Pump | 0.032525 |  | 0.14152 | 0 | 0 | 0 | FALSE | Summer | Spring | 3 | Off Peak | 0 | 0.099922 | 259.3657 | 36.7053 | 0.014141 | 0 | 0.014141
| 05/06 04:00:00 | 4 | 39.2 | 0.048636 | 51051.8234 | 49976.6971 | 2.7758 | 3.3516 | 2918.1832 | Rated | Heat Pump | 0.058391 |  | 0.25518 | 0 | 0 | 0 | FALSE | Summer | Spring | 4 | Off Peak | 0 | 0.099922 | 268.9435 | 68.6291 | 0.025498 | 0 | 0.025498
| 05/06 05:00:00 | 4 | 39.2 | 0.082047 | 51051.8234 | 49976.6971 | 2.7758 | 3.3516 | 4922.8139 | Rated | Heat Pump | 0.098502 |  | 0.43048 | 0 | 0 | 0 | FALSE | Summer | Spring | 5 | Off Peak | 0 | 0.099922 | 287.6002 | 123.8048 | 0.043014 | 0 | 0.043014
| 05/06 06:00:00 | 4 | 39.2 | 0.032406 | 51051.8234 | 49976.6971 | 2.7758 | 3.3516 | 1944.3786 | Rated | Heat Pump | 0.038906 |  | 0.17003 | 0 | 0 | 0 | FALSE | Summer | Spring | 6 | Off Peak | 0 | 0.099922 | 304.8565 | 51.8336 | 0.016989 | 0 | 0.016989
| 05/06 07:00:00 | 6.7 | 44.06 | 0 |  |  | 2.915 | 3.4218 | 0 | Rated | Off | #VALUE! | 0 | 0 | 0 | 0 | 0 | FALSE | Summer | Spring | 7 | Off Peak | 1 | 0.099922 | 307.757 | 0 | 0 | 0 | 0
| 05/06 08:00:00 | 8 | 46.4 | 0 |  |  | 2.9533 | 3.4106 | 0 | Rated | Off | #VALUE! | 0 | 0 | 0 | 0 | 0 | FALSE | Summer | Spring | 8 | On Peak | 1 | 0.17792 | 303.6241 | 0 | 0 | 0 | 0
| 05/06 09:00:00 | 9 | 48.2 | 0 |  |  | 2.9904 | 3.3875 | 0 | Rated | Off | #VALUE! | 0 | 0 | 0 | 0 | 0 | FALSE | Summer | Spring | 9 | On Peak | 1 | 0.17792 | 297.5721 | 0 | 0 | 0 | 0
| 05/06 10:00:00 | 10 | 50 | 0 |  |  | 3.0265 | 3.3526 | 0 | Rated | Off | #VALUE! | 0 | 0 | 0 | 0 | 0 | FALSE | Summer | Spring | 10 | On Peak | 0 | 0.17792 | 293.7911 | 0 | 0 | 0 | 0
| 05/06 11:00:00 | 11 | 51.8 | 0 |  |  | 3.0614 | 3.3059 | 0 | Rated | Off | #VALUE! | 0 | 0 | 0 | 0 | 0 | FALSE | Summer | Spring | 11 | On Peak | 0 | 0.17792 | 290.0872 | 0 | 0 | 0 | 0
| 05/06 12:00:00 | 12 | 53.6 | 0 |  |  | 3.0952 | 3.2473 | 0 | Rated | Off | #VALUE! | 0 | 0 | 0 | 0 | 0 | FALSE | Summer | Spring | 12 | On Peak | 0 | 0.17792 | 287.9457 | 0 | 0 | 0 | 0
| 05/06 13:00:00 | 13.3 | 55.94 | 0 |  |  | 3.1278 | 3.1769 | 0 | Rated | Off | #VALUE! | 0 | 0 | 0 | 0 | 0 | FALSE | Summer | Spring | 13 | On Peak | 0 | 0.17792 | 287.7897 | 0 | 0 | 0 | 0
| 05/06 14:00:00 | 14 | 57.2 | 0 |  |  | 3.1437 | 3.1373 | 0 | Rated | Off | #VALUE! | 0 | 0 | 0 | 0 | 0 | FALSE | Summer | Spring | 14 | On Peak | 0 | 0.17792 | 289.3152 | 0 | 0 | 0 | 0
| 05/06 15:00:00 | 14 | 57.2 | 0 |  |  | 3.1437 | 3.1373 | 0 | Rated | Off | #VALUE! | 0 | 0 | 0 | 0 | 0 | FALSE | Summer | Spring | 15 | On Peak | 0 | 0.17792 | 297.0736 | 0 | 0 | 0 | 0
| 05/06 16:00:00 | 14 | 57.2 | 0 |  |  | 3.1437 | 3.1373 | 0 | Rated | Off | #VALUE! | 0 | 0 | 0 | 0 | 0 | FALSE | Summer | Spring | 16 | On Peak | 0 | 0.17792 | 308.6389 | 0 | 0 | 0 | 0
| 05/06 17:00:00 | 14 | 57.2 | 0 |  |  | 3.1437 | 3.1373 | 0 | Rated | Off | #VALUE! | 0 | 0 | 0 | 0 | 0 | FALSE | Summer | Spring | 17 | Mid Peak | 0 | 0.12829 | 320.3893 | 0 | 0 | 0 | 0
| 05/06 18:00:00 | 14 | 57.2 | 0 |  |  | 3.1437 | 3.1373 | 0 | Rated | Off | #VALUE! | 0 | 0 | 0 | 0 | 0 | FALSE | Summer | Spring | 18 | Mid Peak | 0 | 0.12829 | 331.3004 | 0 | 0 | 0 | 0
| 05/06 19:00:00 | 12.2 | 53.96 | 0 |  |  | 3.0952 | 3.2473 | 0 | Rated | Off | #VALUE! | 0 | 0 | 0 | 0 | 0 | FALSE | Summer | Spring | 19 | Off Peak | 0 | 0.099922 | 339.9173 | 0 | 0 | 0 | 0
| 05/06 20:00:00 | 11 | 51.8 | 0 |  |  | 3.0614 | 3.3059 | 0 | Rated | Off | #VALUE! | 0 | 0 | 0 | 0 | 0 | FALSE | Summer | Spring | 20 | Off Peak | 0 | 0.099922 | 332.0883 | 0 | 0 | 0 | 0
| 05/06 21:00:00 | 9 | 48.2 | 0 |  |  | 2.9904 | 3.3875 | 0 | Rated | Off | #VALUE! | 0 | 0 | 0 | 0 | 0 | FALSE | Summer | Spring | 21 | Off Peak | 0 | 0.099922 | 312.4489 | 0 | 0 | 0 | 0
| 05/06 22:00:00 | 8 | 46.4 | 0 |  |  | 2.9533 | 3.4106 | 0 | Rated | Off | #VALUE! | 0 | 0 | 0 | 0 | 0 | FALSE | Summer | Spring | 22 | Off Peak | 0 | 0.099922 | 287.6535 | 0 | 0 | 0 | 0
| 05/06 23:00:00 | 7 | 44.6 | 0 |  |  | 2.9343 | 3.4177 | 0 | Rated | Off | #VALUE! | 0 | 0 | 0 | 0 | 0 | FALSE | Summer | Spring | 23 | Off Peak | 0 | 0.099922 | 272.1363 | 0 | 0 | 0 | 0
| 05/06 24:00:00 | 7 | 44.6 | 0 |  |  | 2.9343 | 3.4177 | 0 | Rated | Off | #VALUE! | 0 | 0 | 0 | 0 | 0 | FALSE | Summer | Spring | 24 | Off Peak | 0 | 0.099922 | 265.5232 | 0 | 0 | 0 | 0
| 05/07 01:00:00 | 6.8 | 44.24 | 0.0083198 | 55454.5023 | 52760.929 | 2.915 | 3.4218 | 499.1863 | Rated | Heat Pump | 0.0094613 |  | 0.042756 | 0 | 0 | 0 | TRUE | Summer | Spring | 1 | Off Peak | 0 | 0.099922 | 260.9629 | 11.1578 | 0.0042723 | 0 | 0.0042723
| 05/07 02:00:00 | 7 | 44.6 | 0.022871 | 56391.01 | 53209.4265 | 2.9343 | 3.4177 | 1372.2884 | Rated | Heat Pump | 0.02579 |  | 0.11768 | 0 | 0 | 0 | TRUE | Summer | Spring | 2 | Off Peak | 0 | 0.099922 | 258.1523 | 30.3797 | 0.011759 | 0 | 0.011759
| 05/07 03:00:00 | 8 | 46.4 | 0.04085 | 57346.175 | 53621.8078 | 2.9533 | 3.4106 | 2450.9709 | Rated | Heat Pump | 0.045708 |  | 0.21062 | 0 | 0 | 0 | TRUE | Summer | Spring | 3 | Off Peak | 0 | 0.099922 | 259.3657 | 54.6279 | 0.021046 | 0 | 0.021046
| 05/07 04:00:00 | 9 | 48.2 | 0.059965 | 59312.4768 | 54338.2214 | 2.9904 | 3.3875 | 3597.8847 | Rated | Heat Pump | 0.066213 |  | 0.31128 | 0 | 0 | 0 | TRUE | Summer | Spring | 4 | Off Peak | 0 | 0.099922 | 268.9435 | 83.7177 | 0.031104 | 0 | 0.031104
| 05/07 05:00:00 | 9 | 48.2 | 0.081886 | 59312.4768 | 54338.2214 | 2.9904 | 3.3875 | 4913.1764 | Rated | Heat Pump | 0.090418 |  | 0.42508 | 0 | 0 | 0 | TRUE | Summer | Spring | 5 | Off Peak | 0 | 0.099922 | 287.6002 | 122.2533 | 0.042475 | 0 | 0.042475
| 05/07 06:00:00 | 7 | 44.6 | 0.075485 | 56391.01 | 53209.4265 | 2.9343 | 3.4177 | 4529.1098 | Rated | Heat Pump | 0.085119 |  | 0.3884 | 0 | 0 | 0 | TRUE | Summer | Spring | 6 | Off Peak | 0 | 0.099922 | 304.8565 | 118.4052 | 0.038809 | 0 | 0.038809
| 05/07 07:00:00 | 7.2 | 44.96 | 0.067615 | 56391.01 | 53209.4265 | 2.9343 | 3.4177 | 4056.9225 | Rated | Heat Pump | 0.076244 |  | 0.3479 | 0 | 0 | 0 | TRUE | Summer | Spring | 7 | Off Peak | 0 | 0.099922 | 307.757 | 107.0698 | 0.034763 | 0 | 0.034763
| 05/07 08:00:00 | 7 | 44.6 | 0.041538 | 56391.01 | 53209.4265 | 2.9343 | 3.4177 | 2492.3055 | Rated | Heat Pump | 0.04684 |  | 0.21373 | 0 | 0 | 0 | TRUE | Summer | Spring | 8 | Off Peak | 0 | 0.099922 | 303.6241 | 64.8933 | 0.021356 | 0 | 0.021356
| 05/07 09:00:00 | 7 | 44.6 | 0.021039 | 56391.01 | 53209.4265 | 2.9343 | 3.4177 | 1262.3689 | Rated | Heat Pump | 0.023725 |  | 0.10826 | 0 | 0 | 0 | TRUE | Summer | Spring | 9 | Off Peak | 0 | 0.099922 | 297.5721 | 32.2137 | 0.010817 | 0 | 0.010817
| 05/07 10:00:00 | 8 | 46.4 | 0 |  |  | 2.9533 | 3.4106 | 0 | Rated | Off | #VALUE! | 0 | 0 | 0 | 0 | 0 | TRUE | Summer | Spring | 10 | Off Peak | 0 | 0.099922 | 293.7911 | 0 | 0 | 0 | 0
| 05/07 11:00:00 | 11 | 51.8 | 0 |  |  | 3.0614 | 3.3059 | 0 | Rated | Off | #VALUE! | 0 | 0 | 0 | 0 | 0 | TRUE | Summer | Spring | 11 | Off Peak | 0 | 0.099922 | 290.0872 | 0 | 0 | 0 | 0
| 05/07 12:00:00 | 13 | 55.4 | 0 |  |  | 3.1116 | 3.2136 | 0 | Rated | Off | #VALUE! | 0 | 0 | 0 | 0 | 0 | TRUE | Summer | Spring | 12 | Off Peak | 0 | 0.099922 | 287.9457 | 0 | 0 | 0 | 0
| 05/07 13:00:00 | 14.2 | 57.56 | 0 |  |  | 3.1593 | 3.0947 | 0 | Rated | Off | #VALUE! | 0 | 0 | 0 | 0 | 0 | TRUE | Summer | Spring | 13 | Off Peak | 0 | 0.099922 | 287.7897 | 0 | 0 | 0 | 0
| 05/07 14:00:00 | 15 | 59 | 0 |  |  | 3.1746 | 3.0491 | 0 | Rated | Off | #VALUE! | 0 | 0 | 0 | 0 | 0 | TRUE | Summer | Spring | 14 | Off Peak | 0 | 0.099922 | 289.3152 | 0 | 0 | 0 | 0
| 05/07 15:00:00 | 13 | 55.4 | 0 |  |  | 3.1116 | 3.2136 | 0 | Rated | Off | #VALUE! | 0 | 0 | 0 | 0 | 0 | TRUE | Summer | Spring | 15 | Off Peak | 0 | 0.099922 | 297.0736 | 0 | 0 | 0 | 0
| 05/07 16:00:00 | 13 | 55.4 | 0 |  |  | 3.1116 | 3.2136 | 0 | Rated | Off | #VALUE! | 0 | 0 | 0 | 0 | 0 | TRUE | Summer | Spring | 16 | Off Peak | 0 | 0.099922 | 308.6389 | 0 | 0 | 0 | 0
| 05/07 17:00:00 | 13 | 55.4 | 0 |  |  | 3.1116 | 3.2136 | 0 | Rated | Off | #VALUE! | 0 | 0 | 0 | 0 | 0 | TRUE | Summer | Spring | 17 | Off Peak | 0 | 0.099922 | 320.3893 | 0 | 0 | 0 | 0
| 05/07 18:00:00 | 13 | 55.4 | 0 |  |  | 3.1116 | 3.2136 | 0 | Rated | Off | #VALUE! | 0 | 0 | 0 | 0 | 0 | TRUE | Summer | Spring | 18 | Off Peak | 0 | 0.099922 | 331.3004 | 0 | 0 | 0 | 0
| 05/07 19:00:00 | 11.6 | 52.88 | 0 |  |  | 3.0784 | 3.2781 | 0 | Rated | Off | #VALUE! | 0 | 0 | 0 | 0 | 0 | TRUE | Summer | Spring | 19 | Off Peak | 0 | 0.099922 | 339.9173 | 0 | 0 | 0 | 0
| 05/07 20:00:00 | 12 | 53.6 | 0 |  |  | 3.0952 | 3.2473 | 0 | Rated | Off | #VALUE! | 0 | 0 | 0 | 0 | 0 | TRUE | Summer | Spring | 20 | Off Peak | 0 | 0.099922 | 332.0883 | 0 | 0 | 0 | 0
| 05/07 21:00:00 | 12 | 53.6 | 0 |  |  | 3.0952 | 3.2473 | 0 | Rated | Off | #VALUE! | 0 | 0 | 0 | 0 | 0 | TRUE | Summer | Spring | 21 | Off Peak | 0 | 0.099922 | 312.4489 | 0 | 0 | 0 | 0
| 05/07 22:00:00 | 13 | 55.4 | 0 |  |  | 3.1116 | 3.2136 | 0 | Rated | Off | #VALUE! | 0 | 0 | 0 | 0 | 0 | TRUE | Summer | Spring | 22 | Off Peak | 0 | 0.099922 | 287.6535 | 0 | 0 | 0 | 0
| 05/07 23:00:00 | 14 | 57.2 | 0 |  |  | 3.1437 | 3.1373 | 0 | Rated | Off | #VALUE! | 0 | 0 | 0 | 0 | 0 | TRUE | Summer | Spring | 23 | Off Peak | 0 | 0.099922 | 272.1363 | 0 | 0 | 0 | 0
| 05/07 24:00:00 | 14 | 57.2 | 0.0024381 | 69084.3707 | 55774.3271 | 3.1437 | 3.1373 | 146.2863 | Rated | Heat Pump | 0.0026228 |  | 0.013666 | 0 | 0 | 0 | TRUE | Summer | Spring | 24 | Off Peak | 0 | 0.099922 | 265.5232 | 3.6286 | 0.0013655 | 0 | 0.0013655
| 05/08 01:00:00 | 13.4 | 56.12 | 0.017315 | 67923.9756 | 55759.225 | 3.1278 | 3.1769 | 1038.8899 | Rated | Heat Pump | 0.018632 |  | 0.095842 | 0 | 0 | 0 | TRUE | Summer | Spring | 1 | Off Peak | 0 | 0.099922 | 260.9629 | 25.0111 | 0.0095767 | 0 | 0.0095767
| 05/08 02:00:00 | 12 | 53.6 | 0.033589 | 65659.1571 | 55620.6718 | 3.0952 | 3.2473 | 2015.3365 | Rated | Heat Pump | 0.036234 |  | 0.18189 | 0 | 0 | 0 | TRUE | Summer | Spring | 2 | Off Peak | 0 | 0.099922 | 258.1523 | 46.9557 | 0.018175 | 0 | 0.018175
| 05/08 03:00:00 | 10 | 50 | 0.050576 | 61353.4077 | 54910.17 | 3.0265 | 3.3526 | 3034.5576 | Rated | Heat Pump | 0.055264 |  | 0.26528 | 0 | 0 | 0 | TRUE | Summer | Spring | 3 | Off Peak | 0 | 0.099922 | 259.3657 | 68.804 | 0.026507 | 0 | 0.026507
| 05/08 04:00:00 | 10 | 50 | 0.059897 | 61353.4077 | 54910.17 | 3.0265 | 3.3526 | 3593.792 | Rated | Heat Pump | 0.065449 |  | 0.31417 | 0 | 0 | 0 | TRUE | Summer | Spring | 4 | Off Peak | 0 | 0.099922 | 268.9435 | 84.4927 | 0.031392 | 0 | 0.031392
| 05/08 05:00:00 | 11 | 51.8 | 0.063648 | 63468.9678 | 55337.6534 | 3.0614 | 3.3059 | 3818.9089 | Rated | Heat Pump | 0.069011 |  | 0.33856 | 0 | 0 | 0 | TRUE | Summer | Spring | 5 | Off Peak | 0 | 0.099922 | 287.6002 | 97.3711 | 0.03383 | 0 | 0.03383
| 05/08 06:00:00 | 10 | 50 | 0.013164 | 61353.4077 | 54910.17 | 3.0265 | 3.3526 | 789.8651 | Rated | Heat Pump | 0.014385 |  | 0.069049 | 0 | 0 | 0 | TRUE | Summer | Spring | 6 | Off Peak | 0 | 0.099922 | 304.8565 | 21.0501 | 0.0068996 | 0 | 0.0068996
| 05/08 07:00:00 | 11.4 | 52.52 | 0 |  |  | 3.0784 | 3.2781 | 0 | Rated | Off | #VALUE! | 0 | 0 | 0 | 0 | 0 | TRUE | Summer | Spring | 7 | Off Peak | 0 | 0.099922 | 307.757 | 0 | 0 | 0 | 0
| 05/08 08:00:00 | 13 | 55.4 | 0 |  |  | 3.1116 | 3.2136 | 0 | Rated | Off | #VALUE! | 0 | 0 | 0 | 0 | 0 | TRUE | Summer | Spring | 8 | Off Peak | 0 | 0.099922 | 303.6241 | 0 | 0 | 0 | 0
| 05/08 09:00:00 | 16 | 60.8 | 0 |  |  |  |  | 0 | Rated | Off | #VALUE! | 0 | 0 | 0 | 0 | 0 | TRUE | Summer | Spring | 9 | Off Peak | 0 | 0.099922 | 297.5721 | 0 | 0 | 0 | 0
| 05/08 10:00:00 | 20 | 68 | 0 |  |  |  |  | 0 | Rated | Off | #VALUE! | 0 | 0 | 0 | 0 | 0 | TRUE | Summer | Spring | 10 | Off Peak | 0 | 0.099922 | 293.7911 | 0 | 0 | 0 | 0
| 05/08 11:00:00 | 23 | 73.4 | 0 |  |  |  |  | 0 | Rated | Off | #VALUE! | 0 | 0 | 0 | 0 | 0 | TRUE | Summer | Spring | 11 | Off Peak | 0 | 0.099922 | 290.0872 | 0 | 0 | 0 | 0
| 05/08 12:00:00 | 24 | 75.2 | 0 |  |  |  |  | 0 | Rated | Off | #VALUE! | 0 | 0 | 0 | 0 | 0 | TRUE | Summer | Spring | 12 | Off Peak | 0 | 0.099922 | 287.9457 | 0 | 0 | 0 | 0
| 05/08 13:00:00 | 25.2 | 77.36 | 0 |  |  |  |  | 0 | Rated | Off | #VALUE! | 0 | 0 | 0 | 0 | 0 | TRUE | Summer | Spring | 13 | Off Peak | 0 | 0.099922 | 287.7897 | 0 | 0 | 0 | 0
| 05/08 14:00:00 | 27 | 80.6 | 0 |  |  |  |  | 0 | Rated | Off | #VALUE! | 0 | 0 | 0 | 0 | 0 | TRUE | Summer | Spring | 14 | Off Peak | 0 | 0.099922 | 289.3152 | 0 | 0 | 0 | 0
| 05/08 15:00:00 | 28 | 82.4 | 0 |  |  |  |  | 0 | Rated | Off | #VALUE! | 0 | 0 | 0 | 0 | 0 | TRUE | Summer | Spring | 15 | Off Peak | 0 | 0.099922 | 297.0736 | 0 | 0 | 0 | 0
| 05/08 16:00:00 | 28 | 82.4 | 0 |  |  |  |  | 0 | Rated | Off | #VALUE! | 0 | 0 | 0 | 0 | 0 | TRUE | Summer | Spring | 16 | Off Peak | 0 | 0.099922 | 308.6389 | 0 | 0 | 0 | 0
| 05/08 17:00:00 | 29 | 84.2 | 0 |  |  |  |  | 0 | Rated | Off | #VALUE! | 0 | 0 | 0 | 0 | 0 | TRUE | Summer | Spring | 17 | Off Peak | 0 | 0.099922 | 320.3893 | 0 | 0 | 0 | 0
| 05/08 18:00:00 | 27 | 80.6 | 0 |  |  |  |  | 0 | Rated | Off | #VALUE! | 0 | 0 | 0 | 0 | 0 | TRUE | Summer | Spring | 18 | Off Peak | 0 | 0.099922 | 331.3004 | 0 | 0 | 0 | 0
| 05/08 19:00:00 | 24 | 75.2 | 0 |  |  |  |  | 0 | Rated | Off | #VALUE! | 0 | 0 | 0 | 0 | 0 | TRUE | Summer | Spring | 19 | Off Peak | 0 | 0.099922 | 339.9173 | 0 | 0 | 0 | 0
| 05/08 20:00:00 | 19 | 66.2 | 0 |  |  |  |  | 0 | Rated | Off | #VALUE! | 0 | 0 | 0 | 0 | 0 | TRUE | Summer | Spring | 20 | Off Peak | 0 | 0.099922 | 332.0883 | 0 | 0 | 0 | 0
| 05/08 21:00:00 | 18 | 64.4 | 0 |  |  |  |  | 0 | Rated | Off | #VALUE! | 0 | 0 | 0 | 0 | 0 | TRUE | Summer | Spring | 21 | Off Peak | 0 | 0.099922 | 312.4489 | 0 | 0 | 0 | 0
| 05/08 22:00:00 | 18 | 64.4 | 0 |  |  |  |  | 0 | Rated | Off | #VALUE! | 0 | 0 | 0 | 0 | 0 | TRUE | Summer | Spring | 22 | Off Peak | 0 | 0.099922 | 287.6535 | 0 | 0 | 0 | 0
| 05/08 23:00:00 | 21 | 69.8 | 0 |  |  |  |  | 0 | Rated | Off | #VALUE! | 0 | 0 | 0 | 0 | 0 | TRUE | Summer | Spring | 23 | Off Peak | 0 | 0.099922 | 272.1363 | 0 | 0 | 0 | 0
| 05/08 24:00:00 | 21 | 69.8 | 0 |  |  |  |  | 0 | Rated | Off | #VALUE! | 0 | 0 | 0 | 0 | 0 | TRUE | Summer | Spring | 24 | Off Peak | 0 | 0.099922 | 265.5232 | 0 | 0 | 0 | 0
| 05/09 01:00:00 | 21.2 | 70.16 | 0 |  |  |  |  | 0 | Rated | Off | #VALUE! | 0 | 0 | 0 | 0 | 0 | FALSE | Summer | Spring | 1 | Off Peak | 0 | 0.099922 | 260.9629 | 0 | 0 | 0 | 0
| 05/09 02:00:00 | 20 | 68 | 0 |  |  |  |  | 0 | Rated | Off | #VALUE! | 0 | 0 | 0 | 0 | 0 | FALSE | Summer | Spring | 2 | Off Peak | 0 | 0.099922 | 258.1523 | 0 | 0 | 0 | 0
| 05/09 03:00:00 | 19 | 66.2 | 0 |  |  |  |  | 0 | Rated | Off | #VALUE! | 0 | 0 | 0 | 0 | 0 | FALSE | Summer | Spring | 3 | Off Peak | 0 | 0.099922 | 259.3657 | 0 | 0 | 0 | 0
| 05/09 04:00:00 | 18 | 64.4 | 0.013304 |  |  |  |  | 798.2411 | Rated | Heat Pump | #VALUE! | 0.013304 | 0 | 886.9345 | 0 | 0.0062363 | FALSE | Summer | Spring | 4 | Off Peak | 0 | 0.099922 | 268.9435 | 1.6772 | 0 | 0.011243 | 0.011243
| 05/09 05:00:00 | 18 | 64.4 | 0.018238 |  |  |  |  | 1094.2789 | Rated | Heat Pump | #VALUE! | 0.018238 | 0 | 1215.8655 | 0 | 0.0085491 | FALSE | Summer | Spring | 5 | Off Peak | 0 | 0.099922 | 287.6002 | 2.4587 | 0 | 0.015413 | 0.015413
| 05/09 06:00:00 | 18 | 64.4 | 0 |  |  |  |  | 0 | Rated | Off | #VALUE! | 0 | 0 | 0 | 0 | 0 | FALSE | Summer | Spring | 6 | Off Peak | 0 | 0.099922 | 304.8565 | 0 | 0 | 0 | 0
| 05/09 07:00:00 | 19.1 | 66.38 | 0 |  |  |  |  | 0 | Rated | Off | #VALUE! | 0 | 0 | 0 | 0 | 0 | FALSE | Summer | Spring | 7 | Off Peak | 1 | 0.099922 | 307.757 | 0 | 0 | 0 | 0
| 05/09 08:00:00 | 20 | 68 | 0 |  |  |  |  | 0 | Rated | Off | #VALUE! | 0 | 0 | 0 | 0 | 0 | FALSE | Summer | Spring | 8 | On Peak | 1 | 0.17792 | 303.6241 | 0 | 0 | 0 | 0
| 05/09 09:00:00 | 21 | 69.8 | 0.030556 |  |  |  |  | 1833.3504 | Rated | Heat Pump | #VALUE! | 0.030556 | 0 | 2037.0559 | 0 | 0.014323 | FALSE | Summer | Spring | 9 | On Peak | 1 | 0.17792 | 297.5721 | 4.2621 | 0 | 0.026941 | 0.026941
| 05/09 10:00:00 | 23 | 73.4 | 0 |  |  |  |  | 0 | Rated | Off | #VALUE! | 0 | 0 | 0 | 0 | 0 | FALSE | Summer | Spring | 10 | On Peak | 0 | 0.17792 | 293.7911 | 0 | 0 | 0 | 0
| 05/09 11:00:00 | 25 | 77 | 0 |  |  |  |  | 0 | Rated | Off | #VALUE! | 0 | 0 | 0 | 0 | 0 | FALSE | Summer | Spring | 11 | On Peak | 0 | 0.17792 | 290.0872 | 0 | 0 | 0 | 0
| 05/09 12:00:00 | 25 | 77 | 0 |  |  |  |  | 0 | Rated | Off | #VALUE! | 0 | 0 | 0 | 0 | 0 | FALSE | Summer | Spring | 12 | On Peak | 0 | 0.17792 | 287.9457 | 0 | 0 | 0 | 0
| 05/09 13:00:00 | 24.4 | 75.92 | 0 |  |  |  |  | 0 | Rated | Off | #VALUE! | 0 | 0 | 0 | 0 | 0 | FALSE | Summer | Spring | 13 | On Peak | 0 | 0.17792 | 287.7897 | 0 | 0 | 0 | 0
| 05/09 14:00:00 | 23 | 73.4 | 0 |  |  |  |  | 0 | Rated | Off | #VALUE! | 0 | 0 | 0 | 0 | 0 | FALSE | Summer | Spring | 14 | On Peak | 0 | 0.17792 | 289.3152 | 0 | 0 | 0 | 0
| 05/09 15:00:00 | 22 | 71.6 | 0 |  |  |  |  | 0 | Rated | Off | #VALUE! | 0 | 0 | 0 | 0 | 0 | FALSE | Summer | Spring | 15 | On Peak | 0 | 0.17792 | 297.0736 | 0 | 0 | 0 | 0
| 05/09 16:00:00 | 22 | 71.6 | 0 |  |  |  |  | 0 | Rated | Off | #VALUE! | 0 | 0 | 0 | 0 | 0 | FALSE | Summer | Spring | 16 | On Peak | 0 | 0.17792 | 308.6389 | 0 | 0 | 0 | 0
| 05/09 17:00:00 | 21 | 69.8 | 0.031807 |  |  |  |  | 1908.3981 | Rated | Heat Pump | #VALUE! | 0.031807 | 0 | 2120.4423 | 0 | 0.014909 | FALSE | Summer | Spring | 17 | Mid Peak | 0 | 0.12829 | 320.3893 | 4.7768 | 0 | 0.027303 | 0.027303
| 05/09 18:00:00 | 21 | 69.8 | 0.0094617 |  |  |  |  | 567.7033 | Rated | Heat Pump | #VALUE! | 0.0094617 | 0 | 630.7815 | 0 | 0.0044352 | FALSE | Summer | Spring | 18 | Mid Peak | 0 | 0.12829 | 331.3004 | 1.4694 | 0 | 0.0081221 | 0.0081221
| 05/09 19:00:00 | 20.6 | 69.08 | 0.099356 |  |  |  |  | 5961.3484 | Rated | Heat Pump | #VALUE! | 0.099356 | 0 | 6623.7204 | 0 | 0.046573 | FALSE | Summer | Spring | 19 | Off Peak | 0 | 0.099922 | 339.9173 | 15.831 | 0 | 0.083967 | 0.083967
| 05/09 20:00:00 | 20 | 68 | 0.095129 |  |  |  |  | 5707.7552 | Rated | Heat Pump | #VALUE! | 0.095129 | 0 | 6341.9502 | 0 | 0.044592 | FALSE | Summer | Spring | 20 | Off Peak | 0 | 0.099922 | 332.0883 | 14.8084 | 0 | 0.080396 | 0.080396
| 05/09 21:00:00 | 17 | 62.6 | 0.1004 |  |  |  |  | 6023.8582 | Rated | Heat Pump | #VALUE! | 0.1004 | 0 | 6693.1758 | 0 | 0.047061 | FALSE | Summer | Spring | 21 | Off Peak | 0 | 0.099922 | 312.4489 | 14.7043 | 0 | 0.084848 | 0.084848
| 05/09 22:00:00 | 17 | 62.6 | 0.084239 |  |  |  |  | 5054.351 | Rated | Heat Pump | #VALUE! | 0.084239 | 0 | 5615.9456 | 0 | 0.039487 | FALSE | Summer | Spring | 22 | Off Peak | 0 | 0.099922 | 287.6535 | 11.3586 | 0 | 0.071192 | 0.071192
| 05/09 23:00:00 | 17 | 62.6 | 0.074557 |  |  |  |  | 4473.4447 | Rated | Heat Pump | #VALUE! | 0.074557 | 0 | 4970.4941 | 0 | 0.034949 | FALSE | Summer | Spring | 23 | Off Peak | 0 | 0.099922 | 272.1363 | 9.5108 | 0 | 0.06301 | 0.06301
| 05/09 24:00:00 | 17 | 62.6 | 0.1114 |  |  |  |  | 6684.2778 | Rated | Heat Pump | #VALUE! | 0.1114 | 0 | 7426.9753 | 0 | 0.052221 | FALSE | Summer | Spring | 24 | Off Peak | 0 | 0.099922 | 265.5232 | 13.8659 | 0 | 0.09415 | 0.09415
| 05/10 01:00:00 | 15.8 | 60.44 | 0.11934 | 72677.5 | 55602.936 | 3.1896 | 3.0006 | 7160.3039 | Rated | Heat Pump | 0.12878 |  | 0.69939 | 0 | 0 | 0 | FALSE | Summer | Spring | 1 | Off Peak | 0 | 0.099922 | 260.9629 | 182.5139 | 0.069884 | 0 | 0.069884
| 05/10 02:00:00 | 15 | 59 | 0.14378 | 71461.1329 | 55696.1827 | 3.1746 | 3.0491 | 8627.0806 | Rated | Heat Pump | 0.1549 |  | 0.82924 | 0 | 0 | 0 | FALSE | Summer | Spring | 2 | Off Peak | 0 | 0.099922 | 258.1523 | 214.0714 | 0.08286 | 0 | 0.08286
| 05/10 03:00:00 | 15 | 59 | 0.15459 | 71461.1329 | 55696.1827 | 3.1746 | 3.0491 | 9275.5349 | Rated | Heat Pump | 0.16654 |  | 0.89157 | 0 | 0 | 0 | FALSE | Summer | Spring | 3 | Off Peak | 0 | 0.099922 | 259.3657 | 231.2439 | 0.089088 | 0 | 0.089088
| 05/10 04:00:00 | 14 | 57.2 | 0.19329 | 69084.3707 | 55774.3271 | 3.1437 | 3.1373 | 11597.6077 | Rated | Heat Pump | 0.20794 |  | 1.0834 | 0 | 0 | 0 | FALSE | Summer | Spring | 4 | Off Peak | 0 | 0.099922 | 268.9435 | 291.3856 | 0.10826 | 0 | 0.10826
| 05/10 05:00:00 | 13 | 55.4 | 0.18433 | 66782.2377 | 55708.0065 | 3.1116 | 3.2136 | 11059.5056 | Rated | Heat Pump | 0.19853 |  | 1.0086 | 0 | 0 | 0 | FALSE | Summer | Spring | 5 | Off Peak | 0 | 0.099922 | 287.6002 | 290.0839 | 0.10079 | 0 | 0.10079
| 05/10 06:00:00 | 13 | 55.4 | 0.1084 | 66782.2377 | 55708.0065 | 3.1116 | 3.2136 | 6504.0159 | Rated | Heat Pump | 0.11675 |  | 0.59317 | 0 | 0 | 0 | FALSE | Summer | Spring | 6 | Off Peak | 0 | 0.099922 | 304.8565 | 180.8322 | 0.059271 | 0 | 0.059271
| 05/10 07:00:00 | 13.5 | 56.3 | 0.097811 | 67923.9756 | 55759.225 | 3.1278 | 3.1769 | 5868.6468 | Rated | Heat Pump | 0.10525 |  | 0.54141 | 0 | 0 | 0 | FALSE | Summer | Spring | 7 | Off Peak | 1 | 0.099922 | 307.757 | 166.6214 | 0.054099 | 0 | 0.054099
| 05/10 08:00:00 | 14 | 57.2 | 0.041427 | 69084.3707 | 55774.3271 | 3.1437 | 3.1373 | 2485.6435 | Rated | Heat Pump | 0.044566 |  | 0.23221 | 0 | 0 | 0 | FALSE | Summer | Spring | 8 | On Peak | 1 | 0.17792 | 303.6241 | 70.504 | 0.041315 | 0 | 0.041315
| 05/10 09:00:00 | 14 | 57.2 | 0.069097 | 69084.3707 | 55774.3271 | 3.1437 | 3.1373 | 4145.7928 | Rated | Heat Pump | 0.074332 |  | 0.3873 | 0 | 0 | 0 | FALSE | Summer | Spring | 9 | On Peak | 1 | 0.17792 | 297.5721 | 115.2493 | 0.068909 | 0 | 0.068909
| 05/10 10:00:00 | 16 | 60.8 | 0.02561 |  |  |  |  | 1536.5901 | Rated | Heat Pump | #VALUE! | 0.02561 | 0 | 1707.3223 | 0 | 0.012005 | FALSE | Summer | Spring | 10 | On Peak | 0 | 0.17792 | 293.7911 | 3.5268 | 0 | 0.02258 | 0.02258
| 05/10 11:00:00 | 18 | 64.4 | 0 |  |  |  |  | 0 | Rated | Off | #VALUE! | 0 | 0 | 0 | 0 | 0 | FALSE | Summer | Spring | 11 | On Peak | 0 | 0.17792 | 290.0872 | 0 | 0 | 0 | 0
| 05/10 12:00:00 | 20 | 68 | 0.0042953 |  |  |  |  | 257.7202 | Rated | Heat Pump | #VALUE! | 0.0042953 | 0 | 286.3557 | 0 | 0.0020134 | FALSE | Summer | Spring | 12 | On Peak | 0 | 0.17792 | 287.9457 | 0.57976 | 0 | 0.0037871 | 0.0037871
| 05/10 13:00:00 | 20.3 | 68.54 | 0 |  |  |  |  | 0 | Rated | Off | #VALUE! | 0 | 0 | 0 | 0 | 0 | FALSE | Summer | Spring | 13 | On Peak | 0 | 0.17792 | 287.7897 | 0 | 0 | 0 | 0
| 05/10 14:00:00 | 22 | 71.6 | 0 |  |  |  |  | 0 | Rated | Off | #VALUE! | 0 | 0 | 0 | 0 | 0 | FALSE | Summer | Spring | 14 | On Peak | 0 | 0.17792 | 289.3152 | 0 | 0 | 0 | 0
| 05/10 15:00:00 | 22 | 71.6 | 0 |  |  |  |  | 0 | Rated | Off | #VALUE! | 0 | 0 | 0 | 0 | 0 | FALSE | Summer | Spring | 15 | On Peak | 0 | 0.17792 | 297.0736 | 0 | 0 | 0 | 0
| 05/10 16:00:00 | 22 | 71.6 | 0 |  |  |  |  | 0 | Rated | Off | #VALUE! | 0 | 0 | 0 | 0 | 0 | FALSE | Summer | Spring | 16 | On Peak | 0 | 0.17792 | 308.6389 | 0 | 0 | 0 | 0
| 05/10 17:00:00 | 22 | 71.6 | 0 |  |  |  |  | 0 | Rated | Off | #VALUE! | 0 | 0 | 0 | 0 | 0 | FALSE | Summer | Spring | 17 | Mid Peak | 0 | 0.12829 | 320.3893 | 0 | 0 | 0 | 0
| 05/10 18:00:00 | 21 | 69.8 | 0 |  |  |  |  | 0 | Rated | Off | #VALUE! | 0 | 0 | 0 | 0 | 0 | FALSE | Summer | Spring | 18 | Mid Peak | 0 | 0.12829 | 331.3004 | 0 | 0 | 0 | 0
| 05/10 19:00:00 | 20.5 | 68.9 | 0 |  |  |  |  | 0 | Rated | Off | #VALUE! | 0 | 0 | 0 | 0 | 0 | FALSE | Summer | Spring | 19 | Off Peak | 0 | 0.099922 | 339.9173 | 0 | 0 | 0 | 0
| 05/10 20:00:00 | 19 | 66.2 | 0 |  |  |  |  | 0 | Rated | Off | #VALUE! | 0 | 0 | 0 | 0 | 0 | FALSE | Summer | Spring | 20 | Off Peak | 0 | 0.099922 | 332.0883 | 0 | 0 | 0 | 0
| 05/10 21:00:00 | 18 | 64.4 | 0 |  |  |  |  | 0 | Rated | Off | #VALUE! | 0 | 0 | 0 | 0 | 0 | FALSE | Summer | Spring | 21 | Off Peak | 0 | 0.099922 | 312.4489 | 0 | 0 | 0 | 0
| 05/10 22:00:00 | 16 | 60.8 | 0.023148 |  |  |  |  | 1388.8849 | Rated | Heat Pump | #VALUE! | 0.023148 | 0 | 1543.2054 | 0 | 0.010851 | FALSE | Summer | Spring | 22 | Off Peak | 0 | 0.099922 | 287.6535 | 3.1212 | 0 | 0.019563 | 0.019563
| 05/10 23:00:00 | 15 | 59 | 0.06953 | 71461.1329 | 55696.1827 | 3.1746 | 3.0491 | 4171.7896 | Rated | Heat Pump | 0.074903 |  | 0.401 | 0 | 0 | 0 | FALSE | Summer | Spring | 23 | Off Peak | 0 | 0.099922 | 272.1363 | 109.1258 | 0.040069 | 0 | 0.040069
| 05/10 24:00:00 | 13 | 55.4 | 0.10065 | 66782.2377 | 55708.0065 | 3.1116 | 3.2136 | 6039.0017 | Rated | Heat Pump | 0.1084 |  | 0.55076 | 0 | 0 | 0 | FALSE | Summer | Spring | 24 | Off Peak | 0 | 0.099922 | 265.5232 | 146.2401 | 0.055033 | 0 | 0.055033
| 05/11 01:00:00 | 12.1 | 53.78 | 0.13219 | 65659.1571 | 55620.6718 | 3.0952 | 3.2473 | 7931.594 | Rated | Heat Pump | 0.1426 |  | 0.71586 | 0 | 0 | 0 | FALSE | Summer | Spring | 1 | Off Peak | 0 | 0.099922 | 260.9629 | 186.8117 | 0.07153 | 0 | 0.07153
| 05/11 02:00:00 | 11 | 51.8 | 0.15214 | 63468.9678 | 55337.6534 | 3.0614 | 3.3059 | 9128.397 | Rated | Heat Pump | 0.16496 |  | 0.80927 | 0 | 0 | 0 | FALSE | Summer | Spring | 2 | Off Peak | 0 | 0.099922 | 258.1523 | 208.9161 | 0.080865 | 0 | 0.080865
| 05/11 03:00:00 | 11 | 51.8 | 0.18008 | 63468.9678 | 55337.6534 | 3.0614 | 3.3059 | 10804.6593 | Rated | Heat Pump | 0.19525 |  | 0.95788 | 0 | 0 | 0 | FALSE | Summer | Spring | 3 | Off Peak | 0 | 0.099922 | 259.3657 | 248.442 | 0.095714 | 0 | 0.095714
| 05/11 04:00:00 | 10 | 50 | 0.1904 | 61353.4077 | 54910.17 | 3.0265 | 3.3526 | 11423.9599 | Rated | Heat Pump | 0.20805 |  | 0.99867 | 0 | 0 | 0 | FALSE | Summer | Spring | 4 | Off Peak | 0 | 0.099922 | 268.9435 | 268.5859 | 0.099789 | 0 | 0.099789
| 05/11 05:00:00 | 9 | 48.2 | 0.19622 | 59312.4768 | 54338.2214 | 2.9904 | 3.3875 | 11773.4135 | Rated | Heat Pump | 0.21667 |  | 1.0186 | 0 | 0 | 0 | FALSE | Summer | Spring | 5 | Off Peak | 0 | 0.099922 | 287.6002 | 292.9548 | 0.10178 | 0 | 0.10178
| 05/11 06:00:00 | 10 | 50 | 0.1075 | 61353.4077 | 54910.17 | 3.0265 | 3.3526 | 6450.2363 | Rated | Heat Pump | 0.11747 |  | 0.56387 | 0 | 0 | 0 | FALSE | Summer | Spring | 6 | Off Peak | 0 | 0.099922 | 304.8565 | 171.9003 | 0.056343 | 0 | 0.056343
| 05/11 07:00:00 | 13.6 | 56.48 | 0.057498 | 67923.9756 | 55759.225 | 3.1278 | 3.1769 | 3449.8604 | Rated | Heat Pump | 0.061871 |  | 0.31826 | 0 | 0 | 0 | FALSE | Summer | Spring | 7 | Off Peak | 1 | 0.099922 | 307.757 | 97.9477 | 0.031802 | 0 | 0.031802
| 05/11 08:00:00 | 17 | 62.6 | 0 |  |  |  |  | 0 | Rated | Off | #VALUE! | 0 | 0 | 0 | 0 | 0 | FALSE | Summer | Spring | 8 | On Peak | 1 | 0.17792 | 303.6241 | 0 | 0 | 0 | 0
| 05/11 09:00:00 | 18 | 64.4 | 0 |  |  |  |  | 0 | Rated | Off | #VALUE! | 0 | 0 | 0 | 0 | 0 | FALSE | Summer | Spring | 9 | On Peak | 1 | 0.17792 | 297.5721 | 0 | 0 | 0 | 0
| 05/11 10:00:00 | 20 | 68 | 0 |  |  |  |  | 0 | Rated | Off | #VALUE! | 0 | 0 | 0 | 0 | 0 | FALSE | Summer | Spring | 10 | On Peak | 0 | 0.17792 | 293.7911 | 0 | 0 | 0 | 0
| 05/11 11:00:00 | 21 | 69.8 | 0 |  |  |  |  | 0 | Rated | Off | #VALUE! | 0 | 0 | 0 | 0 | 0 | FALSE | Summer | Spring | 11 | On Peak | 0 | 0.17792 | 290.0872 | 0 | 0 | 0 | 0
| 05/11 12:00:00 | 22 | 71.6 | 0 |  |  |  |  | 0 | Rated | Off | #VALUE! | 0 | 0 | 0 | 0 | 0 | FALSE | Summer | Spring | 12 | On Peak | 0 | 0.17792 | 287.9457 | 0 | 0 | 0 | 0
| 05/11 13:00:00 | 23 | 73.4 | 0 |  |  |  |  | 0 | Rated | Off | #VALUE! | 0 | 0 | 0 | 0 | 0 | FALSE | Summer | Spring | 13 | On Peak | 0 | 0.17792 | 287.7897 | 0 | 0 | 0 | 0
| 05/11 14:00:00 | 23.2 | 73.76 | 0 |  |  |  |  | 0 | Rated | Off | #VALUE! | 0 | 0 | 0 | 0 | 0 | FALSE | Summer | Spring | 14 | On Peak | 0 | 0.17792 | 289.3152 | 0 | 0 | 0 | 0
| 05/11 15:00:00 | 23.5 | 74.3 | 0 |  |  |  |  | 0 | Rated | Off | #VALUE! | 0 | 0 | 0 | 0 | 0 | FALSE | Summer | Spring | 15 | On Peak | 0 | 0.17792 | 297.0736 | 0 | 0 | 0 | 0
| 05/11 16:00:00 | 23.8 | 74.84 | 0 |  |  |  |  | 0 | Rated | Off | #VALUE! | 0 | 0 | 0 | 0 | 0 | FALSE | Summer | Spring | 16 | On Peak | 0 | 0.17792 | 308.6389 | 0 | 0 | 0 | 0
| 05/11 17:00:00 | 24 | 75.2 | 0 |  |  |  |  | 0 | Rated | Off | #VALUE! | 0 | 0 | 0 | 0 | 0 | FALSE | Summer | Spring | 17 | Mid Peak | 0 | 0.12829 | 320.3893 | 0 | 0 | 0 | 0
| 05/11 18:00:00 | 24 | 75.2 | 0 |  |  |  |  | 0 | Rated | Off | #VALUE! | 0 | 0 | 0 | 0 | 0 | FALSE | Summer | Spring | 18 | Mid Peak | 0 | 0.12829 | 331.3004 | 0 | 0 | 0 | 0
| 05/11 19:00:00 | 21.4 | 70.52 | 0 |  |  |  |  | 0 | Rated | Off | #VALUE! | 0 | 0 | 0 | 0 | 0 | FALSE | Summer | Spring | 19 | Off Peak | 0 | 0.099922 | 339.9173 | 0 | 0 | 0 | 0
| 05/11 20:00:00 | 19 | 66.2 | 0 |  |  |  |  | 0 | Rated | Off | #VALUE! | 0 | 0 | 0 | 0 | 0 | FALSE | Summer | Spring | 20 | Off Peak | 0 | 0.099922 | 332.0883 | 0 | 0 | 0 | 0
| 05/11 21:00:00 | 17 | 62.6 | 0 |  |  |  |  | 0 | Rated | Off | #VALUE! | 0 | 0 | 0 | 0 | 0 | FALSE | Summer | Spring | 21 | Off Peak | 0 | 0.099922 | 312.4489 | 0 | 0 | 0 | 0
| 05/11 22:00:00 | 16 | 60.8 | 0 |  |  |  |  | 0 | Rated | Off | #VALUE! | 0 | 0 | 0 | 0 | 0 | FALSE | Summer | Spring | 22 | Off Peak | 0 | 0.099922 | 287.6535 | 0 | 0 | 0 | 0
| 05/11 23:00:00 | 16 | 60.8 | 0 |  |  |  |  | 0 | Rated | Off | #VALUE! | 0 | 0 | 0 | 0 | 0 | FALSE | Summer | Spring | 23 | Off Peak | 0 | 0.099922 | 272.1363 | 0 | 0 | 0 | 0
| 05/11 24:00:00 | 17 | 62.6 | 0.049599 |  |  |  |  | 2975.9647 | Rated | Heat Pump | #VALUE! | 0.049599 | 0 | 3306.6274 | 0 | 0.02325 | FALSE | Summer | Spring | 24 | Off Peak | 0 | 0.099922 | 265.5232 | 6.1733 | 0 | 0.041917 | 0.041917
| 05/12 01:00:00 | 17.2 | 62.96 | 0.09043 |  |  |  |  | 5425.7941 | Rated | Heat Pump | #VALUE! | 0.09043 | 0 | 6028.6601 | 0 | 0.042389 | FALSE | Summer | Spring | 1 | Off Peak | 0 | 0.099922 | 260.9629 | 11.062 | 0 | 0.076424 | 0.076424
| 05/12 02:00:00 | 17 | 62.6 | 0.10158 |  |  |  |  | 6094.8685 | Rated | Heat Pump | #VALUE! | 0.10158 | 0 | 6772.0761 | 0 | 0.047616 | FALSE | Summer | Spring | 2 | Off Peak | 0 | 0.099922 | 258.1523 | 12.2922 | 0 | 0.085848 | 0.085848
| 05/12 03:00:00 | 18 | 64.4 | 0.15062 |  |  |  |  | 9037.3102 | Rated | Heat Pump | #VALUE! | 0.15062 | 0 | 10041.4557 | 0 | 0.070604 | FALSE | Summer | Spring | 3 | Off Peak | 0 | 0.099922 | 259.3657 | 18.3123 | 0 | 0.12729 | 0.12729
| 05/12 04:00:00 | 18 | 64.4 | 0.16388 |  |  |  |  | 9832.8921 | Rated | Heat Pump | #VALUE! | 0.16388 | 0 | 10925.4357 | 0 | 0.076819 | FALSE | Summer | Spring | 4 | Off Peak | 0 | 0.099922 | 268.9435 | 20.6601 | 0 | 0.1385 | 0.1385
| 05/12 05:00:00 | 18 | 64.4 | 0.17896 |  |  |  |  | 10737.714 | Rated | Heat Pump | #VALUE! | 0.17896 | 0 | 11930.7933 | 0 | 0.083888 | FALSE | Summer | Spring | 5 | Off Peak | 0 | 0.099922 | 287.6002 | 24.1263 | 0 | 0.15124 | 0.15124
| 05/12 06:00:00 | 17 | 62.6 | 0.11133 |  |  |  |  | 6679.5929 | Rated | Heat Pump | #VALUE! | 0.11133 | 0 | 7421.7699 | 0 | 0.052184 | FALSE | Summer | Spring | 6 | Off Peak | 0 | 0.099922 | 304.8565 | 15.9087 | 0 | 0.094084 | 0.094084
| 05/12 07:00:00 | 18.5 | 65.3 | 0.054238 |  |  |  |  | 3254.2899 | Rated | Heat Pump | #VALUE! | 0.054238 | 0 | 3615.8776 | 0 | 0.025424 | FALSE | Summer | Spring | 7 | Off Peak | 1 | 0.099922 | 307.757 | 7.8245 | 0 | 0.045838 | 0.045838
| 05/12 08:00:00 | 20 | 68 | 0 |  |  |  |  | 0 | Rated | Off | #VALUE! | 0 | 0 | 0 | 0 | 0 | FALSE | Summer | Spring | 8 | On Peak | 1 | 0.17792 | 303.6241 | 0 | 0 | 0 | 0
| 05/12 09:00:00 | 21 | 69.8 | 0 |  |  |  |  | 0 | Rated | Off | #VALUE! | 0 | 0 | 0 | 0 | 0 | FALSE | Summer | Spring | 9 | On Peak | 1 | 0.17792 | 297.5721 | 0 | 0 | 0 | 0
| 05/12 10:00:00 | 19 | 66.2 | 0 |  |  |  |  | 0 | Rated | Off | #VALUE! | 0 | 0 | 0 | 0 | 0 | FALSE | Summer | Spring | 10 | On Peak | 0 | 0.17792 | 293.7911 | 0 | 0 | 0 | 0
| 05/12 11:00:00 | 18 | 64.4 | 0 |  |  |  |  | 0 | Rated | Off | #VALUE! | 0 | 0 | 0 | 0 | 0 | FALSE | Summer | Spring | 11 | On Peak | 0 | 0.17792 | 290.0872 | 0 | 0 | 0 | 0
| 05/12 12:00:00 | 18 | 64.4 | 0 |  |  |  |  | 0 | Rated | Off | #VALUE! | 0 | 0 | 0 | 0 | 0 | FALSE | Summer | Spring | 12 | On Peak | 0 | 0.17792 | 287.9457 | 0 | 0 | 0 | 0
| 05/12 13:00:00 | 18.8 | 65.84 | 0 |  |  |  |  | 0 | Rated | Off | #VALUE! | 0 | 0 | 0 | 0 | 0 | FALSE | Summer | Spring | 13 | On Peak | 0 | 0.17792 | 287.7897 | 0 | 0 | 0 | 0
| 05/12 14:00:00 | 20 | 68 | 0 |  |  |  |  | 0 | Rated | Off | #VALUE! | 0 | 0 | 0 | 0 | 0 | FALSE | Summer | Spring | 14 | On Peak | 0 | 0.17792 | 289.3152 | 0 | 0 | 0 | 0
| 05/12 15:00:00 | 22 | 71.6 | 0 |  |  |  |  | 0 | Rated | Off | #VALUE! | 0 | 0 | 0 | 0 | 0 | FALSE | Summer | Spring | 15 | On Peak | 0 | 0.17792 | 297.0736 | 0 | 0 | 0 | 0
| 05/12 16:00:00 | 19 | 66.2 | 0 |  |  |  |  | 0 | Rated | Off | #VALUE! | 0 | 0 | 0 | 0 | 0 | FALSE | Summer | Spring | 16 | On Peak | 0 | 0.17792 | 308.6389 | 0 | 0 | 0 | 0
| 05/12 17:00:00 | 19 | 66.2 | 0 |  |  |  |  | 0 | Rated | Off | #VALUE! | 0 | 0 | 0 | 0 | 0 | FALSE | Summer | Spring | 17 | Mid Peak | 0 | 0.12829 | 320.3893 | 0 | 0 | 0 | 0
| 05/12 18:00:00 | 19 | 66.2 | 0 |  |  |  |  | 0 | Rated | Off | #VALUE! | 0 | 0 | 0 | 0 | 0 | FALSE | Summer | Spring | 18 | Mid Peak | 0 | 0.12829 | 331.3004 | 0 | 0 | 0 | 0
| 05/12 19:00:00 | 19 | 66.2 | 0 |  |  |  |  | 0 | Rated | Off | #VALUE! | 0 | 0 | 0 | 0 | 0 | FALSE | Summer | Spring | 19 | Off Peak | 0 | 0.099922 | 339.9173 | 0 | 0 | 0 | 0
| 05/12 20:00:00 | 18 | 64.4 | 0 |  |  |  |  | 0 | Rated | Off | #VALUE! | 0 | 0 | 0 | 0 | 0 | FALSE | Summer | Spring | 20 | Off Peak | 0 | 0.099922 | 332.0883 | 0 | 0 | 0 | 0
| 05/12 21:00:00 | 18 | 64.4 | 0 |  |  |  |  | 0 | Rated | Off | #VALUE! | 0 | 0 | 0 | 0 | 0 | FALSE | Summer | Spring | 21 | Off Peak | 0 | 0.099922 | 312.4489 | 0 | 0 | 0 | 0
| 05/12 22:00:00 | 18 | 64.4 | 0 |  |  |  |  | 0 | Rated | Off | #VALUE! | 0 | 0 | 0 | 0 | 0 | FALSE | Summer | Spring | 22 | Off Peak | 0 | 0.099922 | 287.6535 | 0 | 0 | 0 | 0
| 05/12 23:00:00 | 18 | 64.4 | 0 |  |  |  |  | 0 | Rated | Off | #VALUE! | 0 | 0 | 0 | 0 | 0 | FALSE | Summer | Spring | 23 | Off Peak | 0 | 0.099922 | 272.1363 | 0 | 0 | 0 | 0
| 05/12 24:00:00 | 19 | 66.2 | 0 |  |  |  |  | 0 | Rated | Off | #VALUE! | 0 | 0 | 0 | 0 | 0 | FALSE | Summer | Spring | 24 | Off Peak | 0 | 0.099922 | 265.5232 | 0 | 0 | 0 | 0
| 05/13 01:00:00 | 19 | 66.2 | 0.0029721 |  |  |  |  | 178.3281 | Rated | Heat Pump | #VALUE! | 0.0029721 | 0 | 198.1424 | 0 | 0.0013932 | FALSE | Summer | Spring | 1 | Off Peak | 0 | 0.099922 | 260.9629 | 0.36357 | 0 | 0.0025118 | 0.0025118
| 05/13 02:00:00 | 20 | 68 | 0.04155 |  |  |  |  | 2492.9767 | Rated | Heat Pump | #VALUE! | 0.04155 | 0 | 2769.9742 | 0 | 0.019476 | FALSE | Summer | Spring | 2 | Off Peak | 0 | 0.099922 | 258.1523 | 5.0279 | 0 | 0.035114 | 0.035114
| 05/13 03:00:00 | 20 | 68 | 0.063427 |  |  |  |  | 3805.6312 | Rated | Heat Pump | #VALUE! | 0.063427 | 0 | 4228.4792 | 0 | 0.029731 | FALSE | Summer | Spring | 3 | Off Peak | 0 | 0.099922 | 259.3657 | 7.7113 | 0 | 0.053603 | 0.053603
| 05/13 04:00:00 | 18 | 64.4 | 0.082469 |  |  |  |  | 4948.122 | Rated | Heat Pump | #VALUE! | 0.082469 | 0 | 5497.9133 | 0 | 0.038657 | FALSE | Summer | Spring | 4 | Off Peak | 0 | 0.099922 | 268.9435 | 10.3966 | 0 | 0.069696 | 0.069696
| 05/13 05:00:00 | 18 | 64.4 | 0.11359 |  |  |  |  | 6815.3622 | Rated | Heat Pump | #VALUE! | 0.11359 | 0 | 7572.6247 | 0 | 0.053245 | FALSE | Summer | Spring | 5 | Off Peak | 0 | 0.099922 | 287.6002 | 15.3133 | 0 | 0.095996 | 0.095996
| 05/13 06:00:00 | 18 | 64.4 | 0.064184 |  |  |  |  | 3851.0402 | Rated | Heat Pump | #VALUE! | 0.064184 | 0 | 4278.9335 | 0 | 0.030086 | FALSE | Summer | Spring | 6 | Off Peak | 0 | 0.099922 | 304.8565 | 9.172 | 0 | 0.054243 | 0.054243
| 05/13 07:00:00 | 20.6 | 69.08 | 0 |  |  |  |  | 0 | Rated | Off | #VALUE! | 0 | 0 | 0 | 0 | 0 | FALSE | Summer | Spring | 7 | Off Peak | 1 | 0.099922 | 307.757 | 0 | 0 | 0 | 0
| 05/13 08:00:00 | 22 | 71.6 | 0 |  |  |  |  | 0 | Rated | Off | #VALUE! | 0 | 0 | 0 | 0 | 0 | FALSE | Summer | Spring | 8 | On Peak | 1 | 0.17792 | 303.6241 | 0 | 0 | 0 | 0
| 05/13 09:00:00 | 24 | 75.2 | 0 |  |  |  |  | 0 | Rated | Off | #VALUE! | 0 | 0 | 0 | 0 | 0 | FALSE | Summer | Spring | 9 | On Peak | 1 | 0.17792 | 297.5721 | 0 | 0 | 0 | 0
| 05/13 10:00:00 | 25 | 77 | 0 |  |  |  |  | 0 | Rated | Off | #VALUE! | 0 | 0 | 0 | 0 | 0 | FALSE | Summer | Spring | 10 | On Peak | 0 | 0.17792 | 293.7911 | 0 | 0 | 0 | 0
| 05/13 11:00:00 | 26 | 78.8 | 0 |  |  |  |  | 0 | Rated | Off | #VALUE! | 0 | 0 | 0 | 0 | 0 | FALSE | Summer | Spring | 11 | On Peak | 0 | 0.17792 | 290.0872 | 0 | 0 | 0 | 0
| 05/13 12:00:00 | 28 | 82.4 | 0 |  |  |  |  | 0 | Rated | Off | #VALUE! | 0 | 0 | 0 | 0 | 0 | FALSE | Summer | Spring | 12 | On Peak | 0 | 0.17792 | 287.9457 | 0 | 0 | 0 | 0
| 05/13 13:00:00 | 27.7 | 81.86 | 0 |  |  |  |  | 0 | Rated | Off | #VALUE! | 0 | 0 | 0 | 0 | 0 | FALSE | Summer | Spring | 13 | On Peak | 0 | 0.17792 | 287.7897 | 0 | 0 | 0 | 0
| 05/13 14:00:00 | 29 | 84.2 | 0 |  |  |  |  | 0 | Rated | Off | #VALUE! | 0 | 0 | 0 | 0 | 0 | FALSE | Summer | Spring | 14 | On Peak | 0 | 0.17792 | 289.3152 | 0 | 0 | 0 | 0
| 05/13 15:00:00 | 27 | 80.6 | 0 |  |  |  |  | 0 | Rated | Off | #VALUE! | 0 | 0 | 0 | 0 | 0 | FALSE | Summer | Spring | 15 | On Peak | 0 | 0.17792 | 297.0736 | 0 | 0 | 0 | 0
| 05/13 16:00:00 | 21 | 69.8 | 0 |  |  |  |  | 0 | Rated | Off | #VALUE! | 0 | 0 | 0 | 0 | 0 | FALSE | Summer | Spring | 16 | On Peak | 0 | 0.17792 | 308.6389 | 0 | 0 | 0 | 0
| 05/13 17:00:00 | 23 | 73.4 | 0 |  |  |  |  | 0 | Rated | Off | #VALUE! | 0 | 0 | 0 | 0 | 0 | FALSE | Summer | Spring | 17 | Mid Peak | 0 | 0.12829 | 320.3893 | 0 | 0 | 0 | 0
| 05/13 18:00:00 | 22 | 71.6 | 0 |  |  |  |  | 0 | Rated | Off | #VALUE! | 0 | 0 | 0 | 0 | 0 | FALSE | Summer | Spring | 18 | Mid Peak | 0 | 0.12829 | 331.3004 | 0 | 0 | 0 | 0
| 05/13 19:00:00 | 21.3 | 70.34 | 0 |  |  |  |  | 0 | Rated | Off | #VALUE! | 0 | 0 | 0 | 0 | 0 | FALSE | Summer | Spring | 19 | Off Peak | 0 | 0.099922 | 339.9173 | 0 | 0 | 0 | 0
| 05/13 20:00:00 | 21 | 69.8 | 0 |  |  |  |  | 0 | Rated | Off | #VALUE! | 0 | 0 | 0 | 0 | 0 | FALSE | Summer | Spring | 20 | Off Peak | 0 | 0.099922 | 332.0883 | 0 | 0 | 0 | 0
| 05/13 21:00:00 | 21 | 69.8 | 0 |  |  |  |  | 0 | Rated | Off | #VALUE! | 0 | 0 | 0 | 0 | 0 | FALSE | Summer | Spring | 21 | Off Peak | 0 | 0.099922 | 312.4489 | 0 | 0 | 0 | 0
| 05/13 22:00:00 | 20 | 68 | 0 |  |  |  |  | 0 | Rated | Off | #VALUE! | 0 | 0 | 0 | 0 | 0 | FALSE | Summer | Spring | 22 | Off Peak | 0 | 0.099922 | 287.6535 | 0 | 0 | 0 | 0
| 05/13 23:00:00 | 20 | 68 | 0 |  |  |  |  | 0 | Rated | Off | #VALUE! | 0 | 0 | 0 | 0 | 0 | FALSE | Summer | Spring | 23 | Off Peak | 0 | 0.099922 | 272.1363 | 0 | 0 | 0 | 0
| 05/13 24:00:00 | 19 | 66.2 | 0 |  |  |  |  | 0 | Rated | Off | #VALUE! | 0 | 0 | 0 | 0 | 0 | FALSE | Summer | Spring | 24 | Off Peak | 0 | 0.099922 | 265.5232 | 0 | 0 | 0 | 0
| 05/14 01:00:00 | 16.9 | 62.42 | 0 |  |  |  |  | 0 | Rated | Off | #VALUE! | 0 | 0 | 0 | 0 | 0 | TRUE | Summer | Spring | 1 | Off Peak | 0 | 0.099922 | 260.9629 | 0 | 0 | 0 | 0
| 05/14 02:00:00 | 16 | 60.8 | 0.0083924 |  |  |  |  | 503.5453 | Rated | Heat Pump | #VALUE! | 0.0083924 | 0 | 559.4948 | 0 | 0.0039339 | TRUE | Summer | Spring | 2 | Off Peak | 0 | 0.099922 | 258.1523 | 1.0156 | 0 | 0.0070926 | 0.0070926
| 05/14 03:00:00 | 15 | 59 | 0.029191 | 71461.1329 | 55696.1827 | 3.1746 | 3.0491 | 1751.462 | Rated | Heat Pump | 0.031447 |  | 0.16835 | 0 | 0 | 0 | TRUE | Summer | Spring | 3 | Off Peak | 0 | 0.099922 | 259.3657 | 43.6649 | 0.016822 | 0 | 0.016822
| 05/14 04:00:00 | 15 | 59 | 0.055091 | 71461.1329 | 55696.1827 | 3.1746 | 3.0491 | 3305.4831 | Rated | Heat Pump | 0.059348 |  | 0.31773 | 0 | 0 | 0 | TRUE | Summer | Spring | 4 | Off Peak | 0 | 0.099922 | 268.9435 | 85.4505 | 0.031748 | 0 | 0.031748
| 05/14 05:00:00 | 15 | 59 | 0.061477 | 71461.1329 | 55696.1827 | 3.1746 | 3.0491 | 3688.6195 | Rated | Heat Pump | 0.066228 |  | 0.35455 | 0 | 0 | 0 | TRUE | Summer | Spring | 5 | Off Peak | 0 | 0.099922 | 287.6002 | 101.9698 | 0.035428 | 0 | 0.035428
| 05/14 06:00:00 | 14 | 57.2 | 0.057303 | 69084.3707 | 55774.3271 | 3.1437 | 3.1373 | 3438.1759 | Rated | Heat Pump | 0.061644 |  | 0.32119 | 0 | 0 | 0 | TRUE | Summer | Spring | 6 | Off Peak | 0 | 0.099922 | 304.8565 | 97.9179 | 0.032094 | 0 | 0.032094
| 05/14 07:00:00 | 13.5 | 56.3 | 0.058821 | 67923.9756 | 55759.225 | 3.1278 | 3.1769 | 3529.2467 | Rated | Heat Pump | 0.063294 |  | 0.32559 | 0 | 0 | 0 | TRUE | Summer | Spring | 7 | Off Peak | 0 | 0.099922 | 307.757 | 100.2017 | 0.032533 | 0 | 0.032533
| 05/14 08:00:00 | 12 | 53.6 | 0.050781 | 65659.1571 | 55620.6718 | 3.0952 | 3.2473 | 3046.8879 | Rated | Heat Pump | 0.05478 |  | 0.27499 | 0 | 0 | 0 | TRUE | Summer | Spring | 8 | Off Peak | 0 | 0.099922 | 303.6241 | 83.4944 | 0.027478 | 0 | 0.027478
| 05/14 09:00:00 | 12 | 53.6 | 0.084583 | 65659.1571 | 55620.6718 | 3.0952 | 3.2473 | 5074.9853 | Rated | Heat Pump | 0.091243 |  | 0.45804 | 0 | 0 | 0 | TRUE | Summer | Spring | 9 | Off Peak | 0 | 0.099922 | 297.5721 | 136.2987 | 0.045768 | 0 | 0.045768
| 05/14 10:00:00 | 13 | 55.4 | 0.081411 | 66782.2377 | 55708.0065 | 3.1116 | 3.2136 | 4884.6449 | Rated | Heat Pump | 0.087683 |  | 0.44548 | 0 | 0 | 0 | TRUE | Summer | Spring | 10 | Off Peak | 0 | 0.099922 | 293.7911 | 130.8791 | 0.044514 | 0 | 0.044514
| 05/14 11:00:00 | 14 | 57.2 | 0.048529 | 69084.3707 | 55774.3271 | 3.1437 | 3.1373 | 2911.7575 | Rated | Heat Pump | 0.052206 |  | 0.27202 | 0 | 0 | 0 | TRUE | Summer | Spring | 11 | Off Peak | 0 | 0.099922 | 290.0872 | 78.9082 | 0.02718 | 0 | 0.02718
| 05/14 12:00:00 | 13 | 55.4 | 0 |  |  | 3.1116 | 3.2136 | 0 | Rated | Off | #VALUE! | 0 | 0 | 0 | 0 | 0 | TRUE | Summer | Spring | 12 | Off Peak | 0 | 0.099922 | 287.9457 | 0 | 0 | 0 | 0
| 05/14 13:00:00 | 13.9 | 57.02 | 0 |  |  | 3.1437 | 3.1373 | 0 | Rated | Off | #VALUE! | 0 | 0 | 0 | 0 | 0 | TRUE | Summer | Spring | 13 | Off Peak | 0 | 0.099922 | 287.7897 | 0 | 0 | 0 | 0
| 05/14 14:00:00 | 14 | 57.2 | 0 |  |  | 3.1437 | 3.1373 | 0 | Rated | Off | #VALUE! | 0 | 0 | 0 | 0 | 0 | TRUE | Summer | Spring | 14 | Off Peak | 0 | 0.099922 | 289.3152 | 0 | 0 | 0 | 0
| 05/14 15:00:00 | 15 | 59 | 0 |  |  | 3.1746 | 3.0491 | 0 | Rated | Off | #VALUE! | 0 | 0 | 0 | 0 | 0 | TRUE | Summer | Spring | 15 | Off Peak | 0 | 0.099922 | 297.0736 | 0 | 0 | 0 | 0
| 05/14 16:00:00 | 14 | 57.2 | 0 |  |  | 3.1437 | 3.1373 | 0 | Rated | Off | #VALUE! | 0 | 0 | 0 | 0 | 0 | TRUE | Summer | Spring | 16 | Off Peak | 0 | 0.099922 | 308.6389 | 0 | 0 | 0 | 0
| 05/14 17:00:00 | 14 | 57.2 | 0 |  |  | 3.1437 | 3.1373 | 0 | Rated | Off | #VALUE! | 0 | 0 | 0 | 0 | 0 | TRUE | Summer | Spring | 17 | Off Peak | 0 | 0.099922 | 320.3893 | 0 | 0 | 0 | 0
| 05/14 18:00:00 | 12 | 53.6 | 0 |  |  | 3.0952 | 3.2473 | 0 | Rated | Off | #VALUE! | 0 | 0 | 0 | 0 | 0 | TRUE | Summer | Spring | 18 | Off Peak | 0 | 0.099922 | 331.3004 | 0 | 0 | 0 | 0
| 05/14 19:00:00 | 11 | 51.8 | 0 |  |  | 3.0614 | 3.3059 | 0 | Rated | Off | #VALUE! | 0 | 0 | 0 | 0 | 0 | TRUE | Summer | Spring | 19 | Off Peak | 0 | 0.099922 | 339.9173 | 0 | 0 | 0 | 0
| 05/14 20:00:00 | 11 | 51.8 | 0 |  |  | 3.0614 | 3.3059 | 0 | Rated | Off | #VALUE! | 0 | 0 | 0 | 0 | 0 | TRUE | Summer | Spring | 20 | Off Peak | 0 | 0.099922 | 332.0883 | 0 | 0 | 0 | 0
| 05/14 21:00:00 | 11 | 51.8 | 0 |  |  | 3.0614 | 3.3059 | 0 | Rated | Off | #VALUE! | 0 | 0 | 0 | 0 | 0 | TRUE | Summer | Spring | 21 | Off Peak | 0 | 0.099922 | 312.4489 | 0 | 0 | 0 | 0
| 05/14 22:00:00 | 11 | 51.8 | 0 |  |  | 3.0614 | 3.3059 | 0 | Rated | Off | #VALUE! | 0 | 0 | 0 | 0 | 0 | TRUE | Summer | Spring | 22 | Off Peak | 0 | 0.099922 | 287.6535 | 0 | 0 | 0 | 0
| 05/14 23:00:00 | 10 | 50 | 0 |  |  | 3.0265 | 3.3526 | 0 | Rated | Off | #VALUE! | 0 | 0 | 0 | 0 | 0 | TRUE | Summer | Spring | 23 | Off Peak | 0 | 0.099922 | 272.1363 | 0 | 0 | 0 | 0
| 05/14 24:00:00 | 10 | 50 | 0.0066725 | 61353.4077 | 54910.17 | 3.0265 | 3.3526 | 400.3477 | Rated | Heat Pump | 0.007291 |  | 0.034998 | 0 | 0 | 0 | TRUE | Summer | Spring | 24 | Off Peak | 0 | 0.099922 | 265.5232 | 9.2928 | 0.0034971 | 0 | 0.0034971
| 05/15 01:00:00 | 10 | 50 | 0.056429 | 61353.4077 | 54910.17 | 3.0265 | 3.3526 | 3385.7103 | Rated | Heat Pump | 0.061659 |  | 0.29598 | 0 | 0 | 0 | TRUE | Summer | Spring | 1 | Off Peak | 0 | 0.099922 | 260.9629 | 77.2385 | 0.029575 | 0 | 0.029575
| 05/15 02:00:00 | 10 | 50 | 0.063178 | 61353.4077 | 54910.17 | 3.0265 | 3.3526 | 3790.6597 | Rated | Heat Pump | 0.069034 |  | 0.33138 | 0 | 0 | 0 | TRUE | Summer | Spring | 2 | Off Peak | 0 | 0.099922 | 258.1523 | 85.5453 | 0.033112 | 0 | 0.033112
| 05/15 03:00:00 | 10 | 50 | 0.098738 | 61353.4077 | 54910.17 | 3.0265 | 3.3526 | 5924.2553 | Rated | Heat Pump | 0.10789 |  | 0.51789 | 0 | 0 | 0 | TRUE | Summer | Spring | 3 | Off Peak | 0 | 0.099922 | 259.3657 | 134.3234 | 0.051749 | 0 | 0.051749
| 05/15 04:00:00 | 10 | 50 | 0.099232 | 61353.4077 | 54910.17 | 3.0265 | 3.3526 | 5953.9207 | Rated | Heat Pump | 0.10843 |  | 0.52049 | 0 | 0 | 0 | TRUE | Summer | Spring | 4 | Off Peak | 0 | 0.099922 | 268.9435 | 139.9811 | 0.052008 | 0 | 0.052008
| 05/15 05:00:00 | 10 | 50 | 0.11214 | 61353.4077 | 54910.17 | 3.0265 | 3.3526 | 6728.2784 | Rated | Heat Pump | 0.12253 |  | 0.58818 | 0 | 0 | 0 | TRUE | Summer | Spring | 5 | Off Peak | 0 | 0.099922 | 287.6002 | 169.1604 | 0.058772 | 0 | 0.058772
| 05/15 06:00:00 | 11 | 51.8 | 0.040281 | 63468.9678 | 55337.6534 | 3.0614 | 3.3059 | 2416.8317 | Rated | Heat Pump | 0.043674 |  | 0.21426 | 0 | 0 | 0 | TRUE | Summer | Spring | 6 | Off Peak | 0 | 0.099922 | 304.8565 | 65.3196 | 0.02141 | 0 | 0.02141
| 05/15 07:00:00 | 15.1 | 59.18 | 0 |  |  | 3.1746 | 3.0491 | 0 | Rated | Off | #VALUE! | 0 | 0 | 0 | 0 | 0 | TRUE | Summer | Spring | 7 | Off Peak | 0 | 0.099922 | 307.757 | 0 | 0 | 0 | 0
| 05/15 08:00:00 | 16 | 60.8 | 0 |  |  |  |  | 0 | Rated | Off | #VALUE! | 0 | 0 | 0 | 0 | 0 | TRUE | Summer | Spring | 8 | Off Peak | 0 | 0.099922 | 303.6241 | 0 | 0 | 0 | 0
| 05/15 09:00:00 | 17 | 62.6 | 0 |  |  |  |  | 0 | Rated | Off | #VALUE! | 0 | 0 | 0 | 0 | 0 | TRUE | Summer | Spring | 9 | Off Peak | 0 | 0.099922 | 297.5721 | 0 | 0 | 0 | 0
| 05/15 10:00:00 | 17 | 62.6 | 0 |  |  |  |  | 0 | Rated | Off | #VALUE! | 0 | 0 | 0 | 0 | 0 | TRUE | Summer | Spring | 10 | Off Peak | 0 | 0.099922 | 293.7911 | 0 | 0 | 0 | 0
| 05/15 11:00:00 | 16 | 60.8 | 0 |  |  |  |  | 0 | Rated | Off | #VALUE! | 0 | 0 | 0 | 0 | 0 | TRUE | Summer | Spring | 11 | Off Peak | 0 | 0.099922 | 290.0872 | 0 | 0 | 0 | 0
| 05/15 12:00:00 | 15 | 59 | 0 |  |  | 3.1746 | 3.0491 | 0 | Rated | Off | #VALUE! | 0 | 0 | 0 | 0 | 0 | TRUE | Summer | Spring | 12 | Off Peak | 0 | 0.099922 | 287.9457 | 0 | 0 | 0 | 0
| 05/15 13:00:00 | 14.2 | 57.56 | 0 |  |  | 3.1593 | 3.0947 | 0 | Rated | Off | #VALUE! | 0 | 0 | 0 | 0 | 0 | TRUE | Summer | Spring | 13 | Off Peak | 0 | 0.099922 | 287.7897 | 0 | 0 | 0 | 0
| 05/15 14:00:00 | 15 | 59 | 0 |  |  | 3.1746 | 3.0491 | 0 | Rated | Off | #VALUE! | 0 | 0 | 0 | 0 | 0 | TRUE | Summer | Spring | 14 | Off Peak | 0 | 0.099922 | 289.3152 | 0 | 0 | 0 | 0
| 05/15 15:00:00 | 14 | 57.2 | 0 |  |  | 3.1437 | 3.1373 | 0 | Rated | Off | #VALUE! | 0 | 0 | 0 | 0 | 0 | TRUE | Summer | Spring | 15 | Off Peak | 0 | 0.099922 | 297.0736 | 0 | 0 | 0 | 0
| 05/15 16:00:00 | 14 | 57.2 | 0 |  |  | 3.1437 | 3.1373 | 0 | Rated | Off | #VALUE! | 0 | 0 | 0 | 0 | 0 | TRUE | Summer | Spring | 16 | Off Peak | 0 | 0.099922 | 308.6389 | 0 | 0 | 0 | 0
| 05/15 17:00:00 | 12 | 53.6 | 0 |  |  | 3.0952 | 3.2473 | 0 | Rated | Off | #VALUE! | 0 | 0 | 0 | 0 | 0 | TRUE | Summer | Spring | 17 | Off Peak | 0 | 0.099922 | 320.3893 | 0 | 0 | 0 | 0
| 05/15 18:00:00 | 12 | 53.6 | 0 |  |  | 3.0952 | 3.2473 | 0 | Rated | Off | #VALUE! | 0 | 0 | 0 | 0 | 0 | TRUE | Summer | Spring | 18 | Off Peak | 0 | 0.099922 | 331.3004 | 0 | 0 | 0 | 0
| 05/15 19:00:00 | 11.6 | 52.88 | 0 |  |  | 3.0784 | 3.2781 | 0 | Rated | Off | #VALUE! | 0 | 0 | 0 | 0 | 0 | TRUE | Summer | Spring | 19 | Off Peak | 0 | 0.099922 | 339.9173 | 0 | 0 | 0 | 0
| 05/15 20:00:00 | 10 | 50 | 0 |  |  | 3.0265 | 3.3526 | 0 | Rated | Off | #VALUE! | 0 | 0 | 0 | 0 | 0 | TRUE | Summer | Spring | 20 | Off Peak | 0 | 0.099922 | 332.0883 | 0 | 0 | 0 | 0
| 05/15 21:00:00 | 9 | 48.2 | 0 |  |  | 2.9904 | 3.3875 | 0 | Rated | Off | #VALUE! | 0 | 0 | 0 | 0 | 0 | TRUE | Summer | Spring | 21 | Off Peak | 0 | 0.099922 | 312.4489 | 0 | 0 | 0 | 0
| 05/15 22:00:00 | 8 | 46.4 | 0 |  |  | 2.9533 | 3.4106 | 0 | Rated | Off | #VALUE! | 0 | 0 | 0 | 0 | 0 | TRUE | Summer | Spring | 22 | Off Peak | 0 | 0.099922 | 287.6535 | 0 | 0 | 0 | 0
| 05/15 23:00:00 | 8 | 46.4 | 0 |  |  | 2.9533 | 3.4106 | 0 | Rated | Off | #VALUE! | 0 | 0 | 0 | 0 | 0 | TRUE | Summer | Spring | 23 | Off Peak | 0 | 0.099922 | 272.1363 | 0 | 0 | 0 | 0
| 05/15 24:00:00 | 7 | 44.6 | 0 |  |  | 2.9343 | 3.4177 | 0 | Rated | Off | #VALUE! | 0 | 0 | 0 | 0 | 0 | TRUE | Summer | Spring | 24 | Off Peak | 0 | 0.099922 | 265.5232 | 0 | 0 | 0 | 0
| 05/16 01:00:00 | 6.5 | 43.7 | 0 |  |  | 2.915 | 3.4218 | 0 | Rated | Off | #VALUE! | 0 | 0 | 0 | 0 | 0 | FALSE | Summer | Spring | 1 | Off Peak | 0 | 0.099922 | 260.9629 | 0 | 0 | 0 | 0
| 05/16 02:00:00 | 6 | 42.8 | 0.01905 | 54536.652 | 52276.3151 | 2.8954 | 3.423 | 1142.9954 | Rated | Heat Pump | 0.021864 |  | 0.097867 | 0 | 0 | 0 | FALSE | Summer | Spring | 2 | Off Peak | 0 | 0.099922 | 258.1523 | 25.2645 | 0.0097791 | 0 | 0.0097791
| 05/16 03:00:00 | 5 | 41 | 0.043201 | 52756.9231 | 51198.7387 | 2.8554 | 3.4164 | 2592.0673 | Rated | Heat Pump | 0.050628 |  | 0.22237 | 0 | 0 | 0 | FALSE | Summer | Spring | 3 | Off Peak | 0 | 0.099922 | 259.3657 | 57.6741 | 0.022219 | 0 | 0.022219
| 05/16 04:00:00 | 4 | 39.2 | 0.052267 | 51051.8234 | 49976.6971 | 2.7758 | 3.3516 | 3136.0487 | Rated | Heat Pump | 0.06275 |  | 0.27423 | 0 | 0 | 0 | FALSE | Summer | Spring | 4 | Off Peak | 0 | 0.099922 | 268.9435 | 73.7528 | 0.027402 | 0 | 0.027402
| 05/16 05:00:00 | 3 | 37.4 | 0.080904 | 49421.3528 | 48610.1903 | 2.733 | 3.3205 | 4854.2532 | Rated | Heat Pump | 0.099861 |  | 0.42846 | 0 | 0 | 0 | FALSE | Summer | Spring | 5 | Off Peak | 0 | 0.099922 | 287.6002 | 123.2262 | 0.042813 | 0 | 0.042813
| 05/16 06:00:00 | 3 | 37.4 | 0.084496 | 49421.3528 | 48610.1903 | 2.733 | 3.3205 | 5069.7453 | Rated | Heat Pump | 0.10429 |  | 0.44748 | 0 | 0 | 0 | FALSE | Summer | Spring | 6 | Off Peak | 0 | 0.099922 | 304.8565 | 136.4184 | 0.044714 | 0 | 0.044714
| 05/16 07:00:00 | 4.4 | 39.92 | 0.054506 | 51895.0446 | 50605.776 | 2.835 | 3.4087 | 3270.3459 | Rated | Heat Pump | 0.064624 |  | 0.28119 | 0 | 0 | 0 | FALSE | Summer | Spring | 7 | Off Peak | 1 | 0.099922 | 307.757 | 86.5376 | 0.028097 | 0 | 0.028097
| 05/16 08:00:00 | 6 | 42.8 | 0.051759 | 54536.652 | 52276.3151 | 2.8954 | 3.423 | 3105.5532 | Rated | Heat Pump | 0.059407 |  | 0.26591 | 0 | 0 | 0 | FALSE | Summer | Spring | 8 | On Peak | 1 | 0.17792 | 303.6241 | 80.7357 | 0.047311 | 0 | 0.047311
| 05/16 09:00:00 | 7 | 44.6 | 0.064312 | 56391.01 | 53209.4265 | 2.9343 | 3.4177 | 3858.7321 | Rated | Heat Pump | 0.07252 |  | 0.33091 | 0 | 0 | 0 | FALSE | Summer | Spring | 9 | On Peak | 1 | 0.17792 | 297.5721 | 98.4689 | 0.058876 | 0 | 0.058876
| 05/16 10:00:00 | 7 | 44.6 | 0.078873 | 56391.01 | 53209.4265 | 2.9343 | 3.4177 | 4732.367 | Rated | Heat Pump | 0.088939 |  | 0.40583 | 0 | 0 | 0 | FALSE | Summer | Spring | 10 | On Peak | 0 | 0.17792 | 293.7911 | 119.2283 | 0.072206 | 0 | 0.072206
| 05/16 11:00:00 | 8 | 46.4 | 0.048263 | 57346.175 | 53621.8078 | 2.9533 | 3.4106 | 2895.7827 | Rated | Heat Pump | 0.054004 |  | 0.24885 | 0 | 0 | 0 | FALSE | Summer | Spring | 11 | On Peak | 0 | 0.17792 | 290.0872 | 72.1869 | 0.044275 | 0 | 0.044275
| 05/16 12:00:00 | 9 | 48.2 | 0.00081102 | 59312.4768 | 54338.2214 | 2.9904 | 3.3875 | 48.6612 | Rated | Heat Pump | 0.00089552 |  | 0.0042101 | 0 | 0 | 0 | FALSE | Summer | Spring | 12 | On Peak | 0 | 0.17792 | 287.9457 | 1.2123 | 0.00074907 | 0 | 0.00074907
| 05/16 13:00:00 | 9.9 | 49.82 | 0 |  |  | 3.0265 | 3.3526 | 0 | Rated | Off | #VALUE! | 0 | 0 | 0 | 0 | 0 | FALSE | Summer | Spring | 13 | On Peak | 0 | 0.17792 | 287.7897 | 0 | 0 | 0 | 0
| 05/16 14:00:00 | 11 | 51.8 | 0 |  |  | 3.0614 | 3.3059 | 0 | Rated | Off | #VALUE! | 0 | 0 | 0 | 0 | 0 | FALSE | Summer | Spring | 14 | On Peak | 0 | 0.17792 | 289.3152 | 0 | 0 | 0 | 0
| 05/16 15:00:00 | 12 | 53.6 | 0 |  |  | 3.0952 | 3.2473 | 0 | Rated | Off | #VALUE! | 0 | 0 | 0 | 0 | 0 | FALSE | Summer | Spring | 15 | On Peak | 0 | 0.17792 | 297.0736 | 0 | 0 | 0 | 0
| 05/16 16:00:00 | 11 | 51.8 | 0 |  |  | 3.0614 | 3.3059 | 0 | Rated | Off | #VALUE! | 0 | 0 | 0 | 0 | 0 | FALSE | Summer | Spring | 16 | On Peak | 0 | 0.17792 | 308.6389 | 0 | 0 | 0 | 0
| 05/16 17:00:00 | 11 | 51.8 | 0 |  |  | 3.0614 | 3.3059 | 0 | Rated | Off | #VALUE! | 0 | 0 | 0 | 0 | 0 | FALSE | Summer | Spring | 17 | Mid Peak | 0 | 0.12829 | 320.3893 | 0 | 0 | 0 | 0
| 05/16 18:00:00 | 11 | 51.8 | 0.0020482 | 63468.9678 | 55337.6534 | 3.0614 | 3.3059 | 122.8946 | Rated | Heat Pump | 0.0022208 |  | 0.010895 | 0 | 0 | 0 | FALSE | Summer | Spring | 18 | Mid Peak | 0 | 0.12829 | 331.3004 | 3.6096 | 0.0013977 | 0 | 0.0013977
| 05/16 19:00:00 | 9.8 | 49.64 | 0.012303 | 61353.4077 | 54910.17 | 3.0265 | 3.3526 | 738.1938 | Rated | Heat Pump | 0.013444 |  | 0.064532 | 0 | 0 | 0 | FALSE | Summer | Spring | 19 | Off Peak | 0 | 0.099922 | 339.9173 | 21.9356 | 0.0064482 | 0 | 0.0064482
| 05/16 20:00:00 | 10 | 50 | 0.060074 | 61353.4077 | 54910.17 | 3.0265 | 3.3526 | 3604.4607 | Rated | Heat Pump | 0.065643 |  | 0.3151 | 0 | 0 | 0 | FALSE | Summer | Spring | 20 | Off Peak | 0 | 0.099922 | 332.0883 | 104.6404 | 0.031485 | 0 | 0.031485
| 05/16 21:00:00 | 9 | 48.2 | 0.073506 | 59312.4768 | 54338.2214 | 2.9904 | 3.3875 | 4410.3575 | Rated | Heat Pump | 0.081165 |  | 0.38158 | 0 | 0 | 0 | FALSE | Summer | Spring | 21 | Off Peak | 0 | 0.099922 | 312.4489 | 119.2235 | 0.038128 | 0 | 0.038128
| 05/16 22:00:00 | 9 | 48.2 | 0.14165 | 59312.4768 | 54338.2214 | 2.9904 | 3.3875 | 8498.8588 | Rated | Heat Pump | 0.15641 |  | 0.73531 | 0 | 0 | 0 | FALSE | Summer | Spring | 22 | Off Peak | 0 | 0.099922 | 287.6535 | 211.5141 | 0.073474 | 0 | 0.073474
| 05/16 23:00:00 | 8 | 46.4 | 0.16904 | 57346.175 | 53621.8078 | 2.9533 | 3.4106 | 10142.574 | Rated | Heat Pump | 0.18915 |  | 0.87159 | 0 | 0 | 0 | FALSE | Summer | Spring | 23 | Off Peak | 0 | 0.099922 | 272.1363 | 237.1911 | 0.087091 | 0 | 0.087091
| 05/16 24:00:00 | 8 | 46.4 | 0.17187 | 57346.175 | 53621.8078 | 2.9533 | 3.4106 | 10312.0138 | Rated | Heat Pump | 0.19231 |  | 0.88615 | 0 | 0 | 0 | FALSE | Summer | Spring | 24 | Off Peak | 0 | 0.099922 | 265.5232 | 235.2934 | 0.088546 | 0 | 0.088546
| 05/17 01:00:00 | 8.3 | 46.94 | 0.17968 | 58319.9972 | 53998.0727 | 2.972 | 3.4005 | 10780.9154 | Rated | Heat Pump | 0.19965 |  | 0.92918 | 0 | 0 | 0 | FALSE | Summer | Spring | 1 | Off Peak | 0 | 0.099922 | 260.9629 | 242.4818 | 0.092846 | 0 | 0.092846
| 05/17 02:00:00 | 8 | 46.4 | 0.18993 | 57346.175 | 53621.8078 | 2.9533 | 3.4106 | 11395.7283 | Rated | Heat Pump | 0.21252 |  | 0.97928 | 0 | 0 | 0 | FALSE | Summer | Spring | 2 | Off Peak | 0 | 0.099922 | 258.1523 | 252.8028 | 0.097852 | 0 | 0.097852
| 05/17 03:00:00 | 8 | 46.4 | 0.19504 | 57346.175 | 53621.8078 | 2.9533 | 3.4106 | 11702.1157 | Rated | Heat Pump | 0.21823 |  | 1.0056 | 0 | 0 | 0 | FALSE | Summer | Spring | 3 | Off Peak | 0 | 0.099922 | 259.3657 | 260.8198 | 0.10048 | 0 | 0.10048
| 05/17 04:00:00 | 8 | 46.4 | 0.21222 | 57346.175 | 53621.8078 | 2.9533 | 3.4106 | 12733.332 | Rated | Heat Pump | 0.23747 |  | 1.0942 | 0 | 0 | 0 | FALSE | Summer | Spring | 4 | Off Peak | 0 | 0.099922 | 268.9435 | 294.2841 | 0.10934 | 0 | 0.10934
| 05/17 05:00:00 | 8 | 46.4 | 0.23078 | 57346.175 | 53621.8078 | 2.9533 | 3.4106 | 13846.7246 | Rated | Heat Pump | 0.25823 |  | 1.1899 | 0 | 0 | 0 | FALSE | Summer | Spring | 5 | Off Peak | 0 | 0.099922 | 287.6002 | 342.2157 | 0.1189 | 0 | 0.1189
| 05/17 06:00:00 | 7 | 44.6 | 0.14149 | 56391.01 | 53209.4265 | 2.9343 | 3.4177 | 8489.6495 | Rated | Heat Pump | 0.15955 |  | 0.72803 | 0 | 0 | 0 | FALSE | Summer | Spring | 6 | Off Peak | 0 | 0.099922 | 304.8565 | 221.9461 | 0.072747 | 0 | 0.072747
| 05/17 07:00:00 | 7.6 | 45.68 | 0.078344 | 57346.175 | 53621.8078 | 2.9533 | 3.4106 | 4700.662 | Rated | Heat Pump | 0.087663 |  | 0.40395 | 0 | 0 | 0 | FALSE | Summer | Spring | 7 | Off Peak | 1 | 0.099922 | 307.757 | 124.317 | 0.040363 | 0 | 0.040363
| 05/17 08:00:00 | 8 | 46.4 | 0.032189 | 57346.175 | 53621.8078 | 2.9533 | 3.4106 | 1931.3642 | Rated | Heat Pump | 0.036018 |  | 0.16597 | 0 | 0 | 0 | FALSE | Summer | Spring | 8 | On Peak | 1 | 0.17792 | 303.6241 | 50.3923 | 0.02953 | 0 | 0.02953
| 05/17 09:00:00 | 9 | 48.2 | 0.025733 | 59312.4768 | 54338.2214 | 2.9904 | 3.3875 | 1544.0081 | Rated | Heat Pump | 0.028415 |  | 0.13359 | 0 | 0 | 0 | FALSE | Summer | Spring | 9 | On Peak | 1 | 0.17792 | 297.5721 | 39.7513 | 0.023768 | 0 | 0.023768
| 05/17 10:00:00 | 10 | 50 | 0.034588 | 61353.4077 | 54910.17 | 3.0265 | 3.3526 | 2075.2738 | Rated | Heat Pump | 0.037794 |  | 0.18142 | 0 | 0 | 0 | FALSE | Summer | Spring | 10 | On Peak | 0 | 0.17792 | 293.7911 | 53.2991 | 0.032279 | 0 | 0.032279
| 05/17 11:00:00 | 10 | 50 | 0.012548 | 61353.4077 | 54910.17 | 3.0265 | 3.3526 | 752.9085 | Rated | Heat Pump | 0.013712 |  | 0.065818 | 0 | 0 | 0 | FALSE | Summer | Spring | 11 | On Peak | 0 | 0.17792 | 290.0872 | 19.0931 | 0.011711 | 0 | 0.011711
| 05/17 12:00:00 | 11 | 51.8 | 0 |  |  | 3.0614 | 3.3059 | 0 | Rated | Off | #VALUE! | 0 | 0 | 0 | 0 | 0 | FALSE | Summer | Spring | 12 | On Peak | 0 | 0.17792 | 287.9457 | 0 | 0 | 0 | 0
| 05/17 13:00:00 | 12.1 | 53.78 | 0 |  |  | 3.0952 | 3.2473 | 0 | Rated | Off | #VALUE! | 0 | 0 | 0 | 0 | 0 | FALSE | Summer | Spring | 13 | On Peak | 0 | 0.17792 | 287.7897 | 0 | 0 | 0 | 0
| 05/17 14:00:00 | 13 | 55.4 | 0 |  |  | 3.1116 | 3.2136 | 0 | Rated | Off | #VALUE! | 0 | 0 | 0 | 0 | 0 | FALSE | Summer | Spring | 14 | On Peak | 0 | 0.17792 | 289.3152 | 0 | 0 | 0 | 0
| 05/17 15:00:00 | 13 | 55.4 | 0 |  |  | 3.1116 | 3.2136 | 0 | Rated | Off | #VALUE! | 0 | 0 | 0 | 0 | 0 | FALSE | Summer | Spring | 15 | On Peak | 0 | 0.17792 | 297.0736 | 0 | 0 | 0 | 0
| 05/17 16:00:00 | 11 | 51.8 | 0 |  |  | 3.0614 | 3.3059 | 0 | Rated | Off | #VALUE! | 0 | 0 | 0 | 0 | 0 | FALSE | Summer | Spring | 16 | On Peak | 0 | 0.17792 | 308.6389 | 0 | 0 | 0 | 0
| 05/17 17:00:00 | 13 | 55.4 | 0 |  |  | 3.1116 | 3.2136 | 0 | Rated | Off | #VALUE! | 0 | 0 | 0 | 0 | 0 | FALSE | Summer | Spring | 17 | Mid Peak | 0 | 0.12829 | 320.3893 | 0 | 0 | 0 | 0
| 05/17 18:00:00 | 12 | 53.6 | 0 |  |  | 3.0952 | 3.2473 | 0 | Rated | Off | #VALUE! | 0 | 0 | 0 | 0 | 0 | FALSE | Summer | Spring | 18 | Mid Peak | 0 | 0.12829 | 331.3004 | 0 | 0 | 0 | 0
| 05/17 19:00:00 | 10.9 | 51.62 | 0 |  |  | 3.0614 | 3.3059 | 0 | Rated | Off | #VALUE! | 0 | 0 | 0 | 0 | 0 | FALSE | Summer | Spring | 19 | Off Peak | 0 | 0.099922 | 339.9173 | 0 | 0 | 0 | 0
| 05/17 20:00:00 | 11 | 51.8 | 0.007559 | 63468.9678 | 55337.6534 | 3.0614 | 3.3059 | 453.5372 | Rated | Heat Pump | 0.0081958 |  | 0.040208 | 0 | 0 | 0 | FALSE | Summer | Spring | 20 | Off Peak | 0 | 0.099922 | 332.0883 | 13.3527 | 0.0040177 | 0 | 0.0040177
| 05/17 21:00:00 | 10 | 50 | 0.042248 | 61353.4077 | 54910.17 | 3.0265 | 3.3526 | 2534.9081 | Rated | Heat Pump | 0.046165 |  | 0.2216 | 0 | 0 | 0 | FALSE | Summer | Spring | 21 | Off Peak | 0 | 0.099922 | 312.4489 | 69.2383 | 0.022143 | 0 | 0.022143
| 05/17 22:00:00 | 9 | 48.2 | 0.039415 | 59312.4768 | 54338.2214 | 2.9904 | 3.3875 | 2364.8871 | Rated | Heat Pump | 0.043522 |  | 0.20461 | 0 | 0 | 0 | FALSE | Summer | Spring | 22 | Off Peak | 0 | 0.099922 | 287.6535 | 58.8558 | 0.020445 | 0 | 0.020445
| 05/17 23:00:00 | 8 | 46.4 | 0.068495 | 57346.175 | 53621.8078 | 2.9533 | 3.4106 | 4109.6771 | Rated | Heat Pump | 0.076642 |  | 0.35316 | 0 | 0 | 0 | FALSE | Summer | Spring | 23 | Off Peak | 0 | 0.099922 | 272.1363 | 96.1076 | 0.035289 | 0 | 0.035289
| 05/17 24:00:00 | 8 | 46.4 | 0.087731 | 57346.175 | 53621.8078 | 2.9533 | 3.4106 | 5263.837 | Rated | Heat Pump | 0.098166 |  | 0.45234 | 0 | 0 | 0 | FALSE | Summer | Spring | 24 | Off Peak | 0 | 0.099922 | 265.5232 | 120.1071 | 0.045199 | 0 | 0.045199
| 05/18 01:00:00 | 7.1 | 44.78 | 0.1259 | 56391.01 | 53209.4265 | 2.9343 | 3.4177 | 7553.8215 | Rated | Heat Pump | 0.14196 |  | 0.64778 | 0 | 0 | 0 | FALSE | Summer | Spring | 1 | Off Peak | 0 | 0.099922 | 260.9629 | 169.0471 | 0.064728 | 0 | 0.064728
| 05/18 02:00:00 | 7 | 44.6 | 0.14449 | 56391.01 | 53209.4265 | 2.9343 | 3.4177 | 8669.5441 | Rated | Heat Pump | 0.16293 |  | 0.74346 | 0 | 0 | 0 | FALSE | Summer | Spring | 2 | Off Peak | 0 | 0.099922 | 258.1523 | 191.9263 | 0.074288 | 0 | 0.074288
| 05/18 03:00:00 | 6 | 42.8 | 0.18123 | 54536.652 | 52276.3151 | 2.8954 | 3.423 | 10873.8279 | Rated | Heat Pump | 0.20801 |  | 0.93105 | 0 | 0 | 0 | FALSE | Summer | Spring | 3 | Off Peak | 0 | 0.099922 | 259.3657 | 241.4823 | 0.093033 | 0 | 0.093033
| 05/18 04:00:00 | 6 | 42.8 | 0.19996 | 54536.652 | 52276.3151 | 2.8954 | 3.423 | 11997.7273 | Rated | Heat Pump | 0.22951 |  | 1.0273 | 0 | 0 | 0 | FALSE | Summer | Spring | 4 | Off Peak | 0 | 0.099922 | 268.9435 | 276.2806 | 0.10265 | 0 | 0.10265
| 05/18 05:00:00 | 6 | 42.8 | 0.21028 | 54536.652 | 52276.3151 | 2.8954 | 3.423 | 12616.9104 | Rated | Heat Pump | 0.24135 |  | 1.0803 | 0 | 0 | 0 | FALSE | Summer | Spring | 5 | Off Peak | 0 | 0.099922 | 287.6002 | 310.6937 | 0.10795 | 0 | 0.10795
| 05/18 06:00:00 | 6 | 42.8 | 0.1531 | 54536.652 | 52276.3151 | 2.8954 | 3.423 | 9185.8349 | Rated | Heat Pump | 0.17572 |  | 0.78652 | 0 | 0 | 0 | FALSE | Summer | Spring | 6 | Off Peak | 0 | 0.099922 | 304.8565 | 239.7753 | 0.078591 | 0 | 0.078591
| 05/18 07:00:00 | 8.9 | 48.02 | 0.077054 | 59312.4768 | 54338.2214 | 2.9904 | 3.3875 | 4623.2576 | Rated | Heat Pump | 0.085083 |  | 0.4 | 0 | 0 | 0 | FALSE | Summer | Spring | 7 | Off Peak | 1 | 0.099922 | 307.757 | 123.102 | 0.039969 | 0 | 0.039969
| 05/18 08:00:00 | 12 | 53.6 | 0.0025345 | 65659.1571 | 55620.6718 | 3.0952 | 3.2473 | 152.0728 | Rated | Heat Pump | 0.0027341 |  | 0.013725 | 0 | 0 | 0 | FALSE | Summer | Spring | 8 | On Peak | 1 | 0.17792 | 303.6241 | 4.1673 | 0.002442 | 0 | 0.002442
| 05/18 09:00:00 | 14 | 57.2 | 0 |  |  | 3.1437 | 3.1373 | 0 | Rated | Off | #VALUE! | 0 | 0 | 0 | 0 | 0 | FALSE | Summer | Spring | 9 | On Peak | 1 | 0.17792 | 297.5721 | 0 | 0 | 0 | 0
| 05/18 10:00:00 | 15 | 59 | 0 |  |  | 3.1746 | 3.0491 | 0 | Rated | Off | #VALUE! | 0 | 0 | 0 | 0 | 0 | FALSE | Summer | Spring | 10 | On Peak | 0 | 0.17792 | 293.7911 | 0 | 0 | 0 | 0
| 05/18 11:00:00 | 16 | 60.8 | 0 |  |  |  |  | 0 | Rated | Off | #VALUE! | 0 | 0 | 0 | 0 | 0 | FALSE | Summer | Spring | 11 | On Peak | 0 | 0.17792 | 290.0872 | 0 | 0 | 0 | 0
| 05/18 12:00:00 | 17 | 62.6 | 0 |  |  |  |  | 0 | Rated | Off | #VALUE! | 0 | 0 | 0 | 0 | 0 | FALSE | Summer | Spring | 12 | On Peak | 0 | 0.17792 | 287.9457 | 0 | 0 | 0 | 0
| 05/18 13:00:00 | 16.9 | 62.42 | 0 |  |  |  |  | 0 | Rated | Off | #VALUE! | 0 | 0 | 0 | 0 | 0 | FALSE | Summer | Spring | 13 | On Peak | 0 | 0.17792 | 287.7897 | 0 | 0 | 0 | 0
| 05/18 14:00:00 | 18 | 64.4 | 0 |  |  |  |  | 0 | Rated | Off | #VALUE! | 0 | 0 | 0 | 0 | 0 | FALSE | Summer | Spring | 14 | On Peak | 0 | 0.17792 | 289.3152 | 0 | 0 | 0 | 0
| 05/18 15:00:00 | 17 | 62.6 | 0 |  |  |  |  | 0 | Rated | Off | #VALUE! | 0 | 0 | 0 | 0 | 0 | FALSE | Summer | Spring | 15 | On Peak | 0 | 0.17792 | 297.0736 | 0 | 0 | 0 | 0
| 05/18 16:00:00 | 17 | 62.6 | 0 |  |  |  |  | 0 | Rated | Off | #VALUE! | 0 | 0 | 0 | 0 | 0 | FALSE | Summer | Spring | 16 | On Peak | 0 | 0.17792 | 308.6389 | 0 | 0 | 0 | 0
| 05/18 17:00:00 | 17 | 62.6 | 0 |  |  |  |  | 0 | Rated | Off | #VALUE! | 0 | 0 | 0 | 0 | 0 | FALSE | Summer | Spring | 17 | Mid Peak | 0 | 0.12829 | 320.3893 | 0 | 0 | 0 | 0
| 05/18 18:00:00 | 17 | 62.6 | 0 |  |  |  |  | 0 | Rated | Off | #VALUE! | 0 | 0 | 0 | 0 | 0 | FALSE | Summer | Spring | 18 | Mid Peak | 0 | 0.12829 | 331.3004 | 0 | 0 | 0 | 0
| 05/18 19:00:00 | 16.2 | 61.16 | 0 |  |  |  |  | 0 | Rated | Off | #VALUE! | 0 | 0 | 0 | 0 | 0 | FALSE | Summer | Spring | 19 | Off Peak | 0 | 0.099922 | 339.9173 | 0 | 0 | 0 | 0
| 05/18 20:00:00 | 15 | 59 | 0 |  |  | 3.1746 | 3.0491 | 0 | Rated | Off | #VALUE! | 0 | 0 | 0 | 0 | 0 | FALSE | Summer | Spring | 20 | Off Peak | 0 | 0.099922 | 332.0883 | 0 | 0 | 0 | 0
| 05/18 21:00:00 | 13 | 55.4 | 0 |  |  | 3.1116 | 3.2136 | 0 | Rated | Off | #VALUE! | 0 | 0 | 0 | 0 | 0 | FALSE | Summer | Spring | 21 | Off Peak | 0 | 0.099922 | 312.4489 | 0 | 0 | 0 | 0
| 05/18 22:00:00 | 13 | 55.4 | 0 |  |  | 3.1116 | 3.2136 | 0 | Rated | Off | #VALUE! | 0 | 0 | 0 | 0 | 0 | FALSE | Summer | Spring | 22 | Off Peak | 0 | 0.099922 | 287.6535 | 0 | 0 | 0 | 0
| 05/18 23:00:00 | 13 | 55.4 | 0 |  |  | 3.1116 | 3.2136 | 0 | Rated | Off | #VALUE! | 0 | 0 | 0 | 0 | 0 | FALSE | Summer | Spring | 23 | Off Peak | 0 | 0.099922 | 272.1363 | 0 | 0 | 0 | 0
| 05/18 24:00:00 | 11 | 51.8 | 0.0051284 | 63468.9678 | 55337.6534 | 3.0614 | 3.3059 | 307.7026 | Rated | Heat Pump | 0.0055605 |  | 0.027279 | 0 | 0 | 0 | FALSE | Summer | Spring | 24 | Off Peak | 0 | 0.099922 | 265.5232 | 7.2433 | 0.0027258 | 0 | 0.0027258
| 05/19 01:00:00 | 11.2 | 52.16 | 0.059846 | 63468.9678 | 55337.6534 | 3.0614 | 3.3059 | 3590.7791 | Rated | Heat Pump | 0.064889 |  | 0.31834 | 0 | 0 | 0 | FALSE | Summer | Spring | 1 | Off Peak | 0 | 0.099922 | 260.9629 | 83.0747 | 0.031809 | 0 | 0.031809
| 05/19 02:00:00 | 11 | 51.8 | 0.072204 | 63468.9678 | 55337.6534 | 3.0614 | 3.3059 | 4332.2258 | Rated | Heat Pump | 0.078287 |  | 0.38407 | 0 | 0 | 0 | FALSE | Summer | Spring | 2 | Off Peak | 0 | 0.099922 | 258.1523 | 99.149 | 0.038377 | 0 | 0.038377
| 05/19 03:00:00 | 10 | 50 | 0.10722 | 61353.4077 | 54910.17 | 3.0265 | 3.3526 | 6433.4905 | Rated | Heat Pump | 0.11716 |  | 0.56241 | 0 | 0 | 0 | FALSE | Summer | Spring | 3 | Off Peak | 0 | 0.099922 | 259.3657 | 145.8696 | 0.056197 | 0 | 0.056197
| 05/19 04:00:00 | 9 | 48.2 | 0.12556 | 59312.4768 | 54338.2214 | 2.9904 | 3.3875 | 7533.5262 | Rated | Heat Pump | 0.13864 |  | 0.65179 | 0 | 0 | 0 | FALSE | Summer | Spring | 4 | Off Peak | 0 | 0.099922 | 268.9435 | 175.2945 | 0.065128 | 0 | 0.065128
| 05/19 05:00:00 | 9 | 48.2 | 0.14043 | 59312.4768 | 54338.2214 | 2.9904 | 3.3875 | 8425.7635 | Rated | Heat Pump | 0.15506 |  | 0.72898 | 0 | 0 | 0 | FALSE | Summer | Spring | 5 | Off Peak | 0 | 0.099922 | 287.6002 | 209.6561 | 0.072842 | 0 | 0.072842
| 05/19 06:00:00 | 9 | 48.2 | 0.093188 | 59312.4768 | 54338.2214 | 2.9904 | 3.3875 | 5591.2778 | Rated | Heat Pump | 0.1029 |  | 0.48375 | 0 | 0 | 0 | FALSE | Summer | Spring | 6 | Off Peak | 0 | 0.099922 | 304.8565 | 147.474 | 0.048337 | 0 | 0.048337
| 05/19 07:00:00 | 11.5 | 52.7 | 0.0067162 | 64554.7338 | 55497.2207 | 3.0784 | 3.2781 | 402.9746 | Rated | Heat Pump | 0.0072612 |  | 0.036029 | 0 | 0 | 0 | FALSE | Summer | Spring | 7 | Off Peak | 1 | 0.099922 | 307.757 | 11.0881 | 0.0036001 | 0 | 0.0036001
| 05/19 08:00:00 | 14 | 57.2 | 0 |  |  | 3.1437 | 3.1373 | 0 | Rated | Off | #VALUE! | 0 | 0 | 0 | 0 | 0 | FALSE | Summer | Spring | 8 | On Peak | 1 | 0.17792 | 303.6241 | 0 | 0 | 0 | 0
| 05/19 09:00:00 | 17 | 62.6 | 0 |  |  |  |  | 0 | Rated | Off | #VALUE! | 0 | 0 | 0 | 0 | 0 | FALSE | Summer | Spring | 9 | On Peak | 1 | 0.17792 | 297.5721 | 0 | 0 | 0 | 0
| 05/19 10:00:00 | 18 | 64.4 | 0 |  |  |  |  | 0 | Rated | Off | #VALUE! | 0 | 0 | 0 | 0 | 0 | FALSE | Summer | Spring | 10 | On Peak | 0 | 0.17792 | 293.7911 | 0 | 0 | 0 | 0
| 05/19 11:00:00 | 19 | 66.2 | 0 |  |  |  |  | 0 | Rated | Off | #VALUE! | 0 | 0 | 0 | 0 | 0 | FALSE | Summer | Spring | 11 | On Peak | 0 | 0.17792 | 290.0872 | 0 | 0 | 0 | 0
| 05/19 12:00:00 | 20 | 68 | 0 |  |  |  |  | 0 | Rated | Off | #VALUE! | 0 | 0 | 0 | 0 | 0 | FALSE | Summer | Spring | 12 | On Peak | 0 | 0.17792 | 287.9457 | 0 | 0 | 0 | 0
| 05/19 13:00:00 | 19.8 | 67.64 | 0 |  |  |  |  | 0 | Rated | Off | #VALUE! | 0 | 0 | 0 | 0 | 0 | FALSE | Summer | Spring | 13 | On Peak | 0 | 0.17792 | 287.7897 | 0 | 0 | 0 | 0
| 05/19 14:00:00 | 20 | 68 | 0 |  |  |  |  | 0 | Rated | Off | #VALUE! | 0 | 0 | 0 | 0 | 0 | FALSE | Summer | Spring | 14 | On Peak | 0 | 0.17792 | 289.3152 | 0 | 0 | 0 | 0
| 05/19 15:00:00 | 20 | 68 | 0 |  |  |  |  | 0 | Rated | Off | #VALUE! | 0 | 0 | 0 | 0 | 0 | FALSE | Summer | Spring | 15 | On Peak | 0 | 0.17792 | 297.0736 | 0 | 0 | 0 | 0
| 05/19 16:00:00 | 20 | 68 | 0 |  |  |  |  | 0 | Rated | Off | #VALUE! | 0 | 0 | 0 | 0 | 0 | FALSE | Summer | Spring | 16 | On Peak | 0 | 0.17792 | 308.6389 | 0 | 0 | 0 | 0
| 05/19 17:00:00 | 19 | 66.2 | 0 |  |  |  |  | 0 | Rated | Off | #VALUE! | 0 | 0 | 0 | 0 | 0 | FALSE | Summer | Spring | 17 | Mid Peak | 0 | 0.12829 | 320.3893 | 0 | 0 | 0 | 0
| 05/19 18:00:00 | 19 | 66.2 | 0 |  |  |  |  | 0 | Rated | Off | #VALUE! | 0 | 0 | 0 | 0 | 0 | FALSE | Summer | Spring | 18 | Mid Peak | 0 | 0.12829 | 331.3004 | 0 | 0 | 0 | 0
| 05/19 19:00:00 | 17.8 | 64.04 | 0 |  |  |  |  | 0 | Rated | Off | #VALUE! | 0 | 0 | 0 | 0 | 0 | FALSE | Summer | Spring | 19 | Off Peak | 0 | 0.099922 | 339.9173 | 0 | 0 | 0 | 0
| 05/19 20:00:00 | 16 | 60.8 | 0 |  |  |  |  | 0 | Rated | Off | #VALUE! | 0 | 0 | 0 | 0 | 0 | FALSE | Summer | Spring | 20 | Off Peak | 0 | 0.099922 | 332.0883 | 0 | 0 | 0 | 0
| 05/19 21:00:00 | 15 | 59 | 0 |  |  | 3.1746 | 3.0491 | 0 | Rated | Off | #VALUE! | 0 | 0 | 0 | 0 | 0 | FALSE | Summer | Spring | 21 | Off Peak | 0 | 0.099922 | 312.4489 | 0 | 0 | 0 | 0
| 05/19 22:00:00 | 14 | 57.2 | 0 |  |  | 3.1437 | 3.1373 | 0 | Rated | Off | #VALUE! | 0 | 0 | 0 | 0 | 0 | FALSE | Summer | Spring | 22 | Off Peak | 0 | 0.099922 | 287.6535 | 0 | 0 | 0 | 0
| 05/19 23:00:00 | 13 | 55.4 | 0 |  |  | 3.1116 | 3.2136 | 0 | Rated | Off | #VALUE! | 0 | 0 | 0 | 0 | 0 | FALSE | Summer | Spring | 23 | Off Peak | 0 | 0.099922 | 272.1363 | 0 | 0 | 0 | 0
| 05/19 24:00:00 | 13 | 55.4 | 0 |  |  | 3.1116 | 3.2136 | 0 | Rated | Off | #VALUE! | 0 | 0 | 0 | 0 | 0 | FALSE | Summer | Spring | 24 | Off Peak | 0 | 0.099922 | 265.5232 | 0 | 0 | 0 | 0
| 05/20 01:00:00 | 14 | 57.2 | 0 |  |  | 3.1437 | 3.1373 | 0 | Rated | Off | #VALUE! | 0 | 0 | 0 | 0 | 0 | FALSE | Summer | Spring | 1 | Off Peak | 0 | 0.099922 | 260.9629 | 0 | 0 | 0 | 0
| 05/20 02:00:00 | 13 | 55.4 | 0 |  |  | 3.1116 | 3.2136 | 0 | Rated | Off | #VALUE! | 0 | 0 | 0 | 0 | 0 | FALSE | Summer | Spring | 2 | Off Peak | 0 | 0.099922 | 258.1523 | 0 | 0 | 0 | 0
| 05/20 03:00:00 | 13 | 55.4 | 0 |  |  | 3.1116 | 3.2136 | 0 | Rated | Off | #VALUE! | 0 | 0 | 0 | 0 | 0 | FALSE | Summer | Spring | 3 | Off Peak | 0 | 0.099922 | 259.3657 | 0 | 0 | 0 | 0
| 05/20 04:00:00 | 13 | 55.4 | 0 |  |  | 3.1116 | 3.2136 | 0 | Rated | Off | #VALUE! | 0 | 0 | 0 | 0 | 0 | FALSE | Summer | Spring | 4 | Off Peak | 0 | 0.099922 | 268.9435 | 0 | 0 | 0 | 0
| 05/20 05:00:00 | 13 | 55.4 | 0.0072994 | 66782.2377 | 55708.0065 | 3.1116 | 3.2136 | 437.9616 | Rated | Heat Pump | 0.0078617 |  | 0.039942 | 0 | 0 | 0 | FALSE | Summer | Spring | 5 | Off Peak | 0 | 0.099922 | 287.6002 | 11.4875 | 0.0039911 | 0 | 0.0039911
| 05/20 06:00:00 | 13 | 55.4 | 0 |  |  | 3.1116 | 3.2136 | 0 | Rated | Off | #VALUE! | 0 | 0 | 0 | 0 | 0 | FALSE | Summer | Spring | 6 | Off Peak | 0 | 0.099922 | 304.8565 | 0 | 0 | 0 | 0
| 05/20 07:00:00 | 13.8 | 56.84 | 0 |  |  | 3.1437 | 3.1373 | 0 | Rated | Off | #VALUE! | 0 | 0 | 0 | 0 | 0 | FALSE | Summer | Spring | 7 | Off Peak | 1 | 0.099922 | 307.757 | 0 | 0 | 0 | 0
| 05/20 08:00:00 | 15 | 59 | 0 |  |  | 3.1746 | 3.0491 | 0 | Rated | Off | #VALUE! | 0 | 0 | 0 | 0 | 0 | FALSE | Summer | Spring | 8 | On Peak | 1 | 0.17792 | 303.6241 | 0 | 0 | 0 | 0
| 05/20 09:00:00 | 15 | 59 | 0 |  |  | 3.1746 | 3.0491 | 0 | Rated | Off | #VALUE! | 0 | 0 | 0 | 0 | 0 | FALSE | Summer | Spring | 9 | On Peak | 1 | 0.17792 | 297.5721 | 0 | 0 | 0 | 0
| 05/20 10:00:00 | 13 | 55.4 | 0 |  |  | 3.1116 | 3.2136 | 0 | Rated | Off | #VALUE! | 0 | 0 | 0 | 0 | 0 | FALSE | Summer | Spring | 10 | On Peak | 0 | 0.17792 | 293.7911 | 0 | 0 | 0 | 0
| 05/20 11:00:00 | 15 | 59 | 0 |  |  | 3.1746 | 3.0491 | 0 | Rated | Off | #VALUE! | 0 | 0 | 0 | 0 | 0 | FALSE | Summer | Spring | 11 | On Peak | 0 | 0.17792 | 290.0872 | 0 | 0 | 0 | 0
| 05/20 12:00:00 | 18 | 64.4 | 0 |  |  |  |  | 0 | Rated | Off | #VALUE! | 0 | 0 | 0 | 0 | 0 | FALSE | Summer | Spring | 12 | On Peak | 0 | 0.17792 | 287.9457 | 0 | 0 | 0 | 0
| 05/20 13:00:00 | 19.1 | 66.38 | 0 |  |  |  |  | 0 | Rated | Off | #VALUE! | 0 | 0 | 0 | 0 | 0 | FALSE | Summer | Spring | 13 | On Peak | 0 | 0.17792 | 287.7897 | 0 | 0 | 0 | 0
| 05/20 14:00:00 | 20 | 68 | 0 |  |  |  |  | 0 | Rated | Off | #VALUE! | 0 | 0 | 0 | 0 | 0 | FALSE | Summer | Spring | 14 | On Peak | 0 | 0.17792 | 289.3152 | 0 | 0 | 0 | 0
| 05/20 15:00:00 | 20 | 68 | 0 |  |  |  |  | 0 | Rated | Off | #VALUE! | 0 | 0 | 0 | 0 | 0 | FALSE | Summer | Spring | 15 | On Peak | 0 | 0.17792 | 297.0736 | 0 | 0 | 0 | 0
| 05/20 16:00:00 | 20 | 68 | 0 |  |  |  |  | 0 | Rated | Off | #VALUE! | 0 | 0 | 0 | 0 | 0 | FALSE | Summer | Spring | 16 | On Peak | 0 | 0.17792 | 308.6389 | 0 | 0 | 0 | 0
| 05/20 17:00:00 | 20 | 68 | 0 |  |  |  |  | 0 | Rated | Off | #VALUE! | 0 | 0 | 0 | 0 | 0 | FALSE | Summer | Spring | 17 | Mid Peak | 0 | 0.12829 | 320.3893 | 0 | 0 | 0 | 0
| 05/20 18:00:00 | 20 | 68 | 0 |  |  |  |  | 0 | Rated | Off | #VALUE! | 0 | 0 | 0 | 0 | 0 | FALSE | Summer | Spring | 18 | Mid Peak | 0 | 0.12829 | 331.3004 | 0 | 0 | 0 | 0
| 05/20 19:00:00 | 19.1 | 66.38 | 0 |  |  |  |  | 0 | Rated | Off | #VALUE! | 0 | 0 | 0 | 0 | 0 | FALSE | Summer | Spring | 19 | Off Peak | 0 | 0.099922 | 339.9173 | 0 | 0 | 0 | 0
| 05/20 20:00:00 | 18 | 64.4 | 0 |  |  |  |  | 0 | Rated | Off | #VALUE! | 0 | 0 | 0 | 0 | 0 | FALSE | Summer | Spring | 20 | Off Peak | 0 | 0.099922 | 332.0883 | 0 | 0 | 0 | 0
| 05/20 21:00:00 | 17 | 62.6 | 0 |  |  |  |  | 0 | Rated | Off | #VALUE! | 0 | 0 | 0 | 0 | 0 | FALSE | Summer | Spring | 21 | Off Peak | 0 | 0.099922 | 312.4489 | 0 | 0 | 0 | 0
| 05/20 22:00:00 | 15 | 59 | 0 |  |  | 3.1746 | 3.0491 | 0 | Rated | Off | #VALUE! | 0 | 0 | 0 | 0 | 0 | FALSE | Summer | Spring | 22 | Off Peak | 0 | 0.099922 | 287.6535 | 0 | 0 | 0 | 0
| 05/20 23:00:00 | 15 | 59 | 0 |  |  | 3.1746 | 3.0491 | 0 | Rated | Off | #VALUE! | 0 | 0 | 0 | 0 | 0 | FALSE | Summer | Spring | 23 | Off Peak | 0 | 0.099922 | 272.1363 | 0 | 0 | 0 | 0
| 05/20 24:00:00 | 14 | 57.2 | 0 |  |  | 3.1437 | 3.1373 | 0 | Rated | Off | #VALUE! | 0 | 0 | 0 | 0 | 0 | FALSE | Summer | Spring | 24 | Off Peak | 0 | 0.099922 | 265.5232 | 0 | 0 | 0 | 0
| 05/21 01:00:00 | 14.9 | 58.82 | 0 |  |  | 3.1746 | 3.0491 | 0 | Rated | Off | #VALUE! | 0 | 0 | 0 | 0 | 0 | TRUE | Summer | Spring | 1 | Off Peak | 0 | 0.099922 | 260.9629 | 0 | 0 | 0 | 0
| 05/21 02:00:00 | 15 | 59 | 0 |  |  | 3.1746 | 3.0491 | 0 | Rated | Off | #VALUE! | 0 | 0 | 0 | 0 | 0 | TRUE | Summer | Spring | 2 | Off Peak | 0 | 0.099922 | 258.1523 | 0 | 0 | 0 | 0
| 05/21 03:00:00 | 14 | 57.2 | 0 |  |  | 3.1437 | 3.1373 | 0 | Rated | Off | #VALUE! | 0 | 0 | 0 | 0 | 0 | TRUE | Summer | Spring | 3 | Off Peak | 0 | 0.099922 | 259.3657 | 0 | 0 | 0 | 0
| 05/21 04:00:00 | 14 | 57.2 | 0 |  |  | 3.1437 | 3.1373 | 0 | Rated | Off | #VALUE! | 0 | 0 | 0 | 0 | 0 | TRUE | Summer | Spring | 4 | Off Peak | 0 | 0.099922 | 268.9435 | 0 | 0 | 0 | 0
| 05/21 05:00:00 | 14 | 57.2 | 0 |  |  | 3.1437 | 3.1373 | 0 | Rated | Off | #VALUE! | 0 | 0 | 0 | 0 | 0 | TRUE | Summer | Spring | 5 | Off Peak | 0 | 0.099922 | 287.6002 | 0 | 0 | 0 | 0
| 05/21 06:00:00 | 14 | 57.2 | 0 |  |  | 3.1437 | 3.1373 | 0 | Rated | Off | #VALUE! | 0 | 0 | 0 | 0 | 0 | TRUE | Summer | Spring | 6 | Off Peak | 0 | 0.099922 | 304.8565 | 0 | 0 | 0 | 0
| 05/21 07:00:00 | 14.6 | 58.28 | 0 |  |  | 3.1593 | 3.0947 | 0 | Rated | Off | #VALUE! | 0 | 0 | 0 | 0 | 0 | TRUE | Summer | Spring | 7 | Off Peak | 0 | 0.099922 | 307.757 | 0 | 0 | 0 | 0
| 05/21 08:00:00 | 17 | 62.6 | 0 |  |  |  |  | 0 | Rated | Off | #VALUE! | 0 | 0 | 0 | 0 | 0 | TRUE | Summer | Spring | 8 | Off Peak | 0 | 0.099922 | 303.6241 | 0 | 0 | 0 | 0
| 05/21 09:00:00 | 19 | 66.2 | 0 |  |  |  |  | 0 | Rated | Off | #VALUE! | 0 | 0 | 0 | 0 | 0 | TRUE | Summer | Spring | 9 | Off Peak | 0 | 0.099922 | 297.5721 | 0 | 0 | 0 | 0
| 05/21 10:00:00 | 22 | 71.6 | 0 |  |  |  |  | 0 | Rated | Off | #VALUE! | 0 | 0 | 0 | 0 | 0 | TRUE | Summer | Spring | 10 | Off Peak | 0 | 0.099922 | 293.7911 | 0 | 0 | 0 | 0
| 05/21 11:00:00 | 22 | 71.6 | 0 |  |  |  |  | 0 | Rated | Off | #VALUE! | 0 | 0 | 0 | 0 | 0 | TRUE | Summer | Spring | 11 | Off Peak | 0 | 0.099922 | 290.0872 | 0 | 0 | 0 | 0
| 05/21 12:00:00 | 23 | 73.4 | 0 |  |  |  |  | 0 | Rated | Off | #VALUE! | 0 | 0 | 0 | 0 | 0 | TRUE | Summer | Spring | 12 | Off Peak | 0 | 0.099922 | 287.9457 | 0 | 0 | 0 | 0
| 05/21 13:00:00 | 24.7 | 76.46 | 0 |  |  |  |  | 0 | Rated | Off | #VALUE! | 0 | 0 | 0 | 0 | 0 | TRUE | Summer | Spring | 13 | Off Peak | 0 | 0.099922 | 287.7897 | 0 | 0 | 0 | 0
| 05/21 14:00:00 | 26 | 78.8 | 0 |  |  |  |  | 0 | Rated | Off | #VALUE! | 0 | 0 | 0 | 0 | 0 | TRUE | Summer | Spring | 14 | Off Peak | 0 | 0.099922 | 289.3152 | 0 | 0 | 0 | 0
| 05/21 15:00:00 | 27 | 80.6 | 0 |  |  |  |  | 0 | Rated | Off | #VALUE! | 0 | 0 | 0 | 0 | 0 | TRUE | Summer | Spring | 15 | Off Peak | 0 | 0.099922 | 297.0736 | 0 | 0 | 0 | 0
| 05/21 16:00:00 | 26 | 78.8 | 0 |  |  |  |  | 0 | Rated | Off | #VALUE! | 0 | 0 | 0 | 0 | 0 | TRUE | Summer | Spring | 16 | Off Peak | 0 | 0.099922 | 308.6389 | 0 | 0 | 0 | 0
| 05/21 17:00:00 | 28 | 82.4 | 0 |  |  |  |  | 0 | Rated | Off | #VALUE! | 0 | 0 | 0 | 0 | 0 | TRUE | Summer | Spring | 17 | Off Peak | 0 | 0.099922 | 320.3893 | 0 | 0 | 0 | 0
| 05/21 18:00:00 | 28 | 82.4 | 0 |  |  |  |  | 0 | Rated | Off | #VALUE! | 0 | 0 | 0 | 0 | 0 | TRUE | Summer | Spring | 18 | Off Peak | 0 | 0.099922 | 331.3004 | 0 | 0 | 0 | 0
| 05/21 19:00:00 | 27.3 | 81.14 | 0 |  |  |  |  | 0 | Rated | Off | #VALUE! | 0 | 0 | 0 | 0 | 0 | TRUE | Summer | Spring | 19 | Off Peak | 0 | 0.099922 | 339.9173 | 0 | 0 | 0 | 0
| 05/21 20:00:00 | 26 | 78.8 | 0 |  |  |  |  | 0 | Rated | Off | #VALUE! | 0 | 0 | 0 | 0 | 0 | TRUE | Summer | Spring | 20 | Off Peak | 0 | 0.099922 | 332.0883 | 0 | 0 | 0 | 0
| 05/21 21:00:00 | 25 | 77 | 0 |  |  |  |  | 0 | Rated | Off | #VALUE! | 0 | 0 | 0 | 0 | 0 | TRUE | Summer | Spring | 21 | Off Peak | 0 | 0.099922 | 312.4489 | 0 | 0 | 0 | 0
| 05/21 22:00:00 | 23 | 73.4 | 0 |  |  |  |  | 0 | Rated | Off | #VALUE! | 0 | 0 | 0 | 0 | 0 | TRUE | Summer | Spring | 22 | Off Peak | 0 | 0.099922 | 287.6535 | 0 | 0 | 0 | 0
| 05/21 23:00:00 | 22 | 71.6 | 0 |  |  |  |  | 0 | Rated | Off | #VALUE! | 0 | 0 | 0 | 0 | 0 | TRUE | Summer | Spring | 23 | Off Peak | 0 | 0.099922 | 272.1363 | 0 | 0 | 0 | 0
| 05/21 24:00:00 | 20 | 68 | 0 |  |  |  |  | 0 | Rated | Off | #VALUE! | 0 | 0 | 0 | 0 | 0 | TRUE | Summer | Spring | 24 | Off Peak | 0 | 0.099922 | 265.5232 | 0 | 0 | 0 | 0
| 05/22 01:00:00 | 20.2 | 68.36 | 0 |  |  |  |  | 0 | Rated | Off | #VALUE! | 0 | 0 | 0 | 0 | 0 | TRUE | Summer | Spring | 1 | Off Peak | 0 | 0.099922 | 260.9629 | 0 | 0 | 0 | 0
| 05/22 02:00:00 | 20 | 68 | 0 |  |  |  |  | 0 | Rated | Off | #VALUE! | 0 | 0 | 0 | 0 | 0 | TRUE | Summer | Spring | 2 | Off Peak | 0 | 0.099922 | 258.1523 | 0 | 0 | 0 | 0
| 05/22 03:00:00 | 18 | 64.4 | 0 |  |  |  |  | 0 | Rated | Off | #VALUE! | 0 | 0 | 0 | 0 | 0 | TRUE | Summer | Spring | 3 | Off Peak | 0 | 0.099922 | 259.3657 | 0 | 0 | 0 | 0
| 05/22 04:00:00 | 16 | 60.8 | 0 |  |  |  |  | 0 | Rated | Off | #VALUE! | 0 | 0 | 0 | 0 | 0 | TRUE | Summer | Spring | 4 | Off Peak | 0 | 0.099922 | 268.9435 | 0 | 0 | 0 | 0
| 05/22 05:00:00 | 15 | 59 | 0 |  |  | 3.1746 | 3.0491 | 0 | Rated | Off | #VALUE! | 0 | 0 | 0 | 0 | 0 | TRUE | Summer | Spring | 5 | Off Peak | 0 | 0.099922 | 287.6002 | 0 | 0 | 0 | 0
| 05/22 06:00:00 | 15 | 59 | 0 |  |  | 3.1746 | 3.0491 | 0 | Rated | Off | #VALUE! | 0 | 0 | 0 | 0 | 0 | TRUE | Summer | Spring | 6 | Off Peak | 0 | 0.099922 | 304.8565 | 0 | 0 | 0 | 0
| 05/22 07:00:00 | 15.6 | 60.08 | 0 |  |  | 3.1896 | 3.0006 | 0 | Rated | Off | #VALUE! | 0 | 0 | 0 | 0 | 0 | TRUE | Summer | Spring | 7 | Off Peak | 0 | 0.099922 | 307.757 | 0 | 0 | 0 | 0
| 05/22 08:00:00 | 18 | 64.4 | 0 |  |  |  |  | 0 | Rated | Off | #VALUE! | 0 | 0 | 0 | 0 | 0 | TRUE | Summer | Spring | 8 | Off Peak | 0 | 0.099922 | 303.6241 | 0 | 0 | 0 | 0
| 05/22 09:00:00 | 18 | 64.4 | 0 |  |  |  |  | 0 | Rated | Off | #VALUE! | 0 | 0 | 0 | 0 | 0 | TRUE | Summer | Spring | 9 | Off Peak | 0 | 0.099922 | 297.5721 | 0 | 0 | 0 | 0
| 05/22 10:00:00 | 19 | 66.2 | 0 |  |  |  |  | 0 | Rated | Off | #VALUE! | 0 | 0 | 0 | 0 | 0 | TRUE | Summer | Spring | 10 | Off Peak | 0 | 0.099922 | 293.7911 | 0 | 0 | 0 | 0
| 05/22 11:00:00 | 19 | 66.2 | 0 |  |  |  |  | 0 | Rated | Off | #VALUE! | 0 | 0 | 0 | 0 | 0 | TRUE | Summer | Spring | 11 | Off Peak | 0 | 0.099922 | 290.0872 | 0 | 0 | 0 | 0
| 05/22 12:00:00 | 19 | 66.2 | 0 |  |  |  |  | 0 | Rated | Off | #VALUE! | 0 | 0 | 0 | 0 | 0 | TRUE | Summer | Spring | 12 | Off Peak | 0 | 0.099922 | 287.9457 | 0 | 0 | 0 | 0
| 05/22 13:00:00 | 20.2 | 68.36 | 0 |  |  |  |  | 0 | Rated | Off | #VALUE! | 0 | 0 | 0 | 0 | 0 | TRUE | Summer | Spring | 13 | Off Peak | 0 | 0.099922 | 287.7897 | 0 | 0 | 0 | 0
| 05/22 14:00:00 | 21 | 69.8 | 0 |  |  |  |  | 0 | Rated | Off | #VALUE! | 0 | 0 | 0 | 0 | 0 | TRUE | Summer | Spring | 14 | Off Peak | 0 | 0.099922 | 289.3152 | 0 | 0 | 0 | 0
| 05/22 15:00:00 | 21.5 | 70.7 | 0 |  |  |  |  | 0 | Rated | Off | #VALUE! | 0 | 0 | 0 | 0 | 0 | TRUE | Summer | Spring | 15 | Off Peak | 0 | 0.099922 | 297.0736 | 0 | 0 | 0 | 0
| 05/22 16:00:00 | 22 | 71.6 | 0 |  |  |  |  | 0 | Rated | Off | #VALUE! | 0 | 0 | 0 | 0 | 0 | TRUE | Summer | Spring | 16 | Off Peak | 0 | 0.099922 | 308.6389 | 0 | 0 | 0 | 0
| 05/22 17:00:00 | 21 | 69.8 | 0 |  |  |  |  | 0 | Rated | Off | #VALUE! | 0 | 0 | 0 | 0 | 0 | TRUE | Summer | Spring | 17 | Off Peak | 0 | 0.099922 | 320.3893 | 0 | 0 | 0 | 0
| 05/22 18:00:00 | 21 | 69.8 | 0 |  |  |  |  | 0 | Rated | Off | #VALUE! | 0 | 0 | 0 | 0 | 0 | TRUE | Summer | Spring | 18 | Off Peak | 0 | 0.099922 | 331.3004 | 0 | 0 | 0 | 0
| 05/22 19:00:00 | 20.7 | 69.26 | 0 |  |  |  |  | 0 | Rated | Off | #VALUE! | 0 | 0 | 0 | 0 | 0 | TRUE | Summer | Spring | 19 | Off Peak | 0 | 0.099922 | 339.9173 | 0 | 0 | 0 | 0
| 05/22 20:00:00 | 19 | 66.2 | 0 |  |  |  |  | 0 | Rated | Off | #VALUE! | 0 | 0 | 0 | 0 | 0 | TRUE | Summer | Spring | 20 | Off Peak | 0 | 0.099922 | 332.0883 | 0 | 0 | 0 | 0
| 05/22 21:00:00 | 19 | 66.2 | 0 |  |  |  |  | 0 | Rated | Off | #VALUE! | 0 | 0 | 0 | 0 | 0 | TRUE | Summer | Spring | 21 | Off Peak | 0 | 0.099922 | 312.4489 | 0 | 0 | 0 | 0
| 05/22 22:00:00 | 14 | 57.2 | 0 |  |  | 3.1437 | 3.1373 | 0 | Rated | Off | #VALUE! | 0 | 0 | 0 | 0 | 0 | TRUE | Summer | Spring | 22 | Off Peak | 0 | 0.099922 | 287.6535 | 0 | 0 | 0 | 0
| 05/22 23:00:00 | 12 | 53.6 | 0 |  |  | 3.0952 | 3.2473 | 0 | Rated | Off | #VALUE! | 0 | 0 | 0 | 0 | 0 | TRUE | Summer | Spring | 23 | Off Peak | 0 | 0.099922 | 272.1363 | 0 | 0 | 0 | 0
| 05/22 24:00:00 | 12 | 53.6 | 0 |  |  | 3.0952 | 3.2473 | 0 | Rated | Off | #VALUE! | 0 | 0 | 0 | 0 | 0 | TRUE | Summer | Spring | 24 | Off Peak | 0 | 0.099922 | 265.5232 | 0 | 0 | 0 | 0
| 05/23 01:00:00 | 11.8 | 53.24 | 0 |  |  | 3.0784 | 3.2781 | 0 | Rated | Off | #VALUE! | 0 | 0 | 0 | 0 | 0 | FALSE | Summer | Spring | 1 | Off Peak | 0 | 0.099922 | 260.9629 | 0 | 0 | 0 | 0
| 05/23 02:00:00 | 13 | 55.4 | 0.0076367 | 66782.2377 | 55708.0065 | 3.1116 | 3.2136 | 458.201 | Rated | Heat Pump | 0.008225 |  | 0.041788 | 0 | 0 | 0 | FALSE | Summer | Spring | 2 | Off Peak | 0 | 0.099922 | 258.1523 | 10.7877 | 0.0041756 | 0 | 0.0041756
| 05/23 03:00:00 | 12 | 53.6 | 0.023084 | 65659.1571 | 55620.6718 | 3.0952 | 3.2473 | 1385.0132 | Rated | Heat Pump | 0.024901 |  | 0.125 | 0 | 0 | 0 | FALSE | Summer | Spring | 3 | Off Peak | 0 | 0.099922 | 259.3657 | 32.4214 | 0.012491 | 0 | 0.012491
| 05/23 04:00:00 | 12 | 53.6 | 0.052066 | 65659.1571 | 55620.6718 | 3.0952 | 3.2473 | 3123.9786 | Rated | Heat Pump | 0.056166 |  | 0.28195 | 0 | 0 | 0 | FALSE | Summer | Spring | 4 | Off Peak | 0 | 0.099922 | 268.9435 | 75.8288 | 0.028173 | 0 | 0.028173
| 05/23 05:00:00 | 11 | 51.8 | 0.062369 | 63468.9678 | 55337.6534 | 3.0614 | 3.3059 | 3742.1213 | Rated | Heat Pump | 0.067623 |  | 0.33176 | 0 | 0 | 0 | FALSE | Summer | Spring | 5 | Off Peak | 0 | 0.099922 | 287.6002 | 95.4132 | 0.03315 | 0 | 0.03315
| 05/23 06:00:00 | 11 | 51.8 | 0.030987 | 63468.9678 | 55337.6534 | 3.0614 | 3.3059 | 1859.2472 | Rated | Heat Pump | 0.033598 |  | 0.16483 | 0 | 0 | 0 | FALSE | Summer | Spring | 6 | Off Peak | 0 | 0.099922 | 304.8565 | 50.2498 | 0.01647 | 0 | 0.01647
| 05/23 07:00:00 | 11.9 | 53.42 | 0 |  |  | 3.0784 | 3.2781 | 0 | Rated | Off | #VALUE! | 0 | 0 | 0 | 0 | 0 | FALSE | Summer | Spring | 7 | Off Peak | 1 | 0.099922 | 307.757 | 0 | 0 | 0 | 0
| 05/23 08:00:00 | 13 | 55.4 | 0 |  |  | 3.1116 | 3.2136 | 0 | Rated | Off | #VALUE! | 0 | 0 | 0 | 0 | 0 | FALSE | Summer | Spring | 8 | On Peak | 1 | 0.17792 | 303.6241 | 0 | 0 | 0 | 0
| 05/23 09:00:00 | 14 | 57.2 | 0 |  |  | 3.1437 | 3.1373 | 0 | Rated | Off | #VALUE! | 0 | 0 | 0 | 0 | 0 | FALSE | Summer | Spring | 9 | On Peak | 1 | 0.17792 | 297.5721 | 0 | 0 | 0 | 0
| 05/23 10:00:00 | 15 | 59 | 0 |  |  | 3.1746 | 3.0491 | 0 | Rated | Off | #VALUE! | 0 | 0 | 0 | 0 | 0 | FALSE | Summer | Spring | 10 | On Peak | 0 | 0.17792 | 293.7911 | 0 | 0 | 0 | 0
| 05/23 11:00:00 | 16 | 60.8 | 0 |  |  |  |  | 0 | Rated | Off | #VALUE! | 0 | 0 | 0 | 0 | 0 | FALSE | Summer | Spring | 11 | On Peak | 0 | 0.17792 | 290.0872 | 0 | 0 | 0 | 0
| 05/23 12:00:00 | 17 | 62.6 | 0 |  |  |  |  | 0 | Rated | Off | #VALUE! | 0 | 0 | 0 | 0 | 0 | FALSE | Summer | Spring | 12 | On Peak | 0 | 0.17792 | 287.9457 | 0 | 0 | 0 | 0
| 05/23 13:00:00 | 17.6 | 63.68 | 0 |  |  |  |  | 0 | Rated | Off | #VALUE! | 0 | 0 | 0 | 0 | 0 | FALSE | Summer | Spring | 13 | On Peak | 0 | 0.17792 | 287.7897 | 0 | 0 | 0 | 0
| 05/23 14:00:00 | 18 | 64.4 | 0 |  |  |  |  | 0 | Rated | Off | #VALUE! | 0 | 0 | 0 | 0 | 0 | FALSE | Summer | Spring | 14 | On Peak | 0 | 0.17792 | 289.3152 | 0 | 0 | 0 | 0
| 05/23 15:00:00 | 18 | 64.4 | 0 |  |  |  |  | 0 | Rated | Off | #VALUE! | 0 | 0 | 0 | 0 | 0 | FALSE | Summer | Spring | 15 | On Peak | 0 | 0.17792 | 297.0736 | 0 | 0 | 0 | 0
| 05/23 16:00:00 | 18 | 64.4 | 0 |  |  |  |  | 0 | Rated | Off | #VALUE! | 0 | 0 | 0 | 0 | 0 | FALSE | Summer | Spring | 16 | On Peak | 0 | 0.17792 | 308.6389 | 0 | 0 | 0 | 0
| 05/23 17:00:00 | 18 | 64.4 | 0 |  |  |  |  | 0 | Rated | Off | #VALUE! | 0 | 0 | 0 | 0 | 0 | FALSE | Summer | Spring | 17 | Mid Peak | 0 | 0.12829 | 320.3893 | 0 | 0 | 0 | 0
| 05/23 18:00:00 | 18 | 64.4 | 0 |  |  |  |  | 0 | Rated | Off | #VALUE! | 0 | 0 | 0 | 0 | 0 | FALSE | Summer | Spring | 18 | Mid Peak | 0 | 0.12829 | 331.3004 | 0 | 0 | 0 | 0
| 05/23 19:00:00 | 17.9 | 64.22 | 0 |  |  |  |  | 0 | Rated | Off | #VALUE! | 0 | 0 | 0 | 0 | 0 | FALSE | Summer | Spring | 19 | Off Peak | 0 | 0.099922 | 339.9173 | 0 | 0 | 0 | 0
| 05/23 20:00:00 | 17 | 62.6 | 0 |  |  |  |  | 0 | Rated | Off | #VALUE! | 0 | 0 | 0 | 0 | 0 | FALSE | Summer | Spring | 20 | Off Peak | 0 | 0.099922 | 332.0883 | 0 | 0 | 0 | 0
| 05/23 21:00:00 | 15 | 59 | 0 |  |  | 3.1746 | 3.0491 | 0 | Rated | Off | #VALUE! | 0 | 0 | 0 | 0 | 0 | FALSE | Summer | Spring | 21 | Off Peak | 0 | 0.099922 | 312.4489 | 0 | 0 | 0 | 0
| 05/23 22:00:00 | 14 | 57.2 | 0 |  |  | 3.1437 | 3.1373 | 0 | Rated | Off | #VALUE! | 0 | 0 | 0 | 0 | 0 | FALSE | Summer | Spring | 22 | Off Peak | 0 | 0.099922 | 287.6535 | 0 | 0 | 0 | 0
| 05/23 23:00:00 | 13 | 55.4 | 0 |  |  | 3.1116 | 3.2136 | 0 | Rated | Off | #VALUE! | 0 | 0 | 0 | 0 | 0 | FALSE | Summer | Spring | 23 | Off Peak | 0 | 0.099922 | 272.1363 | 0 | 0 | 0 | 0
| 05/23 24:00:00 | 13 | 55.4 | 0 |  |  | 3.1116 | 3.2136 | 0 | Rated | Off | #VALUE! | 0 | 0 | 0 | 0 | 0 | FALSE | Summer | Spring | 24 | Off Peak | 0 | 0.099922 | 265.5232 | 0 | 0 | 0 | 0
| 05/24 01:00:00 | 12.3 | 54.14 | 0 |  |  | 3.0952 | 3.2473 | 0 | Rated | Off | #VALUE! | 0 | 0 | 0 | 0 | 0 | FALSE | Summer | Spring | 1 | Off Peak | 0 | 0.099922 | 260.9629 | 0 | 0 | 0 | 0
| 05/24 02:00:00 | 11 | 51.8 | 0 |  |  | 3.0614 | 3.3059 | 0 | Rated | Off | #VALUE! | 0 | 0 | 0 | 0 | 0 | FALSE | Summer | Spring | 2 | Off Peak | 0 | 0.099922 | 258.1523 | 0 | 0 | 0 | 0
| 05/24 03:00:00 | 11 | 51.8 | 0 |  |  | 3.0614 | 3.3059 | 0 | Rated | Off | #VALUE! | 0 | 0 | 0 | 0 | 0 | FALSE | Summer | Spring | 3 | Off Peak | 0 | 0.099922 | 259.3657 | 0 | 0 | 0 | 0
| 05/24 04:00:00 | 11 | 51.8 | 0 |  |  | 3.0614 | 3.3059 | 0 | Rated | Off | #VALUE! | 0 | 0 | 0 | 0 | 0 | FALSE | Summer | Spring | 4 | Off Peak | 0 | 0.099922 | 268.9435 | 0 | 0 | 0 | 0
| 05/24 05:00:00 | 11 | 51.8 | 0.019363 | 63468.9678 | 55337.6534 | 3.0614 | 3.3059 | 1161.8077 | Rated | Heat Pump | 0.020995 |  | 0.103 | 0 | 0 | 0 | FALSE | Summer | Spring | 5 | Off Peak | 0 | 0.099922 | 287.6002 | 29.6227 | 0.010292 | 0 | 0.010292
| 05/24 06:00:00 | 12 | 53.6 | 0.012589 | 65659.1571 | 55620.6718 | 3.0952 | 3.2473 | 755.3282 | Rated | Heat Pump | 0.01358 |  | 0.068171 | 0 | 0 | 0 | FALSE | Summer | Spring | 6 | Off Peak | 0 | 0.099922 | 304.8565 | 20.7824 | 0.0068118 | 0 | 0.0068118
| 05/24 07:00:00 | 14.9 | 58.82 | 0 |  |  | 3.1746 | 3.0491 | 0 | Rated | Off | #VALUE! | 0 | 0 | 0 | 0 | 0 | FALSE | Summer | Spring | 7 | Off Peak | 1 | 0.099922 | 307.757 | 0 | 0 | 0 | 0
| 05/24 08:00:00 | 18 | 64.4 | 0 |  |  |  |  | 0 | Rated | Off | #VALUE! | 0 | 0 | 0 | 0 | 0 | FALSE | Summer | Spring | 8 | On Peak | 1 | 0.17792 | 303.6241 | 0 | 0 | 0 | 0
| 05/24 09:00:00 | 20 | 68 | 0 |  |  |  |  | 0 | Rated | Off | #VALUE! | 0 | 0 | 0 | 0 | 0 | FALSE | Summer | Spring | 9 | On Peak | 1 | 0.17792 | 297.5721 | 0 | 0 | 0 | 0
| 05/24 10:00:00 | 21 | 69.8 | 0 |  |  |  |  | 0 | Rated | Off | #VALUE! | 0 | 0 | 0 | 0 | 0 | FALSE | Summer | Spring | 10 | On Peak | 0 | 0.17792 | 293.7911 | 0 | 0 | 0 | 0
| 05/24 11:00:00 | 22 | 71.6 | 0 |  |  |  |  | 0 | Rated | Off | #VALUE! | 0 | 0 | 0 | 0 | 0 | FALSE | Summer | Spring | 11 | On Peak | 0 | 0.17792 | 290.0872 | 0 | 0 | 0 | 0
| 05/24 12:00:00 | 23 | 73.4 | 0 |  |  |  |  | 0 | Rated | Off | #VALUE! | 0 | 0 | 0 | 0 | 0 | FALSE | Summer | Spring | 12 | On Peak | 0 | 0.17792 | 287.9457 | 0 | 0 | 0 | 0
| 05/24 13:00:00 | 23.2 | 73.76 | 0 |  |  |  |  | 0 | Rated | Off | #VALUE! | 0 | 0 | 0 | 0 | 0 | FALSE | Summer | Spring | 13 | On Peak | 0 | 0.17792 | 287.7897 | 0 | 0 | 0 | 0
| 05/24 14:00:00 | 24 | 75.2 | 0 |  |  |  |  | 0 | Rated | Off | #VALUE! | 0 | 0 | 0 | 0 | 0 | FALSE | Summer | Spring | 14 | On Peak | 0 | 0.17792 | 289.3152 | 0 | 0 | 0 | 0
| 05/24 15:00:00 | 23 | 73.4 | 0 |  |  |  |  | 0 | Rated | Off | #VALUE! | 0 | 0 | 0 | 0 | 0 | FALSE | Summer | Spring | 15 | On Peak | 0 | 0.17792 | 297.0736 | 0 | 0 | 0 | 0
| 05/24 16:00:00 | 23 | 73.4 | 0 |  |  |  |  | 0 | Rated | Off | #VALUE! | 0 | 0 | 0 | 0 | 0 | FALSE | Summer | Spring | 16 | On Peak | 0 | 0.17792 | 308.6389 | 0 | 0 | 0 | 0
| 05/24 17:00:00 | 23 | 73.4 | 0 |  |  |  |  | 0 | Rated | Off | #VALUE! | 0 | 0 | 0 | 0 | 0 | FALSE | Summer | Spring | 17 | Mid Peak | 0 | 0.12829 | 320.3893 | 0 | 0 | 0 | 0
| 05/24 18:00:00 | 23 | 73.4 | 0 |  |  |  |  | 0 | Rated | Off | #VALUE! | 0 | 0 | 0 | 0 | 0 | FALSE | Summer | Spring | 18 | Mid Peak | 0 | 0.12829 | 331.3004 | 0 | 0 | 0 | 0
| 05/24 19:00:00 | 21.9 | 71.42 | 0 |  |  |  |  | 0 | Rated | Off | #VALUE! | 0 | 0 | 0 | 0 | 0 | FALSE | Summer | Spring | 19 | Off Peak | 0 | 0.099922 | 339.9173 | 0 | 0 | 0 | 0
| 05/24 20:00:00 | 20 | 68 | 0 |  |  |  |  | 0 | Rated | Off | #VALUE! | 0 | 0 | 0 | 0 | 0 | FALSE | Summer | Spring | 20 | Off Peak | 0 | 0.099922 | 332.0883 | 0 | 0 | 0 | 0
| 05/24 21:00:00 | 19 | 66.2 | 0 |  |  |  |  | 0 | Rated | Off | #VALUE! | 0 | 0 | 0 | 0 | 0 | FALSE | Summer | Spring | 21 | Off Peak | 0 | 0.099922 | 312.4489 | 0 | 0 | 0 | 0
| 05/24 22:00:00 | 17 | 62.6 | 0 |  |  |  |  | 0 | Rated | Off | #VALUE! | 0 | 0 | 0 | 0 | 0 | FALSE | Summer | Spring | 22 | Off Peak | 0 | 0.099922 | 287.6535 | 0 | 0 | 0 | 0
| 05/24 23:00:00 | 16 | 60.8 | 0 |  |  |  |  | 0 | Rated | Off | #VALUE! | 0 | 0 | 0 | 0 | 0 | FALSE | Summer | Spring | 23 | Off Peak | 0 | 0.099922 | 272.1363 | 0 | 0 | 0 | 0
| 05/24 24:00:00 | 15 | 59 | 0.024863 | 71461.1329 | 55696.1827 | 3.1746 | 3.0491 | 1491.8028 | Rated | Heat Pump | 0.026785 |  | 0.14339 | 0 | 0 | 0 | FALSE | Summer | Spring | 24 | Off Peak | 0 | 0.099922 | 265.5232 | 38.0744 | 0.014328 | 0 | 0.014328
| 05/25 01:00:00 | 15.5 | 59.9 | 0.064276 | 72677.5 | 55602.936 | 3.1896 | 3.0006 | 3856.5499 | Rated | Heat Pump | 0.069359 |  | 0.37669 | 0 | 0 | 0 | FALSE | Summer | Spring | 1 | Off Peak | 0 | 0.099922 | 260.9629 | 98.3023 | 0.03764 | 0 | 0.03764
| 05/25 02:00:00 | 16 | 60.8 | 0.082735 |  |  |  |  | 4964.1284 | Rated | Heat Pump | #VALUE! | 0.082735 | 0 | 5515.6983 | 0 | 0.038782 | FALSE | Summer | Spring | 2 | Off Peak | 0 | 0.099922 | 258.1523 | 10.0117 | 0 | 0.069921 | 0.069921
| 05/25 03:00:00 | 16 | 60.8 | 0.093081 |  |  |  |  | 5584.835 | Rated | Heat Pump | #VALUE! | 0.093081 | 0 | 6205.3723 | 0 | 0.043632 | FALSE | Summer | Spring | 3 | Off Peak | 0 | 0.099922 | 259.3657 | 11.3165 | 0 | 0.078664 | 0.078664
| 05/25 04:00:00 | 15 | 59 | 0.12962 | 71461.1329 | 55696.1827 | 3.1746 | 3.0491 | 7777.261 | Rated | Heat Pump | 0.13964 |  | 0.74756 | 0 | 0 | 0 | FALSE | Summer | Spring | 4 | Off Peak | 0 | 0.099922 | 268.9435 | 201.0511 | 0.074698 | 0 | 0.074698
| 05/25 05:00:00 | 15 | 59 | 0.13041 | 71461.1329 | 55696.1827 | 3.1746 | 3.0491 | 7824.7322 | Rated | Heat Pump | 0.14049 |  | 0.75212 | 0 | 0 | 0 | FALSE | Summer | Spring | 5 | Off Peak | 0 | 0.099922 | 287.6002 | 216.3104 | 0.075154 | 0 | 0.075154
| 05/25 06:00:00 | 15 | 59 | 0.067762 | 71461.1329 | 55696.1827 | 3.1746 | 3.0491 | 4065.7197 | Rated | Heat Pump | 0.072998 |  | 0.3908 | 0 | 0 | 0 | FALSE | Summer | Spring | 6 | Off Peak | 0 | 0.099922 | 304.8565 | 119.1384 | 0.03905 | 0 | 0.03905
| 05/25 07:00:00 | 17.2 | 62.96 | 0 |  |  |  |  | 0 | Rated | Off | #VALUE! | 0 | 0 | 0 | 0 | 0 | FALSE | Summer | Spring | 7 | Off Peak | 1 | 0.099922 | 307.757 | 0 | 0 | 0 | 0
| 05/25 08:00:00 | 20 | 68 | 0 |  |  |  |  | 0 | Rated | Off | #VALUE! | 0 | 0 | 0 | 0 | 0 | FALSE | Summer | Spring | 8 | On Peak | 1 | 0.17792 | 303.6241 | 0 | 0 | 0 | 0
| 05/25 09:00:00 | 23 | 73.4 | 0 |  |  |  |  | 0 | Rated | Off | #VALUE! | 0 | 0 | 0 | 0 | 0 | FALSE | Summer | Spring | 9 | On Peak | 1 | 0.17792 | 297.5721 | 0 | 0 | 0 | 0
| 05/25 10:00:00 | 24 | 75.2 | 0 |  |  |  |  | 0 | Rated | Off | #VALUE! | 0 | 0 | 0 | 0 | 0 | FALSE | Summer | Spring | 10 | On Peak | 0 | 0.17792 | 293.7911 | 0 | 0 | 0 | 0
| 05/25 11:00:00 | 24 | 75.2 | 0 |  |  |  |  | 0 | Rated | Off | #VALUE! | 0 | 0 | 0 | 0 | 0 | FALSE | Summer | Spring | 11 | On Peak | 0 | 0.17792 | 290.0872 | 0 | 0 | 0 | 0
| 05/25 12:00:00 | 25 | 77 | 0 |  |  |  |  | 0 | Rated | Off | #VALUE! | 0 | 0 | 0 | 0 | 0 | FALSE | Summer | Spring | 12 | On Peak | 0 | 0.17792 | 287.9457 | 0 | 0 | 0 | 0
| 05/25 13:00:00 | 25.5 | 77.9 | 0 |  |  |  |  | 0 | Rated | Off | #VALUE! | 0 | 0 | 0 | 0 | 0 | FALSE | Summer | Spring | 13 | On Peak | 0 | 0.17792 | 287.7897 | 0 | 0 | 0 | 0
| 05/25 14:00:00 | 26 | 78.8 | 0 |  |  |  |  | 0 | Rated | Off | #VALUE! | 0 | 0 | 0 | 0 | 0 | FALSE | Summer | Spring | 14 | On Peak | 0 | 0.17792 | 289.3152 | 0 | 0 | 0 | 0
| 05/25 15:00:00 | 26 | 78.8 | 0 |  |  |  |  | 0 | Rated | Off | #VALUE! | 0 | 0 | 0 | 0 | 0 | FALSE | Summer | Spring | 15 | On Peak | 0 | 0.17792 | 297.0736 | 0 | 0 | 0 | 0
| 05/25 16:00:00 | 26 | 78.8 | 0 |  |  |  |  | 0 | Rated | Off | #VALUE! | 0 | 0 | 0 | 0 | 0 | FALSE | Summer | Spring | 16 | On Peak | 0 | 0.17792 | 308.6389 | 0 | 0 | 0 | 0
| 05/25 17:00:00 | 26 | 78.8 | 0 |  |  |  |  | 0 | Rated | Off | #VALUE! | 0 | 0 | 0 | 0 | 0 | FALSE | Summer | Spring | 17 | Mid Peak | 0 | 0.12829 | 320.3893 | 0 | 0 | 0 | 0
| 05/25 18:00:00 | 26 | 78.8 | 0 |  |  |  |  | 0 | Rated | Off | #VALUE! | 0 | 0 | 0 | 0 | 0 | FALSE | Summer | Spring | 18 | Mid Peak | 0 | 0.12829 | 331.3004 | 0 | 0 | 0 | 0
| 05/25 19:00:00 | 23.6 | 74.48 | 0 |  |  |  |  | 0 | Rated | Off | #VALUE! | 0 | 0 | 0 | 0 | 0 | FALSE | Summer | Spring | 19 | Off Peak | 0 | 0.099922 | 339.9173 | 0 | 0 | 0 | 0
| 05/25 20:00:00 | 21 | 69.8 | 0 |  |  |  |  | 0 | Rated | Off | #VALUE! | 0 | 0 | 0 | 0 | 0 | FALSE | Summer | Spring | 20 | Off Peak | 0 | 0.099922 | 332.0883 | 0 | 0 | 0 | 0
| 05/25 21:00:00 | 20 | 68 | 0 |  |  |  |  | 0 | Rated | Off | #VALUE! | 0 | 0 | 0 | 0 | 0 | FALSE | Summer | Spring | 21 | Off Peak | 0 | 0.099922 | 312.4489 | 0 | 0 | 0 | 0
| 05/25 22:00:00 | 19 | 66.2 | 0 |  |  |  |  | 0 | Rated | Off | #VALUE! | 0 | 0 | 0 | 0 | 0 | FALSE | Summer | Spring | 22 | Off Peak | 0 | 0.099922 | 287.6535 | 0 | 0 | 0 | 0
| 05/25 23:00:00 | 19 | 66.2 | 0 |  |  |  |  | 0 | Rated | Off | #VALUE! | 0 | 0 | 0 | 0 | 0 | FALSE | Summer | Spring | 23 | Off Peak | 0 | 0.099922 | 272.1363 | 0 | 0 | 0 | 0
| 05/25 24:00:00 | 18 | 64.4 | 0 |  |  |  |  | 0 | Rated | Off | #VALUE! | 0 | 0 | 0 | 0 | 0 | FALSE | Summer | Spring | 24 | Off Peak | 0 | 0.099922 | 265.5232 | 0 | 0 | 0 | 0
| 05/26 01:00:00 | 18 | 64.4 | 0 |  |  |  |  | 0 | Rated | Off | #VALUE! | 0 | 0 | 0 | 0 | 0 | FALSE | Summer | Spring | 1 | Off Peak | 0 | 0.099922 | 260.9629 | 0 | 0 | 0 | 0
| 05/26 02:00:00 | 18 | 64.4 | 0.018421 |  |  |  |  | 1105.2628 | Rated | Heat Pump | #VALUE! | 0.018421 | 0 | 1228.0698 | 0 | 0.0086349 | FALSE | Summer | Spring | 2 | Off Peak | 0 | 0.099922 | 258.1523 | 2.2291 | 0 | 0.015568 | 0.015568
| 05/26 03:00:00 | 17 | 62.6 | 0.04579 |  |  |  |  | 2747.3971 | Rated | Heat Pump | #VALUE! | 0.04579 | 0 | 3052.6634 | 0 | 0.021464 | FALSE | Summer | Spring | 3 | Off Peak | 0 | 0.099922 | 259.3657 | 5.567 | 0 | 0.038698 | 0.038698
| 05/26 04:00:00 | 16 | 60.8 | 0.054434 |  |  |  |  | 3266.0178 | Rated | Heat Pump | #VALUE! | 0.054434 | 0 | 3628.9086 | 0 | 0.025516 | FALSE | Summer | Spring | 4 | Off Peak | 0 | 0.099922 | 268.9435 | 6.8623 | 0 | 0.046003 | 0.046003
| 05/26 05:00:00 | 16 | 60.8 | 0.085112 |  |  |  |  | 5106.7073 | Rated | Heat Pump | #VALUE! | 0.085112 | 0 | 5674.1192 | 0 | 0.039896 | FALSE | Summer | Spring | 5 | Off Peak | 0 | 0.099922 | 287.6002 | 11.4741 | 0 | 0.07193 | 0.07193
| 05/26 06:00:00 | 17 | 62.6 | 0.046101 |  |  |  |  | 2766.055 | Rated | Heat Pump | #VALUE! | 0.046101 | 0 | 3073.3944 | 0 | 0.02161 | FALSE | Summer | Spring | 6 | Off Peak | 0 | 0.099922 | 304.8565 | 6.5879 | 0 | 0.038961 | 0.038961
| 05/26 07:00:00 | 18.7 | 65.66 | 0 |  |  |  |  | 0 | Rated | Off | #VALUE! | 0 | 0 | 0 | 0 | 0 | FALSE | Summer | Spring | 7 | Off Peak | 1 | 0.099922 | 307.757 | 0 | 0 | 0 | 0
| 05/26 08:00:00 | 21 | 69.8 | 0 |  |  |  |  | 0 | Rated | Off | #VALUE! | 0 | 0 | 0 | 0 | 0 | FALSE | Summer | Spring | 8 | On Peak | 1 | 0.17792 | 303.6241 | 0 | 0 | 0 | 0
| 05/26 09:00:00 | 24 | 75.2 | 0 |  |  |  |  | 0 | Rated | Off | #VALUE! | 0 | 0 | 0 | 0 | 0 | FALSE | Summer | Spring | 9 | On Peak | 1 | 0.17792 | 297.5721 | 0 | 0 | 0 | 0
| 05/26 10:00:00 | 26 | 78.8 | 0 |  |  |  |  | 0 | Rated | Off | #VALUE! | 0 | 0 | 0 | 0 | 0 | FALSE | Summer | Spring | 10 | On Peak | 0 | 0.17792 | 293.7911 | 0 | 0 | 0 | 0
| 05/26 11:00:00 | 27 | 80.6 | 0 |  |  |  |  | 0 | Rated | Off | #VALUE! | 0 | 0 | 0 | 0 | 0 | FALSE | Summer | Spring | 11 | On Peak | 0 | 0.17792 | 290.0872 | 0 | 0 | 0 | 0
| 05/26 12:00:00 | 27 | 80.6 | 0 |  |  |  |  | 0 | Rated | Off | #VALUE! | 0 | 0 | 0 | 0 | 0 | FALSE | Summer | Spring | 12 | On Peak | 0 | 0.17792 | 287.9457 | 0 | 0 | 0 | 0
| 05/26 13:00:00 | 27.2 | 80.96 | 0 |  |  |  |  | 0 | Rated | Off | #VALUE! | 0 | 0 | 0 | 0 | 0 | FALSE | Summer | Spring | 13 | On Peak | 0 | 0.17792 | 287.7897 | 0 | 0 | 0 | 0
| 05/26 14:00:00 | 28 | 82.4 | 0 |  |  |  |  | 0 | Rated | Off | #VALUE! | 0 | 0 | 0 | 0 | 0 | FALSE | Summer | Spring | 14 | On Peak | 0 | 0.17792 | 289.3152 | 0 | 0 | 0 | 0
| 05/26 15:00:00 | 28 | 82.4 | 0 |  |  |  |  | 0 | Rated | Off | #VALUE! | 0 | 0 | 0 | 0 | 0 | FALSE | Summer | Spring | 15 | On Peak | 0 | 0.17792 | 297.0736 | 0 | 0 | 0 | 0
| 05/26 16:00:00 | 28 | 82.4 | 0 |  |  |  |  | 0 | Rated | Off | #VALUE! | 0 | 0 | 0 | 0 | 0 | FALSE | Summer | Spring | 16 | On Peak | 0 | 0.17792 | 308.6389 | 0 | 0 | 0 | 0
| 05/26 17:00:00 | 28 | 82.4 | 0 |  |  |  |  | 0 | Rated | Off | #VALUE! | 0 | 0 | 0 | 0 | 0 | FALSE | Summer | Spring | 17 | Mid Peak | 0 | 0.12829 | 320.3893 | 0 | 0 | 0 | 0
| 05/26 18:00:00 | 28 | 82.4 | 0 |  |  |  |  | 0 | Rated | Off | #VALUE! | 0 | 0 | 0 | 0 | 0 | FALSE | Summer | Spring | 18 | Mid Peak | 0 | 0.12829 | 331.3004 | 0 | 0 | 0 | 0
| 05/26 19:00:00 | 26.5 | 79.7 | 0 |  |  |  |  | 0 | Rated | Off | #VALUE! | 0 | 0 | 0 | 0 | 0 | FALSE | Summer | Spring | 19 | Off Peak | 0 | 0.099922 | 339.9173 | 0 | 0 | 0 | 0
| 05/26 20:00:00 | 25 | 77 | 0 |  |  |  |  | 0 | Rated | Off | #VALUE! | 0 | 0 | 0 | 0 | 0 | FALSE | Summer | Spring | 20 | Off Peak | 0 | 0.099922 | 332.0883 | 0 | 0 | 0 | 0
| 05/26 21:00:00 | 24 | 75.2 | 0 |  |  |  |  | 0 | Rated | Off | #VALUE! | 0 | 0 | 0 | 0 | 0 | FALSE | Summer | Spring | 21 | Off Peak | 0 | 0.099922 | 312.4489 | 0 | 0 | 0 | 0
| 05/26 22:00:00 | 23 | 73.4 | 0 |  |  |  |  | 0 | Rated | Off | #VALUE! | 0 | 0 | 0 | 0 | 0 | FALSE | Summer | Spring | 22 | Off Peak | 0 | 0.099922 | 287.6535 | 0 | 0 | 0 | 0
| 05/26 23:00:00 | 23 | 73.4 | 0 |  |  |  |  | 0 | Rated | Off | #VALUE! | 0 | 0 | 0 | 0 | 0 | FALSE | Summer | Spring | 23 | Off Peak | 0 | 0.099922 | 272.1363 | 0 | 0 | 0 | 0
| 05/26 24:00:00 | 23 | 73.4 | 0.028023 |  |  |  |  | 1681.3547 | Rated | Heat Pump | #VALUE! | 0.028023 | 0 | 1868.1719 | 0 | 0.013136 | FALSE | Summer | Spring | 24 | Off Peak | 0 | 0.099922 | 265.5232 | 3.4878 | 0 | 0.023682 | 0.023682
| 05/27 01:00:00 | 23 | 73.4 | 0.047563 |  |  |  |  | 2853.7698 | Rated | Heat Pump | #VALUE! | 0.047563 | 0 | 3170.8553 | 0 | 0.022295 | FALSE | Summer | Spring | 1 | Off Peak | 0 | 0.099922 | 260.9629 | 5.8182 | 0 | 0.040196 | 0.040196
| 05/27 02:00:00 | 24 | 75.2 | 0.070032 |  |  |  |  | 4201.9006 | Rated | Heat Pump | #VALUE! | 0.070032 | 0 | 4668.7784 | 0 | 0.032827 | FALSE | Summer | Spring | 2 | Off Peak | 0 | 0.099922 | 258.1523 | 8.4745 | 0 | 0.059185 | 0.059185
| 05/27 03:00:00 | 23 | 73.4 | 0.076915 |  |  |  |  | 4614.876 | Rated | Heat Pump | #VALUE! | 0.076915 | 0 | 5127.64 | 0 | 0.036054 | FALSE | Summer | Spring | 3 | Off Peak | 0 | 0.099922 | 259.3657 | 9.3511 | 0 | 0.065002 | 0.065002
| 05/27 04:00:00 | 23 | 73.4 | 0.084973 |  |  |  |  | 5098.381 | Rated | Heat Pump | #VALUE! | 0.084973 | 0 | 5664.8677 | 0 | 0.039831 | FALSE | Summer | Spring | 4 | Off Peak | 0 | 0.099922 | 268.9435 | 10.7123 | 0 | 0.071812 | 0.071812
| 05/27 05:00:00 | 22 | 71.6 | 0.086534 |  |  |  |  | 5192.0306 | Rated | Heat Pump | #VALUE! | 0.086534 | 0 | 5768.9229 | 0 | 0.040563 | FALSE | Summer | Spring | 5 | Off Peak | 0 | 0.099922 | 287.6002 | 11.6659 | 0 | 0.073131 | 0.073131
| 05/27 06:00:00 | 21 | 69.8 | 0.078887 |  |  |  |  | 4733.2024 | Rated | Heat Pump | #VALUE! | 0.078887 | 0 | 5259.1138 | 0 | 0.036978 | FALSE | Summer | Spring | 6 | Off Peak | 0 | 0.099922 | 304.8565 | 11.273 | 0 | 0.066669 | 0.066669
| 05/27 07:00:00 | 21.6 | 70.88 | 0.052628 |  |  |  |  | 3157.6579 | Rated | Heat Pump | #VALUE! | 0.052628 | 0 | 3508.5088 | 0 | 0.024669 | FALSE | Summer | Spring | 7 | Off Peak | 1 | 0.099922 | 307.757 | 7.5921 | 0 | 0.044477 | 0.044477
| 05/27 08:00:00 | 23 | 73.4 | 0.040974 |  |  |  |  | 2458.454 | Rated | Heat Pump | #VALUE! | 0.040974 | 0 | 2731.6156 | 0 | 0.019207 | FALSE | Summer | Spring | 8 | On Peak | 1 | 0.17792 | 303.6241 | 5.8316 | 0 | 0.036126 | 0.036126
| 05/27 09:00:00 | 24 | 75.2 | 0.039432 |  |  |  |  | 2365.921 | Rated | Heat Pump | #VALUE! | 0.039432 | 0 | 2628.8012 | 0 | 0.018484 | FALSE | Summer | Spring | 9 | On Peak | 1 | 0.17792 | 297.5721 | 5.5003 | 0 | 0.034766 | 0.034766
| 05/27 10:00:00 | 25 | 77 | 0.02386 |  |  |  |  | 1431.6001 | Rated | Heat Pump | #VALUE! | 0.02386 | 0 | 1590.6668 | 0 | 0.011184 | FALSE | Summer | Spring | 10 | On Peak | 0 | 0.17792 | 293.7911 | 3.2859 | 0 | 0.021037 | 0.021037
| 05/27 11:00:00 | 26 | 78.8 | 0.014666 |  |  |  |  | 879.9412 | Rated | Heat Pump | #VALUE! | 0.014666 | 0 | 977.7125 | 0 | 0.0068745 | FALSE | Summer | Spring | 11 | On Peak | 0 | 0.17792 | 290.0872 | 1.9942 | 0 | 0.01293 | 0.01293
| 05/27 12:00:00 | 27 | 80.6 | 0.010458 |  |  |  |  | 627.4842 | Rated | Heat Pump | #VALUE! | 0.010458 | 0 | 697.2047 | 0 | 0.0049022 | FALSE | Summer | Spring | 12 | On Peak | 0 | 0.17792 | 287.9457 | 1.4116 | 0 | 0.0092207 | 0.0092207
| 05/27 13:00:00 | 27.2 | 80.96 | 0.0051185 |  |  |  |  | 307.1099 | Rated | Heat Pump | #VALUE! | 0.0051185 | 0 | 341.2332 | 0 | 0.0023993 | FALSE | Summer | Spring | 13 | On Peak | 0 | 0.17792 | 287.7897 | 0.69049 | 0 | 0.0045129 | 0.0045129
| 05/27 14:00:00 | 27 | 80.6 | 0.0037875 |  |  |  |  | 227.2497 | Rated | Heat Pump | #VALUE! | 0.0037875 | 0 | 252.4997 | 0 | 0.0017754 | FALSE | Summer | Spring | 14 | On Peak | 0 | 0.17792 | 289.3152 | 0.51365 | 0 | 0.0033394 | 0.0033394
| 05/27 15:00:00 | 19 | 66.2 | 0 |  |  |  |  | 0 | Rated | Off | #VALUE! | 0 | 0 | 0 | 0 | 0 | FALSE | Summer | Spring | 15 | On Peak | 0 | 0.17792 | 297.0736 | 0 | 0 | 0 | 0
| 05/27 16:00:00 | 22 | 71.6 | 0.0092817 |  |  |  |  | 556.9008 | Rated | Heat Pump | #VALUE! | 0.0092817 | 0 | 618.7786 | 0 | 0.0043508 | FALSE | Summer | Spring | 16 | On Peak | 0 | 0.17792 | 308.6389 | 1.3428 | 0 | 0.0081835 | 0.0081835
| 05/27 17:00:00 | 23 | 73.4 | 0 |  |  |  |  | 0 | Rated | Off | #VALUE! | 0 | 0 | 0 | 0 | 0 | FALSE | Summer | Spring | 17 | Mid Peak | 0 | 0.12829 | 320.3893 | 0 | 0 | 0 | 0
| 05/27 18:00:00 | 22 | 71.6 | 0 |  |  |  |  | 0 | Rated | Off | #VALUE! | 0 | 0 | 0 | 0 | 0 | FALSE | Summer | Spring | 18 | Mid Peak | 0 | 0.12829 | 331.3004 | 0 | 0 | 0 | 0
| 05/27 19:00:00 | 22.4 | 72.32 | 0 |  |  |  |  | 0 | Rated | Off | #VALUE! | 0 | 0 | 0 | 0 | 0 | FALSE | Summer | Spring | 19 | Off Peak | 0 | 0.099922 | 339.9173 | 0 | 0 | 0 | 0
| 05/27 20:00:00 | 20 | 68 | 0 |  |  |  |  | 0 | Rated | Off | #VALUE! | 0 | 0 | 0 | 0 | 0 | FALSE | Summer | Spring | 20 | Off Peak | 0 | 0.099922 | 332.0883 | 0 | 0 | 0 | 0
| 05/27 21:00:00 | 21 | 69.8 | 0 |  |  |  |  | 0 | Rated | Off | #VALUE! | 0 | 0 | 0 | 0 | 0 | FALSE | Summer | Spring | 21 | Off Peak | 0 | 0.099922 | 312.4489 | 0 | 0 | 0 | 0
| 05/27 22:00:00 | 21 | 69.8 | 0 |  |  |  |  | 0 | Rated | Off | #VALUE! | 0 | 0 | 0 | 0 | 0 | FALSE | Summer | Spring | 22 | Off Peak | 0 | 0.099922 | 287.6535 | 0 | 0 | 0 | 0
| 05/27 23:00:00 | 21 | 69.8 | 0 |  |  |  |  | 0 | Rated | Off | #VALUE! | 0 | 0 | 0 | 0 | 0 | FALSE | Summer | Spring | 23 | Off Peak | 0 | 0.099922 | 272.1363 | 0 | 0 | 0 | 0
| 05/27 24:00:00 | 20 | 68 | 0 |  |  |  |  | 0 | Rated | Off | #VALUE! | 0 | 0 | 0 | 0 | 0 | FALSE | Summer | Spring | 24 | Off Peak | 0 | 0.099922 | 265.5232 | 0 | 0 | 0 | 0
| 05/28 01:00:00 | 19.2 | 66.56 | 0.025541 |  |  |  |  | 1532.4774 | Rated | Heat Pump | #VALUE! | 0.025541 | 0 | 1702.7526 | 0 | 0.011972 | TRUE | Summer | Spring | 1 | Off Peak | 0 | 0.099922 | 260.9629 | 3.1244 | 0 | 0.021585 | 0.021585
| 05/28 02:00:00 | 19 | 66.2 | 0.036595 |  |  |  |  | 2195.6776 | Rated | Heat Pump | #VALUE! | 0.036595 | 0 | 2439.6418 | 0 | 0.017154 | TRUE | Summer | Spring | 2 | Off Peak | 0 | 0.099922 | 258.1523 | 4.4283 | 0 | 0.030927 | 0.030927
| 05/28 03:00:00 | 19 | 66.2 | 0.047598 |  |  |  |  | 2855.893 | Rated | Heat Pump | #VALUE! | 0.047598 | 0 | 3173.2144 | 0 | 0.022312 | TRUE | Summer | Spring | 3 | Off Peak | 0 | 0.099922 | 259.3657 | 5.7869 | 0 | 0.040226 | 0.040226
| 05/28 04:00:00 | 18 | 64.4 | 0.050733 |  |  |  |  | 3043.9791 | Rated | Heat Pump | #VALUE! | 0.050733 | 0 | 3382.199 | 0 | 0.023781 | TRUE | Summer | Spring | 4 | Off Peak | 0 | 0.099922 | 268.9435 | 6.3958 | 0 | 0.042875 | 0.042875
| 05/28 05:00:00 | 17 | 62.6 | 0.059942 |  |  |  |  | 3596.5196 | Rated | Heat Pump | #VALUE! | 0.059942 | 0 | 3996.1329 | 0 | 0.028098 | TRUE | Summer | Spring | 5 | Off Peak | 0 | 0.099922 | 287.6002 | 8.0809 | 0 | 0.050658 | 0.050658
| 05/28 06:00:00 | 16 | 60.8 | 0.046714 |  |  |  |  | 2802.8338 | Rated | Heat Pump | #VALUE! | 0.046714 | 0 | 3114.2598 | 0 | 0.021897 | TRUE | Summer | Spring | 6 | Off Peak | 0 | 0.099922 | 304.8565 | 6.6755 | 0 | 0.039479 | 0.039479
| 05/28 07:00:00 | 16.2 | 61.16 | 0.041903 |  |  |  |  | 2514.1683 | Rated | Heat Pump | #VALUE! | 0.041903 | 0 | 2793.5203 | 0 | 0.019642 | TRUE | Summer | Spring | 7 | Off Peak | 0 | 0.099922 | 307.757 | 6.0449 | 0 | 0.035413 | 0.035413
| 05/28 08:00:00 | 16 | 60.8 | 0.033841 |  |  |  |  | 2030.4848 | Rated | Heat Pump | #VALUE! | 0.033841 | 0 | 2256.0942 | 0 | 0.015863 | TRUE | Summer | Spring | 8 | Off Peak | 0 | 0.099922 | 303.6241 | 4.8164 | 0 | 0.0286 | 0.0286
| 05/28 09:00:00 | 17 | 62.6 | 0.037537 |  |  |  |  | 2252.2473 | Rated | Heat Pump | #VALUE! | 0.037537 | 0 | 2502.497 | 0 | 0.017596 | TRUE | Summer | Spring | 9 | Off Peak | 0 | 0.099922 | 297.5721 | 5.236 | 0 | 0.031724 | 0.031724
| 05/28 10:00:00 | 17 | 62.6 | 0.035956 |  |  |  |  | 2157.3694 | Rated | Heat Pump | #VALUE! | 0.035956 | 0 | 2397.0771 | 0 | 0.016854 | TRUE | Summer | Spring | 10 | Off Peak | 0 | 0.099922 | 293.7911 | 4.9517 | 0 | 0.030387 | 0.030387
| 05/28 11:00:00 | 16 | 60.8 | 0.028797 |  |  |  |  | 1727.8485 | Rated | Heat Pump | #VALUE! | 0.028797 | 0 | 1919.8317 | 0 | 0.013499 | TRUE | Summer | Spring | 11 | Off Peak | 0 | 0.099922 | 290.0872 | 3.9158 | 0 | 0.024337 | 0.024337
| 05/28 12:00:00 | 15 | 59 | 0.017783 | 71461.1329 | 55696.1827 | 3.1746 | 3.0491 | 1067.0007 | Rated | Heat Pump | 0.019158 |  | 0.10256 | 0 | 0 | 0 | TRUE | Summer | Spring | 12 | Off Peak | 0 | 0.099922 | 287.9457 | 29.5321 | 0.010248 | 0 | 0.010248
| 05/28 13:00:00 | 15.7 | 60.26 | 0.0057488 | 72677.5 | 55602.936 | 3.1896 | 3.0006 | 344.9278 | Rated | Heat Pump | 0.0062034 |  | 0.033691 | 0 | 0 | 0 | TRUE | Summer | Spring | 13 | Off Peak | 0 | 0.099922 | 287.7897 | 9.6959 | 0.0033665 | 0 | 0.0033665
| 05/28 14:00:00 | 16 | 60.8 | 0 |  |  |  |  | 0 | Rated | Off | #VALUE! | 0 | 0 | 0 | 0 | 0 | TRUE | Summer | Spring | 14 | Off Peak | 0 | 0.099922 | 289.3152 | 0 | 0 | 0 | 0
| 05/28 15:00:00 | 17 | 62.6 | 0 |  |  |  |  | 0 | Rated | Off | #VALUE! | 0 | 0 | 0 | 0 | 0 | TRUE | Summer | Spring | 15 | Off Peak | 0 | 0.099922 | 297.0736 | 0 | 0 | 0 | 0
| 05/28 16:00:00 | 18 | 64.4 | 0 |  |  |  |  | 0 | Rated | Off | #VALUE! | 0 | 0 | 0 | 0 | 0 | TRUE | Summer | Spring | 16 | Off Peak | 0 | 0.099922 | 308.6389 | 0 | 0 | 0 | 0
| 05/28 17:00:00 | 18 | 64.4 | 0 |  |  |  |  | 0 | Rated | Off | #VALUE! | 0 | 0 | 0 | 0 | 0 | TRUE | Summer | Spring | 17 | Off Peak | 0 | 0.099922 | 320.3893 | 0 | 0 | 0 | 0
| 05/28 18:00:00 | 17 | 62.6 | 0 |  |  |  |  | 0 | Rated | Off | #VALUE! | 0 | 0 | 0 | 0 | 0 | TRUE | Summer | Spring | 18 | Off Peak | 0 | 0.099922 | 331.3004 | 0 | 0 | 0 | 0
| 05/28 19:00:00 | 16.5 | 61.7 | 0 |  |  |  |  | 0 | Rated | Off | #VALUE! | 0 | 0 | 0 | 0 | 0 | TRUE | Summer | Spring | 19 | Off Peak | 0 | 0.099922 | 339.9173 | 0 | 0 | 0 | 0
| 05/28 20:00:00 | 16 | 60.8 | 0 |  |  |  |  | 0 | Rated | Off | #VALUE! | 0 | 0 | 0 | 0 | 0 | TRUE | Summer | Spring | 20 | Off Peak | 0 | 0.099922 | 332.0883 | 0 | 0 | 0 | 0
| 05/28 21:00:00 | 15 | 59 | 0 |  |  | 3.1746 | 3.0491 | 0 | Rated | Off | #VALUE! | 0 | 0 | 0 | 0 | 0 | TRUE | Summer | Spring | 21 | Off Peak | 0 | 0.099922 | 312.4489 | 0 | 0 | 0 | 0
| 05/28 22:00:00 | 14.6 | 58.28 | 0 |  |  | 3.1593 | 3.0947 | 0 | Rated | Off | #VALUE! | 0 | 0 | 0 | 0 | 0 | TRUE | Summer | Spring | 22 | Off Peak | 0 | 0.099922 | 287.6535 | 0 | 0 | 0 | 0
| 05/28 23:00:00 | 14.2 | 57.56 | 0 |  |  | 3.1593 | 3.0947 | 0 | Rated | Off | #VALUE! | 0 | 0 | 0 | 0 | 0 | TRUE | Summer | Spring | 23 | Off Peak | 0 | 0.099922 | 272.1363 | 0 | 0 | 0 | 0
| 05/28 24:00:00 | 13.8 | 56.84 | 0.013463 | 69084.3707 | 55774.3271 | 3.1437 | 3.1373 | 807.8005 | Rated | Heat Pump | 0.014483 |  | 0.075465 | 0 | 0 | 0 | TRUE | Summer | Spring | 24 | Off Peak | 0 | 0.099922 | 265.5232 | 20.0376 | 0.0075406 | 0 | 0.0075406
| 05/29 01:00:00 | 13.4 | 56.12 | 0.027041 | 67923.9756 | 55759.225 | 3.1278 | 3.1769 | 1622.453 | Rated | Heat Pump | 0.029097 |  | 0.14968 | 0 | 0 | 0 | TRUE | Summer | Spring | 1 | Off Peak | 0 | 0.099922 | 260.9629 | 39.0603 | 0.014956 | 0 | 0.014956
| 05/29 02:00:00 | 13 | 55.4 | 0.040803 | 66782.2377 | 55708.0065 | 3.1116 | 3.2136 | 2448.1869 | Rated | Heat Pump | 0.043947 |  | 0.22328 | 0 | 0 | 0 | TRUE | Summer | Spring | 2 | Off Peak | 0 | 0.099922 | 258.1523 | 57.6394 | 0.02231 | 0 | 0.02231
| 05/29 03:00:00 | 13 | 55.4 | 0.047355 | 66782.2377 | 55708.0065 | 3.1116 | 3.2136 | 2841.3111 | Rated | Heat Pump | 0.051004 |  | 0.25913 | 0 | 0 | 0 | TRUE | Summer | Spring | 3 | Off Peak | 0 | 0.099922 | 259.3657 | 67.2094 | 0.025893 | 0 | 0.025893
| 05/29 04:00:00 | 13 | 55.4 | 0.057035 | 66782.2377 | 55708.0065 | 3.1116 | 3.2136 | 3422.1133 | Rated | Heat Pump | 0.061429 |  | 0.3121 | 0 | 0 | 0 | TRUE | Summer | Spring | 4 | Off Peak | 0 | 0.099922 | 268.9435 | 83.9371 | 0.031186 | 0 | 0.031186
| 05/29 05:00:00 | 13 | 55.4 | 0.058094 | 66782.2377 | 55708.0065 | 3.1116 | 3.2136 | 3485.6468 | Rated | Heat Pump | 0.06257 |  | 0.31789 | 0 | 0 | 0 | TRUE | Summer | Spring | 5 | Off Peak | 0 | 0.099922 | 287.6002 | 91.4263 | 0.031765 | 0 | 0.031765
| 05/29 06:00:00 | 13 | 55.4 | 0.050531 | 66782.2377 | 55708.0065 | 3.1116 | 3.2136 | 3031.8686 | Rated | Heat Pump | 0.054424 |  | 0.27651 | 0 | 0 | 0 | TRUE | Summer | Spring | 6 | Off Peak | 0 | 0.099922 | 304.8565 | 84.2955 | 0.027629 | 0 | 0.027629
| 05/29 07:00:00 | 13.9 | 57.02 | 0.044763 | 69084.3707 | 55774.3271 | 3.1437 | 3.1373 | 2685.8001 | Rated | Heat Pump | 0.048155 |  | 0.25091 | 0 | 0 | 0 | TRUE | Summer | Spring | 7 | Off Peak | 0 | 0.099922 | 307.757 | 77.2183 | 0.025071 | 0 | 0.025071
| 05/29 08:00:00 | 15 | 59 | 0.021242 | 71461.1329 | 55696.1827 | 3.1746 | 3.0491 | 1274.5497 | Rated | Heat Pump | 0.022884 |  | 0.12251 | 0 | 0 | 0 | TRUE | Summer | Spring | 8 | Off Peak | 0 | 0.099922 | 303.6241 | 37.1973 | 0.012242 | 0 | 0.012242
| 05/29 09:00:00 | 16 | 60.8 | 0.01608 |  |  |  |  | 964.8234 | Rated | Heat Pump | #VALUE! | 0.01608 | 0 | 1072.026 | 0 | 0.0075377 | TRUE | Summer | Spring | 9 | Off Peak | 0 | 0.099922 | 297.5721 | 2.243 | 0 | 0.01359 | 0.01359
| 05/29 10:00:00 | 16 | 60.8 | 0.0038871 |  |  |  |  | 233.2269 | Rated | Heat Pump | #VALUE! | 0.0038871 | 0 | 259.141 | 0 | 0.0018221 | TRUE | Summer | Spring | 10 | Off Peak | 0 | 0.099922 | 293.7911 | 0.53531 | 0 | 0.0032851 | 0.0032851
| 05/29 11:00:00 | 18 | 64.4 | 0 |  |  |  |  | 0 | Rated | Off | #VALUE! | 0 | 0 | 0 | 0 | 0 | TRUE | Summer | Spring | 11 | Off Peak | 0 | 0.099922 | 290.0872 | 0 | 0 | 0 | 0
| 05/29 12:00:00 | 19 | 66.2 | 0 |  |  |  |  | 0 | Rated | Off | #VALUE! | 0 | 0 | 0 | 0 | 0 | TRUE | Summer | Spring | 12 | Off Peak | 0 | 0.099922 | 287.9457 | 0 | 0 | 0 | 0
| 05/29 13:00:00 | 19.7 | 67.46 | 0 |  |  |  |  | 0 | Rated | Off | #VALUE! | 0 | 0 | 0 | 0 | 0 | TRUE | Summer | Spring | 13 | Off Peak | 0 | 0.099922 | 287.7897 | 0 | 0 | 0 | 0
| 05/29 14:00:00 | 20 | 68 | 0 |  |  |  |  | 0 | Rated | Off | #VALUE! | 0 | 0 | 0 | 0 | 0 | TRUE | Summer | Spring | 14 | Off Peak | 0 | 0.099922 | 289.3152 | 0 | 0 | 0 | 0
| 05/29 15:00:00 | 21 | 69.8 | 0 |  |  |  |  | 0 | Rated | Off | #VALUE! | 0 | 0 | 0 | 0 | 0 | TRUE | Summer | Spring | 15 | Off Peak | 0 | 0.099922 | 297.0736 | 0 | 0 | 0 | 0
| 05/29 16:00:00 | 21 | 69.8 | 0 |  |  |  |  | 0 | Rated | Off | #VALUE! | 0 | 0 | 0 | 0 | 0 | TRUE | Summer | Spring | 16 | Off Peak | 0 | 0.099922 | 308.6389 | 0 | 0 | 0 | 0
| 05/29 17:00:00 | 22 | 71.6 | 0 |  |  |  |  | 0 | Rated | Off | #VALUE! | 0 | 0 | 0 | 0 | 0 | TRUE | Summer | Spring | 17 | Off Peak | 0 | 0.099922 | 320.3893 | 0 | 0 | 0 | 0
| 05/29 18:00:00 | 22 | 71.6 | 0 |  |  |  |  | 0 | Rated | Off | #VALUE! | 0 | 0 | 0 | 0 | 0 | TRUE | Summer | Spring | 18 | Off Peak | 0 | 0.099922 | 331.3004 | 0 | 0 | 0 | 0
| 05/29 19:00:00 | 20.1 | 68.18 | 0 |  |  |  |  | 0 | Rated | Off | #VALUE! | 0 | 0 | 0 | 0 | 0 | TRUE | Summer | Spring | 19 | Off Peak | 0 | 0.099922 | 339.9173 | 0 | 0 | 0 | 0
| 05/29 20:00:00 | 18 | 64.4 | 0 |  |  |  |  | 0 | Rated | Off | #VALUE! | 0 | 0 | 0 | 0 | 0 | TRUE | Summer | Spring | 20 | Off Peak | 0 | 0.099922 | 332.0883 | 0 | 0 | 0 | 0
| 05/29 21:00:00 | 16 | 60.8 | 0 |  |  |  |  | 0 | Rated | Off | #VALUE! | 0 | 0 | 0 | 0 | 0 | TRUE | Summer | Spring | 21 | Off Peak | 0 | 0.099922 | 312.4489 | 0 | 0 | 0 | 0
| 05/29 22:00:00 | 16 | 60.8 | 0 |  |  |  |  | 0 | Rated | Off | #VALUE! | 0 | 0 | 0 | 0 | 0 | TRUE | Summer | Spring | 22 | Off Peak | 0 | 0.099922 | 287.6535 | 0 | 0 | 0 | 0
| 05/29 23:00:00 | 15 | 59 | 0 |  |  | 3.1746 | 3.0491 | 0 | Rated | Off | #VALUE! | 0 | 0 | 0 | 0 | 0 | TRUE | Summer | Spring | 23 | Off Peak | 0 | 0.099922 | 272.1363 | 0 | 0 | 0 | 0
| 05/29 24:00:00 | 14 | 57.2 | 0 |  |  | 3.1437 | 3.1373 | 0 | Rated | Off | #VALUE! | 0 | 0 | 0 | 0 | 0 | TRUE | Summer | Spring | 24 | Off Peak | 0 | 0.099922 | 265.5232 | 0 | 0 | 0 | 0
| 05/30 01:00:00 | 13.6 | 56.48 | 0.015501 | 67923.9756 | 55759.225 | 3.1278 | 3.1769 | 930.0302 | Rated | Heat Pump | 0.016679 |  | 0.085799 | 0 | 0 | 0 | FALSE | Summer | Spring | 1 | Off Peak | 0 | 0.099922 | 260.9629 | 22.3903 | 0.0085732 | 0 | 0.0085732
| 05/30 02:00:00 | 14 | 57.2 | 0.052777 | 69084.3707 | 55774.3271 | 3.1437 | 3.1373 | 3166.6306 | Rated | Heat Pump | 0.056776 |  | 0.29583 | 0 | 0 | 0 | FALSE | Summer | Spring | 2 | Off Peak | 0 | 0.099922 | 258.1523 | 76.3681 | 0.02956 | 0 | 0.02956
| 05/30 03:00:00 | 13 | 55.4 | 0.08333 | 66782.2377 | 55708.0065 | 3.1116 | 3.2136 | 4999.8006 | Rated | Heat Pump | 0.08975 |  | 0.45599 | 0 | 0 | 0 | FALSE | Summer | Spring | 3 | Off Peak | 0 | 0.099922 | 259.3657 | 118.2671 | 0.045563 | 0 | 0.045563
| 05/30 04:00:00 | 12 | 53.6 | 0.10329 | 65659.1571 | 55620.6718 | 3.0952 | 3.2473 | 6197.5068 | Rated | Heat Pump | 0.11142 |  | 0.55935 | 0 | 0 | 0 | FALSE | Summer | Spring | 4 | Off Peak | 0 | 0.099922 | 268.9435 | 150.4329 | 0.055891 | 0 | 0.055891
| 05/30 05:00:00 | 12 | 53.6 | 0.13814 | 65659.1571 | 55620.6718 | 3.0952 | 3.2473 | 8288.1749 | Rated | Heat Pump | 0.14901 |  | 0.74804 | 0 | 0 | 0 | FALSE | Summer | Spring | 5 | Off Peak | 0 | 0.099922 | 287.6002 | 215.1359 | 0.074746 | 0 | 0.074746
| 05/30 06:00:00 | 13 | 55.4 | 0.079208 | 66782.2377 | 55708.0065 | 3.1116 | 3.2136 | 4752.4843 | Rated | Heat Pump | 0.085311 |  | 0.43343 | 0 | 0 | 0 | FALSE | Summer | Spring | 6 | Off Peak | 0 | 0.099922 | 304.8565 | 132.1341 | 0.043309 | 0 | 0.043309
| 05/30 07:00:00 | 14.2 | 57.56 | 0.064569 | 70263.4232 | 55753.313 | 3.1593 | 3.0947 | 3874.1432 | Rated | Heat Pump | 0.069487 |  | 0.3669 | 0 | 0 | 0 | FALSE | Summer | Spring | 7 | Off Peak | 1 | 0.099922 | 307.757 | 112.9173 | 0.036662 | 0 | 0.036662
| 05/30 08:00:00 | 16 | 60.8 | 0.015309 |  |  |  |  | 918.5485 | Rated | Heat Pump | #VALUE! | 0.015309 | 0 | 1020.6095 | 0 | 0.0071762 | FALSE | Summer | Spring | 8 | On Peak | 1 | 0.17792 | 303.6241 | 2.1789 | 0 | 0.013498 | 0.013498
| 05/30 09:00:00 | 18 | 64.4 | 0 |  |  |  |  | 0 | Rated | Off | #VALUE! | 0 | 0 | 0 | 0 | 0 | FALSE | Summer | Spring | 9 | On Peak | 1 | 0.17792 | 297.5721 | 0 | 0 | 0 | 0
| 05/30 10:00:00 | 21 | 69.8 | 0 |  |  |  |  | 0 | Rated | Off | #VALUE! | 0 | 0 | 0 | 0 | 0 | FALSE | Summer | Spring | 10 | On Peak | 0 | 0.17792 | 293.7911 | 0 | 0 | 0 | 0
| 05/30 11:00:00 | 22 | 71.6 | 0 |  |  |  |  | 0 | Rated | Off | #VALUE! | 0 | 0 | 0 | 0 | 0 | FALSE | Summer | Spring | 11 | On Peak | 0 | 0.17792 | 290.0872 | 0 | 0 | 0 | 0
| 05/30 12:00:00 | 23 | 73.4 | 0 |  |  |  |  | 0 | Rated | Off | #VALUE! | 0 | 0 | 0 | 0 | 0 | FALSE | Summer | Spring | 12 | On Peak | 0 | 0.17792 | 287.9457 | 0 | 0 | 0 | 0
| 05/30 13:00:00 | 23 | 73.4 | 0 |  |  |  |  | 0 | Rated | Off | #VALUE! | 0 | 0 | 0 | 0 | 0 | FALSE | Summer | Spring | 13 | On Peak | 0 | 0.17792 | 287.7897 | 0 | 0 | 0 | 0
| 05/30 14:00:00 | 25 | 77 | 0 |  |  |  |  | 0 | Rated | Off | #VALUE! | 0 | 0 | 0 | 0 | 0 | FALSE | Summer | Spring | 14 | On Peak | 0 | 0.17792 | 289.3152 | 0 | 0 | 0 | 0
| 05/30 15:00:00 | 25 | 77 | 0 |  |  |  |  | 0 | Rated | Off | #VALUE! | 0 | 0 | 0 | 0 | 0 | FALSE | Summer | Spring | 15 | On Peak | 0 | 0.17792 | 297.0736 | 0 | 0 | 0 | 0
| 05/30 16:00:00 | 24 | 75.2 | 0 |  |  |  |  | 0 | Rated | Off | #VALUE! | 0 | 0 | 0 | 0 | 0 | FALSE | Summer | Spring | 16 | On Peak | 0 | 0.17792 | 308.6389 | 0 | 0 | 0 | 0
| 05/30 17:00:00 | 25 | 77 | 0 |  |  |  |  | 0 | Rated | Off | #VALUE! | 0 | 0 | 0 | 0 | 0 | FALSE | Summer | Spring | 17 | Mid Peak | 0 | 0.12829 | 320.3893 | 0 | 0 | 0 | 0
| 05/30 18:00:00 | 24 | 75.2 | 0 |  |  |  |  | 0 | Rated | Off | #VALUE! | 0 | 0 | 0 | 0 | 0 | FALSE | Summer | Spring | 18 | Mid Peak | 0 | 0.12829 | 331.3004 | 0 | 0 | 0 | 0
| 05/30 19:00:00 | 23.3 | 73.94 | 0 |  |  |  |  | 0 | Rated | Off | #VALUE! | 0 | 0 | 0 | 0 | 0 | FALSE | Summer | Spring | 19 | Off Peak | 0 | 0.099922 | 339.9173 | 0 | 0 | 0 | 0
| 05/30 20:00:00 | 21 | 69.8 | 0 |  |  |  |  | 0 | Rated | Off | #VALUE! | 0 | 0 | 0 | 0 | 0 | FALSE | Summer | Spring | 20 | Off Peak | 0 | 0.099922 | 332.0883 | 0 | 0 | 0 | 0
| 05/30 21:00:00 | 20 | 68 | 0 |  |  |  |  | 0 | Rated | Off | #VALUE! | 0 | 0 | 0 | 0 | 0 | FALSE | Summer | Spring | 21 | Off Peak | 0 | 0.099922 | 312.4489 | 0 | 0 | 0 | 0
| 05/30 22:00:00 | 19 | 66.2 | 0 |  |  |  |  | 0 | Rated | Off | #VALUE! | 0 | 0 | 0 | 0 | 0 | FALSE | Summer | Spring | 22 | Off Peak | 0 | 0.099922 | 287.6535 | 0 | 0 | 0 | 0
| 05/30 23:00:00 | 18 | 64.4 | 0 |  |  |  |  | 0 | Rated | Off | #VALUE! | 0 | 0 | 0 | 0 | 0 | FALSE | Summer | Spring | 23 | Off Peak | 0 | 0.099922 | 272.1363 | 0 | 0 | 0 | 0
| 05/30 24:00:00 | 18 | 64.4 | 0.069123 |  |  |  |  | 4147.3832 | Rated | Heat Pump | #VALUE! | 0.069123 | 0 | 4608.2035 | 0 | 0.032401 | FALSE | Summer | Spring | 24 | Off Peak | 0 | 0.099922 | 265.5232 | 8.6033 | 0 | 0.058417 | 0.058417
| 05/31 01:00:00 | 16.5 | 61.7 | 0.099438 |  |  |  |  | 5966.2648 | Rated | Heat Pump | #VALUE! | 0.099438 | 0 | 6629.1831 | 0 | 0.046611 | FALSE | Summer | Spring | 1 | Off Peak | 0 | 0.099922 | 260.9629 | 12.1639 | 0 | 0.084037 | 0.084037
| 05/31 02:00:00 | 16 | 60.8 | 0.10459 |  |  |  |  | 6275.4655 | Rated | Heat Pump | #VALUE! | 0.10459 | 0 | 6972.7395 | 0 | 0.049027 | FALSE | Summer | Spring | 2 | Off Peak | 0 | 0.099922 | 258.1523 | 12.6565 | 0 | 0.088392 | 0.088392
| 05/31 03:00:00 | 15 | 59 | 0.16114 | 71461.1329 | 55696.1827 | 3.1746 | 3.0491 | 9668.5856 | Rated | Heat Pump | 0.1736 |  | 0.92936 | 0 | 0 | 0 | FALSE | Summer | Spring | 3 | Off Peak | 0 | 0.099922 | 259.3657 | 241.0428 | 0.092863 | 0 | 0.092863
| 05/31 04:00:00 | 15 | 59 | 0.18593 | 71461.1329 | 55696.1827 | 3.1746 | 3.0491 | 11155.7609 | Rated | Heat Pump | 0.2003 |  | 1.0723 | 0 | 0 | 0 | FALSE | Summer | Spring | 4 | Off Peak | 0 | 0.099922 | 268.9435 | 288.3892 | 0.10715 | 0 | 0.10715
| 05/31 05:00:00 | 15 | 59 | 0.22154 | 71461.1329 | 55696.1827 | 3.1746 | 3.0491 | 13292.5142 | Rated | Heat Pump | 0.23866 |  | 1.2777 | 0 | 0 | 0 | FALSE | Summer | Spring | 5 | Off Peak | 0 | 0.099922 | 287.6002 | 367.4642 | 0.12767 | 0 | 0.12767
| 05/31 06:00:00 | 15 | 59 | 0.12214 | 71461.1329 | 55696.1827 | 3.1746 | 3.0491 | 7328.6389 | Rated | Heat Pump | 0.13158 |  | 0.70444 | 0 | 0 | 0 | FALSE | Summer | Spring | 6 | Off Peak | 0 | 0.099922 | 304.8565 | 214.7521 | 0.070389 | 0 | 0.070389
| 05/31 07:00:00 | 16.5 | 61.7 | 0.073307 |  |  |  |  | 4398.4366 | Rated | Heat Pump | #VALUE! | 0.073307 | 0 | 4887.1518 | 0 | 0.034363 | FALSE | Summer | Spring | 7 | Off Peak | 1 | 0.099922 | 307.757 | 10.5754 | 0 | 0.061953 | 0.061953
| 05/31 08:00:00 | 17 | 62.6 | 0.038082 |  |  |  |  | 2284.9031 | Rated | Heat Pump | #VALUE! | 0.038082 | 0 | 2538.7812 | 0 | 0.017851 | FALSE | Summer | Spring | 8 | On Peak | 1 | 0.17792 | 303.6241 | 5.4199 | 0 | 0.033576 | 0.033576
| 05/31 09:00:00 | 19 | 66.2 | 0.030905 |  |  |  |  | 1854.319 | Rated | Heat Pump | #VALUE! | 0.030905 | 0 | 2060.3545 | 0 | 0.014487 | FALSE | Summer | Spring | 9 | On Peak | 1 | 0.17792 | 297.5721 | 4.3109 | 0 | 0.027249 | 0.027249
| 05/31 10:00:00 | 21 | 69.8 | 0.059563 |  |  |  |  | 3573.7799 | Rated | Heat Pump | #VALUE! | 0.059563 | 0 | 3970.8666 | 0 | 0.02792 | FALSE | Summer | Spring | 10 | On Peak | 0 | 0.17792 | 293.7911 | 8.2027 | 0 | 0.052516 | 0.052516
| 05/31 11:00:00 | 23 | 73.4 | 0.10439 |  |  |  |  | 6263.1804 | Rated | Heat Pump | #VALUE! | 0.10439 | 0 | 6959.0893 | 0 | 0.048931 | FALSE | Summer | Spring | 11 | On Peak | 0 | 0.17792 | 290.0872 | 14.1943 | 0 | 0.092036 | 0.092036
| 05/31 12:00:00 | 23 | 73.4 | 0.064448 |  |  |  |  | 3866.8576 | Rated | Heat Pump | #VALUE! | 0.064448 | 0 | 4296.5084 | 0 | 0.03021 | FALSE | Summer | Spring | 12 | On Peak | 0 | 0.17792 | 287.9457 | 8.6988 | 0 | 0.056822 | 0.056822
| 05/31 13:00:00 | 23.4 | 74.12 | 0.062869 |  |  |  |  | 3772.1455 | Rated | Heat Pump | #VALUE! | 0.062869 | 0 | 4191.2727 | 0 | 0.02947 | FALSE | Summer | Spring | 13 | On Peak | 0 | 0.17792 | 287.7897 | 8.4811 | 0 | 0.055431 | 0.055431
| 05/31 14:00:00 | 24 | 75.2 | 0.071335 |  |  |  |  | 4280.1207 | Rated | Heat Pump | #VALUE! | 0.071335 | 0 | 4755.6897 | 0 | 0.033438 | FALSE | Summer | Spring | 14 | On Peak | 0 | 0.17792 | 289.3152 | 9.6742 | 0 | 0.062895 | 0.062895
| 05/31 15:00:00 | 24 | 75.2 | 0.046706 |  |  |  |  | 2802.3495 | Rated | Heat Pump | #VALUE! | 0.046706 | 0 | 3113.7216 | 0 | 0.021893 | FALSE | Summer | Spring | 15 | On Peak | 0 | 0.17792 | 297.0736 | 6.5039 | 0 | 0.04118 | 0.04118
| 05/31 16:00:00 | 24 | 75.2 | 0.015388 |  |  |  |  | 923.3046 | Rated | Heat Pump | #VALUE! | 0.015388 | 0 | 1025.894 | 0 | 0.0072133 | FALSE | Summer | Spring | 16 | On Peak | 0 | 0.17792 | 308.6389 | 2.2263 | 0 | 0.013568 | 0.013568
| 05/31 17:00:00 | 23 | 73.4 | 0 |  |  |  |  | 0 | Rated | Off | #VALUE! | 0 | 0 | 0 | 0 | 0 | FALSE | Summer | Spring | 17 | Mid Peak | 0 | 0.12829 | 320.3893 | 0 | 0 | 0 | 0
| 05/31 18:00:00 | 22 | 71.6 | 0 |  |  |  |  | 0 | Rated | Off | #VALUE! | 0 | 0 | 0 | 0 | 0 | FALSE | Summer | Spring | 18 | Mid Peak | 0 | 0.12829 | 331.3004 | 0 | 0 | 0 | 0
| 05/31 19:00:00 | 18.1 | 64.58 | 0 |  |  |  |  | 0 | Rated | Off | #VALUE! | 0 | 0 | 0 | 0 | 0 | FALSE | Summer | Spring | 19 | Off Peak | 0 | 0.099922 | 339.9173 | 0 | 0 | 0 | 0
| 05/31 20:00:00 | 16.5 | 61.7 | 0.025561 |  |  |  |  | 1533.6482 | Rated | Heat Pump | #VALUE! | 0.025561 | 0 | 1704.0535 | 0 | 0.011982 | FALSE | Summer | Spring | 20 | Off Peak | 0 | 0.099922 | 332.0883 | 3.979 | 0 | 0.021602 | 0.021602
| 05/31 21:00:00 | 15.8 | 60.44 | 0.047834 | 72677.5 | 55602.936 | 3.1896 | 3.0006 | 2870.0173 | Rated | Heat Pump | 0.051616 |  | 0.28033 | 0 | 0 | 0 | FALSE | Summer | Spring | 21 | Off Peak | 0 | 0.099922 | 312.4489 | 87.589 | 0.028011 | 0 | 0.028011
| 05/31 22:00:00 | 18.1 | 64.58 | 0.054616 |  |  |  |  | 3276.9889 | Rated | Heat Pump | #VALUE! | 0.054616 | 0 | 3641.0987 | 0 | 0.025601 | FALSE | Summer | Spring | 22 | Off Peak | 0 | 0.099922 | 287.6535 | 7.3644 | 0 | 0.046157 | 0.046157
| 05/31 23:00:00 | 20.6 | 69.08 | 0.06546 |  |  |  |  | 3927.5895 | Rated | Heat Pump | #VALUE! | 0.06546 | 0 | 4363.9883 | 0 | 0.030684 | FALSE | Summer | Spring | 23 | Off Peak | 0 | 0.099922 | 272.1363 | 8.3503 | 0 | 0.055321 | 0.055321
| 05/31 24:00:00 | 23.1 | 73.58 | 0.071433 |  |  |  |  | 4285.9849 | Rated | Heat Pump | #VALUE! | 0.071433 | 0 | 4762.2055 | 0 | 0.033484 | FALSE | Summer | Spring | 24 | Off Peak | 0 | 0.099922 | 265.5232 | 8.8908 | 0 | 0.060369 | 0.060369
| 06/01 01:00:00 | 25.1 | 77.18 | 0.071092 |  |  |  |  | 4265.4919 | Rated | Heat Pump | #VALUE! | 0.071092 | 0 | 4739.4354 | 0 | 0.033324 | FALSE | Summer | Spring | 1 | Off Peak | 0 | 0.099922 | 260.9629 | 8.6964 | 0 | 0.060081 | 0.060081
| 06/01 02:00:00 | 24 | 75.2 | 0.076627 |  |  |  |  | 4597.6108 | Rated | Heat Pump | #VALUE! | 0.076627 | 0 | 5108.4565 | 0 | 0.035919 | FALSE | Summer | Spring | 2 | Off Peak | 0 | 0.099922 | 258.1523 | 9.2725 | 0 | 0.064759 | 0.064759
| 06/01 03:00:00 | 23 | 73.4 | 0.081016 |  |  |  |  | 4860.9753 | Rated | Heat Pump | #VALUE! | 0.081016 | 0 | 5401.0837 | 0 | 0.037976 | FALSE | Summer | Spring | 3 | Off Peak | 0 | 0.099922 | 259.3657 | 9.8498 | 0 | 0.068468 | 0.068468
| 06/01 04:00:00 | 22.4 | 72.32 | 0.084985 |  |  |  |  | 5099.1021 | Rated | Heat Pump | #VALUE! | 0.084985 | 0 | 5665.6689 | 0 | 0.039837 | FALSE | Summer | Spring | 4 | Off Peak | 0 | 0.099922 | 268.9435 | 10.7138 | 0 | 0.071822 | 0.071822
| 06/01 05:00:00 | 22.4 | 72.32 | 0.081718 |  |  |  |  | 4903.0503 | Rated | Heat Pump | #VALUE! | 0.081718 | 0 | 5447.8337 | 0 | 0.038305 | FALSE | Summer | Spring | 5 | Off Peak | 0 | 0.099922 | 287.6002 | 11.0165 | 0 | 0.069061 | 0.069061
| 06/01 06:00:00 | 22.6 | 72.68 | 0 |  |  |  |  | 0 | Rated | Off | #VALUE! | 0 | 0 | 0 | 0 | 0 | FALSE | Summer | Spring | 6 | Off Peak | 0 | 0.099922 | 304.8565 | 0 | 0 | 0 | 0
| 06/01 07:00:00 | 22.6 | 72.68 | 0 |  |  |  |  | 0 | Rated | Off | #VALUE! | 0 | 0 | 0 | 0 | 0 | FALSE | Summer | Spring | 7 | Off Peak | 1 | 0.099922 | 307.757 | 0 | 0 | 0 | 0
| 06/01 08:00:00 | 23 | 73.4 | 0 |  |  |  |  | 0 | Rated | Off | #VALUE! | 0 | 0 | 0 | 0 | 0 | FALSE | Summer | Spring | 8 | On Peak | 1 | 0.17792 | 303.6241 | 0 | 0 | 0 | 0
| 06/01 09:00:00 | 23 | 73.4 | 0 |  |  |  |  | 0 | Rated | Off | #VALUE! | 0 | 0 | 0 | 0 | 0 | FALSE | Summer | Spring | 9 | On Peak | 1 | 0.17792 | 297.5721 | 0 | 0 | 0 | 0
| 06/01 10:00:00 | 25 | 77 | 0 |  |  |  |  | 0 | Rated | Off | #VALUE! | 0 | 0 | 0 | 0 | 0 | FALSE | Summer | Spring | 10 | On Peak | 0 | 0.17792 | 293.7911 | 0 | 0 | 0 | 0
| 06/01 11:00:00 | 25 | 77 | 0 |  |  |  |  | 0 | Rated | Off | #VALUE! | 0 | 0 | 0 | 0 | 0 | FALSE | Summer | Spring | 11 | On Peak | 0 | 0.17792 | 290.0872 | 0 | 0 | 0 | 0
| 06/01 12:00:00 | 26 | 78.8 | 0 |  |  |  |  | 0 | Rated | Off | #VALUE! | 0 | 0 | 0 | 0 | 0 | FALSE | Summer | Spring | 12 | On Peak | 0 | 0.17792 | 287.9457 | 0 | 0 | 0 | 0
| 06/01 13:00:00 | 26.4 | 79.52 | 0 |  |  |  |  | 0 | Rated | Off | #VALUE! | 0 | 0 | 0 | 0 | 0 | FALSE | Summer | Spring | 13 | On Peak | 0 | 0.17792 | 287.7897 | 0 | 0 | 0 | 0
| 06/01 14:00:00 | 27 | 80.6 | 0 |  |  |  |  | 0 | Rated | Off | #VALUE! | 0 | 0 | 0 | 0 | 0 | FALSE | Summer | Spring | 14 | On Peak | 0 | 0.17792 | 289.3152 | 0 | 0 | 0 | 0
| 06/01 15:00:00 | 28 | 82.4 | 0 |  |  |  |  | 0 | Rated | Off | #VALUE! | 0 | 0 | 0 | 0 | 0 | FALSE | Summer | Spring | 15 | On Peak | 0 | 0.17792 | 297.0736 | 0 | 0 | 0 | 0
| 06/01 16:00:00 | 28 | 82.4 | 0 |  |  |  |  | 0 | Rated | Off | #VALUE! | 0 | 0 | 0 | 0 | 0 | FALSE | Summer | Spring | 16 | On Peak | 0 | 0.17792 | 308.6389 | 0 | 0 | 0 | 0
| 06/01 17:00:00 | 27 | 80.6 | 0 |  |  |  |  | 0 | Rated | Off | #VALUE! | 0 | 0 | 0 | 0 | 0 | FALSE | Summer | Spring | 17 | Mid Peak | 0 | 0.12829 | 320.3893 | 0 | 0 | 0 | 0
| 06/01 18:00:00 | 26 | 78.8 | 0 |  |  |  |  | 0 | Rated | Off | #VALUE! | 0 | 0 | 0 | 0 | 0 | FALSE | Summer | Spring | 18 | Mid Peak | 0 | 0.12829 | 331.3004 | 0 | 0 | 0 | 0
| 06/01 19:00:00 | 24.8 | 76.64 | 0 |  |  |  |  | 0 | Rated | Off | #VALUE! | 0 | 0 | 0 | 0 | 0 | FALSE | Summer | Spring | 19 | Off Peak | 0 | 0.099922 | 339.9173 | 0 | 0 | 0 | 0
| 06/01 20:00:00 | 23 | 73.4 | 0 |  |  |  |  | 0 | Rated | Off | #VALUE! | 0 | 0 | 0 | 0 | 0 | FALSE | Summer | Spring | 20 | Off Peak | 0 | 0.099922 | 332.0883 | 0 | 0 | 0 | 0
| 06/01 21:00:00 | 22 | 71.6 | 0 |  |  |  |  | 0 | Rated | Off | #VALUE! | 0 | 0 | 0 | 0 | 0 | FALSE | Summer | Spring | 21 | Off Peak | 0 | 0.099922 | 312.4489 | 0 | 0 | 0 | 0
| 06/01 22:00:00 | 22 | 71.6 | 0 |  |  |  |  | 0 | Rated | Off | #VALUE! | 0 | 0 | 0 | 0 | 0 | FALSE | Summer | Spring | 22 | Off Peak | 0 | 0.099922 | 287.6535 | 0 | 0 | 0 | 0
| 06/01 23:00:00 | 21 | 69.8 | 0 |  |  |  |  | 0 | Rated | Off | #VALUE! | 0 | 0 | 0 | 0 | 0 | FALSE | Summer | Spring | 23 | Off Peak | 0 | 0.099922 | 272.1363 | 0 | 0 | 0 | 0
| 06/01 24:00:00 | 21 | 69.8 | 0 |  |  |  |  | 0 | Rated | Off | #VALUE! | 0 | 0 | 0 | 0 | 0 | FALSE | Summer | Spring | 24 | Off Peak | 0 | 0.099922 | 265.5232 | 0 | 0 | 0 | 0
| 06/02 01:00:00 | 19.2 | 66.56 | 0 |  |  |  |  | 0 | Rated | Off | #VALUE! | 0 | 0 | 0 | 0 | 0 | FALSE | Summer | Spring | 1 | Off Peak | 0 | 0.099922 | 260.9629 | 0 | 0 | 0 | 0
| 06/02 02:00:00 | 18 | 64.4 | 0 |  |  |  |  | 0 | Rated | Off | #VALUE! | 0 | 0 | 0 | 0 | 0 | FALSE | Summer | Spring | 2 | Off Peak | 0 | 0.099922 | 258.1523 | 0 | 0 | 0 | 0
| 06/02 03:00:00 | 14 | 57.2 | 0 |  |  | 3.1437 | 3.1373 | 0 | Rated | Off | #VALUE! | 0 | 0 | 0 | 0 | 0 | FALSE | Summer | Spring | 3 | Off Peak | 0 | 0.099922 | 259.3657 | 0 | 0 | 0 | 0
| 06/02 04:00:00 | 13 | 55.4 | 0 |  |  | 3.1116 | 3.2136 | 0 | Rated | Off | #VALUE! | 0 | 0 | 0 | 0 | 0 | FALSE | Summer | Spring | 4 | Off Peak | 0 | 0.099922 | 268.9435 | 0 | 0 | 0 | 0
| 06/02 05:00:00 | 13 | 55.4 | 0 |  |  | 3.1116 | 3.2136 | 0 | Rated | Off | #VALUE! | 0 | 0 | 0 | 0 | 0 | FALSE | Summer | Spring | 5 | Off Peak | 0 | 0.099922 | 287.6002 | 0 | 0 | 0 | 0
| 06/02 06:00:00 | 13 | 55.4 | 0 |  |  | 3.1116 | 3.2136 | 0 | Rated | Off | #VALUE! | 0 | 0 | 0 | 0 | 0 | FALSE | Summer | Spring | 6 | Off Peak | 0 | 0.099922 | 304.8565 | 0 | 0 | 0 | 0
| 06/02 07:00:00 | 13.9 | 57.02 | 0 |  |  | 3.1437 | 3.1373 | 0 | Rated | Off | #VALUE! | 0 | 0 | 0 | 0 | 0 | FALSE | Summer | Spring | 7 | Off Peak | 1 | 0.099922 | 307.757 | 0 | 0 | 0 | 0
| 06/02 08:00:00 | 15 | 59 | 0 |  |  | 3.1746 | 3.0491 | 0 | Rated | Off | #VALUE! | 0 | 0 | 0 | 0 | 0 | FALSE | Summer | Spring | 8 | On Peak | 1 | 0.17792 | 303.6241 | 0 | 0 | 0 | 0
| 06/02 09:00:00 | 16 | 60.8 | 0 |  |  |  |  | 0 | Rated | Off | #VALUE! | 0 | 0 | 0 | 0 | 0 | FALSE | Summer | Spring | 9 | On Peak | 1 | 0.17792 | 297.5721 | 0 | 0 | 0 | 0
| 06/02 10:00:00 | 17 | 62.6 | 0 |  |  |  |  | 0 | Rated | Off | #VALUE! | 0 | 0 | 0 | 0 | 0 | FALSE | Summer | Spring | 10 | On Peak | 0 | 0.17792 | 293.7911 | 0 | 0 | 0 | 0
| 06/02 11:00:00 | 17 | 62.6 | 0 |  |  |  |  | 0 | Rated | Off | #VALUE! | 0 | 0 | 0 | 0 | 0 | FALSE | Summer | Spring | 11 | On Peak | 0 | 0.17792 | 290.0872 | 0 | 0 | 0 | 0
| 06/02 12:00:00 | 17 | 62.6 | 0 |  |  |  |  | 0 | Rated | Off | #VALUE! | 0 | 0 | 0 | 0 | 0 | FALSE | Summer | Spring | 12 | On Peak | 0 | 0.17792 | 287.9457 | 0 | 0 | 0 | 0
| 06/02 13:00:00 | 17.1 | 62.78 | 0 |  |  |  |  | 0 | Rated | Off | #VALUE! | 0 | 0 | 0 | 0 | 0 | FALSE | Summer | Spring | 13 | On Peak | 0 | 0.17792 | 287.7897 | 0 | 0 | 0 | 0
| 06/02 14:00:00 | 18 | 64.4 | 0 |  |  |  |  | 0 | Rated | Off | #VALUE! | 0 | 0 | 0 | 0 | 0 | FALSE | Summer | Spring | 14 | On Peak | 0 | 0.17792 | 289.3152 | 0 | 0 | 0 | 0
| 06/02 15:00:00 | 18 | 64.4 | 0 |  |  |  |  | 0 | Rated | Off | #VALUE! | 0 | 0 | 0 | 0 | 0 | FALSE | Summer | Spring | 15 | On Peak | 0 | 0.17792 | 297.0736 | 0 | 0 | 0 | 0
| 06/02 16:00:00 | 19 | 66.2 | 0 |  |  |  |  | 0 | Rated | Off | #VALUE! | 0 | 0 | 0 | 0 | 0 | FALSE | Summer | Spring | 16 | On Peak | 0 | 0.17792 | 308.6389 | 0 | 0 | 0 | 0
| 06/02 17:00:00 | 19 | 66.2 | 0 |  |  |  |  | 0 | Rated | Off | #VALUE! | 0 | 0 | 0 | 0 | 0 | FALSE | Summer | Spring | 17 | Mid Peak | 0 | 0.12829 | 320.3893 | 0 | 0 | 0 | 0
| 06/02 18:00:00 | 19 | 66.2 | 0 |  |  |  |  | 0 | Rated | Off | #VALUE! | 0 | 0 | 0 | 0 | 0 | FALSE | Summer | Spring | 18 | Mid Peak | 0 | 0.12829 | 331.3004 | 0 | 0 | 0 | 0
| 06/02 19:00:00 | 18.4 | 65.12 | 0 |  |  |  |  | 0 | Rated | Off | #VALUE! | 0 | 0 | 0 | 0 | 0 | FALSE | Summer | Spring | 19 | Off Peak | 0 | 0.099922 | 339.9173 | 0 | 0 | 0 | 0
| 06/02 20:00:00 | 16 | 60.8 | 0 |  |  |  |  | 0 | Rated | Off | #VALUE! | 0 | 0 | 0 | 0 | 0 | FALSE | Summer | Spring | 20 | Off Peak | 0 | 0.099922 | 332.0883 | 0 | 0 | 0 | 0
| 06/02 21:00:00 | 15 | 59 | 0 |  |  | 3.1746 | 3.0491 | 0 | Rated | Off | #VALUE! | 0 | 0 | 0 | 0 | 0 | FALSE | Summer | Spring | 21 | Off Peak | 0 | 0.099922 | 312.4489 | 0 | 0 | 0 | 0
| 06/02 22:00:00 | 14 | 57.2 | 0 |  |  | 3.1437 | 3.1373 | 0 | Rated | Off | #VALUE! | 0 | 0 | 0 | 0 | 0 | FALSE | Summer | Spring | 22 | Off Peak | 0 | 0.099922 | 287.6535 | 0 | 0 | 0 | 0
| 06/02 23:00:00 | 13 | 55.4 | 0 |  |  | 3.1116 | 3.2136 | 0 | Rated | Off | #VALUE! | 0 | 0 | 0 | 0 | 0 | FALSE | Summer | Spring | 23 | Off Peak | 0 | 0.099922 | 272.1363 | 0 | 0 | 0 | 0
| 06/02 24:00:00 | 13 | 55.4 | 0 |  |  | 3.1116 | 3.2136 | 0 | Rated | Off | #VALUE! | 0 | 0 | 0 | 0 | 0 | FALSE | Summer | Spring | 24 | Off Peak | 0 | 0.099922 | 265.5232 | 0 | 0 | 0 | 0
| 06/03 01:00:00 | 12.5 | 54.5 | 0 |  |  | 3.1116 | 3.2136 | 0 | Rated | Off | #VALUE! | 0 | 0 | 0 | 0 | 0 | FALSE | Summer | Spring | 1 | Off Peak | 0 | 0.099922 | 260.9629 | 0 | 0 | 0 | 0
| 06/03 02:00:00 | 12 | 53.6 | 0 |  |  | 3.0952 | 3.2473 | 0 | Rated | Off | #VALUE! | 0 | 0 | 0 | 0 | 0 | FALSE | Summer | Spring | 2 | Off Peak | 0 | 0.099922 | 258.1523 | 0 | 0 | 0 | 0
| 06/03 03:00:00 | 12 | 53.6 | 0 |  |  | 3.0952 | 3.2473 | 0 | Rated | Off | #VALUE! | 0 | 0 | 0 | 0 | 0 | FALSE | Summer | Spring | 3 | Off Peak | 0 | 0.099922 | 259.3657 | 0 | 0 | 0 | 0
| 06/03 04:00:00 | 11 | 51.8 | 0 |  |  | 3.0614 | 3.3059 | 0 | Rated | Off | #VALUE! | 0 | 0 | 0 | 0 | 0 | FALSE | Summer | Spring | 4 | Off Peak | 0 | 0.099922 | 268.9435 | 0 | 0 | 0 | 0
| 06/03 05:00:00 | 11 | 51.8 | 0 |  |  | 3.0614 | 3.3059 | 0 | Rated | Off | #VALUE! | 0 | 0 | 0 | 0 | 0 | FALSE | Summer | Spring | 5 | Off Peak | 0 | 0.099922 | 287.6002 | 0 | 0 | 0 | 0
| 06/03 06:00:00 | 13 | 55.4 | 0 |  |  | 3.1116 | 3.2136 | 0 | Rated | Off | #VALUE! | 0 | 0 | 0 | 0 | 0 | FALSE | Summer | Spring | 6 | Off Peak | 0 | 0.099922 | 304.8565 | 0 | 0 | 0 | 0
| 06/03 07:00:00 | 15.1 | 59.18 | 0 |  |  | 3.1746 | 3.0491 | 0 | Rated | Off | #VALUE! | 0 | 0 | 0 | 0 | 0 | FALSE | Summer | Spring | 7 | Off Peak | 1 | 0.099922 | 307.757 | 0 | 0 | 0 | 0
| 06/03 08:00:00 | 17 | 62.6 | 0 |  |  |  |  | 0 | Rated | Off | #VALUE! | 0 | 0 | 0 | 0 | 0 | FALSE | Summer | Spring | 8 | On Peak | 1 | 0.17792 | 303.6241 | 0 | 0 | 0 | 0
| 06/03 09:00:00 | 18 | 64.4 | 0 |  |  |  |  | 0 | Rated | Off | #VALUE! | 0 | 0 | 0 | 0 | 0 | FALSE | Summer | Spring | 9 | On Peak | 1 | 0.17792 | 297.5721 | 0 | 0 | 0 | 0
| 06/03 10:00:00 | 19 | 66.2 | 0 |  |  |  |  | 0 | Rated | Off | #VALUE! | 0 | 0 | 0 | 0 | 0 | FALSE | Summer | Spring | 10 | On Peak | 0 | 0.17792 | 293.7911 | 0 | 0 | 0 | 0
| 06/03 11:00:00 | 20 | 68 | 0 |  |  |  |  | 0 | Rated | Off | #VALUE! | 0 | 0 | 0 | 0 | 0 | FALSE | Summer | Spring | 11 | On Peak | 0 | 0.17792 | 290.0872 | 0 | 0 | 0 | 0
| 06/03 12:00:00 | 20 | 68 | 0 |  |  |  |  | 0 | Rated | Off | #VALUE! | 0 | 0 | 0 | 0 | 0 | FALSE | Summer | Spring | 12 | On Peak | 0 | 0.17792 | 287.9457 | 0 | 0 | 0 | 0
| 06/03 13:00:00 | 20.4 | 68.72 | 0 |  |  |  |  | 0 | Rated | Off | #VALUE! | 0 | 0 | 0 | 0 | 0 | FALSE | Summer | Spring | 13 | On Peak | 0 | 0.17792 | 287.7897 | 0 | 0 | 0 | 0
| 06/03 14:00:00 | 21 | 69.8 | 0 |  |  |  |  | 0 | Rated | Off | #VALUE! | 0 | 0 | 0 | 0 | 0 | FALSE | Summer | Spring | 14 | On Peak | 0 | 0.17792 | 289.3152 | 0 | 0 | 0 | 0
| 06/03 15:00:00 | 21 | 69.8 | 0 |  |  |  |  | 0 | Rated | Off | #VALUE! | 0 | 0 | 0 | 0 | 0 | FALSE | Summer | Spring | 15 | On Peak | 0 | 0.17792 | 297.0736 | 0 | 0 | 0 | 0
| 06/03 16:00:00 | 22 | 71.6 | 0 |  |  |  |  | 0 | Rated | Off | #VALUE! | 0 | 0 | 0 | 0 | 0 | FALSE | Summer | Spring | 16 | On Peak | 0 | 0.17792 | 308.6389 | 0 | 0 | 0 | 0
| 06/03 17:00:00 | 22 | 71.6 | 0 |  |  |  |  | 0 | Rated | Off | #VALUE! | 0 | 0 | 0 | 0 | 0 | FALSE | Summer | Spring | 17 | Mid Peak | 0 | 0.12829 | 320.3893 | 0 | 0 | 0 | 0
| 06/03 18:00:00 | 22 | 71.6 | 0 |  |  |  |  | 0 | Rated | Off | #VALUE! | 0 | 0 | 0 | 0 | 0 | FALSE | Summer | Spring | 18 | Mid Peak | 0 | 0.12829 | 331.3004 | 0 | 0 | 0 | 0
| 06/03 19:00:00 | 21 | 69.8 | 0 |  |  |  |  | 0 | Rated | Off | #VALUE! | 0 | 0 | 0 | 0 | 0 | FALSE | Summer | Spring | 19 | Off Peak | 0 | 0.099922 | 339.9173 | 0 | 0 | 0 | 0
| 06/03 20:00:00 | 19 | 66.2 | 0 |  |  |  |  | 0 | Rated | Off | #VALUE! | 0 | 0 | 0 | 0 | 0 | FALSE | Summer | Spring | 20 | Off Peak | 0 | 0.099922 | 332.0883 | 0 | 0 | 0 | 0
| 06/03 21:00:00 | 17 | 62.6 | 0 |  |  |  |  | 0 | Rated | Off | #VALUE! | 0 | 0 | 0 | 0 | 0 | FALSE | Summer | Spring | 21 | Off Peak | 0 | 0.099922 | 312.4489 | 0 | 0 | 0 | 0
| 06/03 22:00:00 | 16 | 60.8 | 0 |  |  |  |  | 0 | Rated | Off | #VALUE! | 0 | 0 | 0 | 0 | 0 | FALSE | Summer | Spring | 22 | Off Peak | 0 | 0.099922 | 287.6535 | 0 | 0 | 0 | 0
| 06/03 23:00:00 | 16 | 60.8 | 0 |  |  |  |  | 0 | Rated | Off | #VALUE! | 0 | 0 | 0 | 0 | 0 | FALSE | Summer | Spring | 23 | Off Peak | 0 | 0.099922 | 272.1363 | 0 | 0 | 0 | 0
| 06/03 24:00:00 | 15 | 59 | 0 |  |  | 3.1746 | 3.0491 | 0 | Rated | Off | #VALUE! | 0 | 0 | 0 | 0 | 0 | FALSE | Summer | Spring | 24 | Off Peak | 0 | 0.099922 | 265.5232 | 0 | 0 | 0 | 0
| 06/04 01:00:00 | 15.8 | 60.44 | 0 |  |  | 3.1896 | 3.0006 | 0 | Rated | Off | #VALUE! | 0 | 0 | 0 | 0 | 0 | TRUE | Summer | Spring | 1 | Off Peak | 0 | 0.099922 | 260.9629 | 0 | 0 | 0 | 0
| 06/04 02:00:00 | 16 | 60.8 | 0 |  |  |  |  | 0 | Rated | Off | #VALUE! | 0 | 0 | 0 | 0 | 0 | TRUE | Summer | Spring | 2 | Off Peak | 0 | 0.099922 | 258.1523 | 0 | 0 | 0 | 0
| 06/04 03:00:00 | 15 | 59 | 0 |  |  | 3.1746 | 3.0491 | 0 | Rated | Off | #VALUE! | 0 | 0 | 0 | 0 | 0 | TRUE | Summer | Spring | 3 | Off Peak | 0 | 0.099922 | 259.3657 | 0 | 0 | 0 | 0
| 06/04 04:00:00 | 17 | 62.6 | 0 |  |  |  |  | 0 | Rated | Off | #VALUE! | 0 | 0 | 0 | 0 | 0 | TRUE | Summer | Spring | 4 | Off Peak | 0 | 0.099922 | 268.9435 | 0 | 0 | 0 | 0
| 06/04 05:00:00 | 18 | 64.4 | 0.017499 |  |  |  |  | 1049.9138 | Rated | Heat Pump | #VALUE! | 0.017499 | 0 | 1166.5709 | 0 | 0.0082025 | TRUE | Summer | Spring | 5 | Off Peak | 0 | 0.099922 | 287.6002 | 2.359 | 0 | 0.014788 | 0.014788
| 06/04 06:00:00 | 19 | 66.2 | 0 |  |  |  |  | 0 | Rated | Off | #VALUE! | 0 | 0 | 0 | 0 | 0 | TRUE | Summer | Spring | 6 | Off Peak | 0 | 0.099922 | 304.8565 | 0 | 0 | 0 | 0
| 06/04 07:00:00 | 20.3 | 68.54 | 0 |  |  |  |  | 0 | Rated | Off | #VALUE! | 0 | 0 | 0 | 0 | 0 | TRUE | Summer | Spring | 7 | Off Peak | 0 | 0.099922 | 307.757 | 0 | 0 | 0 | 0
| 06/04 08:00:00 | 22 | 71.6 | 0 |  |  |  |  | 0 | Rated | Off | #VALUE! | 0 | 0 | 0 | 0 | 0 | TRUE | Summer | Spring | 8 | Off Peak | 0 | 0.099922 | 303.6241 | 0 | 0 | 0 | 0
| 06/04 09:00:00 | 25 | 77 | 0 |  |  |  |  | 0 | Rated | Off | #VALUE! | 0 | 0 | 0 | 0 | 0 | TRUE | Summer | Spring | 9 | Off Peak | 0 | 0.099922 | 297.5721 | 0 | 0 | 0 | 0
| 06/04 10:00:00 | 27 | 80.6 | 0 |  |  |  |  | 0 | Rated | Off | #VALUE! | 0 | 0 | 0 | 0 | 0 | TRUE | Summer | Spring | 10 | Off Peak | 0 | 0.099922 | 293.7911 | 0 | 0 | 0 | 0
| 06/04 11:00:00 | 29 | 84.2 | 0 |  |  |  |  | 0 | Rated | Off | #VALUE! | 0 | 0 | 0 | 0 | 0 | TRUE | Summer | Spring | 11 | Off Peak | 0 | 0.099922 | 290.0872 | 0 | 0 | 0 | 0
| 06/04 12:00:00 | 31 | 87.8 | 0 |  |  |  |  | 0 | Rated | Off | #VALUE! | 0 | 0 | 0 | 0 | 0 | TRUE | Summer | Spring | 12 | Off Peak | 0 | 0.099922 | 287.9457 | 0 | 0 | 0 | 0
| 06/04 13:00:00 | 31.8 | 89.24 | 0 |  |  |  |  | 0 | Rated | Off | #VALUE! | 0 | 0 | 0 | 0 | 0 | TRUE | Summer | Spring | 13 | Off Peak | 0 | 0.099922 | 287.7897 | 0 | 0 | 0 | 0
| 06/04 14:00:00 | 33 | 91.4 | 0 |  |  |  |  | 0 | Rated | Off | #VALUE! | 0 | 0 | 0 | 0 | 0 | TRUE | Summer | Spring | 14 | Off Peak | 0 | 0.099922 | 289.3152 | 0 | 0 | 0 | 0
| 06/04 15:00:00 | 34 | 93.2 | 0 |  |  |  |  | 0 | Rated | Off | #VALUE! | 0 | 0 | 0 | 0 | 0 | TRUE | Summer | Spring | 15 | Off Peak | 0 | 0.099922 | 297.0736 | 0 | 0 | 0 | 0
| 06/04 16:00:00 | 33 | 91.4 | 0 |  |  |  |  | 0 | Rated | Off | #VALUE! | 0 | 0 | 0 | 0 | 0 | TRUE | Summer | Spring | 16 | Off Peak | 0 | 0.099922 | 308.6389 | 0 | 0 | 0 | 0
| 06/04 17:00:00 | 33 | 91.4 | 0 |  |  |  |  | 0 | Rated | Off | #VALUE! | 0 | 0 | 0 | 0 | 0 | TRUE | Summer | Spring | 17 | Off Peak | 0 | 0.099922 | 320.3893 | 0 | 0 | 0 | 0
| 06/04 18:00:00 | 32 | 89.6 | 0 |  |  |  |  | 0 | Rated | Off | #VALUE! | 0 | 0 | 0 | 0 | 0 | TRUE | Summer | Spring | 18 | Off Peak | 0 | 0.099922 | 331.3004 | 0 | 0 | 0 | 0
| 06/04 19:00:00 | 31 | 87.8 | 0 |  |  |  |  | 0 | Rated | Off | #VALUE! | 0 | 0 | 0 | 0 | 0 | TRUE | Summer | Spring | 19 | Off Peak | 0 | 0.099922 | 339.9173 | 0 | 0 | 0 | 0
| 06/04 20:00:00 | 30 | 86 | 0 |  |  |  |  | 0 | Rated | Off | #VALUE! | 0 | 0 | 0 | 0 | 0 | TRUE | Summer | Spring | 20 | Off Peak | 0 | 0.099922 | 332.0883 | 0 | 0 | 0 | 0
| 06/04 21:00:00 | 25 | 77 | 0 |  |  |  |  | 0 | Rated | Off | #VALUE! | 0 | 0 | 0 | 0 | 0 | TRUE | Summer | Spring | 21 | Off Peak | 0 | 0.099922 | 312.4489 | 0 | 0 | 0 | 0
| 06/04 22:00:00 | 23 | 73.4 | 0 |  |  |  |  | 0 | Rated | Off | #VALUE! | 0 | 0 | 0 | 0 | 0 | TRUE | Summer | Spring | 22 | Off Peak | 0 | 0.099922 | 287.6535 | 0 | 0 | 0 | 0
| 06/04 23:00:00 | 22 | 71.6 | 0 |  |  |  |  | 0 | Rated | Off | #VALUE! | 0 | 0 | 0 | 0 | 0 | TRUE | Summer | Spring | 23 | Off Peak | 0 | 0.099922 | 272.1363 | 0 | 0 | 0 | 0
| 06/04 24:00:00 | 21 | 69.8 | 0 |  |  |  |  | 0 | Rated | Off | #VALUE! | 0 | 0 | 0 | 0 | 0 | TRUE | Summer | Spring | 24 | Off Peak | 0 | 0.099922 | 265.5232 | 0 | 0 | 0 | 0
| 06/05 01:00:00 | 19.7 | 67.46 | 0 |  |  |  |  | 0 | Rated | Off | #VALUE! | 0 | 0 | 0 | 0 | 0 | TRUE | Summer | Spring | 1 | Off Peak | 0 | 0.099922 | 260.9629 | 0 | 0 | 0 | 0
| 06/05 02:00:00 | 19 | 66.2 | 0 |  |  |  |  | 0 | Rated | Off | #VALUE! | 0 | 0 | 0 | 0 | 0 | TRUE | Summer | Spring | 2 | Off Peak | 0 | 0.099922 | 258.1523 | 0 | 0 | 0 | 0
| 06/05 03:00:00 | 19 | 66.2 | 0 |  |  |  |  | 0 | Rated | Off | #VALUE! | 0 | 0 | 0 | 0 | 0 | TRUE | Summer | Spring | 3 | Off Peak | 0 | 0.099922 | 259.3657 | 0 | 0 | 0 | 0
| 06/05 04:00:00 | 18 | 64.4 | 0.015452 |  |  |  |  | 927.1311 | Rated | Heat Pump | #VALUE! | 0.015452 | 0 | 1030.1456 | 0 | 0.0072432 | TRUE | Summer | Spring | 4 | Off Peak | 0 | 0.099922 | 268.9435 | 1.948 | 0 | 0.013059 | 0.013059
| 06/05 05:00:00 | 18 | 64.4 | 0.06642 |  |  |  |  | 3985.1805 | Rated | Heat Pump | #VALUE! | 0.06642 | 0 | 4427.9783 | 0 | 0.031134 | TRUE | Summer | Spring | 5 | Off Peak | 0 | 0.099922 | 287.6002 | 8.9542 | 0 | 0.056133 | 0.056133
| 06/05 06:00:00 | 17 | 62.6 | 0 |  |  |  |  | 0 | Rated | Off | #VALUE! | 0 | 0 | 0 | 0 | 0 | TRUE | Summer | Spring | 6 | Off Peak | 0 | 0.099922 | 304.8565 | 0 | 0 | 0 | 0
| 06/05 07:00:00 | 19.5 | 67.1 | 0 |  |  |  |  | 0 | Rated | Off | #VALUE! | 0 | 0 | 0 | 0 | 0 | TRUE | Summer | Spring | 7 | Off Peak | 0 | 0.099922 | 307.757 | 0 | 0 | 0 | 0
| 06/05 08:00:00 | 22 | 71.6 | 0 |  |  |  |  | 0 | Rated | Off | #VALUE! | 0 | 0 | 0 | 0 | 0 | TRUE | Summer | Spring | 8 | Off Peak | 0 | 0.099922 | 303.6241 | 0 | 0 | 0 | 0
| 06/05 09:00:00 | 23 | 73.4 | 0 |  |  |  |  | 0 | Rated | Off | #VALUE! | 0 | 0 | 0 | 0 | 0 | TRUE | Summer | Spring | 9 | Off Peak | 0 | 0.099922 | 297.5721 | 0 | 0 | 0 | 0
| 06/05 10:00:00 | 24 | 75.2 | 0 |  |  |  |  | 0 | Rated | Off | #VALUE! | 0 | 0 | 0 | 0 | 0 | TRUE | Summer | Spring | 10 | Off Peak | 0 | 0.099922 | 293.7911 | 0 | 0 | 0 | 0
| 06/05 11:00:00 | 25 | 77 | 0 |  |  |  |  | 0 | Rated | Off | #VALUE! | 0 | 0 | 0 | 0 | 0 | TRUE | Summer | Spring | 11 | Off Peak | 0 | 0.099922 | 290.0872 | 0 | 0 | 0 | 0
| 06/05 12:00:00 | 26 | 78.8 | 0 |  |  |  |  | 0 | Rated | Off | #VALUE! | 0 | 0 | 0 | 0 | 0 | TRUE | Summer | Spring | 12 | Off Peak | 0 | 0.099922 | 287.9457 | 0 | 0 | 0 | 0
| 06/05 13:00:00 | 26.6 | 79.88 | 0 |  |  |  |  | 0 | Rated | Off | #VALUE! | 0 | 0 | 0 | 0 | 0 | TRUE | Summer | Spring | 13 | Off Peak | 0 | 0.099922 | 287.7897 | 0 | 0 | 0 | 0
| 06/05 14:00:00 | 28 | 82.4 | 0 |  |  |  |  | 0 | Rated | Off | #VALUE! | 0 | 0 | 0 | 0 | 0 | TRUE | Summer | Spring | 14 | Off Peak | 0 | 0.099922 | 289.3152 | 0 | 0 | 0 | 0
| 06/05 15:00:00 | 28 | 82.4 | 0 |  |  |  |  | 0 | Rated | Off | #VALUE! | 0 | 0 | 0 | 0 | 0 | TRUE | Summer | Spring | 15 | Off Peak | 0 | 0.099922 | 297.0736 | 0 | 0 | 0 | 0
| 06/05 16:00:00 | 28 | 82.4 | 0 |  |  |  |  | 0 | Rated | Off | #VALUE! | 0 | 0 | 0 | 0 | 0 | TRUE | Summer | Spring | 16 | Off Peak | 0 | 0.099922 | 308.6389 | 0 | 0 | 0 | 0
| 06/05 17:00:00 | 27 | 80.6 | 0 |  |  |  |  | 0 | Rated | Off | #VALUE! | 0 | 0 | 0 | 0 | 0 | TRUE | Summer | Spring | 17 | Off Peak | 0 | 0.099922 | 320.3893 | 0 | 0 | 0 | 0
| 06/05 18:00:00 | 27 | 80.6 | 0 |  |  |  |  | 0 | Rated | Off | #VALUE! | 0 | 0 | 0 | 0 | 0 | TRUE | Summer | Spring | 18 | Off Peak | 0 | 0.099922 | 331.3004 | 0 | 0 | 0 | 0
| 06/05 19:00:00 | 25.9 | 78.62 | 0 |  |  |  |  | 0 | Rated | Off | #VALUE! | 0 | 0 | 0 | 0 | 0 | TRUE | Summer | Spring | 19 | Off Peak | 0 | 0.099922 | 339.9173 | 0 | 0 | 0 | 0
| 06/05 20:00:00 | 23 | 73.4 | 0 |  |  |  |  | 0 | Rated | Off | #VALUE! | 0 | 0 | 0 | 0 | 0 | TRUE | Summer | Spring | 20 | Off Peak | 0 | 0.099922 | 332.0883 | 0 | 0 | 0 | 0
| 06/05 21:00:00 | 21 | 69.8 | 0 |  |  |  |  | 0 | Rated | Off | #VALUE! | 0 | 0 | 0 | 0 | 0 | TRUE | Summer | Spring | 21 | Off Peak | 0 | 0.099922 | 312.4489 | 0 | 0 | 0 | 0
| 06/05 22:00:00 | 20 | 68 | 0 |  |  |  |  | 0 | Rated | Off | #VALUE! | 0 | 0 | 0 | 0 | 0 | TRUE | Summer | Spring | 22 | Off Peak | 0 | 0.099922 | 287.6535 | 0 | 0 | 0 | 0
| 06/05 23:00:00 | 20 | 68 | 0 |  |  |  |  | 0 | Rated | Off | #VALUE! | 0 | 0 | 0 | 0 | 0 | TRUE | Summer | Spring | 23 | Off Peak | 0 | 0.099922 | 272.1363 | 0 | 0 | 0 | 0
| 06/05 24:00:00 | 20 | 68 | 0 |  |  |  |  | 0 | Rated | Off | #VALUE! | 0 | 0 | 0 | 0 | 0 | TRUE | Summer | Spring | 24 | Off Peak | 0 | 0.099922 | 265.5232 | 0 | 0 | 0 | 0
| 06/06 01:00:00 | 19.3 | 66.74 | 0 |  |  |  |  | 0 | Rated | Off | #VALUE! | 0 | 0 | 0 | 0 | 0 | FALSE | Summer | Spring | 1 | Off Peak | 0 | 0.099922 | 260.9629 | 0 | 0 | 0 | 0
| 06/06 02:00:00 | 18 | 64.4 | 0 |  |  |  |  | 0 | Rated | Off | #VALUE! | 0 | 0 | 0 | 0 | 0 | FALSE | Summer | Spring | 2 | Off Peak | 0 | 0.099922 | 258.1523 | 0 | 0 | 0 | 0
| 06/06 03:00:00 | 18 | 64.4 | 0.018917 |  |  |  |  | 1135.0247 | Rated | Heat Pump | #VALUE! | 0.018917 | 0 | 1261.1386 | 0 | 0.0088674 | FALSE | Summer | Spring | 3 | Off Peak | 0 | 0.099922 | 259.3657 | 2.2999 | 0 | 0.015987 | 0.015987
| 06/06 04:00:00 | 17 | 62.6 | 0.035491 |  |  |  |  | 2129.4329 | Rated | Heat Pump | #VALUE! | 0.035491 | 0 | 2366.0365 | 0 | 0.016636 | FALSE | Summer | Spring | 4 | Off Peak | 0 | 0.099922 | 268.9435 | 4.4742 | 0 | 0.029994 | 0.029994
| 06/06 05:00:00 | 17 | 62.6 | 0.034511 |  |  |  |  | 2070.6533 | Rated | Heat Pump | #VALUE! | 0.034511 | 0 | 2300.7258 | 0 | 0.016177 | FALSE | Summer | Spring | 5 | Off Peak | 0 | 0.099922 | 287.6002 | 4.6525 | 0 | 0.029166 | 0.029166
| 06/06 06:00:00 | 18 | 64.4 | 0 |  |  |  |  | 0 | Rated | Off | #VALUE! | 0 | 0 | 0 | 0 | 0 | FALSE | Summer | Spring | 6 | Off Peak | 0 | 0.099922 | 304.8565 | 0 | 0 | 0 | 0
| 06/06 07:00:00 | 20.1 | 68.18 | 0 |  |  |  |  | 0 | Rated | Off | #VALUE! | 0 | 0 | 0 | 0 | 0 | FALSE | Summer | Spring | 7 | Off Peak | 1 | 0.099922 | 307.757 | 0 | 0 | 0 | 0
| 06/06 08:00:00 | 22 | 71.6 | 0 |  |  |  |  | 0 | Rated | Off | #VALUE! | 0 | 0 | 0 | 0 | 0 | FALSE | Summer | Spring | 8 | On Peak | 1 | 0.17792 | 303.6241 | 0 | 0 | 0 | 0
| 06/06 09:00:00 | 24 | 75.2 | 0 |  |  |  |  | 0 | Rated | Off | #VALUE! | 0 | 0 | 0 | 0 | 0 | FALSE | Summer | Spring | 9 | On Peak | 1 | 0.17792 | 297.5721 | 0 | 0 | 0 | 0
| 06/06 10:00:00 | 26 | 78.8 | 0 |  |  |  |  | 0 | Rated | Off | #VALUE! | 0 | 0 | 0 | 0 | 0 | FALSE | Summer | Spring | 10 | On Peak | 0 | 0.17792 | 293.7911 | 0 | 0 | 0 | 0
| 06/06 11:00:00 | 27 | 80.6 | 0 |  |  |  |  | 0 | Rated | Off | #VALUE! | 0 | 0 | 0 | 0 | 0 | FALSE | Summer | Spring | 11 | On Peak | 0 | 0.17792 | 290.0872 | 0 | 0 | 0 | 0
| 06/06 12:00:00 | 28 | 82.4 | 0 |  |  |  |  | 0 | Rated | Off | #VALUE! | 0 | 0 | 0 | 0 | 0 | FALSE | Summer | Spring | 12 | On Peak | 0 | 0.17792 | 287.9457 | 0 | 0 | 0 | 0
| 06/06 13:00:00 | 28.2 | 82.76 | 0 |  |  |  |  | 0 | Rated | Off | #VALUE! | 0 | 0 | 0 | 0 | 0 | FALSE | Summer | Spring | 13 | On Peak | 0 | 0.17792 | 287.7897 | 0 | 0 | 0 | 0
| 06/06 14:00:00 | 29 | 84.2 | 0 |  |  |  |  | 0 | Rated | Off | #VALUE! | 0 | 0 | 0 | 0 | 0 | FALSE | Summer | Spring | 14 | On Peak | 0 | 0.17792 | 289.3152 | 0 | 0 | 0 | 0
| 06/06 15:00:00 | 29 | 84.2 | 0 |  |  |  |  | 0 | Rated | Off | #VALUE! | 0 | 0 | 0 | 0 | 0 | FALSE | Summer | Spring | 15 | On Peak | 0 | 0.17792 | 297.0736 | 0 | 0 | 0 | 0
| 06/06 16:00:00 | 28 | 82.4 | 0 |  |  |  |  | 0 | Rated | Off | #VALUE! | 0 | 0 | 0 | 0 | 0 | FALSE | Summer | Spring | 16 | On Peak | 0 | 0.17792 | 308.6389 | 0 | 0 | 0 | 0
| 06/06 17:00:00 | 28 | 82.4 | 0 |  |  |  |  | 0 | Rated | Off | #VALUE! | 0 | 0 | 0 | 0 | 0 | FALSE | Summer | Spring | 17 | Mid Peak | 0 | 0.12829 | 320.3893 | 0 | 0 | 0 | 0
| 06/06 18:00:00 | 27 | 80.6 | 0 |  |  |  |  | 0 | Rated | Off | #VALUE! | 0 | 0 | 0 | 0 | 0 | FALSE | Summer | Spring | 18 | Mid Peak | 0 | 0.12829 | 331.3004 | 0 | 0 | 0 | 0
| 06/06 19:00:00 | 25.6 | 78.08 | 0 |  |  |  |  | 0 | Rated | Off | #VALUE! | 0 | 0 | 0 | 0 | 0 | FALSE | Summer | Spring | 19 | Off Peak | 0 | 0.099922 | 339.9173 | 0 | 0 | 0 | 0
| 06/06 20:00:00 | 24 | 75.2 | 0 |  |  |  |  | 0 | Rated | Off | #VALUE! | 0 | 0 | 0 | 0 | 0 | FALSE | Summer | Spring | 20 | Off Peak | 0 | 0.099922 | 332.0883 | 0 | 0 | 0 | 0
| 06/06 21:00:00 | 22 | 71.6 | 0 |  |  |  |  | 0 | Rated | Off | #VALUE! | 0 | 0 | 0 | 0 | 0 | FALSE | Summer | Spring | 21 | Off Peak | 0 | 0.099922 | 312.4489 | 0 | 0 | 0 | 0
| 06/06 22:00:00 | 22 | 71.6 | 0 |  |  |  |  | 0 | Rated | Off | #VALUE! | 0 | 0 | 0 | 0 | 0 | FALSE | Summer | Spring | 22 | Off Peak | 0 | 0.099922 | 287.6535 | 0 | 0 | 0 | 0
| 06/06 23:00:00 | 21 | 69.8 | 0 |  |  |  |  | 0 | Rated | Off | #VALUE! | 0 | 0 | 0 | 0 | 0 | FALSE | Summer | Spring | 23 | Off Peak | 0 | 0.099922 | 272.1363 | 0 | 0 | 0 | 0
| 06/06 24:00:00 | 21 | 69.8 | 0 |  |  |  |  | 0 | Rated | Off | #VALUE! | 0 | 0 | 0 | 0 | 0 | FALSE | Summer | Spring | 24 | Off Peak | 0 | 0.099922 | 265.5232 | 0 | 0 | 0 | 0
| 06/07 01:00:00 | 22.2 | 71.96 | 0 |  |  |  |  | 0 | Rated | Off | #VALUE! | 0 | 0 | 0 | 0 | 0 | FALSE | Summer | Spring | 1 | Off Peak | 0 | 0.099922 | 260.9629 | 0 | 0 | 0 | 0
| 06/07 02:00:00 | 23 | 73.4 | 0 |  |  |  |  | 0 | Rated | Off | #VALUE! | 0 | 0 | 0 | 0 | 0 | FALSE | Summer | Spring | 2 | Off Peak | 0 | 0.099922 | 258.1523 | 0 | 0 | 0 | 0
| 06/07 03:00:00 | 24 | 75.2 | 0 |  |  |  |  | 0 | Rated | Off | #VALUE! | 0 | 0 | 0 | 0 | 0 | FALSE | Summer | Spring | 3 | Off Peak | 0 | 0.099922 | 259.3657 | 0 | 0 | 0 | 0
| 06/07 04:00:00 | 24 | 75.2 | 0 |  |  |  |  | 0 | Rated | Off | #VALUE! | 0 | 0 | 0 | 0 | 0 | FALSE | Summer | Spring | 4 | Off Peak | 0 | 0.099922 | 268.9435 | 0 | 0 | 0 | 0
| 06/07 05:00:00 | 24 | 75.2 | 0 |  |  |  |  | 0 | Rated | Off | #VALUE! | 0 | 0 | 0 | 0 | 0 | FALSE | Summer | Spring | 5 | Off Peak | 0 | 0.099922 | 287.6002 | 0 | 0 | 0 | 0
| 06/07 06:00:00 | 25 | 77 | 0 |  |  |  |  | 0 | Rated | Off | #VALUE! | 0 | 0 | 0 | 0 | 0 | FALSE | Summer | Spring | 6 | Off Peak | 0 | 0.099922 | 304.8565 | 0 | 0 | 0 | 0
| 06/07 07:00:00 | 25.1 | 77.18 | 0 |  |  |  |  | 0 | Rated | Off | #VALUE! | 0 | 0 | 0 | 0 | 0 | FALSE | Summer | Spring | 7 | Off Peak | 1 | 0.099922 | 307.757 | 0 | 0 | 0 | 0
| 06/07 08:00:00 | 27 | 80.6 | 0 |  |  |  |  | 0 | Rated | Off | #VALUE! | 0 | 0 | 0 | 0 | 0 | FALSE | Summer | Spring | 8 | On Peak | 1 | 0.17792 | 303.6241 | 0 | 0 | 0 | 0
| 06/07 09:00:00 | 28 | 82.4 | 0 |  |  |  |  | 0 | Rated | Off | #VALUE! | 0 | 0 | 0 | 0 | 0 | FALSE | Summer | Spring | 9 | On Peak | 1 | 0.17792 | 297.5721 | 0 | 0 | 0 | 0
| 06/07 10:00:00 | 30 | 86 | 0 |  |  |  |  | 0 | Rated | Off | #VALUE! | 0 | 0 | 0 | 0 | 0 | FALSE | Summer | Spring | 10 | On Peak | 0 | 0.17792 | 293.7911 | 0 | 0 | 0 | 0
| 06/07 11:00:00 | 30 | 86 | 0 |  |  |  |  | 0 | Rated | Off | #VALUE! | 0 | 0 | 0 | 0 | 0 | FALSE | Summer | Spring | 11 | On Peak | 0 | 0.17792 | 290.0872 | 0 | 0 | 0 | 0
| 06/07 12:00:00 | 30 | 86 | 0 |  |  |  |  | 0 | Rated | Off | #VALUE! | 0 | 0 | 0 | 0 | 0 | FALSE | Summer | Spring | 12 | On Peak | 0 | 0.17792 | 287.9457 | 0 | 0 | 0 | 0
| 06/07 13:00:00 | 30.3 | 86.54 | 0 |  |  |  |  | 0 | Rated | Off | #VALUE! | 0 | 0 | 0 | 0 | 0 | FALSE | Summer | Spring | 13 | On Peak | 0 | 0.17792 | 287.7897 | 0 | 0 | 0 | 0
| 06/07 14:00:00 | 32 | 89.6 | 0 |  |  |  |  | 0 | Rated | Off | #VALUE! | 0 | 0 | 0 | 0 | 0 | FALSE | Summer | Spring | 14 | On Peak | 0 | 0.17792 | 289.3152 | 0 | 0 | 0 | 0
| 06/07 15:00:00 | 33 | 91.4 | 0 |  |  |  |  | 0 | Rated | Off | #VALUE! | 0 | 0 | 0 | 0 | 0 | FALSE | Summer | Spring | 15 | On Peak | 0 | 0.17792 | 297.0736 | 0 | 0 | 0 | 0
| 06/07 16:00:00 | 33 | 91.4 | 0 |  |  |  |  | 0 | Rated | Off | #VALUE! | 0 | 0 | 0 | 0 | 0 | FALSE | Summer | Spring | 16 | On Peak | 0 | 0.17792 | 308.6389 | 0 | 0 | 0 | 0
| 06/07 17:00:00 | 33 | 91.4 | 0 |  |  |  |  | 0 | Rated | Off | #VALUE! | 0 | 0 | 0 | 0 | 0 | FALSE | Summer | Spring | 17 | Mid Peak | 0 | 0.12829 | 320.3893 | 0 | 0 | 0 | 0
| 06/07 18:00:00 | 32 | 89.6 | 0 |  |  |  |  | 0 | Rated | Off | #VALUE! | 0 | 0 | 0 | 0 | 0 | FALSE | Summer | Spring | 18 | Mid Peak | 0 | 0.12829 | 331.3004 | 0 | 0 | 0 | 0
| 06/07 19:00:00 | 31.5 | 88.7 | 0 |  |  |  |  | 0 | Rated | Off | #VALUE! | 0 | 0 | 0 | 0 | 0 | FALSE | Summer | Spring | 19 | Off Peak | 0 | 0.099922 | 339.9173 | 0 | 0 | 0 | 0
| 06/07 20:00:00 | 30 | 86 | 0 |  |  |  |  | 0 | Rated | Off | #VALUE! | 0 | 0 | 0 | 0 | 0 | FALSE | Summer | Spring | 20 | Off Peak | 0 | 0.099922 | 332.0883 | 0 | 0 | 0 | 0
| 06/07 21:00:00 | 29 | 84.2 | 0 |  |  |  |  | 0 | Rated | Off | #VALUE! | 0 | 0 | 0 | 0 | 0 | FALSE | Summer | Spring | 21 | Off Peak | 0 | 0.099922 | 312.4489 | 0 | 0 | 0 | 0
| 06/07 22:00:00 | 28 | 82.4 | 0 |  |  |  |  | 0 | Rated | Off | #VALUE! | 0 | 0 | 0 | 0 | 0 | FALSE | Summer | Spring | 22 | Off Peak | 0 | 0.099922 | 287.6535 | 0 | 0 | 0 | 0
| 06/07 23:00:00 | 27 | 80.6 | 0 |  |  |  |  | 0 | Rated | Off | #VALUE! | 0 | 0 | 0 | 0 | 0 | FALSE | Summer | Spring | 23 | Off Peak | 0 | 0.099922 | 272.1363 | 0 | 0 | 0 | 0
| 06/07 24:00:00 | 27 | 80.6 | 0 |  |  |  |  | 0 | Rated | Off | #VALUE! | 0 | 0 | 0 | 0 | 0 | FALSE | Summer | Spring | 24 | Off Peak | 0 | 0.099922 | 265.5232 | 0 | 0 | 0 | 0
| 06/08 01:00:00 | 27.4 | 81.32 | 0 |  |  |  |  | 0 | Rated | Off | #VALUE! | 0 | 0 | 0 | 0 | 0 | FALSE | Summer | Spring | 1 | Off Peak | 0 | 0.099922 | 260.9629 | 0 | 0 | 0 | 0
| 06/08 02:00:00 | 27 | 80.6 | 0 |  |  |  |  | 0 | Rated | Off | #VALUE! | 0 | 0 | 0 | 0 | 0 | FALSE | Summer | Spring | 2 | Off Peak | 0 | 0.099922 | 258.1523 | 0 | 0 | 0 | 0
| 06/08 03:00:00 | 27 | 80.6 | 0 |  |  |  |  | 0 | Rated | Off | #VALUE! | 0 | 0 | 0 | 0 | 0 | FALSE | Summer | Spring | 3 | Off Peak | 0 | 0.099922 | 259.3657 | 0 | 0 | 0 | 0
| 06/08 04:00:00 | 25 | 77 | 0 |  |  |  |  | 0 | Rated | Off | #VALUE! | 0 | 0 | 0 | 0 | 0 | FALSE | Summer | Spring | 4 | Off Peak | 0 | 0.099922 | 268.9435 | 0 | 0 | 0 | 0
| 06/08 05:00:00 | 26 | 78.8 | 0 |  |  |  |  | 0 | Rated | Off | #VALUE! | 0 | 0 | 0 | 0 | 0 | FALSE | Summer | Spring | 5 | Off Peak | 0 | 0.099922 | 287.6002 | 0 | 0 | 0 | 0
| 06/08 06:00:00 | 25 | 77 | 0 |  |  |  |  | 0 | Rated | Off | #VALUE! | 0 | 0 | 0 | 0 | 0 | FALSE | Summer | Spring | 6 | Off Peak | 0 | 0.099922 | 304.8565 | 0 | 0 | 0 | 0
| 06/08 07:00:00 | 25.8 | 78.44 | 0 |  |  |  |  | 0 | Rated | Off | #VALUE! | 0 | 0 | 0 | 0 | 0 | FALSE | Summer | Spring | 7 | Off Peak | 1 | 0.099922 | 307.757 | 0 | 0 | 0 | 0
| 06/08 08:00:00 | 28 | 82.4 | 0 |  |  |  |  | 0 | Rated | Off | #VALUE! | 0 | 0 | 0 | 0 | 0 | FALSE | Summer | Spring | 8 | On Peak | 1 | 0.17792 | 303.6241 | 0 | 0 | 0 | 0
| 06/08 09:00:00 | 28 | 82.4 | 0 |  |  |  |  | 0 | Rated | Off | #VALUE! | 0 | 0 | 0 | 0 | 0 | FALSE | Summer | Spring | 9 | On Peak | 1 | 0.17792 | 297.5721 | 0 | 0 | 0 | 0
| 06/08 10:00:00 | 30 | 86 | 0 |  |  |  |  | 0 | Rated | Off | #VALUE! | 0 | 0 | 0 | 0 | 0 | FALSE | Summer | Spring | 10 | On Peak | 0 | 0.17792 | 293.7911 | 0 | 0 | 0 | 0
| 06/08 11:00:00 | 32 | 89.6 | 0 |  |  |  |  | 0 | Rated | Off | #VALUE! | 0 | 0 | 0 | 0 | 0 | FALSE | Summer | Spring | 11 | On Peak | 0 | 0.17792 | 290.0872 | 0 | 0 | 0 | 0
| 06/08 12:00:00 | 34 | 93.2 | 0 |  |  |  |  | 0 | Rated | Off | #VALUE! | 0 | 0 | 0 | 0 | 0 | FALSE | Summer | Spring | 12 | On Peak | 0 | 0.17792 | 287.9457 | 0 | 0 | 0 | 0
| 06/08 13:00:00 | 34.4 | 93.92 | 0 |  |  |  |  | 0 | Rated | Off | #VALUE! | 0 | 0 | 0 | 0 | 0 | FALSE | Summer | Spring | 13 | On Peak | 0 | 0.17792 | 287.7897 | 0 | 0 | 0 | 0
| 06/08 14:00:00 | 35 | 95 | 0 |  |  |  |  | 0 | Rated | Off | #VALUE! | 0 | 0 | 0 | 0 | 0 | FALSE | Summer | Spring | 14 | On Peak | 0 | 0.17792 | 289.3152 | 0 | 0 | 0 | 0
| 06/08 15:00:00 | 35 | 95 | 0 |  |  |  |  | 0 | Rated | Off | #VALUE! | 0 | 0 | 0 | 0 | 0 | FALSE | Summer | Spring | 15 | On Peak | 0 | 0.17792 | 297.0736 | 0 | 0 | 0 | 0
| 06/08 16:00:00 | 35 | 95 | 0 |  |  |  |  | 0 | Rated | Off | #VALUE! | 0 | 0 | 0 | 0 | 0 | FALSE | Summer | Spring | 16 | On Peak | 0 | 0.17792 | 308.6389 | 0 | 0 | 0 | 0
| 06/08 17:00:00 | 35 | 95 | 0 |  |  |  |  | 0 | Rated | Off | #VALUE! | 0 | 0 | 0 | 0 | 0 | FALSE | Summer | Spring | 17 | Mid Peak | 0 | 0.12829 | 320.3893 | 0 | 0 | 0 | 0
| 06/08 18:00:00 | 34 | 93.2 | 0 |  |  |  |  | 0 | Rated | Off | #VALUE! | 0 | 0 | 0 | 0 | 0 | FALSE | Summer | Spring | 18 | Mid Peak | 0 | 0.12829 | 331.3004 | 0 | 0 | 0 | 0
| 06/08 19:00:00 | 33.5 | 92.3 | 0 |  |  |  |  | 0 | Rated | Off | #VALUE! | 0 | 0 | 0 | 0 | 0 | FALSE | Summer | Spring | 19 | Off Peak | 0 | 0.099922 | 339.9173 | 0 | 0 | 0 | 0
| 06/08 20:00:00 | 32 | 89.6 | 0 |  |  |  |  | 0 | Rated | Off | #VALUE! | 0 | 0 | 0 | 0 | 0 | FALSE | Summer | Spring | 20 | Off Peak | 0 | 0.099922 | 332.0883 | 0 | 0 | 0 | 0
| 06/08 21:00:00 | 30 | 86 | 0 |  |  |  |  | 0 | Rated | Off | #VALUE! | 0 | 0 | 0 | 0 | 0 | FALSE | Summer | Spring | 21 | Off Peak | 0 | 0.099922 | 312.4489 | 0 | 0 | 0 | 0
| 06/08 22:00:00 | 30 | 86 | 0 |  |  |  |  | 0 | Rated | Off | #VALUE! | 0 | 0 | 0 | 0 | 0 | FALSE | Summer | Spring | 22 | Off Peak | 0 | 0.099922 | 287.6535 | 0 | 0 | 0 | 0
| 06/08 23:00:00 | 28 | 82.4 | 0 |  |  |  |  | 0 | Rated | Off | #VALUE! | 0 | 0 | 0 | 0 | 0 | FALSE | Summer | Spring | 23 | Off Peak | 0 | 0.099922 | 272.1363 | 0 | 0 | 0 | 0
| 06/08 24:00:00 | 28 | 82.4 | 0 |  |  |  |  | 0 | Rated | Off | #VALUE! | 0 | 0 | 0 | 0 | 0 | FALSE | Summer | Spring | 24 | Off Peak | 0 | 0.099922 | 265.5232 | 0 | 0 | 0 | 0
| 06/09 01:00:00 | 28.5 | 83.3 | 0 |  |  |  |  | 0 | Rated | Off | #VALUE! | 0 | 0 | 0 | 0 | 0 | FALSE | Summer | Spring | 1 | Off Peak | 0 | 0.099922 | 260.9629 | 0 | 0 | 0 | 0
| 06/09 02:00:00 | 28 | 82.4 | 0.014307 |  |  |  |  | 858.3993 | Rated | Heat Pump | #VALUE! | 0.014307 | 0 | 953.777 | 0 | 0.0067062 | FALSE | Summer | Spring | 2 | Off Peak | 0 | 0.099922 | 258.1523 | 1.7312 | 0 | 0.012091 | 0.012091
| 06/09 03:00:00 | 25 | 77 | 0.030582 |  |  |  |  | 1834.9375 | Rated | Heat Pump | #VALUE! | 0.030582 | 0 | 2038.8195 | 0 | 0.014335 | FALSE | Summer | Spring | 3 | Off Peak | 0 | 0.099922 | 259.3657 | 3.7181 | 0 | 0.025846 | 0.025846
| 06/09 04:00:00 | 24 | 75.2 | 0.034097 |  |  |  |  | 2045.8102 | Rated | Heat Pump | #VALUE! | 0.034097 | 0 | 2273.1225 | 0 | 0.015983 | FALSE | Summer | Spring | 4 | Off Peak | 0 | 0.099922 | 268.9435 | 4.2985 | 0 | 0.028816 | 0.028816
| 06/09 05:00:00 | 22 | 71.6 | 0.052201 |  |  |  |  | 3132.0667 | Rated | Heat Pump | #VALUE! | 0.052201 | 0 | 3480.0741 | 0 | 0.024469 | FALSE | Summer | Spring | 5 | Off Peak | 0 | 0.099922 | 287.6002 | 7.0374 | 0 | 0.044116 | 0.044116
| 06/09 06:00:00 | 22 | 71.6 | 0 |  |  |  |  | 0 | Rated | Off | #VALUE! | 0 | 0 | 0 | 0 | 0 | FALSE | Summer | Spring | 6 | Off Peak | 0 | 0.099922 | 304.8565 | 0 | 0 | 0 | 0
| 06/09 07:00:00 | 21.9 | 71.42 | 0 |  |  |  |  | 0 | Rated | Off | #VALUE! | 0 | 0 | 0 | 0 | 0 | FALSE | Summer | Spring | 7 | Off Peak | 1 | 0.099922 | 307.757 | 0 | 0 | 0 | 0
| 06/09 08:00:00 | 24 | 75.2 | 0 |  |  |  |  | 0 | Rated | Off | #VALUE! | 0 | 0 | 0 | 0 | 0 | FALSE | Summer | Spring | 8 | On Peak | 1 | 0.17792 | 303.6241 | 0 | 0 | 0 | 0
| 06/09 09:00:00 | 25 | 77 | 0 |  |  |  |  | 0 | Rated | Off | #VALUE! | 0 | 0 | 0 | 0 | 0 | FALSE | Summer | Spring | 9 | On Peak | 1 | 0.17792 | 297.5721 | 0 | 0 | 0 | 0
| 06/09 10:00:00 | 25 | 77 | 0 |  |  |  |  | 0 | Rated | Off | #VALUE! | 0 | 0 | 0 | 0 | 0 | FALSE | Summer | Spring | 10 | On Peak | 0 | 0.17792 | 293.7911 | 0 | 0 | 0 | 0
| 06/09 11:00:00 | 25 | 77 | 0 |  |  |  |  | 0 | Rated | Off | #VALUE! | 0 | 0 | 0 | 0 | 0 | FALSE | Summer | Spring | 11 | On Peak | 0 | 0.17792 | 290.0872 | 0 | 0 | 0 | 0
| 06/09 12:00:00 | 27 | 80.6 | 0 |  |  |  |  | 0 | Rated | Off | #VALUE! | 0 | 0 | 0 | 0 | 0 | FALSE | Summer | Spring | 12 | On Peak | 0 | 0.17792 | 287.9457 | 0 | 0 | 0 | 0
| 06/09 13:00:00 | 25.8 | 78.44 | 0 |  |  |  |  | 0 | Rated | Off | #VALUE! | 0 | 0 | 0 | 0 | 0 | FALSE | Summer | Spring | 13 | On Peak | 0 | 0.17792 | 287.7897 | 0 | 0 | 0 | 0
| 06/09 14:00:00 | 26 | 78.8 | 0 |  |  |  |  | 0 | Rated | Off | #VALUE! | 0 | 0 | 0 | 0 | 0 | FALSE | Summer | Spring | 14 | On Peak | 0 | 0.17792 | 289.3152 | 0 | 0 | 0 | 0
| 06/09 15:00:00 | 26 | 78.8 | 0 |  |  |  |  | 0 | Rated | Off | #VALUE! | 0 | 0 | 0 | 0 | 0 | FALSE | Summer | Spring | 15 | On Peak | 0 | 0.17792 | 297.0736 | 0 | 0 | 0 | 0
| 06/09 16:00:00 | 20 | 68 | 0 |  |  |  |  | 0 | Rated | Off | #VALUE! | 0 | 0 | 0 | 0 | 0 | FALSE | Summer | Spring | 16 | On Peak | 0 | 0.17792 | 308.6389 | 0 | 0 | 0 | 0
| 06/09 17:00:00 | 19 | 66.2 | 0 |  |  |  |  | 0 | Rated | Off | #VALUE! | 0 | 0 | 0 | 0 | 0 | FALSE | Summer | Spring | 17 | Mid Peak | 0 | 0.12829 | 320.3893 | 0 | 0 | 0 | 0
| 06/09 18:00:00 | 18 | 64.4 | 0 |  |  |  |  | 0 | Rated | Off | #VALUE! | 0 | 0 | 0 | 0 | 0 | FALSE | Summer | Spring | 18 | Mid Peak | 0 | 0.12829 | 331.3004 | 0 | 0 | 0 | 0
| 06/09 19:00:00 | 17 | 62.6 | 0 |  |  |  |  | 0 | Rated | Off | #VALUE! | 0 | 0 | 0 | 0 | 0 | FALSE | Summer | Spring | 19 | Off Peak | 0 | 0.099922 | 339.9173 | 0 | 0 | 0 | 0
| 06/09 20:00:00 | 16 | 60.8 | 0 |  |  |  |  | 0 | Rated | Off | #VALUE! | 0 | 0 | 0 | 0 | 0 | FALSE | Summer | Spring | 20 | Off Peak | 0 | 0.099922 | 332.0883 | 0 | 0 | 0 | 0
| 06/09 21:00:00 | 14 | 57.2 | 0 |  |  | 3.1437 | 3.1373 | 0 | Rated | Off | #VALUE! | 0 | 0 | 0 | 0 | 0 | FALSE | Summer | Spring | 21 | Off Peak | 0 | 0.099922 | 312.4489 | 0 | 0 | 0 | 0
| 06/09 22:00:00 | 14 | 57.2 | 0 |  |  | 3.1437 | 3.1373 | 0 | Rated | Off | #VALUE! | 0 | 0 | 0 | 0 | 0 | FALSE | Summer | Spring | 22 | Off Peak | 0 | 0.099922 | 287.6535 | 0 | 0 | 0 | 0
| 06/09 23:00:00 | 14 | 57.2 | 0 |  |  | 3.1437 | 3.1373 | 0 | Rated | Off | #VALUE! | 0 | 0 | 0 | 0 | 0 | FALSE | Summer | Spring | 23 | Off Peak | 0 | 0.099922 | 272.1363 | 0 | 0 | 0 | 0
| 06/09 24:00:00 | 13 | 55.4 | 0 |  |  | 3.1116 | 3.2136 | 0 | Rated | Off | #VALUE! | 0 | 0 | 0 | 0 | 0 | FALSE | Summer | Spring | 24 | Off Peak | 0 | 0.099922 | 265.5232 | 0 | 0 | 0 | 0
| 06/10 01:00:00 | 12.8 | 55.04 | 0 |  |  | 3.1116 | 3.2136 | 0 | Rated | Off | #VALUE! | 0 | 0 | 0 | 0 | 0 | FALSE | Summer | Spring | 1 | Off Peak | 0 | 0.099922 | 260.9629 | 0 | 0 | 0 | 0
| 06/10 02:00:00 | 12 | 53.6 | 0 |  |  | 3.0952 | 3.2473 | 0 | Rated | Off | #VALUE! | 0 | 0 | 0 | 0 | 0 | FALSE | Summer | Spring | 2 | Off Peak | 0 | 0.099922 | 258.1523 | 0 | 0 | 0 | 0
| 06/10 03:00:00 | 13 | 55.4 | 0 |  |  | 3.1116 | 3.2136 | 0 | Rated | Off | #VALUE! | 0 | 0 | 0 | 0 | 0 | FALSE | Summer | Spring | 3 | Off Peak | 0 | 0.099922 | 259.3657 | 0 | 0 | 0 | 0
| 06/10 04:00:00 | 13 | 55.4 | 0 |  |  | 3.1116 | 3.2136 | 0 | Rated | Off | #VALUE! | 0 | 0 | 0 | 0 | 0 | FALSE | Summer | Spring | 4 | Off Peak | 0 | 0.099922 | 268.9435 | 0 | 0 | 0 | 0
| 06/10 05:00:00 | 13 | 55.4 | 0 |  |  | 3.1116 | 3.2136 | 0 | Rated | Off | #VALUE! | 0 | 0 | 0 | 0 | 0 | FALSE | Summer | Spring | 5 | Off Peak | 0 | 0.099922 | 287.6002 | 0 | 0 | 0 | 0
| 06/10 06:00:00 | 13 | 55.4 | 0 |  |  | 3.1116 | 3.2136 | 0 | Rated | Off | #VALUE! | 0 | 0 | 0 | 0 | 0 | FALSE | Summer | Spring | 6 | Off Peak | 0 | 0.099922 | 304.8565 | 0 | 0 | 0 | 0
| 06/10 07:00:00 | 13.4 | 56.12 | 0 |  |  | 3.1278 | 3.1769 | 0 | Rated | Off | #VALUE! | 0 | 0 | 0 | 0 | 0 | FALSE | Summer | Spring | 7 | Off Peak | 1 | 0.099922 | 307.757 | 0 | 0 | 0 | 0
| 06/10 08:00:00 | 14 | 57.2 | 0 |  |  | 3.1437 | 3.1373 | 0 | Rated | Off | #VALUE! | 0 | 0 | 0 | 0 | 0 | FALSE | Summer | Spring | 8 | On Peak | 1 | 0.17792 | 303.6241 | 0 | 0 | 0 | 0
| 06/10 09:00:00 | 14 | 57.2 | 0 |  |  | 3.1437 | 3.1373 | 0 | Rated | Off | #VALUE! | 0 | 0 | 0 | 0 | 0 | FALSE | Summer | Spring | 9 | On Peak | 1 | 0.17792 | 297.5721 | 0 | 0 | 0 | 0
| 06/10 10:00:00 | 14 | 57.2 | 0 |  |  | 3.1437 | 3.1373 | 0 | Rated | Off | #VALUE! | 0 | 0 | 0 | 0 | 0 | FALSE | Summer | Spring | 10 | On Peak | 0 | 0.17792 | 293.7911 | 0 | 0 | 0 | 0
| 06/10 11:00:00 | 15 | 59 | 0 |  |  | 3.1746 | 3.0491 | 0 | Rated | Off | #VALUE! | 0 | 0 | 0 | 0 | 0 | FALSE | Summer | Spring | 11 | On Peak | 0 | 0.17792 | 290.0872 | 0 | 0 | 0 | 0
| 06/10 12:00:00 | 16 | 60.8 | 0 |  |  |  |  | 0 | Rated | Off | #VALUE! | 0 | 0 | 0 | 0 | 0 | FALSE | Summer | Spring | 12 | On Peak | 0 | 0.17792 | 287.9457 | 0 | 0 | 0 | 0
| 06/10 13:00:00 | 17.5 | 63.5 | 0 |  |  |  |  | 0 | Rated | Off | #VALUE! | 0 | 0 | 0 | 0 | 0 | FALSE | Summer | Spring | 13 | On Peak | 0 | 0.17792 | 287.7897 | 0 | 0 | 0 | 0
| 06/10 14:00:00 | 18 | 64.4 | 0 |  |  |  |  | 0 | Rated | Off | #VALUE! | 0 | 0 | 0 | 0 | 0 | FALSE | Summer | Spring | 14 | On Peak | 0 | 0.17792 | 289.3152 | 0 | 0 | 0 | 0
| 06/10 15:00:00 | 17 | 62.6 | 0 |  |  |  |  | 0 | Rated | Off | #VALUE! | 0 | 0 | 0 | 0 | 0 | FALSE | Summer | Spring | 15 | On Peak | 0 | 0.17792 | 297.0736 | 0 | 0 | 0 | 0
| 06/10 16:00:00 | 17 | 62.6 | 0 |  |  |  |  | 0 | Rated | Off | #VALUE! | 0 | 0 | 0 | 0 | 0 | FALSE | Summer | Spring | 16 | On Peak | 0 | 0.17792 | 308.6389 | 0 | 0 | 0 | 0
| 06/10 17:00:00 | 17 | 62.6 | 0 |  |  |  |  | 0 | Rated | Off | #VALUE! | 0 | 0 | 0 | 0 | 0 | FALSE | Summer | Spring | 17 | Mid Peak | 0 | 0.12829 | 320.3893 | 0 | 0 | 0 | 0
| 06/10 18:00:00 | 17 | 62.6 | 0 |  |  |  |  | 0 | Rated | Off | #VALUE! | 0 | 0 | 0 | 0 | 0 | FALSE | Summer | Spring | 18 | Mid Peak | 0 | 0.12829 | 331.3004 | 0 | 0 | 0 | 0
| 06/10 19:00:00 | 16.7 | 62.06 | 0 |  |  |  |  | 0 | Rated | Off | #VALUE! | 0 | 0 | 0 | 0 | 0 | FALSE | Summer | Spring | 19 | Off Peak | 0 | 0.099922 | 339.9173 | 0 | 0 | 0 | 0
| 06/10 20:00:00 | 17 | 62.6 | 0 |  |  |  |  | 0 | Rated | Off | #VALUE! | 0 | 0 | 0 | 0 | 0 | FALSE | Summer | Spring | 20 | Off Peak | 0 | 0.099922 | 332.0883 | 0 | 0 | 0 | 0
| 06/10 21:00:00 | 16 | 60.8 | 0 |  |  |  |  | 0 | Rated | Off | #VALUE! | 0 | 0 | 0 | 0 | 0 | FALSE | Summer | Spring | 21 | Off Peak | 0 | 0.099922 | 312.4489 | 0 | 0 | 0 | 0
| 06/10 22:00:00 | 16 | 60.8 | 0 |  |  |  |  | 0 | Rated | Off | #VALUE! | 0 | 0 | 0 | 0 | 0 | FALSE | Summer | Spring | 22 | Off Peak | 0 | 0.099922 | 287.6535 | 0 | 0 | 0 | 0
| 06/10 23:00:00 | 16 | 60.8 | 0 |  |  |  |  | 0 | Rated | Off | #VALUE! | 0 | 0 | 0 | 0 | 0 | FALSE | Summer | Spring | 23 | Off Peak | 0 | 0.099922 | 272.1363 | 0 | 0 | 0 | 0
| 06/10 24:00:00 | 15 | 59 | 0 |  |  | 3.1746 | 3.0491 | 0 | Rated | Off | #VALUE! | 0 | 0 | 0 | 0 | 0 | FALSE | Summer | Spring | 24 | Off Peak | 0 | 0.099922 | 265.5232 | 0 | 0 | 0 | 0
| 06/11 01:00:00 | 15.9 | 60.62 | 0 |  |  |  |  | 0 | Rated | Off | #VALUE! | 0 | 0 | 0 | 0 | 0 | TRUE | Summer | Spring | 1 | Off Peak | 0 | 0.099922 | 260.9629 | 0 | 0 | 0 | 0
| 06/11 02:00:00 | 16 | 60.8 | 0 |  |  |  |  | 0 | Rated | Off | #VALUE! | 0 | 0 | 0 | 0 | 0 | TRUE | Summer | Spring | 2 | Off Peak | 0 | 0.099922 | 258.1523 | 0 | 0 | 0 | 0
| 06/11 03:00:00 | 16 | 60.8 | 0 |  |  |  |  | 0 | Rated | Off | #VALUE! | 0 | 0 | 0 | 0 | 0 | TRUE | Summer | Spring | 3 | Off Peak | 0 | 0.099922 | 259.3657 | 0 | 0 | 0 | 0
| 06/11 04:00:00 | 16 | 60.8 | 0 |  |  |  |  | 0 | Rated | Off | #VALUE! | 0 | 0 | 0 | 0 | 0 | TRUE | Summer | Spring | 4 | Off Peak | 0 | 0.099922 | 268.9435 | 0 | 0 | 0 | 0
| 06/11 05:00:00 | 16 | 60.8 | 0 |  |  |  |  | 0 | Rated | Off | #VALUE! | 0 | 0 | 0 | 0 | 0 | TRUE | Summer | Spring | 5 | Off Peak | 0 | 0.099922 | 287.6002 | 0 | 0 | 0 | 0
| 06/11 06:00:00 | 16 | 60.8 | 0 |  |  |  |  | 0 | Rated | Off | #VALUE! | 0 | 0 | 0 | 0 | 0 | TRUE | Summer | Spring | 6 | Off Peak | 0 | 0.099922 | 304.8565 | 0 | 0 | 0 | 0
| 06/11 07:00:00 | 16.4 | 61.52 | 0 |  |  |  |  | 0 | Rated | Off | #VALUE! | 0 | 0 | 0 | 0 | 0 | TRUE | Summer | Spring | 7 | Off Peak | 0 | 0.099922 | 307.757 | 0 | 0 | 0 | 0
| 06/11 08:00:00 | 17 | 62.6 | 0 |  |  |  |  | 0 | Rated | Off | #VALUE! | 0 | 0 | 0 | 0 | 0 | TRUE | Summer | Spring | 8 | Off Peak | 0 | 0.099922 | 303.6241 | 0 | 0 | 0 | 0
| 06/11 09:00:00 | 18 | 64.4 | 0 |  |  |  |  | 0 | Rated | Off | #VALUE! | 0 | 0 | 0 | 0 | 0 | TRUE | Summer | Spring | 9 | Off Peak | 0 | 0.099922 | 297.5721 | 0 | 0 | 0 | 0
| 06/11 10:00:00 | 19 | 66.2 | 0 |  |  |  |  | 0 | Rated | Off | #VALUE! | 0 | 0 | 0 | 0 | 0 | TRUE | Summer | Spring | 10 | Off Peak | 0 | 0.099922 | 293.7911 | 0 | 0 | 0 | 0
| 06/11 11:00:00 | 21 | 69.8 | 0 |  |  |  |  | 0 | Rated | Off | #VALUE! | 0 | 0 | 0 | 0 | 0 | TRUE | Summer | Spring | 11 | Off Peak | 0 | 0.099922 | 290.0872 | 0 | 0 | 0 | 0
| 06/11 12:00:00 | 22 | 71.6 | 0 |  |  |  |  | 0 | Rated | Off | #VALUE! | 0 | 0 | 0 | 0 | 0 | TRUE | Summer | Spring | 12 | Off Peak | 0 | 0.099922 | 287.9457 | 0 | 0 | 0 | 0
| 06/11 13:00:00 | 23.5 | 74.3 | 0 |  |  |  |  | 0 | Rated | Off | #VALUE! | 0 | 0 | 0 | 0 | 0 | TRUE | Summer | Spring | 13 | Off Peak | 0 | 0.099922 | 287.7897 | 0 | 0 | 0 | 0
| 06/11 14:00:00 | 25 | 77 | 0 |  |  |  |  | 0 | Rated | Off | #VALUE! | 0 | 0 | 0 | 0 | 0 | TRUE | Summer | Spring | 14 | Off Peak | 0 | 0.099922 | 289.3152 | 0 | 0 | 0 | 0
| 06/11 15:00:00 | 25 | 77 | 0 |  |  |  |  | 0 | Rated | Off | #VALUE! | 0 | 0 | 0 | 0 | 0 | TRUE | Summer | Spring | 15 | Off Peak | 0 | 0.099922 | 297.0736 | 0 | 0 | 0 | 0
| 06/11 16:00:00 | 26 | 78.8 | 0 |  |  |  |  | 0 | Rated | Off | #VALUE! | 0 | 0 | 0 | 0 | 0 | TRUE | Summer | Spring | 16 | Off Peak | 0 | 0.099922 | 308.6389 | 0 | 0 | 0 | 0
| 06/11 17:00:00 | 26 | 78.8 | 0 |  |  |  |  | 0 | Rated | Off | #VALUE! | 0 | 0 | 0 | 0 | 0 | TRUE | Summer | Spring | 17 | Off Peak | 0 | 0.099922 | 320.3893 | 0 | 0 | 0 | 0
| 06/11 18:00:00 | 26 | 78.8 | 0 |  |  |  |  | 0 | Rated | Off | #VALUE! | 0 | 0 | 0 | 0 | 0 | TRUE | Summer | Spring | 18 | Off Peak | 0 | 0.099922 | 331.3004 | 0 | 0 | 0 | 0
| 06/11 19:00:00 | 22.9 | 73.22 | 0 |  |  |  |  | 0 | Rated | Off | #VALUE! | 0 | 0 | 0 | 0 | 0 | TRUE | Summer | Spring | 19 | Off Peak | 0 | 0.099922 | 339.9173 | 0 | 0 | 0 | 0
| 06/11 20:00:00 | 22 | 71.6 | 0 |  |  |  |  | 0 | Rated | Off | #VALUE! | 0 | 0 | 0 | 0 | 0 | TRUE | Summer | Spring | 20 | Off Peak | 0 | 0.099922 | 332.0883 | 0 | 0 | 0 | 0
| 06/11 21:00:00 | 22 | 71.6 | 0 |  |  |  |  | 0 | Rated | Off | #VALUE! | 0 | 0 | 0 | 0 | 0 | TRUE | Summer | Spring | 21 | Off Peak | 0 | 0.099922 | 312.4489 | 0 | 0 | 0 | 0
| 06/11 22:00:00 | 22 | 71.6 | 0 |  |  |  |  | 0 | Rated | Off | #VALUE! | 0 | 0 | 0 | 0 | 0 | TRUE | Summer | Spring | 22 | Off Peak | 0 | 0.099922 | 287.6535 | 0 | 0 | 0 | 0
| 06/11 23:00:00 | 21 | 69.8 | 0 |  |  |  |  | 0 | Rated | Off | #VALUE! | 0 | 0 | 0 | 0 | 0 | TRUE | Summer | Spring | 23 | Off Peak | 0 | 0.099922 | 272.1363 | 0 | 0 | 0 | 0
| 06/11 24:00:00 | 20 | 68 | 0 |  |  |  |  | 0 | Rated | Off | #VALUE! | 0 | 0 | 0 | 0 | 0 | TRUE | Summer | Spring | 24 | Off Peak | 0 | 0.099922 | 265.5232 | 0 | 0 | 0 | 0
| 06/12 01:00:00 | 18.8 | 65.84 | 0 |  |  |  |  | 0 | Rated | Off | #VALUE! | 0 | 0 | 0 | 0 | 0 | TRUE | Summer | Spring | 1 | Off Peak | 0 | 0.099922 | 260.9629 | 0 | 0 | 0 | 0
| 06/12 02:00:00 | 16 | 60.8 | 0 |  |  |  |  | 0 | Rated | Off | #VALUE! | 0 | 0 | 0 | 0 | 0 | TRUE | Summer | Spring | 2 | Off Peak | 0 | 0.099922 | 258.1523 | 0 | 0 | 0 | 0
| 06/12 03:00:00 | 16 | 60.8 | 0 |  |  |  |  | 0 | Rated | Off | #VALUE! | 0 | 0 | 0 | 0 | 0 | TRUE | Summer | Spring | 3 | Off Peak | 0 | 0.099922 | 259.3657 | 0 | 0 | 0 | 0
| 06/12 04:00:00 | 16 | 60.8 | 0 |  |  |  |  | 0 | Rated | Off | #VALUE! | 0 | 0 | 0 | 0 | 0 | TRUE | Summer | Spring | 4 | Off Peak | 0 | 0.099922 | 268.9435 | 0 | 0 | 0 | 0
| 06/12 05:00:00 | 16 | 60.8 | 0 |  |  |  |  | 0 | Rated | Off | #VALUE! | 0 | 0 | 0 | 0 | 0 | TRUE | Summer | Spring | 5 | Off Peak | 0 | 0.099922 | 287.6002 | 0 | 0 | 0 | 0
| 06/12 06:00:00 | 15 | 59 | 0 |  |  | 3.1746 | 3.0491 | 0 | Rated | Off | #VALUE! | 0 | 0 | 0 | 0 | 0 | TRUE | Summer | Spring | 6 | Off Peak | 0 | 0.099922 | 304.8565 | 0 | 0 | 0 | 0
| 06/12 07:00:00 | 15.1 | 59.18 | 0 |  |  | 3.1746 | 3.0491 | 0 | Rated | Off | #VALUE! | 0 | 0 | 0 | 0 | 0 | TRUE | Summer | Spring | 7 | Off Peak | 0 | 0.099922 | 307.757 | 0 | 0 | 0 | 0
| 06/12 08:00:00 | 14 | 57.2 | 0 |  |  | 3.1437 | 3.1373 | 0 | Rated | Off | #VALUE! | 0 | 0 | 0 | 0 | 0 | TRUE | Summer | Spring | 8 | Off Peak | 0 | 0.099922 | 303.6241 | 0 | 0 | 0 | 0
| 06/12 09:00:00 | 15 | 59 | 0 |  |  | 3.1746 | 3.0491 | 0 | Rated | Off | #VALUE! | 0 | 0 | 0 | 0 | 0 | TRUE | Summer | Spring | 9 | Off Peak | 0 | 0.099922 | 297.5721 | 0 | 0 | 0 | 0
| 06/12 10:00:00 | 17 | 62.6 | 0 |  |  |  |  | 0 | Rated | Off | #VALUE! | 0 | 0 | 0 | 0 | 0 | TRUE | Summer | Spring | 10 | Off Peak | 0 | 0.099922 | 293.7911 | 0 | 0 | 0 | 0
| 06/12 11:00:00 | 15 | 59 | 0 |  |  | 3.1746 | 3.0491 | 0 | Rated | Off | #VALUE! | 0 | 0 | 0 | 0 | 0 | TRUE | Summer | Spring | 11 | Off Peak | 0 | 0.099922 | 290.0872 | 0 | 0 | 0 | 0
| 06/12 12:00:00 | 16 | 60.8 | 0 |  |  |  |  | 0 | Rated | Off | #VALUE! | 0 | 0 | 0 | 0 | 0 | TRUE | Summer | Spring | 12 | Off Peak | 0 | 0.099922 | 287.9457 | 0 | 0 | 0 | 0
| 06/12 13:00:00 | 16.6 | 61.88 | 0 |  |  |  |  | 0 | Rated | Off | #VALUE! | 0 | 0 | 0 | 0 | 0 | TRUE | Summer | Spring | 13 | Off Peak | 0 | 0.099922 | 287.7897 | 0 | 0 | 0 | 0
| 06/12 14:00:00 | 17 | 62.6 | 0 |  |  |  |  | 0 | Rated | Off | #VALUE! | 0 | 0 | 0 | 0 | 0 | TRUE | Summer | Spring | 14 | Off Peak | 0 | 0.099922 | 289.3152 | 0 | 0 | 0 | 0
| 06/12 15:00:00 | 17 | 62.6 | 0 |  |  |  |  | 0 | Rated | Off | #VALUE! | 0 | 0 | 0 | 0 | 0 | TRUE | Summer | Spring | 15 | Off Peak | 0 | 0.099922 | 297.0736 | 0 | 0 | 0 | 0
| 06/12 16:00:00 | 18 | 64.4 | 0 |  |  |  |  | 0 | Rated | Off | #VALUE! | 0 | 0 | 0 | 0 | 0 | TRUE | Summer | Spring | 16 | Off Peak | 0 | 0.099922 | 308.6389 | 0 | 0 | 0 | 0
| 06/12 17:00:00 | 18 | 64.4 | 0 |  |  |  |  | 0 | Rated | Off | #VALUE! | 0 | 0 | 0 | 0 | 0 | TRUE | Summer | Spring | 17 | Off Peak | 0 | 0.099922 | 320.3893 | 0 | 0 | 0 | 0
| 06/12 18:00:00 | 18 | 64.4 | 0 |  |  |  |  | 0 | Rated | Off | #VALUE! | 0 | 0 | 0 | 0 | 0 | TRUE | Summer | Spring | 18 | Off Peak | 0 | 0.099922 | 331.3004 | 0 | 0 | 0 | 0
| 06/12 19:00:00 | 17.8 | 64.04 | 0 |  |  |  |  | 0 | Rated | Off | #VALUE! | 0 | 0 | 0 | 0 | 0 | TRUE | Summer | Spring | 19 | Off Peak | 0 | 0.099922 | 339.9173 | 0 | 0 | 0 | 0
| 06/12 20:00:00 | 17 | 62.6 | 0 |  |  |  |  | 0 | Rated | Off | #VALUE! | 0 | 0 | 0 | 0 | 0 | TRUE | Summer | Spring | 20 | Off Peak | 0 | 0.099922 | 332.0883 | 0 | 0 | 0 | 0
| 06/12 21:00:00 | 17 | 62.6 | 0 |  |  |  |  | 0 | Rated | Off | #VALUE! | 0 | 0 | 0 | 0 | 0 | TRUE | Summer | Spring | 21 | Off Peak | 0 | 0.099922 | 312.4489 | 0 | 0 | 0 | 0
| 06/12 22:00:00 | 15 | 59 | 0 |  |  | 3.1746 | 3.0491 | 0 | Rated | Off | #VALUE! | 0 | 0 | 0 | 0 | 0 | TRUE | Summer | Spring | 22 | Off Peak | 0 | 0.099922 | 287.6535 | 0 | 0 | 0 | 0
| 06/12 23:00:00 | 15 | 59 | 0 |  |  | 3.1746 | 3.0491 | 0 | Rated | Off | #VALUE! | 0 | 0 | 0 | 0 | 0 | TRUE | Summer | Spring | 23 | Off Peak | 0 | 0.099922 | 272.1363 | 0 | 0 | 0 | 0
| 06/12 24:00:00 | 14 | 57.2 | 0 |  |  | 3.1437 | 3.1373 | 0 | Rated | Off | #VALUE! | 0 | 0 | 0 | 0 | 0 | TRUE | Summer | Spring | 24 | Off Peak | 0 | 0.099922 | 265.5232 | 0 | 0 | 0 | 0
| 06/13 01:00:00 | 13.9 | 57.02 | 0 |  |  | 3.1437 | 3.1373 | 0 | Rated | Off | #VALUE! | 0 | 0 | 0 | 0 | 0 | FALSE | Summer | Spring | 1 | Off Peak | 0 | 0.099922 | 260.9629 | 0 | 0 | 0 | 0
| 06/13 02:00:00 | 15 | 59 | 0 |  |  | 3.1746 | 3.0491 | 0 | Rated | Off | #VALUE! | 0 | 0 | 0 | 0 | 0 | FALSE | Summer | Spring | 2 | Off Peak | 0 | 0.099922 | 258.1523 | 0 | 0 | 0 | 0
| 06/13 03:00:00 | 15 | 59 | 0 |  |  | 3.1746 | 3.0491 | 0 | Rated | Off | #VALUE! | 0 | 0 | 0 | 0 | 0 | FALSE | Summer | Spring | 3 | Off Peak | 0 | 0.099922 | 259.3657 | 0 | 0 | 0 | 0
| 06/13 04:00:00 | 14 | 57.2 | 0 |  |  | 3.1437 | 3.1373 | 0 | Rated | Off | #VALUE! | 0 | 0 | 0 | 0 | 0 | FALSE | Summer | Spring | 4 | Off Peak | 0 | 0.099922 | 268.9435 | 0 | 0 | 0 | 0
| 06/13 05:00:00 | 14 | 57.2 | 0 |  |  | 3.1437 | 3.1373 | 0 | Rated | Off | #VALUE! | 0 | 0 | 0 | 0 | 0 | FALSE | Summer | Spring | 5 | Off Peak | 0 | 0.099922 | 287.6002 | 0 | 0 | 0 | 0
| 06/13 06:00:00 | 15 | 59 | 0 |  |  | 3.1746 | 3.0491 | 0 | Rated | Off | #VALUE! | 0 | 0 | 0 | 0 | 0 | FALSE | Summer | Spring | 6 | Off Peak | 0 | 0.099922 | 304.8565 | 0 | 0 | 0 | 0
| 06/13 07:00:00 | 16.7 | 62.06 | 0 |  |  |  |  | 0 | Rated | Off | #VALUE! | 0 | 0 | 0 | 0 | 0 | FALSE | Summer | Spring | 7 | Off Peak | 1 | 0.099922 | 307.757 | 0 | 0 | 0 | 0
| 06/13 08:00:00 | 18 | 64.4 | 0 |  |  |  |  | 0 | Rated | Off | #VALUE! | 0 | 0 | 0 | 0 | 0 | FALSE | Summer | Spring | 8 | On Peak | 1 | 0.17792 | 303.6241 | 0 | 0 | 0 | 0
| 06/13 09:00:00 | 20 | 68 | 0 |  |  |  |  | 0 | Rated | Off | #VALUE! | 0 | 0 | 0 | 0 | 0 | FALSE | Summer | Spring | 9 | On Peak | 1 | 0.17792 | 297.5721 | 0 | 0 | 0 | 0
| 06/13 10:00:00 | 21 | 69.8 | 0 |  |  |  |  | 0 | Rated | Off | #VALUE! | 0 | 0 | 0 | 0 | 0 | FALSE | Summer | Spring | 10 | On Peak | 0 | 0.17792 | 293.7911 | 0 | 0 | 0 | 0
| 06/13 11:00:00 | 22 | 71.6 | 0 |  |  |  |  | 0 | Rated | Off | #VALUE! | 0 | 0 | 0 | 0 | 0 | FALSE | Summer | Spring | 11 | On Peak | 0 | 0.17792 | 290.0872 | 0 | 0 | 0 | 0
| 06/13 12:00:00 | 23 | 73.4 | 0 |  |  |  |  | 0 | Rated | Off | #VALUE! | 0 | 0 | 0 | 0 | 0 | FALSE | Summer | Spring | 12 | On Peak | 0 | 0.17792 | 287.9457 | 0 | 0 | 0 | 0
| 06/13 13:00:00 | 23.2 | 73.76 | 0 |  |  |  |  | 0 | Rated | Off | #VALUE! | 0 | 0 | 0 | 0 | 0 | FALSE | Summer | Spring | 13 | On Peak | 0 | 0.17792 | 287.7897 | 0 | 0 | 0 | 0
| 06/13 14:00:00 | 23 | 73.4 | 0 |  |  |  |  | 0 | Rated | Off | #VALUE! | 0 | 0 | 0 | 0 | 0 | FALSE | Summer | Spring | 14 | On Peak | 0 | 0.17792 | 289.3152 | 0 | 0 | 0 | 0
| 06/13 15:00:00 | 23 | 73.4 | 0 |  |  |  |  | 0 | Rated | Off | #VALUE! | 0 | 0 | 0 | 0 | 0 | FALSE | Summer | Spring | 15 | On Peak | 0 | 0.17792 | 297.0736 | 0 | 0 | 0 | 0
| 06/13 16:00:00 | 22 | 71.6 | 0 |  |  |  |  | 0 | Rated | Off | #VALUE! | 0 | 0 | 0 | 0 | 0 | FALSE | Summer | Spring | 16 | On Peak | 0 | 0.17792 | 308.6389 | 0 | 0 | 0 | 0
| 06/13 17:00:00 | 20 | 68 | 0 |  |  |  |  | 0 | Rated | Off | #VALUE! | 0 | 0 | 0 | 0 | 0 | FALSE | Summer | Spring | 17 | Mid Peak | 0 | 0.12829 | 320.3893 | 0 | 0 | 0 | 0
| 06/13 18:00:00 | 20 | 68 | 0 |  |  |  |  | 0 | Rated | Off | #VALUE! | 0 | 0 | 0 | 0 | 0 | FALSE | Summer | Spring | 18 | Mid Peak | 0 | 0.12829 | 331.3004 | 0 | 0 | 0 | 0
| 06/13 19:00:00 | 19 | 66.2 | 0 |  |  |  |  | 0 | Rated | Off | #VALUE! | 0 | 0 | 0 | 0 | 0 | FALSE | Summer | Spring | 19 | Off Peak | 0 | 0.099922 | 339.9173 | 0 | 0 | 0 | 0
| 06/13 20:00:00 | 18 | 64.4 | 0 |  |  |  |  | 0 | Rated | Off | #VALUE! | 0 | 0 | 0 | 0 | 0 | FALSE | Summer | Spring | 20 | Off Peak | 0 | 0.099922 | 332.0883 | 0 | 0 | 0 | 0
| 06/13 21:00:00 | 17 | 62.6 | 0 |  |  |  |  | 0 | Rated | Off | #VALUE! | 0 | 0 | 0 | 0 | 0 | FALSE | Summer | Spring | 21 | Off Peak | 0 | 0.099922 | 312.4489 | 0 | 0 | 0 | 0
| 06/13 22:00:00 | 16 | 60.8 | 0 |  |  |  |  | 0 | Rated | Off | #VALUE! | 0 | 0 | 0 | 0 | 0 | FALSE | Summer | Spring | 22 | Off Peak | 0 | 0.099922 | 287.6535 | 0 | 0 | 0 | 0
| 06/13 23:00:00 | 15 | 59 | 0 |  |  | 3.1746 | 3.0491 | 0 | Rated | Off | #VALUE! | 0 | 0 | 0 | 0 | 0 | FALSE | Summer | Spring | 23 | Off Peak | 0 | 0.099922 | 272.1363 | 0 | 0 | 0 | 0
| 06/13 24:00:00 | 15 | 59 | 0 |  |  | 3.1746 | 3.0491 | 0 | Rated | Off | #VALUE! | 0 | 0 | 0 | 0 | 0 | FALSE | Summer | Spring | 24 | Off Peak | 0 | 0.099922 | 265.5232 | 0 | 0 | 0 | 0
| 06/14 01:00:00 | 14.4 | 57.92 | 0.016501 | 70263.4232 | 55753.313 | 3.1593 | 3.0947 | 990.0621 | Rated | Heat Pump | 0.017758 |  | 0.093765 | 0 | 0 | 0 | FALSE | Summer | Spring | 1 | Off Peak | 0 | 0.099922 | 260.9629 | 24.4691 | 0.0093692 | 0 | 0.0093692
| 06/14 02:00:00 | 14 | 57.2 | 0.034855 | 69084.3707 | 55774.3271 | 3.1437 | 3.1373 | 2091.2866 | Rated | Heat Pump | 0.037496 |  | 0.19537 | 0 | 0 | 0 | FALSE | Summer | Spring | 2 | Off Peak | 0 | 0.099922 | 258.1523 | 50.4346 | 0.019522 | 0 | 0.019522
| 06/14 03:00:00 | 14 | 57.2 | 0.041039 | 69084.3707 | 55774.3271 | 3.1437 | 3.1373 | 2462.3656 | Rated | Heat Pump | 0.044149 |  | 0.23003 | 0 | 0 | 0 | FALSE | Summer | Spring | 3 | Off Peak | 0 | 0.099922 | 259.3657 | 59.6628 | 0.022985 | 0 | 0.022985
| 06/14 04:00:00 | 13 | 55.4 | 0.05584 | 66782.2377 | 55708.0065 | 3.1116 | 3.2136 | 3350.3985 | Rated | Heat Pump | 0.060142 |  | 0.30556 | 0 | 0 | 0 | FALSE | Summer | Spring | 4 | Off Peak | 0 | 0.099922 | 268.9435 | 82.1781 | 0.030532 | 0 | 0.030532
| 06/14 05:00:00 | 13 | 55.4 | 0.056408 | 66782.2377 | 55708.0065 | 3.1116 | 3.2136 | 3384.4717 | Rated | Heat Pump | 0.060754 |  | 0.30867 | 0 | 0 | 0 | FALSE | Summer | Spring | 5 | Off Peak | 0 | 0.099922 | 287.6002 | 88.7726 | 0.030843 | 0 | 0.030843
| 06/14 06:00:00 | 14 | 57.2 | 0.02571 | 69084.3707 | 55774.3271 | 3.1437 | 3.1373 | 1542.5771 | Rated | Heat Pump | 0.027657 |  | 0.14411 | 0 | 0 | 0 | FALSE | Summer | Spring | 6 | Off Peak | 0 | 0.099922 | 304.8565 | 43.932 | 0.0144 | 0 | 0.0144
| 06/14 07:00:00 | 15.5 | 59.9 | 0 |  |  | 3.1896 | 3.0006 | 0 | Rated | Off | #VALUE! | 0 | 0 | 0 | 0 | 0 | FALSE | Summer | Spring | 7 | Off Peak | 1 | 0.099922 | 307.757 | 0 | 0 | 0 | 0
| 06/14 08:00:00 | 17 | 62.6 | 0 |  |  |  |  | 0 | Rated | Off | #VALUE! | 0 | 0 | 0 | 0 | 0 | FALSE | Summer | Spring | 8 | On Peak | 1 | 0.17792 | 303.6241 | 0 | 0 | 0 | 0
| 06/14 09:00:00 | 18 | 64.4 | 0 |  |  |  |  | 0 | Rated | Off | #VALUE! | 0 | 0 | 0 | 0 | 0 | FALSE | Summer | Spring | 9 | On Peak | 1 | 0.17792 | 297.5721 | 0 | 0 | 0 | 0
| 06/14 10:00:00 | 20 | 68 | 0 |  |  |  |  | 0 | Rated | Off | #VALUE! | 0 | 0 | 0 | 0 | 0 | FALSE | Summer | Spring | 10 | On Peak | 0 | 0.17792 | 293.7911 | 0 | 0 | 0 | 0
| 06/14 11:00:00 | 20 | 68 | 0 |  |  |  |  | 0 | Rated | Off | #VALUE! | 0 | 0 | 0 | 0 | 0 | FALSE | Summer | Spring | 11 | On Peak | 0 | 0.17792 | 290.0872 | 0 | 0 | 0 | 0
| 06/14 12:00:00 | 21 | 69.8 | 0 |  |  |  |  | 0 | Rated | Off | #VALUE! | 0 | 0 | 0 | 0 | 0 | FALSE | Summer | Spring | 12 | On Peak | 0 | 0.17792 | 287.9457 | 0 | 0 | 0 | 0
| 06/14 13:00:00 | 21 | 69.8 | 0 |  |  |  |  | 0 | Rated | Off | #VALUE! | 0 | 0 | 0 | 0 | 0 | FALSE | Summer | Spring | 13 | On Peak | 0 | 0.17792 | 287.7897 | 0 | 0 | 0 | 0
| 06/14 14:00:00 | 22 | 71.6 | 0 |  |  |  |  | 0 | Rated | Off | #VALUE! | 0 | 0 | 0 | 0 | 0 | FALSE | Summer | Spring | 14 | On Peak | 0 | 0.17792 | 289.3152 | 0 | 0 | 0 | 0
| 06/14 15:00:00 | 22 | 71.6 | 0 |  |  |  |  | 0 | Rated | Off | #VALUE! | 0 | 0 | 0 | 0 | 0 | FALSE | Summer | Spring | 15 | On Peak | 0 | 0.17792 | 297.0736 | 0 | 0 | 0 | 0
| 06/14 16:00:00 | 22 | 71.6 | 0 |  |  |  |  | 0 | Rated | Off | #VALUE! | 0 | 0 | 0 | 0 | 0 | FALSE | Summer | Spring | 16 | On Peak | 0 | 0.17792 | 308.6389 | 0 | 0 | 0 | 0
| 06/14 17:00:00 | 21 | 69.8 | 0 |  |  |  |  | 0 | Rated | Off | #VALUE! | 0 | 0 | 0 | 0 | 0 | FALSE | Summer | Spring | 17 | Mid Peak | 0 | 0.12829 | 320.3893 | 0 | 0 | 0 | 0
| 06/14 18:00:00 | 22 | 71.6 | 0 |  |  |  |  | 0 | Rated | Off | #VALUE! | 0 | 0 | 0 | 0 | 0 | FALSE | Summer | Spring | 18 | Mid Peak | 0 | 0.12829 | 331.3004 | 0 | 0 | 0 | 0
| 06/14 19:00:00 | 20.2 | 68.36 | 0 |  |  |  |  | 0 | Rated | Off | #VALUE! | 0 | 0 | 0 | 0 | 0 | FALSE | Summer | Spring | 19 | Off Peak | 0 | 0.099922 | 339.9173 | 0 | 0 | 0 | 0
| 06/14 20:00:00 | 18 | 64.4 | 0 |  |  |  |  | 0 | Rated | Off | #VALUE! | 0 | 0 | 0 | 0 | 0 | FALSE | Summer | Spring | 20 | Off Peak | 0 | 0.099922 | 332.0883 | 0 | 0 | 0 | 0
| 06/14 21:00:00 | 16 | 60.8 | 0 |  |  |  |  | 0 | Rated | Off | #VALUE! | 0 | 0 | 0 | 0 | 0 | FALSE | Summer | Spring | 21 | Off Peak | 0 | 0.099922 | 312.4489 | 0 | 0 | 0 | 0
| 06/14 22:00:00 | 15 | 59 | 0 |  |  | 3.1746 | 3.0491 | 0 | Rated | Off | #VALUE! | 0 | 0 | 0 | 0 | 0 | FALSE | Summer | Spring | 22 | Off Peak | 0 | 0.099922 | 287.6535 | 0 | 0 | 0 | 0
| 06/14 23:00:00 | 15 | 59 | 0 |  |  | 3.1746 | 3.0491 | 0 | Rated | Off | #VALUE! | 0 | 0 | 0 | 0 | 0 | FALSE | Summer | Spring | 23 | Off Peak | 0 | 0.099922 | 272.1363 | 0 | 0 | 0 | 0
| 06/14 24:00:00 | 14 | 57.2 | 0 |  |  | 3.1437 | 3.1373 | 0 | Rated | Off | #VALUE! | 0 | 0 | 0 | 0 | 0 | FALSE | Summer | Spring | 24 | Off Peak | 0 | 0.099922 | 265.5232 | 0 | 0 | 0 | 0
| 06/15 01:00:00 | 13.7 | 56.66 | 0 |  |  | 3.1437 | 3.1373 | 0 | Rated | Off | #VALUE! | 0 | 0 | 0 | 0 | 0 | FALSE | Summer | Spring | 1 | Off Peak | 0 | 0.099922 | 260.9629 | 0 | 0 | 0 | 0
| 06/15 02:00:00 | 13 | 55.4 | 0 |  |  | 3.1116 | 3.2136 | 0 | Rated | Off | #VALUE! | 0 | 0 | 0 | 0 | 0 | FALSE | Summer | Spring | 2 | Off Peak | 0 | 0.099922 | 258.1523 | 0 | 0 | 0 | 0
| 06/15 03:00:00 | 13 | 55.4 | 0.016737 | 66782.2377 | 55708.0065 | 3.1116 | 3.2136 | 1004.2174 | Rated | Heat Pump | 0.018026 |  | 0.091585 | 0 | 0 | 0 | FALSE | Summer | Spring | 3 | Off Peak | 0 | 0.099922 | 259.3657 | 23.7541 | 0.0091514 | 0 | 0.0091514
| 06/15 04:00:00 | 12 | 53.6 | 0.039829 | 65659.1571 | 55620.6718 | 3.0952 | 3.2473 | 2389.7601 | Rated | Heat Pump | 0.042965 |  | 0.21568 | 0 | 0 | 0 | FALSE | Summer | Spring | 4 | Off Peak | 0 | 0.099922 | 268.9435 | 58.007 | 0.021552 | 0 | 0.021552
| 06/15 05:00:00 | 12 | 53.6 | 0.041582 | 65659.1571 | 55620.6718 | 3.0952 | 3.2473 | 2494.9148 | Rated | Heat Pump | 0.044856 |  | 0.22518 | 0 | 0 | 0 | FALSE | Summer | Spring | 5 | Off Peak | 0 | 0.099922 | 287.6002 | 64.7604 | 0.0225 | 0 | 0.0225
| 06/15 06:00:00 | 13 | 55.4 | 0 |  |  | 3.1116 | 3.2136 | 0 | Rated | Off | #VALUE! | 0 | 0 | 0 | 0 | 0 | FALSE | Summer | Spring | 6 | Off Peak | 0 | 0.099922 | 304.8565 | 0 | 0 | 0 | 0
| 06/15 07:00:00 | 16.1 | 60.98 | 0 |  |  |  |  | 0 | Rated | Off | #VALUE! | 0 | 0 | 0 | 0 | 0 | FALSE | Summer | Spring | 7 | Off Peak | 1 | 0.099922 | 307.757 | 0 | 0 | 0 | 0
| 06/15 08:00:00 | 18 | 64.4 | 0 |  |  |  |  | 0 | Rated | Off | #VALUE! | 0 | 0 | 0 | 0 | 0 | FALSE | Summer | Spring | 8 | On Peak | 1 | 0.17792 | 303.6241 | 0 | 0 | 0 | 0
| 06/15 09:00:00 | 19 | 66.2 | 0 |  |  |  |  | 0 | Rated | Off | #VALUE! | 0 | 0 | 0 | 0 | 0 | FALSE | Summer | Spring | 9 | On Peak | 1 | 0.17792 | 297.5721 | 0 | 0 | 0 | 0
| 06/15 10:00:00 | 20 | 68 | 0 |  |  |  |  | 0 | Rated | Off | #VALUE! | 0 | 0 | 0 | 0 | 0 | FALSE | Summer | Spring | 10 | On Peak | 0 | 0.17792 | 293.7911 | 0 | 0 | 0 | 0
| 06/15 11:00:00 | 20 | 68 | 0 |  |  |  |  | 0 | Rated | Off | #VALUE! | 0 | 0 | 0 | 0 | 0 | FALSE | Summer | Spring | 11 | On Peak | 0 | 0.17792 | 290.0872 | 0 | 0 | 0 | 0
| 06/15 12:00:00 | 21 | 69.8 | 0 |  |  |  |  | 0 | Rated | Off | #VALUE! | 0 | 0 | 0 | 0 | 0 | FALSE | Summer | Spring | 12 | On Peak | 0 | 0.17792 | 287.9457 | 0 | 0 | 0 | 0
| 06/15 13:00:00 | 20.1 | 68.18 | 0 |  |  |  |  | 0 | Rated | Off | #VALUE! | 0 | 0 | 0 | 0 | 0 | FALSE | Summer | Spring | 13 | On Peak | 0 | 0.17792 | 287.7897 | 0 | 0 | 0 | 0
| 06/15 14:00:00 | 22 | 71.6 | 0 |  |  |  |  | 0 | Rated | Off | #VALUE! | 0 | 0 | 0 | 0 | 0 | FALSE | Summer | Spring | 14 | On Peak | 0 | 0.17792 | 289.3152 | 0 | 0 | 0 | 0
| 06/15 15:00:00 | 22 | 71.6 | 0 |  |  |  |  | 0 | Rated | Off | #VALUE! | 0 | 0 | 0 | 0 | 0 | FALSE | Summer | Spring | 15 | On Peak | 0 | 0.17792 | 297.0736 | 0 | 0 | 0 | 0
| 06/15 16:00:00 | 23 | 73.4 | 0 |  |  |  |  | 0 | Rated | Off | #VALUE! | 0 | 0 | 0 | 0 | 0 | FALSE | Summer | Spring | 16 | On Peak | 0 | 0.17792 | 308.6389 | 0 | 0 | 0 | 0
| 06/15 17:00:00 | 23 | 73.4 | 0 |  |  |  |  | 0 | Rated | Off | #VALUE! | 0 | 0 | 0 | 0 | 0 | FALSE | Summer | Spring | 17 | Mid Peak | 0 | 0.12829 | 320.3893 | 0 | 0 | 0 | 0
| 06/15 18:00:00 | 23 | 73.4 | 0 |  |  |  |  | 0 | Rated | Off | #VALUE! | 0 | 0 | 0 | 0 | 0 | FALSE | Summer | Spring | 18 | Mid Peak | 0 | 0.12829 | 331.3004 | 0 | 0 | 0 | 0
| 06/15 19:00:00 | 21.4 | 70.52 | 0 |  |  |  |  | 0 | Rated | Off | #VALUE! | 0 | 0 | 0 | 0 | 0 | FALSE | Summer | Spring | 19 | Off Peak | 0 | 0.099922 | 339.9173 | 0 | 0 | 0 | 0
| 06/15 20:00:00 | 20 | 68 | 0 |  |  |  |  | 0 | Rated | Off | #VALUE! | 0 | 0 | 0 | 0 | 0 | FALSE | Summer | Spring | 20 | Off Peak | 0 | 0.099922 | 332.0883 | 0 | 0 | 0 | 0
| 06/15 21:00:00 | 20 | 68 | 0 |  |  |  |  | 0 | Rated | Off | #VALUE! | 0 | 0 | 0 | 0 | 0 | FALSE | Summer | Spring | 21 | Off Peak | 0 | 0.099922 | 312.4489 | 0 | 0 | 0 | 0
| 06/15 22:00:00 | 19 | 66.2 | 0 |  |  |  |  | 0 | Rated | Off | #VALUE! | 0 | 0 | 0 | 0 | 0 | FALSE | Summer | Spring | 22 | Off Peak | 0 | 0.099922 | 287.6535 | 0 | 0 | 0 | 0
| 06/15 23:00:00 | 18 | 64.4 | 0 |  |  |  |  | 0 | Rated | Off | #VALUE! | 0 | 0 | 0 | 0 | 0 | FALSE | Summer | Spring | 23 | Off Peak | 0 | 0.099922 | 272.1363 | 0 | 0 | 0 | 0
| 06/15 24:00:00 | 18 | 64.4 | 0 |  |  |  |  | 0 | Rated | Off | #VALUE! | 0 | 0 | 0 | 0 | 0 | FALSE | Summer | Spring | 24 | Off Peak | 0 | 0.099922 | 265.5232 | 0 | 0 | 0 | 0
| 06/16 01:00:00 | 17.6 | 63.68 | 0 |  |  |  |  | 0 | Rated | Off | #VALUE! | 0 | 0 | 0 | 0 | 0 | FALSE | Summer | Spring | 1 | Off Peak | 0 | 0.099922 | 260.9629 | 0 | 0 | 0 | 0
| 06/16 02:00:00 | 18 | 64.4 | 0 |  |  |  |  | 0 | Rated | Off | #VALUE! | 0 | 0 | 0 | 0 | 0 | FALSE | Summer | Spring | 2 | Off Peak | 0 | 0.099922 | 258.1523 | 0 | 0 | 0 | 0
| 06/16 03:00:00 | 17 | 62.6 | 0 |  |  |  |  | 0 | Rated | Off | #VALUE! | 0 | 0 | 0 | 0 | 0 | FALSE | Summer | Spring | 3 | Off Peak | 0 | 0.099922 | 259.3657 | 0 | 0 | 0 | 0
| 06/16 04:00:00 | 17 | 62.6 | 0 |  |  |  |  | 0 | Rated | Off | #VALUE! | 0 | 0 | 0 | 0 | 0 | FALSE | Summer | Spring | 4 | Off Peak | 0 | 0.099922 | 268.9435 | 0 | 0 | 0 | 0
| 06/16 05:00:00 | 17 | 62.6 | 0 |  |  |  |  | 0 | Rated | Off | #VALUE! | 0 | 0 | 0 | 0 | 0 | FALSE | Summer | Spring | 5 | Off Peak | 0 | 0.099922 | 287.6002 | 0 | 0 | 0 | 0
| 06/16 06:00:00 | 19 | 66.2 | 0 |  |  |  |  | 0 | Rated | Off | #VALUE! | 0 | 0 | 0 | 0 | 0 | FALSE | Summer | Spring | 6 | Off Peak | 0 | 0.099922 | 304.8565 | 0 | 0 | 0 | 0
| 06/16 07:00:00 | 19.3 | 66.74 | 0 |  |  |  |  | 0 | Rated | Off | #VALUE! | 0 | 0 | 0 | 0 | 0 | FALSE | Summer | Spring | 7 | Off Peak | 1 | 0.099922 | 307.757 | 0 | 0 | 0 | 0
| 06/16 08:00:00 | 19 | 66.2 | 0 |  |  |  |  | 0 | Rated | Off | #VALUE! | 0 | 0 | 0 | 0 | 0 | FALSE | Summer | Spring | 8 | On Peak | 1 | 0.17792 | 303.6241 | 0 | 0 | 0 | 0
| 06/16 09:00:00 | 18 | 64.4 | 0 |  |  |  |  | 0 | Rated | Off | #VALUE! | 0 | 0 | 0 | 0 | 0 | FALSE | Summer | Spring | 9 | On Peak | 1 | 0.17792 | 297.5721 | 0 | 0 | 0 | 0
| 06/16 10:00:00 | 19 | 66.2 | 0 |  |  |  |  | 0 | Rated | Off | #VALUE! | 0 | 0 | 0 | 0 | 0 | FALSE | Summer | Spring | 10 | On Peak | 0 | 0.17792 | 293.7911 | 0 | 0 | 0 | 0
| 06/16 11:00:00 | 21 | 69.8 | 0 |  |  |  |  | 0 | Rated | Off | #VALUE! | 0 | 0 | 0 | 0 | 0 | FALSE | Summer | Spring | 11 | On Peak | 0 | 0.17792 | 290.0872 | 0 | 0 | 0 | 0
| 06/16 12:00:00 | 23 | 73.4 | 0 |  |  |  |  | 0 | Rated | Off | #VALUE! | 0 | 0 | 0 | 0 | 0 | FALSE | Summer | Spring | 12 | On Peak | 0 | 0.17792 | 287.9457 | 0 | 0 | 0 | 0
| 06/16 13:00:00 | 24.1 | 75.38 | 0 |  |  |  |  | 0 | Rated | Off | #VALUE! | 0 | 0 | 0 | 0 | 0 | FALSE | Summer | Spring | 13 | On Peak | 0 | 0.17792 | 287.7897 | 0 | 0 | 0 | 0
| 06/16 14:00:00 | 22 | 71.6 | 0 |  |  |  |  | 0 | Rated | Off | #VALUE! | 0 | 0 | 0 | 0 | 0 | FALSE | Summer | Spring | 14 | On Peak | 0 | 0.17792 | 289.3152 | 0 | 0 | 0 | 0
| 06/16 15:00:00 | 20 | 68 | 0 |  |  |  |  | 0 | Rated | Off | #VALUE! | 0 | 0 | 0 | 0 | 0 | FALSE | Summer | Spring | 15 | On Peak | 0 | 0.17792 | 297.0736 | 0 | 0 | 0 | 0
| 06/16 16:00:00 | 22 | 71.6 | 0 |  |  |  |  | 0 | Rated | Off | #VALUE! | 0 | 0 | 0 | 0 | 0 | FALSE | Summer | Spring | 16 | On Peak | 0 | 0.17792 | 308.6389 | 0 | 0 | 0 | 0
| 06/16 17:00:00 | 23 | 73.4 | 0 |  |  |  |  | 0 | Rated | Off | #VALUE! | 0 | 0 | 0 | 0 | 0 | FALSE | Summer | Spring | 17 | Mid Peak | 0 | 0.12829 | 320.3893 | 0 | 0 | 0 | 0
| 06/16 18:00:00 | 23 | 73.4 | 0 |  |  |  |  | 0 | Rated | Off | #VALUE! | 0 | 0 | 0 | 0 | 0 | FALSE | Summer | Spring | 18 | Mid Peak | 0 | 0.12829 | 331.3004 | 0 | 0 | 0 | 0
| 06/16 19:00:00 | 22.2 | 71.96 | 0 |  |  |  |  | 0 | Rated | Off | #VALUE! | 0 | 0 | 0 | 0 | 0 | FALSE | Summer | Spring | 19 | Off Peak | 0 | 0.099922 | 339.9173 | 0 | 0 | 0 | 0
| 06/16 20:00:00 | 22 | 71.6 | 0 |  |  |  |  | 0 | Rated | Off | #VALUE! | 0 | 0 | 0 | 0 | 0 | FALSE | Summer | Spring | 20 | Off Peak | 0 | 0.099922 | 332.0883 | 0 | 0 | 0 | 0
| 06/16 21:00:00 | 21 | 69.8 | 0 |  |  |  |  | 0 | Rated | Off | #VALUE! | 0 | 0 | 0 | 0 | 0 | FALSE | Summer | Spring | 21 | Off Peak | 0 | 0.099922 | 312.4489 | 0 | 0 | 0 | 0
| 06/16 22:00:00 | 20 | 68 | 0 |  |  |  |  | 0 | Rated | Off | #VALUE! | 0 | 0 | 0 | 0 | 0 | FALSE | Summer | Spring | 22 | Off Peak | 0 | 0.099922 | 287.6535 | 0 | 0 | 0 | 0
| 06/16 23:00:00 | 19 | 66.2 | 0 |  |  |  |  | 0 | Rated | Off | #VALUE! | 0 | 0 | 0 | 0 | 0 | FALSE | Summer | Spring | 23 | Off Peak | 0 | 0.099922 | 272.1363 | 0 | 0 | 0 | 0
| 06/16 24:00:00 | 19 | 66.2 | 0 |  |  |  |  | 0 | Rated | Off | #VALUE! | 0 | 0 | 0 | 0 | 0 | FALSE | Summer | Spring | 24 | Off Peak | 0 | 0.099922 | 265.5232 | 0 | 0 | 0 | 0
| 06/17 01:00:00 | 18 | 64.4 | 0 |  |  |  |  | 0 | Rated | Off | #VALUE! | 0 | 0 | 0 | 0 | 0 | FALSE | Summer | Spring | 1 | Off Peak | 0 | 0.099922 | 260.9629 | 0 | 0 | 0 | 0
| 06/17 02:00:00 | 18 | 64.4 | 0 |  |  |  |  | 0 | Rated | Off | #VALUE! | 0 | 0 | 0 | 0 | 0 | FALSE | Summer | Spring | 2 | Off Peak | 0 | 0.099922 | 258.1523 | 0 | 0 | 0 | 0
| 06/17 03:00:00 | 17 | 62.6 | 0 |  |  |  |  | 0 | Rated | Off | #VALUE! | 0 | 0 | 0 | 0 | 0 | FALSE | Summer | Spring | 3 | Off Peak | 0 | 0.099922 | 259.3657 | 0 | 0 | 0 | 0
| 06/17 04:00:00 | 16 | 60.8 | 0 |  |  |  |  | 0 | Rated | Off | #VALUE! | 0 | 0 | 0 | 0 | 0 | FALSE | Summer | Spring | 4 | Off Peak | 0 | 0.099922 | 268.9435 | 0 | 0 | 0 | 0
| 06/17 05:00:00 | 17 | 62.6 | 0 |  |  |  |  | 0 | Rated | Off | #VALUE! | 0 | 0 | 0 | 0 | 0 | FALSE | Summer | Spring | 5 | Off Peak | 0 | 0.099922 | 287.6002 | 0 | 0 | 0 | 0
| 06/17 06:00:00 | 17 | 62.6 | 0 |  |  |  |  | 0 | Rated | Off | #VALUE! | 0 | 0 | 0 | 0 | 0 | FALSE | Summer | Spring | 6 | Off Peak | 0 | 0.099922 | 304.8565 | 0 | 0 | 0 | 0
| 06/17 07:00:00 | 18.4 | 65.12 | 0 |  |  |  |  | 0 | Rated | Off | #VALUE! | 0 | 0 | 0 | 0 | 0 | FALSE | Summer | Spring | 7 | Off Peak | 1 | 0.099922 | 307.757 | 0 | 0 | 0 | 0
| 06/17 08:00:00 | 21 | 69.8 | 0 |  |  |  |  | 0 | Rated | Off | #VALUE! | 0 | 0 | 0 | 0 | 0 | FALSE | Summer | Spring | 8 | On Peak | 1 | 0.17792 | 303.6241 | 0 | 0 | 0 | 0
| 06/17 09:00:00 | 22 | 71.6 | 0 |  |  |  |  | 0 | Rated | Off | #VALUE! | 0 | 0 | 0 | 0 | 0 | FALSE | Summer | Spring | 9 | On Peak | 1 | 0.17792 | 297.5721 | 0 | 0 | 0 | 0
| 06/17 10:00:00 | 23 | 73.4 | 0 |  |  |  |  | 0 | Rated | Off | #VALUE! | 0 | 0 | 0 | 0 | 0 | FALSE | Summer | Spring | 10 | On Peak | 0 | 0.17792 | 293.7911 | 0 | 0 | 0 | 0
| 06/17 11:00:00 | 24 | 75.2 | 0 |  |  |  |  | 0 | Rated | Off | #VALUE! | 0 | 0 | 0 | 0 | 0 | FALSE | Summer | Spring | 11 | On Peak | 0 | 0.17792 | 290.0872 | 0 | 0 | 0 | 0
| 06/17 12:00:00 | 25 | 77 | 0 |  |  |  |  | 0 | Rated | Off | #VALUE! | 0 | 0 | 0 | 0 | 0 | FALSE | Summer | Spring | 12 | On Peak | 0 | 0.17792 | 287.9457 | 0 | 0 | 0 | 0
| 06/17 13:00:00 | 25.3 | 77.54 | 0 |  |  |  |  | 0 | Rated | Off | #VALUE! | 0 | 0 | 0 | 0 | 0 | FALSE | Summer | Spring | 13 | On Peak | 0 | 0.17792 | 287.7897 | 0 | 0 | 0 | 0
| 06/17 14:00:00 | 25 | 77 | 0 |  |  |  |  | 0 | Rated | Off | #VALUE! | 0 | 0 | 0 | 0 | 0 | FALSE | Summer | Spring | 14 | On Peak | 0 | 0.17792 | 289.3152 | 0 | 0 | 0 | 0
| 06/17 15:00:00 | 25 | 77 | 0 |  |  |  |  | 0 | Rated | Off | #VALUE! | 0 | 0 | 0 | 0 | 0 | FALSE | Summer | Spring | 15 | On Peak | 0 | 0.17792 | 297.0736 | 0 | 0 | 0 | 0
| 06/17 16:00:00 | 25 | 77 | 0 |  |  |  |  | 0 | Rated | Off | #VALUE! | 0 | 0 | 0 | 0 | 0 | FALSE | Summer | Spring | 16 | On Peak | 0 | 0.17792 | 308.6389 | 0 | 0 | 0 | 0
| 06/17 17:00:00 | 25 | 77 | 0 |  |  |  |  | 0 | Rated | Off | #VALUE! | 0 | 0 | 0 | 0 | 0 | FALSE | Summer | Spring | 17 | Mid Peak | 0 | 0.12829 | 320.3893 | 0 | 0 | 0 | 0
| 06/17 18:00:00 | 25 | 77 | 0 |  |  |  |  | 0 | Rated | Off | #VALUE! | 0 | 0 | 0 | 0 | 0 | FALSE | Summer | Spring | 18 | Mid Peak | 0 | 0.12829 | 331.3004 | 0 | 0 | 0 | 0
| 06/17 19:00:00 | 23.9 | 75.02 | 0 |  |  |  |  | 0 | Rated | Off | #VALUE! | 0 | 0 | 0 | 0 | 0 | FALSE | Summer | Spring | 19 | Off Peak | 0 | 0.099922 | 339.9173 | 0 | 0 | 0 | 0
| 06/17 20:00:00 | 24 | 75.2 | 0 |  |  |  |  | 0 | Rated | Off | #VALUE! | 0 | 0 | 0 | 0 | 0 | FALSE | Summer | Spring | 20 | Off Peak | 0 | 0.099922 | 332.0883 | 0 | 0 | 0 | 0
| 06/17 21:00:00 | 23 | 73.4 | 0 |  |  |  |  | 0 | Rated | Off | #VALUE! | 0 | 0 | 0 | 0 | 0 | FALSE | Summer | Spring | 21 | Off Peak | 0 | 0.099922 | 312.4489 | 0 | 0 | 0 | 0
| 06/17 22:00:00 | 22 | 71.6 | 0 |  |  |  |  | 0 | Rated | Off | #VALUE! | 0 | 0 | 0 | 0 | 0 | FALSE | Summer | Spring | 22 | Off Peak | 0 | 0.099922 | 287.6535 | 0 | 0 | 0 | 0
| 06/17 23:00:00 | 20 | 68 | 0 |  |  |  |  | 0 | Rated | Off | #VALUE! | 0 | 0 | 0 | 0 | 0 | FALSE | Summer | Spring | 23 | Off Peak | 0 | 0.099922 | 272.1363 | 0 | 0 | 0 | 0
| 06/17 24:00:00 | 20 | 68 | 0 |  |  |  |  | 0 | Rated | Off | #VALUE! | 0 | 0 | 0 | 0 | 0 | FALSE | Summer | Spring | 24 | Off Peak | 0 | 0.099922 | 265.5232 | 0 | 0 | 0 | 0
| 06/18 01:00:00 | 18.2 | 64.76 | 0 |  |  |  |  | 0 | Rated | Off | #VALUE! | 0 | 0 | 0 | 0 | 0 | TRUE | Summer | Spring | 1 | Off Peak | 0 | 0.099922 | 260.9629 | 0 | 0 | 0 | 0
| 06/18 02:00:00 | 18 | 64.4 | 0 |  |  |  |  | 0 | Rated | Off | #VALUE! | 0 | 0 | 0 | 0 | 0 | TRUE | Summer | Spring | 2 | Off Peak | 0 | 0.099922 | 258.1523 | 0 | 0 | 0 | 0
| 06/18 03:00:00 | 18 | 64.4 | 0 |  |  |  |  | 0 | Rated | Off | #VALUE! | 0 | 0 | 0 | 0 | 0 | TRUE | Summer | Spring | 3 | Off Peak | 0 | 0.099922 | 259.3657 | 0 | 0 | 0 | 0
| 06/18 04:00:00 | 17 | 62.6 | 0 |  |  |  |  | 0 | Rated | Off | #VALUE! | 0 | 0 | 0 | 0 | 0 | TRUE | Summer | Spring | 4 | Off Peak | 0 | 0.099922 | 268.9435 | 0 | 0 | 0 | 0
| 06/18 05:00:00 | 17 | 62.6 | 0 |  |  |  |  | 0 | Rated | Off | #VALUE! | 0 | 0 | 0 | 0 | 0 | TRUE | Summer | Spring | 5 | Off Peak | 0 | 0.099922 | 287.6002 | 0 | 0 | 0 | 0
| 06/18 06:00:00 | 18 | 64.4 | 0 |  |  |  |  | 0 | Rated | Off | #VALUE! | 0 | 0 | 0 | 0 | 0 | TRUE | Summer | Spring | 6 | Off Peak | 0 | 0.099922 | 304.8565 | 0 | 0 | 0 | 0
| 06/18 07:00:00 | 20.9 | 69.62 | 0 |  |  |  |  | 0 | Rated | Off | #VALUE! | 0 | 0 | 0 | 0 | 0 | TRUE | Summer | Spring | 7 | Off Peak | 0 | 0.099922 | 307.757 | 0 | 0 | 0 | 0
| 06/18 08:00:00 | 22 | 71.6 | 0 |  |  |  |  | 0 | Rated | Off | #VALUE! | 0 | 0 | 0 | 0 | 0 | TRUE | Summer | Spring | 8 | Off Peak | 0 | 0.099922 | 303.6241 | 0 | 0 | 0 | 0
| 06/18 09:00:00 | 23 | 73.4 | 0 |  |  |  |  | 0 | Rated | Off | #VALUE! | 0 | 0 | 0 | 0 | 0 | TRUE | Summer | Spring | 9 | Off Peak | 0 | 0.099922 | 297.5721 | 0 | 0 | 0 | 0
| 06/18 10:00:00 | 24 | 75.2 | 0 |  |  |  |  | 0 | Rated | Off | #VALUE! | 0 | 0 | 0 | 0 | 0 | TRUE | Summer | Spring | 10 | Off Peak | 0 | 0.099922 | 293.7911 | 0 | 0 | 0 | 0
| 06/18 11:00:00 | 24 | 75.2 | 0 |  |  |  |  | 0 | Rated | Off | #VALUE! | 0 | 0 | 0 | 0 | 0 | TRUE | Summer | Spring | 11 | Off Peak | 0 | 0.099922 | 290.0872 | 0 | 0 | 0 | 0
| 06/18 12:00:00 | 25 | 77 | 0 |  |  |  |  | 0 | Rated | Off | #VALUE! | 0 | 0 | 0 | 0 | 0 | TRUE | Summer | Spring | 12 | Off Peak | 0 | 0.099922 | 287.9457 | 0 | 0 | 0 | 0
| 06/18 13:00:00 | 26.2 | 79.16 | 0 |  |  |  |  | 0 | Rated | Off | #VALUE! | 0 | 0 | 0 | 0 | 0 | TRUE | Summer | Spring | 13 | Off Peak | 0 | 0.099922 | 287.7897 | 0 | 0 | 0 | 0
| 06/18 14:00:00 | 27 | 80.6 | 0 |  |  |  |  | 0 | Rated | Off | #VALUE! | 0 | 0 | 0 | 0 | 0 | TRUE | Summer | Spring | 14 | Off Peak | 0 | 0.099922 | 289.3152 | 0 | 0 | 0 | 0
| 06/18 15:00:00 | 28 | 82.4 | 0 |  |  |  |  | 0 | Rated | Off | #VALUE! | 0 | 0 | 0 | 0 | 0 | TRUE | Summer | Spring | 15 | Off Peak | 0 | 0.099922 | 297.0736 | 0 | 0 | 0 | 0
| 06/18 16:00:00 | 28 | 82.4 | 0 |  |  |  |  | 0 | Rated | Off | #VALUE! | 0 | 0 | 0 | 0 | 0 | TRUE | Summer | Spring | 16 | Off Peak | 0 | 0.099922 | 308.6389 | 0 | 0 | 0 | 0
| 06/18 17:00:00 | 28 | 82.4 | 0 |  |  |  |  | 0 | Rated | Off | #VALUE! | 0 | 0 | 0 | 0 | 0 | TRUE | Summer | Spring | 17 | Off Peak | 0 | 0.099922 | 320.3893 | 0 | 0 | 0 | 0
| 06/18 18:00:00 | 28 | 82.4 | 0 |  |  |  |  | 0 | Rated | Off | #VALUE! | 0 | 0 | 0 | 0 | 0 | TRUE | Summer | Spring | 18 | Off Peak | 0 | 0.099922 | 331.3004 | 0 | 0 | 0 | 0
| 06/18 19:00:00 | 24.9 | 76.82 | 0 |  |  |  |  | 0 | Rated | Off | #VALUE! | 0 | 0 | 0 | 0 | 0 | TRUE | Summer | Spring | 19 | Off Peak | 0 | 0.099922 | 339.9173 | 0 | 0 | 0 | 0
| 06/18 20:00:00 | 23 | 73.4 | 0 |  |  |  |  | 0 | Rated | Off | #VALUE! | 0 | 0 | 0 | 0 | 0 | TRUE | Summer | Spring | 20 | Off Peak | 0 | 0.099922 | 332.0883 | 0 | 0 | 0 | 0
| 06/18 21:00:00 | 21 | 69.8 | 0 |  |  |  |  | 0 | Rated | Off | #VALUE! | 0 | 0 | 0 | 0 | 0 | TRUE | Summer | Spring | 21 | Off Peak | 0 | 0.099922 | 312.4489 | 0 | 0 | 0 | 0
| 06/18 22:00:00 | 20 | 68 | 0 |  |  |  |  | 0 | Rated | Off | #VALUE! | 0 | 0 | 0 | 0 | 0 | TRUE | Summer | Spring | 22 | Off Peak | 0 | 0.099922 | 287.6535 | 0 | 0 | 0 | 0
| 06/18 23:00:00 | 19 | 66.2 | 0 |  |  |  |  | 0 | Rated | Off | #VALUE! | 0 | 0 | 0 | 0 | 0 | TRUE | Summer | Spring | 23 | Off Peak | 0 | 0.099922 | 272.1363 | 0 | 0 | 0 | 0
| 06/18 24:00:00 | 18 | 64.4 | 0 |  |  |  |  | 0 | Rated | Off | #VALUE! | 0 | 0 | 0 | 0 | 0 | TRUE | Summer | Spring | 24 | Off Peak | 0 | 0.099922 | 265.5232 | 0 | 0 | 0 | 0
| 06/19 01:00:00 | 17.9 | 64.22 | 0 |  |  |  |  | 0 | Rated | Off | #VALUE! | 0 | 0 | 0 | 0 | 0 | TRUE | Summer | Spring | 1 | Off Peak | 0 | 0.099922 | 260.9629 | 0 | 0 | 0 | 0
| 06/19 02:00:00 | 17 | 62.6 | 0 |  |  |  |  | 0 | Rated | Off | #VALUE! | 0 | 0 | 0 | 0 | 0 | TRUE | Summer | Spring | 2 | Off Peak | 0 | 0.099922 | 258.1523 | 0 | 0 | 0 | 0
| 06/19 03:00:00 | 17 | 62.6 | 0 |  |  |  |  | 0 | Rated | Off | #VALUE! | 0 | 0 | 0 | 0 | 0 | TRUE | Summer | Spring | 3 | Off Peak | 0 | 0.099922 | 259.3657 | 0 | 0 | 0 | 0
| 06/19 04:00:00 | 17 | 62.6 | 0 |  |  |  |  | 0 | Rated | Off | #VALUE! | 0 | 0 | 0 | 0 | 0 | TRUE | Summer | Spring | 4 | Off Peak | 0 | 0.099922 | 268.9435 | 0 | 0 | 0 | 0
| 06/19 05:00:00 | 17 | 62.6 | 0 |  |  |  |  | 0 | Rated | Off | #VALUE! | 0 | 0 | 0 | 0 | 0 | TRUE | Summer | Spring | 5 | Off Peak | 0 | 0.099922 | 287.6002 | 0 | 0 | 0 | 0
| 06/19 06:00:00 | 18 | 64.4 | 0 |  |  |  |  | 0 | Rated | Off | #VALUE! | 0 | 0 | 0 | 0 | 0 | TRUE | Summer | Spring | 6 | Off Peak | 0 | 0.099922 | 304.8565 | 0 | 0 | 0 | 0
| 06/19 07:00:00 | 19.6 | 67.28 | 0 |  |  |  |  | 0 | Rated | Off | #VALUE! | 0 | 0 | 0 | 0 | 0 | TRUE | Summer | Spring | 7 | Off Peak | 0 | 0.099922 | 307.757 | 0 | 0 | 0 | 0
| 06/19 08:00:00 | 21 | 69.8 | 0 |  |  |  |  | 0 | Rated | Off | #VALUE! | 0 | 0 | 0 | 0 | 0 | TRUE | Summer | Spring | 8 | Off Peak | 0 | 0.099922 | 303.6241 | 0 | 0 | 0 | 0
| 06/19 09:00:00 | 22 | 71.6 | 0 |  |  |  |  | 0 | Rated | Off | #VALUE! | 0 | 0 | 0 | 0 | 0 | TRUE | Summer | Spring | 9 | Off Peak | 0 | 0.099922 | 297.5721 | 0 | 0 | 0 | 0
| 06/19 10:00:00 | 23 | 73.4 | 0 |  |  |  |  | 0 | Rated | Off | #VALUE! | 0 | 0 | 0 | 0 | 0 | TRUE | Summer | Spring | 10 | Off Peak | 0 | 0.099922 | 293.7911 | 0 | 0 | 0 | 0
| 06/19 11:00:00 | 25 | 77 | 0 |  |  |  |  | 0 | Rated | Off | #VALUE! | 0 | 0 | 0 | 0 | 0 | TRUE | Summer | Spring | 11 | Off Peak | 0 | 0.099922 | 290.0872 | 0 | 0 | 0 | 0
| 06/19 12:00:00 | 26 | 78.8 | 0 |  |  |  |  | 0 | Rated | Off | #VALUE! | 0 | 0 | 0 | 0 | 0 | TRUE | Summer | Spring | 12 | Off Peak | 0 | 0.099922 | 287.9457 | 0 | 0 | 0 | 0
| 06/19 13:00:00 | 25.5 | 77.9 | 0 |  |  |  |  | 0 | Rated | Off | #VALUE! | 0 | 0 | 0 | 0 | 0 | TRUE | Summer | Spring | 13 | Off Peak | 0 | 0.099922 | 287.7897 | 0 | 0 | 0 | 0
| 06/19 14:00:00 | 26 | 78.8 | 0 |  |  |  |  | 0 | Rated | Off | #VALUE! | 0 | 0 | 0 | 0 | 0 | TRUE | Summer | Spring | 14 | Off Peak | 0 | 0.099922 | 289.3152 | 0 | 0 | 0 | 0
| 06/19 15:00:00 | 26 | 78.8 | 0 |  |  |  |  | 0 | Rated | Off | #VALUE! | 0 | 0 | 0 | 0 | 0 | TRUE | Summer | Spring | 15 | Off Peak | 0 | 0.099922 | 297.0736 | 0 | 0 | 0 | 0
| 06/19 16:00:00 | 26 | 78.8 | 0 |  |  |  |  | 0 | Rated | Off | #VALUE! | 0 | 0 | 0 | 0 | 0 | TRUE | Summer | Spring | 16 | Off Peak | 0 | 0.099922 | 308.6389 | 0 | 0 | 0 | 0
| 06/19 17:00:00 | 23 | 73.4 | 0 |  |  |  |  | 0 | Rated | Off | #VALUE! | 0 | 0 | 0 | 0 | 0 | TRUE | Summer | Spring | 17 | Off Peak | 0 | 0.099922 | 320.3893 | 0 | 0 | 0 | 0
| 06/19 18:00:00 | 21 | 69.8 | 0 |  |  |  |  | 0 | Rated | Off | #VALUE! | 0 | 0 | 0 | 0 | 0 | TRUE | Summer | Spring | 18 | Off Peak | 0 | 0.099922 | 331.3004 | 0 | 0 | 0 | 0
| 06/19 19:00:00 | 21.2 | 70.16 | 0 |  |  |  |  | 0 | Rated | Off | #VALUE! | 0 | 0 | 0 | 0 | 0 | TRUE | Summer | Spring | 19 | Off Peak | 0 | 0.099922 | 339.9173 | 0 | 0 | 0 | 0
| 06/19 20:00:00 | 21 | 69.8 | 0 |  |  |  |  | 0 | Rated | Off | #VALUE! | 0 | 0 | 0 | 0 | 0 | TRUE | Summer | Spring | 20 | Off Peak | 0 | 0.099922 | 332.0883 | 0 | 0 | 0 | 0
| 06/19 21:00:00 | 20 | 68 | 0 |  |  |  |  | 0 | Rated | Off | #VALUE! | 0 | 0 | 0 | 0 | 0 | TRUE | Summer | Spring | 21 | Off Peak | 0 | 0.099922 | 312.4489 | 0 | 0 | 0 | 0
| 06/19 22:00:00 | 20 | 68 | 0 |  |  |  |  | 0 | Rated | Off | #VALUE! | 0 | 0 | 0 | 0 | 0 | TRUE | Summer | Spring | 22 | Off Peak | 0 | 0.099922 | 287.6535 | 0 | 0 | 0 | 0
| 06/19 23:00:00 | 19 | 66.2 | 0 |  |  |  |  | 0 | Rated | Off | #VALUE! | 0 | 0 | 0 | 0 | 0 | TRUE | Summer | Spring | 23 | Off Peak | 0 | 0.099922 | 272.1363 | 0 | 0 | 0 | 0
| 06/19 24:00:00 | 19 | 66.2 | 0 |  |  |  |  | 0 | Rated | Off | #VALUE! | 0 | 0 | 0 | 0 | 0 | TRUE | Summer | Spring | 24 | Off Peak | 0 | 0.099922 | 265.5232 | 0 | 0 | 0 | 0
| 06/20 01:00:00 | 18.1 | 64.58 | 0 |  |  |  |  | 0 | Rated | Off | #VALUE! | 0 | 0 | 0 | 0 | 0 | FALSE | Summer | Spring | 1 | Off Peak | 0 | 0.099922 | 260.9629 | 0 | 0 | 0 | 0
| 06/20 02:00:00 | 18 | 64.4 | 0 |  |  |  |  | 0 | Rated | Off | #VALUE! | 0 | 0 | 0 | 0 | 0 | FALSE | Summer | Spring | 2 | Off Peak | 0 | 0.099922 | 258.1523 | 0 | 0 | 0 | 0
| 06/20 03:00:00 | 17 | 62.6 | 0 |  |  |  |  | 0 | Rated | Off | #VALUE! | 0 | 0 | 0 | 0 | 0 | FALSE | Summer | Spring | 3 | Off Peak | 0 | 0.099922 | 259.3657 | 0 | 0 | 0 | 0
| 06/20 04:00:00 | 17 | 62.6 | 0.029391 |  |  |  |  | 1763.4692 | Rated | Heat Pump | #VALUE! | 0.029391 | 0 | 1959.4102 | 0 | 0.013777 | FALSE | Summer | Spring | 4 | Off Peak | 0 | 0.099922 | 268.9435 | 3.7053 | 0 | 0.024839 | 0.024839
| 06/20 05:00:00 | 16 | 60.8 | 0.040776 |  |  |  |  | 2446.5389 | Rated | Heat Pump | #VALUE! | 0.040776 | 0 | 2718.3766 | 0 | 0.019114 | FALSE | Summer | Spring | 5 | Off Peak | 0 | 0.099922 | 287.6002 | 5.4971 | 0 | 0.03446 | 0.03446
| 06/20 06:00:00 | 18 | 64.4 | 0 |  |  |  |  | 0 | Rated | Off | #VALUE! | 0 | 0 | 0 | 0 | 0 | FALSE | Summer | Spring | 6 | Off Peak | 0 | 0.099922 | 304.8565 | 0 | 0 | 0 | 0
| 06/20 07:00:00 | 19.4 | 66.92 | 0 |  |  |  |  | 0 | Rated | Off | #VALUE! | 0 | 0 | 0 | 0 | 0 | FALSE | Summer | Spring | 7 | Off Peak | 1 | 0.099922 | 307.757 | 0 | 0 | 0 | 0
| 06/20 08:00:00 | 21 | 69.8 | 0 |  |  |  |  | 0 | Rated | Off | #VALUE! | 0 | 0 | 0 | 0 | 0 | FALSE | Summer | Spring | 8 | On Peak | 1 | 0.17792 | 303.6241 | 0 | 0 | 0 | 0
| 06/20 09:00:00 | 22 | 71.6 | 0 |  |  |  |  | 0 | Rated | Off | #VALUE! | 0 | 0 | 0 | 0 | 0 | FALSE | Summer | Spring | 9 | On Peak | 1 | 0.17792 | 297.5721 | 0 | 0 | 0 | 0
| 06/20 10:00:00 | 24 | 75.2 | 0 |  |  |  |  | 0 | Rated | Off | #VALUE! | 0 | 0 | 0 | 0 | 0 | FALSE | Summer | Spring | 10 | On Peak | 0 | 0.17792 | 293.7911 | 0 | 0 | 0 | 0
| 06/20 11:00:00 | 25 | 77 | 0 |  |  |  |  | 0 | Rated | Off | #VALUE! | 0 | 0 | 0 | 0 | 0 | FALSE | Summer | Spring | 11 | On Peak | 0 | 0.17792 | 290.0872 | 0 | 0 | 0 | 0
| 06/20 12:00:00 | 24 | 75.2 | 0 |  |  |  |  | 0 | Rated | Off | #VALUE! | 0 | 0 | 0 | 0 | 0 | FALSE | Summer | Spring | 12 | On Peak | 0 | 0.17792 | 287.9457 | 0 | 0 | 0 | 0
| 06/20 13:00:00 | 24.5 | 76.1 | 0 |  |  |  |  | 0 | Rated | Off | #VALUE! | 0 | 0 | 0 | 0 | 0 | FALSE | Summer | Spring | 13 | On Peak | 0 | 0.17792 | 287.7897 | 0 | 0 | 0 | 0
| 06/20 14:00:00 | 25 | 77 | 0 |  |  |  |  | 0 | Rated | Off | #VALUE! | 0 | 0 | 0 | 0 | 0 | FALSE | Summer | Spring | 14 | On Peak | 0 | 0.17792 | 289.3152 | 0 | 0 | 0 | 0
| 06/20 15:00:00 | 24 | 75.2 | 0 |  |  |  |  | 0 | Rated | Off | #VALUE! | 0 | 0 | 0 | 0 | 0 | FALSE | Summer | Spring | 15 | On Peak | 0 | 0.17792 | 297.0736 | 0 | 0 | 0 | 0
| 06/20 16:00:00 | 22 | 71.6 | 0 |  |  |  |  | 0 | Rated | Off | #VALUE! | 0 | 0 | 0 | 0 | 0 | FALSE | Summer | Spring | 16 | On Peak | 0 | 0.17792 | 308.6389 | 0 | 0 | 0 | 0
| 06/20 17:00:00 | 22 | 71.6 | 0 |  |  |  |  | 0 | Rated | Off | #VALUE! | 0 | 0 | 0 | 0 | 0 | FALSE | Summer | Spring | 17 | Mid Peak | 0 | 0.12829 | 320.3893 | 0 | 0 | 0 | 0
| 06/20 18:00:00 | 22 | 71.6 | 0 |  |  |  |  | 0 | Rated | Off | #VALUE! | 0 | 0 | 0 | 0 | 0 | FALSE | Summer | Spring | 18 | Mid Peak | 0 | 0.12829 | 331.3004 | 0 | 0 | 0 | 0
| 06/20 19:00:00 | 22.7 | 72.86 | 0 |  |  |  |  | 0 | Rated | Off | #VALUE! | 0 | 0 | 0 | 0 | 0 | FALSE | Summer | Spring | 19 | Off Peak | 0 | 0.099922 | 339.9173 | 0 | 0 | 0 | 0
| 06/20 20:00:00 | 22 | 71.6 | 0 |  |  |  |  | 0 | Rated | Off | #VALUE! | 0 | 0 | 0 | 0 | 0 | FALSE | Summer | Spring | 20 | Off Peak | 0 | 0.099922 | 332.0883 | 0 | 0 | 0 | 0
| 06/20 21:00:00 | 22 | 71.6 | 0 |  |  |  |  | 0 | Rated | Off | #VALUE! | 0 | 0 | 0 | 0 | 0 | FALSE | Summer | Spring | 21 | Off Peak | 0 | 0.099922 | 312.4489 | 0 | 0 | 0 | 0
| 06/20 22:00:00 | 21 | 69.8 | 0 |  |  |  |  | 0 | Rated | Off | #VALUE! | 0 | 0 | 0 | 0 | 0 | FALSE | Summer | Spring | 22 | Off Peak | 0 | 0.099922 | 287.6535 | 0 | 0 | 0 | 0
| 06/20 23:00:00 | 21 | 69.8 | 0 |  |  |  |  | 0 | Rated | Off | #VALUE! | 0 | 0 | 0 | 0 | 0 | FALSE | Summer | Spring | 23 | Off Peak | 0 | 0.099922 | 272.1363 | 0 | 0 | 0 | 0
| 06/20 24:00:00 | 21 | 69.8 | 0 |  |  |  |  | 0 | Rated | Off | #VALUE! | 0 | 0 | 0 | 0 | 0 | FALSE | Summer | Spring | 24 | Off Peak | 0 | 0.099922 | 265.5232 | 0 | 0 | 0 | 0
| 06/21 01:00:00 | 20.4 | 68.72 | 0 |  |  |  |  | 0 | Rated | Off | #VALUE! | 0 | 0 | 0 | 0 | 0 | FALSE | Summer | Summer | 1 | Off Peak | 0 | 0.099922 | 270.8189 | 0 | 0 | 0 | 0
| 06/21 02:00:00 | 20 | 68 | 0 |  |  |  |  | 0 | Rated | Off | #VALUE! | 0 | 0 | 0 | 0 | 0 | FALSE | Summer | Summer | 2 | Off Peak | 0 | 0.099922 | 262.9222 | 0 | 0 | 0 | 0
| 06/21 03:00:00 | 20 | 68 | 0 |  |  |  |  | 0 | Rated | Off | #VALUE! | 0 | 0 | 0 | 0 | 0 | FALSE | Summer | Summer | 3 | Off Peak | 0 | 0.099922 | 261.8005 | 0 | 0 | 0 | 0
| 06/21 04:00:00 | 21 | 69.8 | 0 |  |  |  |  | 0 | Rated | Off | #VALUE! | 0 | 0 | 0 | 0 | 0 | FALSE | Summer | Summer | 4 | Off Peak | 0 | 0.099922 | 269.7463 | 0 | 0 | 0 | 0
| 06/21 05:00:00 | 21 | 69.8 | 0 |  |  |  |  | 0 | Rated | Off | #VALUE! | 0 | 0 | 0 | 0 | 0 | FALSE | Summer | Summer | 5 | Off Peak | 0 | 0.099922 | 296.5159 | 0 | 0 | 0 | 0
| 06/21 06:00:00 | 21 | 69.8 | 0 |  |  |  |  | 0 | Rated | Off | #VALUE! | 0 | 0 | 0 | 0 | 0 | FALSE | Summer | Summer | 6 | Off Peak | 0 | 0.099922 | 328.3873 | 0 | 0 | 0 | 0
| 06/21 07:00:00 | 21.4 | 70.52 | 0 |  |  |  |  | 0 | Rated | Off | #VALUE! | 0 | 0 | 0 | 0 | 0 | FALSE | Summer | Summer | 7 | Off Peak | 1 | 0.099922 | 342.543 | 0 | 0 | 0 | 0
| 06/21 08:00:00 | 20 | 68 | 0 |  |  |  |  | 0 | Rated | Off | #VALUE! | 0 | 0 | 0 | 0 | 0 | FALSE | Summer | Summer | 8 | On Peak | 1 | 0.17792 | 349.2742 | 0 | 0 | 0 | 0
| 06/21 09:00:00 | 21 | 69.8 | 0 |  |  |  |  | 0 | Rated | Off | #VALUE! | 0 | 0 | 0 | 0 | 0 | FALSE | Summer | Summer | 9 | On Peak | 1 | 0.17792 | 352.4832 | 0 | 0 | 0 | 0
| 06/21 10:00:00 | 23 | 73.4 | 0 |  |  |  |  | 0 | Rated | Off | #VALUE! | 0 | 0 | 0 | 0 | 0 | FALSE | Summer | Summer | 10 | On Peak | 0 | 0.17792 | 354.8061 | 0 | 0 | 0 | 0
| 06/21 11:00:00 | 24 | 75.2 | 0 |  |  |  |  | 0 | Rated | Off | #VALUE! | 0 | 0 | 0 | 0 | 0 | FALSE | Summer | Summer | 11 | On Peak | 0 | 0.17792 | 355.7959 | 0 | 0 | 0 | 0
| 06/21 12:00:00 | 27 | 80.6 | 0 |  |  |  |  | 0 | Rated | Off | #VALUE! | 0 | 0 | 0 | 0 | 0 | FALSE | Summer | Summer | 12 | On Peak | 0 | 0.17792 | 357.5105 | 0 | 0 | 0 | 0
| 06/21 13:00:00 | 26.6 | 79.88 | 0 |  |  |  |  | 0 | Rated | Off | #VALUE! | 0 | 0 | 0 | 0 | 0 | FALSE | Summer | Summer | 13 | On Peak | 0 | 0.17792 | 359.3071 | 0 | 0 | 0 | 0
| 06/21 14:00:00 | 29 | 84.2 | 0 |  |  |  |  | 0 | Rated | Off | #VALUE! | 0 | 0 | 0 | 0 | 0 | FALSE | Summer | Summer | 14 | On Peak | 0 | 0.17792 | 363.605 | 0 | 0 | 0 | 0
| 06/21 15:00:00 | 28 | 82.4 | 0 |  |  |  |  | 0 | Rated | Off | #VALUE! | 0 | 0 | 0 | 0 | 0 | FALSE | Summer | Summer | 15 | On Peak | 0 | 0.17792 | 369.0761 | 0 | 0 | 0 | 0
| 06/21 16:00:00 | 29 | 84.2 | 0 |  |  |  |  | 0 | Rated | Off | #VALUE! | 0 | 0 | 0 | 0 | 0 | FALSE | Summer | Summer | 16 | On Peak | 0 | 0.17792 | 377.2549 | 0 | 0 | 0 | 0
| 06/21 17:00:00 | 29 | 84.2 | 0 |  |  |  |  | 0 | Rated | Off | #VALUE! | 0 | 0 | 0 | 0 | 0 | FALSE | Summer | Summer | 17 | Mid Peak | 0 | 0.12829 | 382.3621 | 0 | 0 | 0 | 0
| 06/21 18:00:00 | 27 | 80.6 | 0 |  |  |  |  | 0 | Rated | Off | #VALUE! | 0 | 0 | 0 | 0 | 0 | FALSE | Summer | Summer | 18 | Mid Peak | 0 | 0.12829 | 385.4571 | 0 | 0 | 0 | 0
| 06/21 19:00:00 | 24.9 | 76.82 | 0 |  |  |  |  | 0 | Rated | Off | #VALUE! | 0 | 0 | 0 | 0 | 0 | FALSE | Summer | Summer | 19 | Off Peak | 0 | 0.099922 | 385.391 | 0 | 0 | 0 | 0
| 06/21 20:00:00 | 24 | 75.2 | 0 |  |  |  |  | 0 | Rated | Off | #VALUE! | 0 | 0 | 0 | 0 | 0 | FALSE | Summer | Summer | 20 | Off Peak | 0 | 0.099922 | 384.5247 | 0 | 0 | 0 | 0
| 06/21 21:00:00 | 21 | 69.8 | 0 |  |  |  |  | 0 | Rated | Off | #VALUE! | 0 | 0 | 0 | 0 | 0 | FALSE | Summer | Summer | 21 | Off Peak | 0 | 0.099922 | 371.3968 | 0 | 0 | 0 | 0
| 06/21 22:00:00 | 22 | 71.6 | 0 |  |  |  |  | 0 | Rated | Off | #VALUE! | 0 | 0 | 0 | 0 | 0 | FALSE | Summer | Summer | 22 | Off Peak | 0 | 0.099922 | 344.4657 | 0 | 0 | 0 | 0
| 06/21 23:00:00 | 23 | 73.4 | 0 |  |  |  |  | 0 | Rated | Off | #VALUE! | 0 | 0 | 0 | 0 | 0 | FALSE | Summer | Summer | 23 | Off Peak | 0 | 0.099922 | 313.2934 | 0 | 0 | 0 | 0
| 06/21 24:00:00 | 23 | 73.4 | 0 |  |  |  |  | 0 | Rated | Off | #VALUE! | 0 | 0 | 0 | 0 | 0 | FALSE | Summer | Summer | 24 | Off Peak | 0 | 0.099922 | 286.6083 | 0 | 0 | 0 | 0
| 06/22 01:00:00 | 22.3 | 72.14 | 0 |  |  |  |  | 0 | Rated | Off | #VALUE! | 0 | 0 | 0 | 0 | 0 | FALSE | Summer | Summer | 1 | Off Peak | 0 | 0.099922 | 270.8189 | 0 | 0 | 0 | 0
| 06/22 02:00:00 | 23 | 73.4 | 0 |  |  |  |  | 0 | Rated | Off | #VALUE! | 0 | 0 | 0 | 0 | 0 | FALSE | Summer | Summer | 2 | Off Peak | 0 | 0.099922 | 262.9222 | 0 | 0 | 0 | 0
| 06/22 03:00:00 | 22 | 71.6 | 0 |  |  |  |  | 0 | Rated | Off | #VALUE! | 0 | 0 | 0 | 0 | 0 | FALSE | Summer | Summer | 3 | Off Peak | 0 | 0.099922 | 261.8005 | 0 | 0 | 0 | 0
| 06/22 04:00:00 | 22 | 71.6 | 0 |  |  |  |  | 0 | Rated | Off | #VALUE! | 0 | 0 | 0 | 0 | 0 | FALSE | Summer | Summer | 4 | Off Peak | 0 | 0.099922 | 269.7463 | 0 | 0 | 0 | 0
| 06/22 05:00:00 | 22 | 71.6 | 0 |  |  |  |  | 0 | Rated | Off | #VALUE! | 0 | 0 | 0 | 0 | 0 | FALSE | Summer | Summer | 5 | Off Peak | 0 | 0.099922 | 296.5159 | 0 | 0 | 0 | 0
| 06/22 06:00:00 | 22 | 71.6 | 0 |  |  |  |  | 0 | Rated | Off | #VALUE! | 0 | 0 | 0 | 0 | 0 | FALSE | Summer | Summer | 6 | Off Peak | 0 | 0.099922 | 328.3873 | 0 | 0 | 0 | 0
| 06/22 07:00:00 | 22 | 71.6 | 0 |  |  |  |  | 0 | Rated | Off | #VALUE! | 0 | 0 | 0 | 0 | 0 | FALSE | Summer | Summer | 7 | Off Peak | 1 | 0.099922 | 342.543 | 0 | 0 | 0 | 0
| 06/22 08:00:00 | 23 | 73.4 | 0 |  |  |  |  | 0 | Rated | Off | #VALUE! | 0 | 0 | 0 | 0 | 0 | FALSE | Summer | Summer | 8 | On Peak | 1 | 0.17792 | 349.2742 | 0 | 0 | 0 | 0
| 06/22 09:00:00 | 23 | 73.4 | 0 |  |  |  |  | 0 | Rated | Off | #VALUE! | 0 | 0 | 0 | 0 | 0 | FALSE | Summer | Summer | 9 | On Peak | 1 | 0.17792 | 352.4832 | 0 | 0 | 0 | 0
| 06/22 10:00:00 | 24 | 75.2 | 0 |  |  |  |  | 0 | Rated | Off | #VALUE! | 0 | 0 | 0 | 0 | 0 | FALSE | Summer | Summer | 10 | On Peak | 0 | 0.17792 | 354.8061 | 0 | 0 | 0 | 0
| 06/22 11:00:00 | 24 | 75.2 | 0 |  |  |  |  | 0 | Rated | Off | #VALUE! | 0 | 0 | 0 | 0 | 0 | FALSE | Summer | Summer | 11 | On Peak | 0 | 0.17792 | 355.7959 | 0 | 0 | 0 | 0
| 06/22 12:00:00 | 25 | 77 | 0 |  |  |  |  | 0 | Rated | Off | #VALUE! | 0 | 0 | 0 | 0 | 0 | FALSE | Summer | Summer | 12 | On Peak | 0 | 0.17792 | 357.5105 | 0 | 0 | 0 | 0
| 06/22 13:00:00 | 25.8 | 78.44 | 0 |  |  |  |  | 0 | Rated | Off | #VALUE! | 0 | 0 | 0 | 0 | 0 | FALSE | Summer | Summer | 13 | On Peak | 0 | 0.17792 | 359.3071 | 0 | 0 | 0 | 0
| 06/22 14:00:00 | 27 | 80.6 | 0 |  |  |  |  | 0 | Rated | Off | #VALUE! | 0 | 0 | 0 | 0 | 0 | FALSE | Summer | Summer | 14 | On Peak | 0 | 0.17792 | 363.605 | 0 | 0 | 0 | 0
| 06/22 15:00:00 | 28 | 82.4 | 0 |  |  |  |  | 0 | Rated | Off | #VALUE! | 0 | 0 | 0 | 0 | 0 | FALSE | Summer | Summer | 15 | On Peak | 0 | 0.17792 | 369.0761 | 0 | 0 | 0 | 0
| 06/22 16:00:00 | 27 | 80.6 | 0 |  |  |  |  | 0 | Rated | Off | #VALUE! | 0 | 0 | 0 | 0 | 0 | FALSE | Summer | Summer | 16 | On Peak | 0 | 0.17792 | 377.2549 | 0 | 0 | 0 | 0
| 06/22 17:00:00 | 27 | 80.6 | 0 |  |  |  |  | 0 | Rated | Off | #VALUE! | 0 | 0 | 0 | 0 | 0 | FALSE | Summer | Summer | 17 | Mid Peak | 0 | 0.12829 | 382.3621 | 0 | 0 | 0 | 0
| 06/22 18:00:00 | 22 | 71.6 | 0 |  |  |  |  | 0 | Rated | Off | #VALUE! | 0 | 0 | 0 | 0 | 0 | FALSE | Summer | Summer | 18 | Mid Peak | 0 | 0.12829 | 385.4571 | 0 | 0 | 0 | 0
| 06/22 19:00:00 | 21 | 69.8 | 0 |  |  |  |  | 0 | Rated | Off | #VALUE! | 0 | 0 | 0 | 0 | 0 | FALSE | Summer | Summer | 19 | Off Peak | 0 | 0.099922 | 385.391 | 0 | 0 | 0 | 0
| 06/22 20:00:00 | 21 | 69.8 | 0 |  |  |  |  | 0 | Rated | Off | #VALUE! | 0 | 0 | 0 | 0 | 0 | FALSE | Summer | Summer | 20 | Off Peak | 0 | 0.099922 | 384.5247 | 0 | 0 | 0 | 0
| 06/22 21:00:00 | 21 | 69.8 | 0 |  |  |  |  | 0 | Rated | Off | #VALUE! | 0 | 0 | 0 | 0 | 0 | FALSE | Summer | Summer | 21 | Off Peak | 0 | 0.099922 | 371.3968 | 0 | 0 | 0 | 0
| 06/22 22:00:00 | 21 | 69.8 | 0 |  |  |  |  | 0 | Rated | Off | #VALUE! | 0 | 0 | 0 | 0 | 0 | FALSE | Summer | Summer | 22 | Off Peak | 0 | 0.099922 | 344.4657 | 0 | 0 | 0 | 0
| 06/22 23:00:00 | 22 | 71.6 | 0 |  |  |  |  | 0 | Rated | Off | #VALUE! | 0 | 0 | 0 | 0 | 0 | FALSE | Summer | Summer | 23 | Off Peak | 0 | 0.099922 | 313.2934 | 0 | 0 | 0 | 0
| 06/22 24:00:00 | 21 | 69.8 | 0 |  |  |  |  | 0 | Rated | Off | #VALUE! | 0 | 0 | 0 | 0 | 0 | FALSE | Summer | Summer | 24 | Off Peak | 0 | 0.099922 | 286.6083 | 0 | 0 | 0 | 0
| 06/23 01:00:00 | 20.5 | 68.9 | 0 |  |  |  |  | 0 | Rated | Off | #VALUE! | 0 | 0 | 0 | 0 | 0 | FALSE | Summer | Summer | 1 | Off Peak | 0 | 0.099922 | 270.8189 | 0 | 0 | 0 | 0
| 06/23 02:00:00 | 20 | 68 | 0 |  |  |  |  | 0 | Rated | Off | #VALUE! | 0 | 0 | 0 | 0 | 0 | FALSE | Summer | Summer | 2 | Off Peak | 0 | 0.099922 | 262.9222 | 0 | 0 | 0 | 0
| 06/23 03:00:00 | 20 | 68 | 0 |  |  |  |  | 0 | Rated | Off | #VALUE! | 0 | 0 | 0 | 0 | 0 | FALSE | Summer | Summer | 3 | Off Peak | 0 | 0.099922 | 261.8005 | 0 | 0 | 0 | 0
| 06/23 04:00:00 | 20 | 68 | 0 |  |  |  |  | 0 | Rated | Off | #VALUE! | 0 | 0 | 0 | 0 | 0 | FALSE | Summer | Summer | 4 | Off Peak | 0 | 0.099922 | 269.7463 | 0 | 0 | 0 | 0
| 06/23 05:00:00 | 20 | 68 | 0 |  |  |  |  | 0 | Rated | Off | #VALUE! | 0 | 0 | 0 | 0 | 0 | FALSE | Summer | Summer | 5 | Off Peak | 0 | 0.099922 | 296.5159 | 0 | 0 | 0 | 0
| 06/23 06:00:00 | 20 | 68 | 0 |  |  |  |  | 0 | Rated | Off | #VALUE! | 0 | 0 | 0 | 0 | 0 | FALSE | Summer | Summer | 6 | Off Peak | 0 | 0.099922 | 328.3873 | 0 | 0 | 0 | 0
| 06/23 07:00:00 | 20.4 | 68.72 | 0 |  |  |  |  | 0 | Rated | Off | #VALUE! | 0 | 0 | 0 | 0 | 0 | FALSE | Summer | Summer | 7 | Off Peak | 1 | 0.099922 | 342.543 | 0 | 0 | 0 | 0
| 06/23 08:00:00 | 21 | 69.8 | 0 |  |  |  |  | 0 | Rated | Off | #VALUE! | 0 | 0 | 0 | 0 | 0 | FALSE | Summer | Summer | 8 | On Peak | 1 | 0.17792 | 349.2742 | 0 | 0 | 0 | 0
| 06/23 09:00:00 | 21 | 69.8 | 0 |  |  |  |  | 0 | Rated | Off | #VALUE! | 0 | 0 | 0 | 0 | 0 | FALSE | Summer | Summer | 9 | On Peak | 1 | 0.17792 | 352.4832 | 0 | 0 | 0 | 0
| 06/23 10:00:00 | 19 | 66.2 | 0 |  |  |  |  | 0 | Rated | Off | #VALUE! | 0 | 0 | 0 | 0 | 0 | FALSE | Summer | Summer | 10 | On Peak | 0 | 0.17792 | 354.8061 | 0 | 0 | 0 | 0
| 06/23 11:00:00 | 21 | 69.8 | 0 |  |  |  |  | 0 | Rated | Off | #VALUE! | 0 | 0 | 0 | 0 | 0 | FALSE | Summer | Summer | 11 | On Peak | 0 | 0.17792 | 355.7959 | 0 | 0 | 0 | 0
| 06/23 12:00:00 | 21 | 69.8 | 0 |  |  |  |  | 0 | Rated | Off | #VALUE! | 0 | 0 | 0 | 0 | 0 | FALSE | Summer | Summer | 12 | On Peak | 0 | 0.17792 | 357.5105 | 0 | 0 | 0 | 0
| 06/23 13:00:00 | 21.5 | 70.7 | 0 |  |  |  |  | 0 | Rated | Off | #VALUE! | 0 | 0 | 0 | 0 | 0 | FALSE | Summer | Summer | 13 | On Peak | 0 | 0.17792 | 359.3071 | 0 | 0 | 0 | 0
| 06/23 14:00:00 | 23 | 73.4 | 0 |  |  |  |  | 0 | Rated | Off | #VALUE! | 0 | 0 | 0 | 0 | 0 | FALSE | Summer | Summer | 14 | On Peak | 0 | 0.17792 | 363.605 | 0 | 0 | 0 | 0
| 06/23 15:00:00 | 22 | 71.6 | 0 |  |  |  |  | 0 | Rated | Off | #VALUE! | 0 | 0 | 0 | 0 | 0 | FALSE | Summer | Summer | 15 | On Peak | 0 | 0.17792 | 369.0761 | 0 | 0 | 0 | 0
| 06/23 16:00:00 | 23 | 73.4 | 0 |  |  |  |  | 0 | Rated | Off | #VALUE! | 0 | 0 | 0 | 0 | 0 | FALSE | Summer | Summer | 16 | On Peak | 0 | 0.17792 | 377.2549 | 0 | 0 | 0 | 0
| 06/23 17:00:00 | 23 | 73.4 | 0 |  |  |  |  | 0 | Rated | Off | #VALUE! | 0 | 0 | 0 | 0 | 0 | FALSE | Summer | Summer | 17 | Mid Peak | 0 | 0.12829 | 382.3621 | 0 | 0 | 0 | 0
| 06/23 18:00:00 | 22 | 71.6 | 0 |  |  |  |  | 0 | Rated | Off | #VALUE! | 0 | 0 | 0 | 0 | 0 | FALSE | Summer | Summer | 18 | Mid Peak | 0 | 0.12829 | 385.4571 | 0 | 0 | 0 | 0
| 06/23 19:00:00 | 20.9 | 69.62 | 0 |  |  |  |  | 0 | Rated | Off | #VALUE! | 0 | 0 | 0 | 0 | 0 | FALSE | Summer | Summer | 19 | Off Peak | 0 | 0.099922 | 385.391 | 0 | 0 | 0 | 0
| 06/23 20:00:00 | 19 | 66.2 | 0 |  |  |  |  | 0 | Rated | Off | #VALUE! | 0 | 0 | 0 | 0 | 0 | FALSE | Summer | Summer | 20 | Off Peak | 0 | 0.099922 | 384.5247 | 0 | 0 | 0 | 0
| 06/23 21:00:00 | 19 | 66.2 | 0 |  |  |  |  | 0 | Rated | Off | #VALUE! | 0 | 0 | 0 | 0 | 0 | FALSE | Summer | Summer | 21 | Off Peak | 0 | 0.099922 | 371.3968 | 0 | 0 | 0 | 0
| 06/23 22:00:00 | 19 | 66.2 | 0 |  |  |  |  | 0 | Rated | Off | #VALUE! | 0 | 0 | 0 | 0 | 0 | FALSE | Summer | Summer | 22 | Off Peak | 0 | 0.099922 | 344.4657 | 0 | 0 | 0 | 0
| 06/23 23:00:00 | 19 | 66.2 | 0 |  |  |  |  | 0 | Rated | Off | #VALUE! | 0 | 0 | 0 | 0 | 0 | FALSE | Summer | Summer | 23 | Off Peak | 0 | 0.099922 | 313.2934 | 0 | 0 | 0 | 0
| 06/23 24:00:00 | 19 | 66.2 | 0 |  |  |  |  | 0 | Rated | Off | #VALUE! | 0 | 0 | 0 | 0 | 0 | FALSE | Summer | Summer | 24 | Off Peak | 0 | 0.099922 | 286.6083 | 0 | 0 | 0 | 0
| 06/24 01:00:00 | 18.3 | 64.94 | 0 |  |  |  |  | 0 | Rated | Off | #VALUE! | 0 | 0 | 0 | 0 | 0 | FALSE | Summer | Summer | 1 | Off Peak | 0 | 0.099922 | 270.8189 | 0 | 0 | 0 | 0
| 06/24 02:00:00 | 18 | 64.4 | 0 |  |  |  |  | 0 | Rated | Off | #VALUE! | 0 | 0 | 0 | 0 | 0 | FALSE | Summer | Summer | 2 | Off Peak | 0 | 0.099922 | 262.9222 | 0 | 0 | 0 | 0
| 06/24 03:00:00 | 18 | 64.4 | 0 |  |  |  |  | 0 | Rated | Off | #VALUE! | 0 | 0 | 0 | 0 | 0 | FALSE | Summer | Summer | 3 | Off Peak | 0 | 0.099922 | 261.8005 | 0 | 0 | 0 | 0
| 06/24 04:00:00 | 18 | 64.4 | 0 |  |  |  |  | 0 | Rated | Off | #VALUE! | 0 | 0 | 0 | 0 | 0 | FALSE | Summer | Summer | 4 | Off Peak | 0 | 0.099922 | 269.7463 | 0 | 0 | 0 | 0
| 06/24 05:00:00 | 18 | 64.4 | 0 |  |  |  |  | 0 | Rated | Off | #VALUE! | 0 | 0 | 0 | 0 | 0 | FALSE | Summer | Summer | 5 | Off Peak | 0 | 0.099922 | 296.5159 | 0 | 0 | 0 | 0
| 06/24 06:00:00 | 18 | 64.4 | 0 |  |  |  |  | 0 | Rated | Off | #VALUE! | 0 | 0 | 0 | 0 | 0 | FALSE | Summer | Summer | 6 | Off Peak | 0 | 0.099922 | 328.3873 | 0 | 0 | 0 | 0
| 06/24 07:00:00 | 18 | 64.4 | 0 |  |  |  |  | 0 | Rated | Off | #VALUE! | 0 | 0 | 0 | 0 | 0 | FALSE | Summer | Summer | 7 | Off Peak | 1 | 0.099922 | 342.543 | 0 | 0 | 0 | 0
| 06/24 08:00:00 | 18 | 64.4 | 0 |  |  |  |  | 0 | Rated | Off | #VALUE! | 0 | 0 | 0 | 0 | 0 | FALSE | Summer | Summer | 8 | On Peak | 1 | 0.17792 | 349.2742 | 0 | 0 | 0 | 0
| 06/24 09:00:00 | 17 | 62.6 | 0 |  |  |  |  | 0 | Rated | Off | #VALUE! | 0 | 0 | 0 | 0 | 0 | FALSE | Summer | Summer | 9 | On Peak | 1 | 0.17792 | 352.4832 | 0 | 0 | 0 | 0
| 06/24 10:00:00 | 17 | 62.6 | 0 |  |  |  |  | 0 | Rated | Off | #VALUE! | 0 | 0 | 0 | 0 | 0 | FALSE | Summer | Summer | 10 | On Peak | 0 | 0.17792 | 354.8061 | 0 | 0 | 0 | 0
| 06/24 11:00:00 | 19 | 66.2 | 0 |  |  |  |  | 0 | Rated | Off | #VALUE! | 0 | 0 | 0 | 0 | 0 | FALSE | Summer | Summer | 11 | On Peak | 0 | 0.17792 | 355.7959 | 0 | 0 | 0 | 0
| 06/24 12:00:00 | 19 | 66.2 | 0 |  |  |  |  | 0 | Rated | Off | #VALUE! | 0 | 0 | 0 | 0 | 0 | FALSE | Summer | Summer | 12 | On Peak | 0 | 0.17792 | 357.5105 | 0 | 0 | 0 | 0
| 06/24 13:00:00 | 19.8 | 67.64 | 0 |  |  |  |  | 0 | Rated | Off | #VALUE! | 0 | 0 | 0 | 0 | 0 | FALSE | Summer | Summer | 13 | On Peak | 0 | 0.17792 | 359.3071 | 0 | 0 | 0 | 0
| 06/24 14:00:00 | 21 | 69.8 | 0 |  |  |  |  | 0 | Rated | Off | #VALUE! | 0 | 0 | 0 | 0 | 0 | FALSE | Summer | Summer | 14 | On Peak | 0 | 0.17792 | 363.605 | 0 | 0 | 0 | 0
| 06/24 15:00:00 | 21 | 69.8 | 0 |  |  |  |  | 0 | Rated | Off | #VALUE! | 0 | 0 | 0 | 0 | 0 | FALSE | Summer | Summer | 15 | On Peak | 0 | 0.17792 | 369.0761 | 0 | 0 | 0 | 0
| 06/24 16:00:00 | 21 | 69.8 | 0 |  |  |  |  | 0 | Rated | Off | #VALUE! | 0 | 0 | 0 | 0 | 0 | FALSE | Summer | Summer | 16 | On Peak | 0 | 0.17792 | 377.2549 | 0 | 0 | 0 | 0
| 06/24 17:00:00 | 20 | 68 | 0 |  |  |  |  | 0 | Rated | Off | #VALUE! | 0 | 0 | 0 | 0 | 0 | FALSE | Summer | Summer | 17 | Mid Peak | 0 | 0.12829 | 382.3621 | 0 | 0 | 0 | 0
| 06/24 18:00:00 | 20 | 68 | 0 |  |  |  |  | 0 | Rated | Off | #VALUE! | 0 | 0 | 0 | 0 | 0 | FALSE | Summer | Summer | 18 | Mid Peak | 0 | 0.12829 | 385.4571 | 0 | 0 | 0 | 0
| 06/24 19:00:00 | 18.6 | 65.48 | 0 |  |  |  |  | 0 | Rated | Off | #VALUE! | 0 | 0 | 0 | 0 | 0 | FALSE | Summer | Summer | 19 | Off Peak | 0 | 0.099922 | 385.391 | 0 | 0 | 0 | 0
| 06/24 20:00:00 | 18 | 64.4 | 0 |  |  |  |  | 0 | Rated | Off | #VALUE! | 0 | 0 | 0 | 0 | 0 | FALSE | Summer | Summer | 20 | Off Peak | 0 | 0.099922 | 384.5247 | 0 | 0 | 0 | 0
| 06/24 21:00:00 | 17 | 62.6 | 0 |  |  |  |  | 0 | Rated | Off | #VALUE! | 0 | 0 | 0 | 0 | 0 | FALSE | Summer | Summer | 21 | Off Peak | 0 | 0.099922 | 371.3968 | 0 | 0 | 0 | 0
| 06/24 22:00:00 | 17 | 62.6 | 0 |  |  |  |  | 0 | Rated | Off | #VALUE! | 0 | 0 | 0 | 0 | 0 | FALSE | Summer | Summer | 22 | Off Peak | 0 | 0.099922 | 344.4657 | 0 | 0 | 0 | 0
| 06/24 23:00:00 | 17 | 62.6 | 0 |  |  |  |  | 0 | Rated | Off | #VALUE! | 0 | 0 | 0 | 0 | 0 | FALSE | Summer | Summer | 23 | Off Peak | 0 | 0.099922 | 313.2934 | 0 | 0 | 0 | 0
| 06/24 24:00:00 | 16 | 60.8 | 0 |  |  |  |  | 0 | Rated | Off | #VALUE! | 0 | 0 | 0 | 0 | 0 | FALSE | Summer | Summer | 24 | Off Peak | 0 | 0.099922 | 286.6083 | 0 | 0 | 0 | 0
| 06/25 01:00:00 | 15.6 | 60.08 | 0 |  |  | 3.1896 | 3.0006 | 0 | Rated | Off | #VALUE! | 0 | 0 | 0 | 0 | 0 | TRUE | Summer | Summer | 1 | Off Peak | 0 | 0.099922 | 270.8189 | 0 | 0 | 0 | 0
| 06/25 02:00:00 | 16 | 60.8 | 0 |  |  |  |  | 0 | Rated | Off | #VALUE! | 0 | 0 | 0 | 0 | 0 | TRUE | Summer | Summer | 2 | Off Peak | 0 | 0.099922 | 262.9222 | 0 | 0 | 0 | 0
| 06/25 03:00:00 | 16 | 60.8 | 0 |  |  |  |  | 0 | Rated | Off | #VALUE! | 0 | 0 | 0 | 0 | 0 | TRUE | Summer | Summer | 3 | Off Peak | 0 | 0.099922 | 261.8005 | 0 | 0 | 0 | 0
| 06/25 04:00:00 | 16 | 60.8 | 0 |  |  |  |  | 0 | Rated | Off | #VALUE! | 0 | 0 | 0 | 0 | 0 | TRUE | Summer | Summer | 4 | Off Peak | 0 | 0.099922 | 269.7463 | 0 | 0 | 0 | 0
| 06/25 05:00:00 | 16 | 60.8 | 0 |  |  |  |  | 0 | Rated | Off | #VALUE! | 0 | 0 | 0 | 0 | 0 | TRUE | Summer | Summer | 5 | Off Peak | 0 | 0.099922 | 296.5159 | 0 | 0 | 0 | 0
| 06/25 06:00:00 | 16 | 60.8 | 0 |  |  |  |  | 0 | Rated | Off | #VALUE! | 0 | 0 | 0 | 0 | 0 | TRUE | Summer | Summer | 6 | Off Peak | 0 | 0.099922 | 328.3873 | 0 | 0 | 0 | 0
| 06/25 07:00:00 | 16.3 | 61.34 | 0 |  |  |  |  | 0 | Rated | Off | #VALUE! | 0 | 0 | 0 | 0 | 0 | TRUE | Summer | Summer | 7 | Off Peak | 0 | 0.099922 | 342.543 | 0 | 0 | 0 | 0
| 06/25 08:00:00 | 17 | 62.6 | 0 |  |  |  |  | 0 | Rated | Off | #VALUE! | 0 | 0 | 0 | 0 | 0 | TRUE | Summer | Summer | 8 | Off Peak | 0 | 0.099922 | 349.2742 | 0 | 0 | 0 | 0
| 06/25 09:00:00 | 18 | 64.4 | 0 |  |  |  |  | 0 | Rated | Off | #VALUE! | 0 | 0 | 0 | 0 | 0 | TRUE | Summer | Summer | 9 | Off Peak | 0 | 0.099922 | 352.4832 | 0 | 0 | 0 | 0
| 06/25 10:00:00 | 19 | 66.2 | 0 |  |  |  |  | 0 | Rated | Off | #VALUE! | 0 | 0 | 0 | 0 | 0 | TRUE | Summer | Summer | 10 | Off Peak | 0 | 0.099922 | 354.8061 | 0 | 0 | 0 | 0
| 06/25 11:00:00 | 20 | 68 | 0 |  |  |  |  | 0 | Rated | Off | #VALUE! | 0 | 0 | 0 | 0 | 0 | TRUE | Summer | Summer | 11 | Off Peak | 0 | 0.099922 | 355.7959 | 0 | 0 | 0 | 0
| 06/25 12:00:00 | 21 | 69.8 | 0 |  |  |  |  | 0 | Rated | Off | #VALUE! | 0 | 0 | 0 | 0 | 0 | TRUE | Summer | Summer | 12 | Off Peak | 0 | 0.099922 | 357.5105 | 0 | 0 | 0 | 0
| 06/25 13:00:00 | 23.1 | 73.58 | 0 |  |  |  |  | 0 | Rated | Off | #VALUE! | 0 | 0 | 0 | 0 | 0 | TRUE | Summer | Summer | 13 | Off Peak | 0 | 0.099922 | 359.3071 | 0 | 0 | 0 | 0
| 06/25 14:00:00 | 23 | 73.4 | 0 |  |  |  |  | 0 | Rated | Off | #VALUE! | 0 | 0 | 0 | 0 | 0 | TRUE | Summer | Summer | 14 | Off Peak | 0 | 0.099922 | 363.605 | 0 | 0 | 0 | 0
| 06/25 15:00:00 | 24 | 75.2 | 0 |  |  |  |  | 0 | Rated | Off | #VALUE! | 0 | 0 | 0 | 0 | 0 | TRUE | Summer | Summer | 15 | Off Peak | 0 | 0.099922 | 369.0761 | 0 | 0 | 0 | 0
| 06/25 16:00:00 | 25 | 77 | 0 |  |  |  |  | 0 | Rated | Off | #VALUE! | 0 | 0 | 0 | 0 | 0 | TRUE | Summer | Summer | 16 | Off Peak | 0 | 0.099922 | 377.2549 | 0 | 0 | 0 | 0
| 06/25 17:00:00 | 24 | 75.2 | 0 |  |  |  |  | 0 | Rated | Off | #VALUE! | 0 | 0 | 0 | 0 | 0 | TRUE | Summer | Summer | 17 | Off Peak | 0 | 0.099922 | 382.3621 | 0 | 0 | 0 | 0
| 06/25 18:00:00 | 25 | 77 | 0 |  |  |  |  | 0 | Rated | Off | #VALUE! | 0 | 0 | 0 | 0 | 0 | TRUE | Summer | Summer | 18 | Off Peak | 0 | 0.099922 | 385.4571 | 0 | 0 | 0 | 0
| 06/25 19:00:00 | 24.6 | 76.28 | 0 |  |  |  |  | 0 | Rated | Off | #VALUE! | 0 | 0 | 0 | 0 | 0 | TRUE | Summer | Summer | 19 | Off Peak | 0 | 0.099922 | 385.391 | 0 | 0 | 0 | 0
| 06/25 20:00:00 | 23 | 73.4 | 0 |  |  |  |  | 0 | Rated | Off | #VALUE! | 0 | 0 | 0 | 0 | 0 | TRUE | Summer | Summer | 20 | Off Peak | 0 | 0.099922 | 384.5247 | 0 | 0 | 0 | 0
| 06/25 21:00:00 | 18 | 64.4 | 0 |  |  |  |  | 0 | Rated | Off | #VALUE! | 0 | 0 | 0 | 0 | 0 | TRUE | Summer | Summer | 21 | Off Peak | 0 | 0.099922 | 371.3968 | 0 | 0 | 0 | 0
| 06/25 22:00:00 | 18 | 64.4 | 0 |  |  |  |  | 0 | Rated | Off | #VALUE! | 0 | 0 | 0 | 0 | 0 | TRUE | Summer | Summer | 22 | Off Peak | 0 | 0.099922 | 344.4657 | 0 | 0 | 0 | 0
| 06/25 23:00:00 | 18 | 64.4 | 0 |  |  |  |  | 0 | Rated | Off | #VALUE! | 0 | 0 | 0 | 0 | 0 | TRUE | Summer | Summer | 23 | Off Peak | 0 | 0.099922 | 313.2934 | 0 | 0 | 0 | 0
| 06/25 24:00:00 | 18 | 64.4 | 0 |  |  |  |  | 0 | Rated | Off | #VALUE! | 0 | 0 | 0 | 0 | 0 | TRUE | Summer | Summer | 24 | Off Peak | 0 | 0.099922 | 286.6083 | 0 | 0 | 0 | 0
| 06/26 01:00:00 | 17.5 | 63.5 | 0 |  |  |  |  | 0 | Rated | Off | #VALUE! | 0 | 0 | 0 | 0 | 0 | TRUE | Summer | Summer | 1 | Off Peak | 0 | 0.099922 | 270.8189 | 0 | 0 | 0 | 0
| 06/26 02:00:00 | 17 | 62.6 | 0 |  |  |  |  | 0 | Rated | Off | #VALUE! | 0 | 0 | 0 | 0 | 0 | TRUE | Summer | Summer | 2 | Off Peak | 0 | 0.099922 | 262.9222 | 0 | 0 | 0 | 0
| 06/26 03:00:00 | 16 | 60.8 | 0 |  |  |  |  | 0 | Rated | Off | #VALUE! | 0 | 0 | 0 | 0 | 0 | TRUE | Summer | Summer | 3 | Off Peak | 0 | 0.099922 | 261.8005 | 0 | 0 | 0 | 0
| 06/26 04:00:00 | 17 | 62.6 | 0 |  |  |  |  | 0 | Rated | Off | #VALUE! | 0 | 0 | 0 | 0 | 0 | TRUE | Summer | Summer | 4 | Off Peak | 0 | 0.099922 | 269.7463 | 0 | 0 | 0 | 0
| 06/26 05:00:00 | 16 | 60.8 | 0 |  |  |  |  | 0 | Rated | Off | #VALUE! | 0 | 0 | 0 | 0 | 0 | TRUE | Summer | Summer | 5 | Off Peak | 0 | 0.099922 | 296.5159 | 0 | 0 | 0 | 0
| 06/26 06:00:00 | 17 | 62.6 | 0 |  |  |  |  | 0 | Rated | Off | #VALUE! | 0 | 0 | 0 | 0 | 0 | TRUE | Summer | Summer | 6 | Off Peak | 0 | 0.099922 | 328.3873 | 0 | 0 | 0 | 0
| 06/26 07:00:00 | 18.5 | 65.3 | 0 |  |  |  |  | 0 | Rated | Off | #VALUE! | 0 | 0 | 0 | 0 | 0 | TRUE | Summer | Summer | 7 | Off Peak | 0 | 0.099922 | 342.543 | 0 | 0 | 0 | 0
| 06/26 08:00:00 | 21 | 69.8 | 0 |  |  |  |  | 0 | Rated | Off | #VALUE! | 0 | 0 | 0 | 0 | 0 | TRUE | Summer | Summer | 8 | Off Peak | 0 | 0.099922 | 349.2742 | 0 | 0 | 0 | 0
| 06/26 09:00:00 | 22 | 71.6 | 0 |  |  |  |  | 0 | Rated | Off | #VALUE! | 0 | 0 | 0 | 0 | 0 | TRUE | Summer | Summer | 9 | Off Peak | 0 | 0.099922 | 352.4832 | 0 | 0 | 0 | 0
| 06/26 10:00:00 | 23 | 73.4 | 0 |  |  |  |  | 0 | Rated | Off | #VALUE! | 0 | 0 | 0 | 0 | 0 | TRUE | Summer | Summer | 10 | Off Peak | 0 | 0.099922 | 354.8061 | 0 | 0 | 0 | 0
| 06/26 11:00:00 | 23 | 73.4 | 0 |  |  |  |  | 0 | Rated | Off | #VALUE! | 0 | 0 | 0 | 0 | 0 | TRUE | Summer | Summer | 11 | Off Peak | 0 | 0.099922 | 355.7959 | 0 | 0 | 0 | 0
| 06/26 12:00:00 | 24 | 75.2 | 0 |  |  |  |  | 0 | Rated | Off | #VALUE! | 0 | 0 | 0 | 0 | 0 | TRUE | Summer | Summer | 12 | Off Peak | 0 | 0.099922 | 357.5105 | 0 | 0 | 0 | 0
| 06/26 13:00:00 | 24.6 | 76.28 | 0 |  |  |  |  | 0 | Rated | Off | #VALUE! | 0 | 0 | 0 | 0 | 0 | TRUE | Summer | Summer | 13 | Off Peak | 0 | 0.099922 | 359.3071 | 0 | 0 | 0 | 0
| 06/26 14:00:00 | 24 | 75.2 | 0 |  |  |  |  | 0 | Rated | Off | #VALUE! | 0 | 0 | 0 | 0 | 0 | TRUE | Summer | Summer | 14 | Off Peak | 0 | 0.099922 | 363.605 | 0 | 0 | 0 | 0
| 06/26 15:00:00 | 25 | 77 | 0 |  |  |  |  | 0 | Rated | Off | #VALUE! | 0 | 0 | 0 | 0 | 0 | TRUE | Summer | Summer | 15 | Off Peak | 0 | 0.099922 | 369.0761 | 0 | 0 | 0 | 0
| 06/26 16:00:00 | 25 | 77 | 0 |  |  |  |  | 0 | Rated | Off | #VALUE! | 0 | 0 | 0 | 0 | 0 | TRUE | Summer | Summer | 16 | Off Peak | 0 | 0.099922 | 377.2549 | 0 | 0 | 0 | 0
| 06/26 17:00:00 | 24 | 75.2 | 0 |  |  |  |  | 0 | Rated | Off | #VALUE! | 0 | 0 | 0 | 0 | 0 | TRUE | Summer | Summer | 17 | Off Peak | 0 | 0.099922 | 382.3621 | 0 | 0 | 0 | 0
| 06/26 18:00:00 | 24 | 75.2 | 0 |  |  |  |  | 0 | Rated | Off | #VALUE! | 0 | 0 | 0 | 0 | 0 | TRUE | Summer | Summer | 18 | Off Peak | 0 | 0.099922 | 385.4571 | 0 | 0 | 0 | 0
| 06/26 19:00:00 | 22.6 | 72.68 | 0 |  |  |  |  | 0 | Rated | Off | #VALUE! | 0 | 0 | 0 | 0 | 0 | TRUE | Summer | Summer | 19 | Off Peak | 0 | 0.099922 | 385.391 | 0 | 0 | 0 | 0
| 06/26 20:00:00 | 21 | 69.8 | 0 |  |  |  |  | 0 | Rated | Off | #VALUE! | 0 | 0 | 0 | 0 | 0 | TRUE | Summer | Summer | 20 | Off Peak | 0 | 0.099922 | 384.5247 | 0 | 0 | 0 | 0
| 06/26 21:00:00 | 20 | 68 | 0 |  |  |  |  | 0 | Rated | Off | #VALUE! | 0 | 0 | 0 | 0 | 0 | TRUE | Summer | Summer | 21 | Off Peak | 0 | 0.099922 | 371.3968 | 0 | 0 | 0 | 0
| 06/26 22:00:00 | 19 | 66.2 | 0 |  |  |  |  | 0 | Rated | Off | #VALUE! | 0 | 0 | 0 | 0 | 0 | TRUE | Summer | Summer | 22 | Off Peak | 0 | 0.099922 | 344.4657 | 0 | 0 | 0 | 0
| 06/26 23:00:00 | 18 | 64.4 | 0 |  |  |  |  | 0 | Rated | Off | #VALUE! | 0 | 0 | 0 | 0 | 0 | TRUE | Summer | Summer | 23 | Off Peak | 0 | 0.099922 | 313.2934 | 0 | 0 | 0 | 0
| 06/26 24:00:00 | 17 | 62.6 | 0 |  |  |  |  | 0 | Rated | Off | #VALUE! | 0 | 0 | 0 | 0 | 0 | TRUE | Summer | Summer | 24 | Off Peak | 0 | 0.099922 | 286.6083 | 0 | 0 | 0 | 0
| 06/27 01:00:00 | 17 | 62.6 | 0 |  |  |  |  | 0 | Rated | Off | #VALUE! | 0 | 0 | 0 | 0 | 0 | FALSE | Summer | Summer | 1 | Off Peak | 0 | 0.099922 | 270.8189 | 0 | 0 | 0 | 0
| 06/27 02:00:00 | 17 | 62.6 | 0 |  |  |  |  | 0 | Rated | Off | #VALUE! | 0 | 0 | 0 | 0 | 0 | FALSE | Summer | Summer | 2 | Off Peak | 0 | 0.099922 | 262.9222 | 0 | 0 | 0 | 0
| 06/27 03:00:00 | 17 | 62.6 | 0 |  |  |  |  | 0 | Rated | Off | #VALUE! | 0 | 0 | 0 | 0 | 0 | FALSE | Summer | Summer | 3 | Off Peak | 0 | 0.099922 | 261.8005 | 0 | 0 | 0 | 0
| 06/27 04:00:00 | 16 | 60.8 | 0 |  |  |  |  | 0 | Rated | Off | #VALUE! | 0 | 0 | 0 | 0 | 0 | FALSE | Summer | Summer | 4 | Off Peak | 0 | 0.099922 | 269.7463 | 0 | 0 | 0 | 0
| 06/27 05:00:00 | 16 | 60.8 | 0 |  |  |  |  | 0 | Rated | Off | #VALUE! | 0 | 0 | 0 | 0 | 0 | FALSE | Summer | Summer | 5 | Off Peak | 0 | 0.099922 | 296.5159 | 0 | 0 | 0 | 0
| 06/27 06:00:00 | 16 | 60.8 | 0 |  |  |  |  | 0 | Rated | Off | #VALUE! | 0 | 0 | 0 | 0 | 0 | FALSE | Summer | Summer | 6 | Off Peak | 0 | 0.099922 | 328.3873 | 0 | 0 | 0 | 0
| 06/27 07:00:00 | 18.7 | 65.66 | 0 |  |  |  |  | 0 | Rated | Off | #VALUE! | 0 | 0 | 0 | 0 | 0 | FALSE | Summer | Summer | 7 | Off Peak | 1 | 0.099922 | 342.543 | 0 | 0 | 0 | 0
| 06/27 08:00:00 | 21 | 69.8 | 0 |  |  |  |  | 0 | Rated | Off | #VALUE! | 0 | 0 | 0 | 0 | 0 | FALSE | Summer | Summer | 8 | On Peak | 1 | 0.17792 | 349.2742 | 0 | 0 | 0 | 0
| 06/27 09:00:00 | 23 | 73.4 | 0 |  |  |  |  | 0 | Rated | Off | #VALUE! | 0 | 0 | 0 | 0 | 0 | FALSE | Summer | Summer | 9 | On Peak | 1 | 0.17792 | 352.4832 | 0 | 0 | 0 | 0
| 06/27 10:00:00 | 24 | 75.2 | 0 |  |  |  |  | 0 | Rated | Off | #VALUE! | 0 | 0 | 0 | 0 | 0 | FALSE | Summer | Summer | 10 | On Peak | 0 | 0.17792 | 354.8061 | 0 | 0 | 0 | 0
| 06/27 11:00:00 | 24 | 75.2 | 0 |  |  |  |  | 0 | Rated | Off | #VALUE! | 0 | 0 | 0 | 0 | 0 | FALSE | Summer | Summer | 11 | On Peak | 0 | 0.17792 | 355.7959 | 0 | 0 | 0 | 0
| 06/27 12:00:00 | 24 | 75.2 | 0 |  |  |  |  | 0 | Rated | Off | #VALUE! | 0 | 0 | 0 | 0 | 0 | FALSE | Summer | Summer | 12 | On Peak | 0 | 0.17792 | 357.5105 | 0 | 0 | 0 | 0
| 06/27 13:00:00 | 24.2 | 75.56 | 0 |  |  |  |  | 0 | Rated | Off | #VALUE! | 0 | 0 | 0 | 0 | 0 | FALSE | Summer | Summer | 13 | On Peak | 0 | 0.17792 | 359.3071 | 0 | 0 | 0 | 0
| 06/27 14:00:00 | 25 | 77 | 0 |  |  |  |  | 0 | Rated | Off | #VALUE! | 0 | 0 | 0 | 0 | 0 | FALSE | Summer | Summer | 14 | On Peak | 0 | 0.17792 | 363.605 | 0 | 0 | 0 | 0
| 06/27 15:00:00 | 25 | 77 | 0 |  |  |  |  | 0 | Rated | Off | #VALUE! | 0 | 0 | 0 | 0 | 0 | FALSE | Summer | Summer | 15 | On Peak | 0 | 0.17792 | 369.0761 | 0 | 0 | 0 | 0
| 06/27 16:00:00 | 26 | 78.8 | 0 |  |  |  |  | 0 | Rated | Off | #VALUE! | 0 | 0 | 0 | 0 | 0 | FALSE | Summer | Summer | 16 | On Peak | 0 | 0.17792 | 377.2549 | 0 | 0 | 0 | 0
| 06/27 17:00:00 | 26 | 78.8 | 0 |  |  |  |  | 0 | Rated | Off | #VALUE! | 0 | 0 | 0 | 0 | 0 | FALSE | Summer | Summer | 17 | Mid Peak | 0 | 0.12829 | 382.3621 | 0 | 0 | 0 | 0
| 06/27 18:00:00 | 25 | 77 | 0 |  |  |  |  | 0 | Rated | Off | #VALUE! | 0 | 0 | 0 | 0 | 0 | FALSE | Summer | Summer | 18 | Mid Peak | 0 | 0.12829 | 385.4571 | 0 | 0 | 0 | 0
| 06/27 19:00:00 | 24.7 | 76.46 | 0 |  |  |  |  | 0 | Rated | Off | #VALUE! | 0 | 0 | 0 | 0 | 0 | FALSE | Summer | Summer | 19 | Off Peak | 0 | 0.099922 | 385.391 | 0 | 0 | 0 | 0
| 06/27 20:00:00 | 24 | 75.2 | 0 |  |  |  |  | 0 | Rated | Off | #VALUE! | 0 | 0 | 0 | 0 | 0 | FALSE | Summer | Summer | 20 | Off Peak | 0 | 0.099922 | 384.5247 | 0 | 0 | 0 | 0
| 06/27 21:00:00 | 24 | 75.2 | 0 |  |  |  |  | 0 | Rated | Off | #VALUE! | 0 | 0 | 0 | 0 | 0 | FALSE | Summer | Summer | 21 | Off Peak | 0 | 0.099922 | 371.3968 | 0 | 0 | 0 | 0
| 06/27 22:00:00 | 24 | 75.2 | 0 |  |  |  |  | 0 | Rated | Off | #VALUE! | 0 | 0 | 0 | 0 | 0 | FALSE | Summer | Summer | 22 | Off Peak | 0 | 0.099922 | 344.4657 | 0 | 0 | 0 | 0
| 06/27 23:00:00 | 24 | 75.2 | 0 |  |  |  |  | 0 | Rated | Off | #VALUE! | 0 | 0 | 0 | 0 | 0 | FALSE | Summer | Summer | 23 | Off Peak | 0 | 0.099922 | 313.2934 | 0 | 0 | 0 | 0
| 06/27 24:00:00 | 23 | 73.4 | 0 |  |  |  |  | 0 | Rated | Off | #VALUE! | 0 | 0 | 0 | 0 | 0 | FALSE | Summer | Summer | 24 | Off Peak | 0 | 0.099922 | 286.6083 | 0 | 0 | 0 | 0
| 06/28 01:00:00 | 22.3 | 72.14 | 0 |  |  |  |  | 0 | Rated | Off | #VALUE! | 0 | 0 | 0 | 0 | 0 | FALSE | Summer | Summer | 1 | Off Peak | 0 | 0.099922 | 270.8189 | 0 | 0 | 0 | 0
| 06/28 02:00:00 | 22 | 71.6 | 0 |  |  |  |  | 0 | Rated | Off | #VALUE! | 0 | 0 | 0 | 0 | 0 | FALSE | Summer | Summer | 2 | Off Peak | 0 | 0.099922 | 262.9222 | 0 | 0 | 0 | 0
| 06/28 03:00:00 | 22 | 71.6 | 0 |  |  |  |  | 0 | Rated | Off | #VALUE! | 0 | 0 | 0 | 0 | 0 | FALSE | Summer | Summer | 3 | Off Peak | 0 | 0.099922 | 261.8005 | 0 | 0 | 0 | 0
| 06/28 04:00:00 | 22 | 71.6 | 0 |  |  |  |  | 0 | Rated | Off | #VALUE! | 0 | 0 | 0 | 0 | 0 | FALSE | Summer | Summer | 4 | Off Peak | 0 | 0.099922 | 269.7463 | 0 | 0 | 0 | 0
| 06/28 05:00:00 | 22 | 71.6 | 0 |  |  |  |  | 0 | Rated | Off | #VALUE! | 0 | 0 | 0 | 0 | 0 | FALSE | Summer | Summer | 5 | Off Peak | 0 | 0.099922 | 296.5159 | 0 | 0 | 0 | 0
| 06/28 06:00:00 | 22 | 71.6 | 0 |  |  |  |  | 0 | Rated | Off | #VALUE! | 0 | 0 | 0 | 0 | 0 | FALSE | Summer | Summer | 6 | Off Peak | 0 | 0.099922 | 328.3873 | 0 | 0 | 0 | 0
| 06/28 07:00:00 | 22 | 71.6 | 0 |  |  |  |  | 0 | Rated | Off | #VALUE! | 0 | 0 | 0 | 0 | 0 | FALSE | Summer | Summer | 7 | Off Peak | 1 | 0.099922 | 342.543 | 0 | 0 | 0 | 0
| 06/28 08:00:00 | 23 | 73.4 | 0 |  |  |  |  | 0 | Rated | Off | #VALUE! | 0 | 0 | 0 | 0 | 0 | FALSE | Summer | Summer | 8 | On Peak | 1 | 0.17792 | 349.2742 | 0 | 0 | 0 | 0
| 06/28 09:00:00 | 24 | 75.2 | 0 |  |  |  |  | 0 | Rated | Off | #VALUE! | 0 | 0 | 0 | 0 | 0 | FALSE | Summer | Summer | 9 | On Peak | 1 | 0.17792 | 352.4832 | 0 | 0 | 0 | 0
| 06/28 10:00:00 | 25 | 77 | 0 |  |  |  |  | 0 | Rated | Off | #VALUE! | 0 | 0 | 0 | 0 | 0 | FALSE | Summer | Summer | 10 | On Peak | 0 | 0.17792 | 354.8061 | 0 | 0 | 0 | 0
| 06/28 11:00:00 | 26 | 78.8 | 0 |  |  |  |  | 0 | Rated | Off | #VALUE! | 0 | 0 | 0 | 0 | 0 | FALSE | Summer | Summer | 11 | On Peak | 0 | 0.17792 | 355.7959 | 0 | 0 | 0 | 0
| 06/28 12:00:00 | 26 | 78.8 | 0 |  |  |  |  | 0 | Rated | Off | #VALUE! | 0 | 0 | 0 | 0 | 0 | FALSE | Summer | Summer | 12 | On Peak | 0 | 0.17792 | 357.5105 | 0 | 0 | 0 | 0
| 06/28 13:00:00 | 25.4 | 77.72 | 0 |  |  |  |  | 0 | Rated | Off | #VALUE! | 0 | 0 | 0 | 0 | 0 | FALSE | Summer | Summer | 13 | On Peak | 0 | 0.17792 | 359.3071 | 0 | 0 | 0 | 0
| 06/28 14:00:00 | 26 | 78.8 | 0 |  |  |  |  | 0 | Rated | Off | #VALUE! | 0 | 0 | 0 | 0 | 0 | FALSE | Summer | Summer | 14 | On Peak | 0 | 0.17792 | 363.605 | 0 | 0 | 0 | 0
| 06/28 15:00:00 | 25 | 77 | 0 |  |  |  |  | 0 | Rated | Off | #VALUE! | 0 | 0 | 0 | 0 | 0 | FALSE | Summer | Summer | 15 | On Peak | 0 | 0.17792 | 369.0761 | 0 | 0 | 0 | 0
| 06/28 16:00:00 | 26 | 78.8 | 0 |  |  |  |  | 0 | Rated | Off | #VALUE! | 0 | 0 | 0 | 0 | 0 | FALSE | Summer | Summer | 16 | On Peak | 0 | 0.17792 | 377.2549 | 0 | 0 | 0 | 0
| 06/28 17:00:00 | 25 | 77 | 0 |  |  |  |  | 0 | Rated | Off | #VALUE! | 0 | 0 | 0 | 0 | 0 | FALSE | Summer | Summer | 17 | Mid Peak | 0 | 0.12829 | 382.3621 | 0 | 0 | 0 | 0
| 06/28 18:00:00 | 23 | 73.4 | 0 |  |  |  |  | 0 | Rated | Off | #VALUE! | 0 | 0 | 0 | 0 | 0 | FALSE | Summer | Summer | 18 | Mid Peak | 0 | 0.12829 | 385.4571 | 0 | 0 | 0 | 0
| 06/28 19:00:00 | 22.4 | 72.32 | 0 |  |  |  |  | 0 | Rated | Off | #VALUE! | 0 | 0 | 0 | 0 | 0 | FALSE | Summer | Summer | 19 | Off Peak | 0 | 0.099922 | 385.391 | 0 | 0 | 0 | 0
| 06/28 20:00:00 | 21 | 69.8 | 0 |  |  |  |  | 0 | Rated | Off | #VALUE! | 0 | 0 | 0 | 0 | 0 | FALSE | Summer | Summer | 20 | Off Peak | 0 | 0.099922 | 384.5247 | 0 | 0 | 0 | 0
| 06/28 21:00:00 | 20 | 68 | 0 |  |  |  |  | 0 | Rated | Off | #VALUE! | 0 | 0 | 0 | 0 | 0 | FALSE | Summer | Summer | 21 | Off Peak | 0 | 0.099922 | 371.3968 | 0 | 0 | 0 | 0
| 06/28 22:00:00 | 20 | 68 | 0 |  |  |  |  | 0 | Rated | Off | #VALUE! | 0 | 0 | 0 | 0 | 0 | FALSE | Summer | Summer | 22 | Off Peak | 0 | 0.099922 | 344.4657 | 0 | 0 | 0 | 0
| 06/28 23:00:00 | 20 | 68 | 0 |  |  |  |  | 0 | Rated | Off | #VALUE! | 0 | 0 | 0 | 0 | 0 | FALSE | Summer | Summer | 23 | Off Peak | 0 | 0.099922 | 313.2934 | 0 | 0 | 0 | 0
| 06/28 24:00:00 | 19 | 66.2 | 0 |  |  |  |  | 0 | Rated | Off | #VALUE! | 0 | 0 | 0 | 0 | 0 | FALSE | Summer | Summer | 24 | Off Peak | 0 | 0.099922 | 286.6083 | 0 | 0 | 0 | 0
| 06/29 01:00:00 | 18.3 | 64.94 | 0 |  |  |  |  | 0 | Rated | Off | #VALUE! | 0 | 0 | 0 | 0 | 0 | FALSE | Summer | Summer | 1 | Off Peak | 0 | 0.099922 | 270.8189 | 0 | 0 | 0 | 0
| 06/29 02:00:00 | 18 | 64.4 | 0 |  |  |  |  | 0 | Rated | Off | #VALUE! | 0 | 0 | 0 | 0 | 0 | FALSE | Summer | Summer | 2 | Off Peak | 0 | 0.099922 | 262.9222 | 0 | 0 | 0 | 0
| 06/29 03:00:00 | 17 | 62.6 | 0 |  |  |  |  | 0 | Rated | Off | #VALUE! | 0 | 0 | 0 | 0 | 0 | FALSE | Summer | Summer | 3 | Off Peak | 0 | 0.099922 | 261.8005 | 0 | 0 | 0 | 0
| 06/29 04:00:00 | 16 | 60.8 | 0 |  |  |  |  | 0 | Rated | Off | #VALUE! | 0 | 0 | 0 | 0 | 0 | FALSE | Summer | Summer | 4 | Off Peak | 0 | 0.099922 | 269.7463 | 0 | 0 | 0 | 0
| 06/29 05:00:00 | 16 | 60.8 | 0 |  |  |  |  | 0 | Rated | Off | #VALUE! | 0 | 0 | 0 | 0 | 0 | FALSE | Summer | Summer | 5 | Off Peak | 0 | 0.099922 | 296.5159 | 0 | 0 | 0 | 0
| 06/29 06:00:00 | 16 | 60.8 | 0 |  |  |  |  | 0 | Rated | Off | #VALUE! | 0 | 0 | 0 | 0 | 0 | FALSE | Summer | Summer | 6 | Off Peak | 0 | 0.099922 | 328.3873 | 0 | 0 | 0 | 0
| 06/29 07:00:00 | 16.2 | 61.16 | 0 |  |  |  |  | 0 | Rated | Off | #VALUE! | 0 | 0 | 0 | 0 | 0 | FALSE | Summer | Summer | 7 | Off Peak | 1 | 0.099922 | 342.543 | 0 | 0 | 0 | 0
| 06/29 08:00:00 | 18 | 64.4 | 0 |  |  |  |  | 0 | Rated | Off | #VALUE! | 0 | 0 | 0 | 0 | 0 | FALSE | Summer | Summer | 8 | On Peak | 1 | 0.17792 | 349.2742 | 0 | 0 | 0 | 0
| 06/29 09:00:00 | 19 | 66.2 | 0 |  |  |  |  | 0 | Rated | Off | #VALUE! | 0 | 0 | 0 | 0 | 0 | FALSE | Summer | Summer | 9 | On Peak | 1 | 0.17792 | 352.4832 | 0 | 0 | 0 | 0
| 06/29 10:00:00 | 21 | 69.8 | 0 |  |  |  |  | 0 | Rated | Off | #VALUE! | 0 | 0 | 0 | 0 | 0 | FALSE | Summer | Summer | 10 | On Peak | 0 | 0.17792 | 354.8061 | 0 | 0 | 0 | 0
| 06/29 11:00:00 | 19 | 66.2 | 0 |  |  |  |  | 0 | Rated | Off | #VALUE! | 0 | 0 | 0 | 0 | 0 | FALSE | Summer | Summer | 11 | On Peak | 0 | 0.17792 | 355.7959 | 0 | 0 | 0 | 0
| 06/29 12:00:00 | 23 | 73.4 | 0 |  |  |  |  | 0 | Rated | Off | #VALUE! | 0 | 0 | 0 | 0 | 0 | FALSE | Summer | Summer | 12 | On Peak | 0 | 0.17792 | 357.5105 | 0 | 0 | 0 | 0
| 06/29 13:00:00 | 22.8 | 73.04 | 0 |  |  |  |  | 0 | Rated | Off | #VALUE! | 0 | 0 | 0 | 0 | 0 | FALSE | Summer | Summer | 13 | On Peak | 0 | 0.17792 | 359.3071 | 0 | 0 | 0 | 0
| 06/29 14:00:00 | 23 | 73.4 | 0 |  |  |  |  | 0 | Rated | Off | #VALUE! | 0 | 0 | 0 | 0 | 0 | FALSE | Summer | Summer | 14 | On Peak | 0 | 0.17792 | 363.605 | 0 | 0 | 0 | 0
| 06/29 15:00:00 | 24 | 75.2 | 0 |  |  |  |  | 0 | Rated | Off | #VALUE! | 0 | 0 | 0 | 0 | 0 | FALSE | Summer | Summer | 15 | On Peak | 0 | 0.17792 | 369.0761 | 0 | 0 | 0 | 0
| 06/29 16:00:00 | 25 | 77 | 0 |  |  |  |  | 0 | Rated | Off | #VALUE! | 0 | 0 | 0 | 0 | 0 | FALSE | Summer | Summer | 16 | On Peak | 0 | 0.17792 | 377.2549 | 0 | 0 | 0 | 0
| 06/29 17:00:00 | 25 | 77 | 0 |  |  |  |  | 0 | Rated | Off | #VALUE! | 0 | 0 | 0 | 0 | 0 | FALSE | Summer | Summer | 17 | Mid Peak | 0 | 0.12829 | 382.3621 | 0 | 0 | 0 | 0
| 06/29 18:00:00 | 25 | 77 | 0 |  |  |  |  | 0 | Rated | Off | #VALUE! | 0 | 0 | 0 | 0 | 0 | FALSE | Summer | Summer | 18 | Mid Peak | 0 | 0.12829 | 385.4571 | 0 | 0 | 0 | 0
| 06/29 19:00:00 | 24.8 | 76.64 | 0 |  |  |  |  | 0 | Rated | Off | #VALUE! | 0 | 0 | 0 | 0 | 0 | FALSE | Summer | Summer | 19 | Off Peak | 0 | 0.099922 | 385.391 | 0 | 0 | 0 | 0
| 06/29 20:00:00 | 22 | 71.6 | 0 |  |  |  |  | 0 | Rated | Off | #VALUE! | 0 | 0 | 0 | 0 | 0 | FALSE | Summer | Summer | 20 | Off Peak | 0 | 0.099922 | 384.5247 | 0 | 0 | 0 | 0
| 06/29 21:00:00 | 21 | 69.8 | 0 |  |  |  |  | 0 | Rated | Off | #VALUE! | 0 | 0 | 0 | 0 | 0 | FALSE | Summer | Summer | 21 | Off Peak | 0 | 0.099922 | 371.3968 | 0 | 0 | 0 | 0
| 06/29 22:00:00 | 20 | 68 | 0 |  |  |  |  | 0 | Rated | Off | #VALUE! | 0 | 0 | 0 | 0 | 0 | FALSE | Summer | Summer | 22 | Off Peak | 0 | 0.099922 | 344.4657 | 0 | 0 | 0 | 0
| 06/29 23:00:00 | 19 | 66.2 | 0 |  |  |  |  | 0 | Rated | Off | #VALUE! | 0 | 0 | 0 | 0 | 0 | FALSE | Summer | Summer | 23 | Off Peak | 0 | 0.099922 | 313.2934 | 0 | 0 | 0 | 0
| 06/29 24:00:00 | 18 | 64.4 | 0 |  |  |  |  | 0 | Rated | Off | #VALUE! | 0 | 0 | 0 | 0 | 0 | FALSE | Summer | Summer | 24 | Off Peak | 0 | 0.099922 | 286.6083 | 0 | 0 | 0 | 0
| 06/30 01:00:00 | 18 | 64.4 | 0 |  |  |  |  | 0 | Rated | Off | #VALUE! | 0 | 0 | 0 | 0 | 0 | FALSE | Summer | Summer | 1 | Off Peak | 0 | 0.099922 | 270.8189 | 0 | 0 | 0 | 0
| 06/30 02:00:00 | 18 | 64.4 | 0 |  |  |  |  | 0 | Rated | Off | #VALUE! | 0 | 0 | 0 | 0 | 0 | FALSE | Summer | Summer | 2 | Off Peak | 0 | 0.099922 | 262.9222 | 0 | 0 | 0 | 0
| 06/30 03:00:00 | 18 | 64.4 | 0 |  |  |  |  | 0 | Rated | Off | #VALUE! | 0 | 0 | 0 | 0 | 0 | FALSE | Summer | Summer | 3 | Off Peak | 0 | 0.099922 | 261.8005 | 0 | 0 | 0 | 0
| 06/30 04:00:00 | 16 | 60.8 | 0 |  |  |  |  | 0 | Rated | Off | #VALUE! | 0 | 0 | 0 | 0 | 0 | FALSE | Summer | Summer | 4 | Off Peak | 0 | 0.099922 | 269.7463 | 0 | 0 | 0 | 0
| 06/30 05:00:00 | 17 | 62.6 | 0 |  |  |  |  | 0 | Rated | Off | #VALUE! | 0 | 0 | 0 | 0 | 0 | FALSE | Summer | Summer | 5 | Off Peak | 0 | 0.099922 | 296.5159 | 0 | 0 | 0 | 0
| 06/30 06:00:00 | 18 | 64.4 | 0 |  |  |  |  | 0 | Rated | Off | #VALUE! | 0 | 0 | 0 | 0 | 0 | FALSE | Summer | Summer | 6 | Off Peak | 0 | 0.099922 | 328.3873 | 0 | 0 | 0 | 0
| 06/30 07:00:00 | 19.8 | 67.64 | 0 |  |  |  |  | 0 | Rated | Off | #VALUE! | 0 | 0 | 0 | 0 | 0 | FALSE | Summer | Summer | 7 | Off Peak | 1 | 0.099922 | 342.543 | 0 | 0 | 0 | 0
| 06/30 08:00:00 | 22 | 71.6 | 0 |  |  |  |  | 0 | Rated | Off | #VALUE! | 0 | 0 | 0 | 0 | 0 | FALSE | Summer | Summer | 8 | On Peak | 1 | 0.17792 | 349.2742 | 0 | 0 | 0 | 0
| 06/30 09:00:00 | 24 | 75.2 | 0 |  |  |  |  | 0 | Rated | Off | #VALUE! | 0 | 0 | 0 | 0 | 0 | FALSE | Summer | Summer | 9 | On Peak | 1 | 0.17792 | 352.4832 | 0 | 0 | 0 | 0
| 06/30 10:00:00 | 25 | 77 | 0 |  |  |  |  | 0 | Rated | Off | #VALUE! | 0 | 0 | 0 | 0 | 0 | FALSE | Summer | Summer | 10 | On Peak | 0 | 0.17792 | 354.8061 | 0 | 0 | 0 | 0
| 06/30 11:00:00 | 26 | 78.8 | 0 |  |  |  |  | 0 | Rated | Off | #VALUE! | 0 | 0 | 0 | 0 | 0 | FALSE | Summer | Summer | 11 | On Peak | 0 | 0.17792 | 355.7959 | 0 | 0 | 0 | 0
| 06/30 12:00:00 | 26 | 78.8 | 0 |  |  |  |  | 0 | Rated | Off | #VALUE! | 0 | 0 | 0 | 0 | 0 | FALSE | Summer | Summer | 12 | On Peak | 0 | 0.17792 | 357.5105 | 0 | 0 | 0 | 0
| 06/30 13:00:00 | 26.7 | 80.06 | 0 |  |  |  |  | 0 | Rated | Off | #VALUE! | 0 | 0 | 0 | 0 | 0 | FALSE | Summer | Summer | 13 | On Peak | 0 | 0.17792 | 359.3071 | 0 | 0 | 0 | 0
| 06/30 14:00:00 | 28 | 82.4 | 0 |  |  |  |  | 0 | Rated | Off | #VALUE! | 0 | 0 | 0 | 0 | 0 | FALSE | Summer | Summer | 14 | On Peak | 0 | 0.17792 | 363.605 | 0 | 0 | 0 | 0
| 06/30 15:00:00 | 27 | 80.6 | 0 |  |  |  |  | 0 | Rated | Off | #VALUE! | 0 | 0 | 0 | 0 | 0 | FALSE | Summer | Summer | 15 | On Peak | 0 | 0.17792 | 369.0761 | 0 | 0 | 0 | 0
| 06/30 16:00:00 | 28 | 82.4 | 0 |  |  |  |  | 0 | Rated | Off | #VALUE! | 0 | 0 | 0 | 0 | 0 | FALSE | Summer | Summer | 16 | On Peak | 0 | 0.17792 | 377.2549 | 0 | 0 | 0 | 0
| 06/30 17:00:00 | 27 | 80.6 | 0 |  |  |  |  | 0 | Rated | Off | #VALUE! | 0 | 0 | 0 | 0 | 0 | FALSE | Summer | Summer | 17 | Mid Peak | 0 | 0.12829 | 382.3621 | 0 | 0 | 0 | 0
| 06/30 18:00:00 | 27 | 80.6 | 0 |  |  |  |  | 0 | Rated | Off | #VALUE! | 0 | 0 | 0 | 0 | 0 | FALSE | Summer | Summer | 18 | Mid Peak | 0 | 0.12829 | 385.4571 | 0 | 0 | 0 | 0
| 06/30 19:00:00 | 23.8 | 74.84 | 0 |  |  |  |  | 0 | Rated | Off | #VALUE! | 0 | 0 | 0 | 0 | 0 | FALSE | Summer | Summer | 19 | Off Peak | 0 | 0.099922 | 385.391 | 0 | 0 | 0 | 0
| 06/30 20:00:00 | 22.5 | 72.5 | 0 |  |  |  |  | 0 | Rated | Off | #VALUE! | 0 | 0 | 0 | 0 | 0 | FALSE | Summer | Summer | 20 | Off Peak | 0 | 0.099922 | 384.5247 | 0 | 0 | 0 | 0
| 06/30 21:00:00 | 21.2 | 70.16 | 0 |  |  |  |  | 0 | Rated | Off | #VALUE! | 0 | 0 | 0 | 0 | 0 | FALSE | Summer | Summer | 21 | Off Peak | 0 | 0.099922 | 371.3968 | 0 | 0 | 0 | 0
| 06/30 22:00:00 | 22 | 71.6 | 0 |  |  |  |  | 0 | Rated | Off | #VALUE! | 0 | 0 | 0 | 0 | 0 | FALSE | Summer | Summer | 22 | Off Peak | 0 | 0.099922 | 344.4657 | 0 | 0 | 0 | 0
| 06/30 23:00:00 | 22.8 | 73.04 | 0 |  |  |  |  | 0 | Rated | Off | #VALUE! | 0 | 0 | 0 | 0 | 0 | FALSE | Summer | Summer | 23 | Off Peak | 0 | 0.099922 | 313.2934 | 0 | 0 | 0 | 0
| 06/30 24:00:00 | 23.5 | 74.3 | 0 |  |  |  |  | 0 | Rated | Off | #VALUE! | 0 | 0 | 0 | 0 | 0 | FALSE | Summer | Summer | 24 | Off Peak | 0 | 0.099922 | 286.6083 | 0 | 0 | 0 | 0
| 07/01 01:00:00 | 24.5 | 76.1 | 0 |  |  |  |  | 0 | Rated | Off | #VALUE! | 0 | 0 | 0 | 0 | 0 | FALSE | Summer | Summer | 1 | Off Peak | 0 | 0.099922 | 270.8189 | 0 | 0 | 0 | 0
| 07/01 02:00:00 | 24 | 75.2 | 0 |  |  |  |  | 0 | Rated | Off | #VALUE! | 0 | 0 | 0 | 0 | 0 | FALSE | Summer | Summer | 2 | Off Peak | 0 | 0.099922 | 262.9222 | 0 | 0 | 0 | 0
| 07/01 03:00:00 | 24 | 75.2 | 0 |  |  |  |  | 0 | Rated | Off | #VALUE! | 0 | 0 | 0 | 0 | 0 | FALSE | Summer | Summer | 3 | Off Peak | 0 | 0.099922 | 261.8005 | 0 | 0 | 0 | 0
| 07/01 04:00:00 | 24.5 | 76.1 | 0 |  |  |  |  | 0 | Rated | Off | #VALUE! | 0 | 0 | 0 | 0 | 0 | FALSE | Summer | Summer | 4 | Off Peak | 0 | 0.099922 | 269.7463 | 0 | 0 | 0 | 0
| 07/01 05:00:00 | 25.5 | 77.9 | 0 |  |  |  |  | 0 | Rated | Off | #VALUE! | 0 | 0 | 0 | 0 | 0 | FALSE | Summer | Summer | 5 | Off Peak | 0 | 0.099922 | 296.5159 | 0 | 0 | 0 | 0
| 07/01 06:00:00 | 27 | 80.6 | 0 |  |  |  |  | 0 | Rated | Off | #VALUE! | 0 | 0 | 0 | 0 | 0 | FALSE | Summer | Summer | 6 | Off Peak | 0 | 0.099922 | 328.3873 | 0 | 0 | 0 | 0
| 07/01 07:00:00 | 26.2 | 79.16 | 0 |  |  |  |  | 0 | Rated | Off | #VALUE! | 0 | 0 | 0 | 0 | 0 | FALSE | Summer | Summer | 7 | Off Peak | 1 | 0.099922 | 342.543 | 0 | 0 | 0 | 0
| 07/01 08:00:00 | 28 | 82.4 | 0 |  |  |  |  | 0 | Rated | Off | #VALUE! | 0 | 0 | 0 | 0 | 0 | FALSE | Summer | Summer | 8 | On Peak | 1 | 0.17792 | 349.2742 | 0 | 0 | 0 | 0
| 07/01 09:00:00 | 29 | 84.2 | 0 |  |  |  |  | 0 | Rated | Off | #VALUE! | 0 | 0 | 0 | 0 | 0 | FALSE | Summer | Summer | 9 | On Peak | 1 | 0.17792 | 352.4832 | 0 | 0 | 0 | 0
| 07/01 10:00:00 | 30.5 | 86.9 | 0 |  |  |  |  | 0 | Rated | Off | #VALUE! | 0 | 0 | 0 | 0 | 0 | FALSE | Summer | Summer | 10 | On Peak | 0 | 0.17792 | 354.8061 | 0 | 0 | 0 | 0
| 07/01 11:00:00 | 32 | 89.6 | 0 |  |  |  |  | 0 | Rated | Off | #VALUE! | 0 | 0 | 0 | 0 | 0 | FALSE | Summer | Summer | 11 | On Peak | 0 | 0.17792 | 355.7959 | 0 | 0 | 0 | 0
| 07/01 12:00:00 | 32 | 89.6 | 0 |  |  |  |  | 0 | Rated | Off | #VALUE! | 0 | 0 | 0 | 0 | 0 | FALSE | Summer | Summer | 12 | On Peak | 0 | 0.17792 | 357.5105 | 0 | 0 | 0 | 0
| 07/01 13:00:00 | 32.7 | 90.86 | 0 |  |  |  |  | 0 | Rated | Off | #VALUE! | 0 | 0 | 0 | 0 | 0 | FALSE | Summer | Summer | 13 | On Peak | 0 | 0.17792 | 359.3071 | 0 | 0 | 0 | 0
| 07/01 14:00:00 | 33 | 91.4 | 0 |  |  |  |  | 0 | Rated | Off | #VALUE! | 0 | 0 | 0 | 0 | 0 | FALSE | Summer | Summer | 14 | On Peak | 0 | 0.17792 | 363.605 | 0 | 0 | 0 | 0
| 07/01 15:00:00 | 34 | 93.2 | 0 |  |  |  |  | 0 | Rated | Off | #VALUE! | 0 | 0 | 0 | 0 | 0 | FALSE | Summer | Summer | 15 | On Peak | 0 | 0.17792 | 369.0761 | 0 | 0 | 0 | 0
| 07/01 16:00:00 | 33.8 | 92.84 | 0 |  |  |  |  | 0 | Rated | Off | #VALUE! | 0 | 0 | 0 | 0 | 0 | FALSE | Summer | Summer | 16 | On Peak | 0 | 0.17792 | 377.2549 | 0 | 0 | 0 | 0
| 07/01 17:00:00 | 32 | 89.6 | 0 |  |  |  |  | 0 | Rated | Off | #VALUE! | 0 | 0 | 0 | 0 | 0 | FALSE | Summer | Summer | 17 | Mid Peak | 0 | 0.12829 | 382.3621 | 0 | 0 | 0 | 0
| 07/01 18:00:00 | 31 | 87.8 | 0 |  |  |  |  | 0 | Rated | Off | #VALUE! | 0 | 0 | 0 | 0 | 0 | FALSE | Summer | Summer | 18 | Mid Peak | 0 | 0.12829 | 385.4571 | 0 | 0 | 0 | 0
| 07/01 19:00:00 | 30.8 | 87.44 | 0 |  |  |  |  | 0 | Rated | Off | #VALUE! | 0 | 0 | 0 | 0 | 0 | FALSE | Summer | Summer | 19 | Off Peak | 0 | 0.099922 | 385.391 | 0 | 0 | 0 | 0
| 07/01 20:00:00 | 30 | 86 | 0 |  |  |  |  | 0 | Rated | Off | #VALUE! | 0 | 0 | 0 | 0 | 0 | FALSE | Summer | Summer | 20 | Off Peak | 0 | 0.099922 | 384.5247 | 0 | 0 | 0 | 0
| 07/01 21:00:00 | 30 | 86 | 0 |  |  |  |  | 0 | Rated | Off | #VALUE! | 0 | 0 | 0 | 0 | 0 | FALSE | Summer | Summer | 21 | Off Peak | 0 | 0.099922 | 371.3968 | 0 | 0 | 0 | 0
| 07/01 22:00:00 | 28.6 | 83.48 | 0 |  |  |  |  | 0 | Rated | Off | #VALUE! | 0 | 0 | 0 | 0 | 0 | FALSE | Summer | Summer | 22 | Off Peak | 0 | 0.099922 | 344.4657 | 0 | 0 | 0 | 0
| 07/01 23:00:00 | 28 | 82.4 | 0 |  |  |  |  | 0 | Rated | Off | #VALUE! | 0 | 0 | 0 | 0 | 0 | FALSE | Summer | Summer | 23 | Off Peak | 0 | 0.099922 | 313.2934 | 0 | 0 | 0 | 0
| 07/01 24:00:00 | 27 | 80.6 | 0 |  |  |  |  | 0 | Rated | Off | #VALUE! | 0 | 0 | 0 | 0 | 0 | FALSE | Summer | Summer | 24 | Off Peak | 0 | 0.099922 | 286.6083 | 0 | 0 | 0 | 0
| 07/02 01:00:00 | 26.5 | 79.7 | 0 |  |  |  |  | 0 | Rated | Off | #VALUE! | 0 | 0 | 0 | 0 | 0 | TRUE | Summer | Summer | 1 | Off Peak | 0 | 0.099922 | 270.8189 | 0 | 0 | 0 | 0
| 07/02 02:00:00 | 26 | 78.8 | 0 |  |  |  |  | 0 | Rated | Off | #VALUE! | 0 | 0 | 0 | 0 | 0 | TRUE | Summer | Summer | 2 | Off Peak | 0 | 0.099922 | 262.9222 | 0 | 0 | 0 | 0
| 07/02 03:00:00 | 25 | 77 | 0 |  |  |  |  | 0 | Rated | Off | #VALUE! | 0 | 0 | 0 | 0 | 0 | TRUE | Summer | Summer | 3 | Off Peak | 0 | 0.099922 | 261.8005 | 0 | 0 | 0 | 0
| 07/02 04:00:00 | 24.9 | 76.82 | 0 |  |  |  |  | 0 | Rated | Off | #VALUE! | 0 | 0 | 0 | 0 | 0 | TRUE | Summer | Summer | 4 | Off Peak | 0 | 0.099922 | 269.7463 | 0 | 0 | 0 | 0
| 07/02 05:00:00 | 24 | 75.2 | 0 |  |  |  |  | 0 | Rated | Off | #VALUE! | 0 | 0 | 0 | 0 | 0 | TRUE | Summer | Summer | 5 | Off Peak | 0 | 0.099922 | 296.5159 | 0 | 0 | 0 | 0
| 07/02 06:00:00 | 25 | 77 | 0 |  |  |  |  | 0 | Rated | Off | #VALUE! | 0 | 0 | 0 | 0 | 0 | TRUE | Summer | Summer | 6 | Off Peak | 0 | 0.099922 | 328.3873 | 0 | 0 | 0 | 0
| 07/02 07:00:00 | 25.7 | 78.26 | 0 |  |  |  |  | 0 | Rated | Off | #VALUE! | 0 | 0 | 0 | 0 | 0 | TRUE | Summer | Summer | 7 | Off Peak | 0 | 0.099922 | 342.543 | 0 | 0 | 0 | 0
| 07/02 08:00:00 | 27 | 80.6 | 0 |  |  |  |  | 0 | Rated | Off | #VALUE! | 0 | 0 | 0 | 0 | 0 | TRUE | Summer | Summer | 8 | Off Peak | 0 | 0.099922 | 349.2742 | 0 | 0 | 0 | 0
| 07/02 09:00:00 | 27 | 80.6 | 0 |  |  |  |  | 0 | Rated | Off | #VALUE! | 0 | 0 | 0 | 0 | 0 | TRUE | Summer | Summer | 9 | Off Peak | 0 | 0.099922 | 352.4832 | 0 | 0 | 0 | 0
| 07/02 10:00:00 | 27.9 | 82.22 | 0 |  |  |  |  | 0 | Rated | Off | #VALUE! | 0 | 0 | 0 | 0 | 0 | TRUE | Summer | Summer | 10 | Off Peak | 0 | 0.099922 | 354.8061 | 0 | 0 | 0 | 0
| 07/02 11:00:00 | 28 | 82.4 | 0 |  |  |  |  | 0 | Rated | Off | #VALUE! | 0 | 0 | 0 | 0 | 0 | TRUE | Summer | Summer | 11 | Off Peak | 0 | 0.099922 | 355.7959 | 0 | 0 | 0 | 0
| 07/02 12:00:00 | 30 | 86 | 0 |  |  |  |  | 0 | Rated | Off | #VALUE! | 0 | 0 | 0 | 0 | 0 | TRUE | Summer | Summer | 12 | Off Peak | 0 | 0.099922 | 357.5105 | 0 | 0 | 0 | 0
| 07/02 13:00:00 | 30.6 | 87.08 | 0 |  |  |  |  | 0 | Rated | Off | #VALUE! | 0 | 0 | 0 | 0 | 0 | TRUE | Summer | Summer | 13 | Off Peak | 0 | 0.099922 | 359.3071 | 0 | 0 | 0 | 0
| 07/02 14:00:00 | 31 | 87.8 | 0 |  |  |  |  | 0 | Rated | Off | #VALUE! | 0 | 0 | 0 | 0 | 0 | TRUE | Summer | Summer | 14 | Off Peak | 0 | 0.099922 | 363.605 | 0 | 0 | 0 | 0
| 07/02 15:00:00 | 30 | 86 | 0 |  |  |  |  | 0 | Rated | Off | #VALUE! | 0 | 0 | 0 | 0 | 0 | TRUE | Summer | Summer | 15 | Off Peak | 0 | 0.099922 | 369.0761 | 0 | 0 | 0 | 0
| 07/02 16:00:00 | 30.3 | 86.54 | 0 |  |  |  |  | 0 | Rated | Off | #VALUE! | 0 | 0 | 0 | 0 | 0 | TRUE | Summer | Summer | 16 | Off Peak | 0 | 0.099922 | 377.2549 | 0 | 0 | 0 | 0
| 07/02 17:00:00 | 29.6 | 85.28 | 0 |  |  |  |  | 0 | Rated | Off | #VALUE! | 0 | 0 | 0 | 0 | 0 | TRUE | Summer | Summer | 17 | Off Peak | 0 | 0.099922 | 382.3621 | 0 | 0 | 0 | 0
| 07/02 18:00:00 | 28.8 | 83.84 | 0 |  |  |  |  | 0 | Rated | Off | #VALUE! | 0 | 0 | 0 | 0 | 0 | TRUE | Summer | Summer | 18 | Off Peak | 0 | 0.099922 | 385.4571 | 0 | 0 | 0 | 0
| 07/02 19:00:00 | 27.8 | 82.04 | 0 |  |  |  |  | 0 | Rated | Off | #VALUE! | 0 | 0 | 0 | 0 | 0 | TRUE | Summer | Summer | 19 | Off Peak | 0 | 0.099922 | 385.391 | 0 | 0 | 0 | 0
| 07/02 20:00:00 | 27.1 | 80.78 | 0 |  |  |  |  | 0 | Rated | Off | #VALUE! | 0 | 0 | 0 | 0 | 0 | TRUE | Summer | Summer | 20 | Off Peak | 0 | 0.099922 | 384.5247 | 0 | 0 | 0 | 0
| 07/02 21:00:00 | 26.2 | 79.16 | 0 |  |  |  |  | 0 | Rated | Off | #VALUE! | 0 | 0 | 0 | 0 | 0 | TRUE | Summer | Summer | 21 | Off Peak | 0 | 0.099922 | 371.3968 | 0 | 0 | 0 | 0
| 07/02 22:00:00 | 25.1 | 77.18 | 0 |  |  |  |  | 0 | Rated | Off | #VALUE! | 0 | 0 | 0 | 0 | 0 | TRUE | Summer | Summer | 22 | Off Peak | 0 | 0.099922 | 344.4657 | 0 | 0 | 0 | 0
| 07/02 23:00:00 | 24.5 | 76.1 | 0 |  |  |  |  | 0 | Rated | Off | #VALUE! | 0 | 0 | 0 | 0 | 0 | TRUE | Summer | Summer | 23 | Off Peak | 0 | 0.099922 | 313.2934 | 0 | 0 | 0 | 0
| 07/02 24:00:00 | 24.6 | 76.28 | 0 |  |  |  |  | 0 | Rated | Off | #VALUE! | 0 | 0 | 0 | 0 | 0 | TRUE | Summer | Summer | 24 | Off Peak | 0 | 0.099922 | 286.6083 | 0 | 0 | 0 | 0
| 07/03 01:00:00 | 24.2 | 75.56 | 0 |  |  |  |  | 0 | Rated | Off | #VALUE! | 0 | 0 | 0 | 0 | 0 | TRUE | Summer | Summer | 1 | Off Peak | 0 | 0.099922 | 270.8189 | 0 | 0 | 0 | 0
| 07/03 02:00:00 | 23.9 | 75.02 | 0 |  |  |  |  | 0 | Rated | Off | #VALUE! | 0 | 0 | 0 | 0 | 0 | TRUE | Summer | Summer | 2 | Off Peak | 0 | 0.099922 | 262.9222 | 0 | 0 | 0 | 0
| 07/03 03:00:00 | 23.6 | 74.48 | 0 |  |  |  |  | 0 | Rated | Off | #VALUE! | 0 | 0 | 0 | 0 | 0 | TRUE | Summer | Summer | 3 | Off Peak | 0 | 0.099922 | 261.8005 | 0 | 0 | 0 | 0
| 07/03 04:00:00 | 23.5 | 74.3 | 0 |  |  |  |  | 0 | Rated | Off | #VALUE! | 0 | 0 | 0 | 0 | 0 | TRUE | Summer | Summer | 4 | Off Peak | 0 | 0.099922 | 269.7463 | 0 | 0 | 0 | 0
| 07/03 05:00:00 | 22.9 | 73.22 | 0 |  |  |  |  | 0 | Rated | Off | #VALUE! | 0 | 0 | 0 | 0 | 0 | TRUE | Summer | Summer | 5 | Off Peak | 0 | 0.099922 | 296.5159 | 0 | 0 | 0 | 0
| 07/03 06:00:00 | 24 | 75.2 | 0 |  |  |  |  | 0 | Rated | Off | #VALUE! | 0 | 0 | 0 | 0 | 0 | TRUE | Summer | Summer | 6 | Off Peak | 0 | 0.099922 | 328.3873 | 0 | 0 | 0 | 0
| 07/03 07:00:00 | 23.4 | 74.12 | 0 |  |  |  |  | 0 | Rated | Off | #VALUE! | 0 | 0 | 0 | 0 | 0 | TRUE | Summer | Summer | 7 | Off Peak | 0 | 0.099922 | 342.543 | 0 | 0 | 0 | 0
| 07/03 08:00:00 | 25 | 77 | 0 |  |  |  |  | 0 | Rated | Off | #VALUE! | 0 | 0 | 0 | 0 | 0 | TRUE | Summer | Summer | 8 | Off Peak | 0 | 0.099922 | 349.2742 | 0 | 0 | 0 | 0
| 07/03 09:00:00 | 26 | 78.8 | 0 |  |  |  |  | 0 | Rated | Off | #VALUE! | 0 | 0 | 0 | 0 | 0 | TRUE | Summer | Summer | 9 | Off Peak | 0 | 0.099922 | 352.4832 | 0 | 0 | 0 | 0
| 07/03 10:00:00 | 26.8 | 80.24 | 0 |  |  |  |  | 0 | Rated | Off | #VALUE! | 0 | 0 | 0 | 0 | 0 | TRUE | Summer | Summer | 10 | Off Peak | 0 | 0.099922 | 354.8061 | 0 | 0 | 0 | 0
| 07/03 11:00:00 | 28 | 82.4 | 0 |  |  |  |  | 0 | Rated | Off | #VALUE! | 0 | 0 | 0 | 0 | 0 | TRUE | Summer | Summer | 11 | Off Peak | 0 | 0.099922 | 355.7959 | 0 | 0 | 0 | 0
| 07/03 12:00:00 | 29 | 84.2 | 0 |  |  |  |  | 0 | Rated | Off | #VALUE! | 0 | 0 | 0 | 0 | 0 | TRUE | Summer | Summer | 12 | Off Peak | 0 | 0.099922 | 357.5105 | 0 | 0 | 0 | 0
| 07/03 13:00:00 | 29.8 | 85.64 | 0 |  |  |  |  | 0 | Rated | Off | #VALUE! | 0 | 0 | 0 | 0 | 0 | TRUE | Summer | Summer | 13 | Off Peak | 0 | 0.099922 | 359.3071 | 0 | 0 | 0 | 0
| 07/03 14:00:00 | 30 | 86 | 0 |  |  |  |  | 0 | Rated | Off | #VALUE! | 0 | 0 | 0 | 0 | 0 | TRUE | Summer | Summer | 14 | Off Peak | 0 | 0.099922 | 363.605 | 0 | 0 | 0 | 0
| 07/03 15:00:00 | 31 | 87.8 | 0 |  |  |  |  | 0 | Rated | Off | #VALUE! | 0 | 0 | 0 | 0 | 0 | TRUE | Summer | Summer | 15 | Off Peak | 0 | 0.099922 | 369.0761 | 0 | 0 | 0 | 0
| 07/03 16:00:00 | 30.8 | 87.44 | 0 |  |  |  |  | 0 | Rated | Off | #VALUE! | 0 | 0 | 0 | 0 | 0 | TRUE | Summer | Summer | 16 | Off Peak | 0 | 0.099922 | 377.2549 | 0 | 0 | 0 | 0
| 07/03 17:00:00 | 31 | 87.8 | 0 |  |  |  |  | 0 | Rated | Off | #VALUE! | 0 | 0 | 0 | 0 | 0 | TRUE | Summer | Summer | 17 | Off Peak | 0 | 0.099922 | 382.3621 | 0 | 0 | 0 | 0
| 07/03 18:00:00 | 30 | 86 | 0 |  |  |  |  | 0 | Rated | Off | #VALUE! | 0 | 0 | 0 | 0 | 0 | TRUE | Summer | Summer | 18 | Off Peak | 0 | 0.099922 | 385.4571 | 0 | 0 | 0 | 0
| 07/03 19:00:00 | 28 | 82.4 | 0 |  |  |  |  | 0 | Rated | Off | #VALUE! | 0 | 0 | 0 | 0 | 0 | TRUE | Summer | Summer | 19 | Off Peak | 0 | 0.099922 | 385.391 | 0 | 0 | 0 | 0
| 07/03 20:00:00 | 27 | 80.6 | 0 |  |  |  |  | 0 | Rated | Off | #VALUE! | 0 | 0 | 0 | 0 | 0 | TRUE | Summer | Summer | 20 | Off Peak | 0 | 0.099922 | 384.5247 | 0 | 0 | 0 | 0
| 07/03 21:00:00 | 25 | 77 | 0 |  |  |  |  | 0 | Rated | Off | #VALUE! | 0 | 0 | 0 | 0 | 0 | TRUE | Summer | Summer | 21 | Off Peak | 0 | 0.099922 | 371.3968 | 0 | 0 | 0 | 0
| 07/03 22:00:00 | 23.9 | 75.02 | 0 |  |  |  |  | 0 | Rated | Off | #VALUE! | 0 | 0 | 0 | 0 | 0 | TRUE | Summer | Summer | 22 | Off Peak | 0 | 0.099922 | 344.4657 | 0 | 0 | 0 | 0
| 07/03 23:00:00 | 23 | 73.4 | 0 |  |  |  |  | 0 | Rated | Off | #VALUE! | 0 | 0 | 0 | 0 | 0 | TRUE | Summer | Summer | 23 | Off Peak | 0 | 0.099922 | 313.2934 | 0 | 0 | 0 | 0
| 07/03 24:00:00 | 24 | 75.2 | 0 |  |  |  |  | 0 | Rated | Off | #VALUE! | 0 | 0 | 0 | 0 | 0 | TRUE | Summer | Summer | 24 | Off Peak | 0 | 0.099922 | 286.6083 | 0 | 0 | 0 | 0
| 07/04 01:00:00 | 23.4 | 74.12 | 0 |  |  |  |  | 0 | Rated | Off | #VALUE! | 0 | 0 | 0 | 0 | 0 | FALSE | Summer | Summer | 1 | Off Peak | 0 | 0.099922 | 270.8189 | 0 | 0 | 0 | 0
| 07/04 02:00:00 | 23 | 73.4 | 0 |  |  |  |  | 0 | Rated | Off | #VALUE! | 0 | 0 | 0 | 0 | 0 | FALSE | Summer | Summer | 2 | Off Peak | 0 | 0.099922 | 262.9222 | 0 | 0 | 0 | 0
| 07/04 03:00:00 | 23 | 73.4 | 0 |  |  |  |  | 0 | Rated | Off | #VALUE! | 0 | 0 | 0 | 0 | 0 | FALSE | Summer | Summer | 3 | Off Peak | 0 | 0.099922 | 261.8005 | 0 | 0 | 0 | 0
| 07/04 04:00:00 | 22.6 | 72.68 | 0 |  |  |  |  | 0 | Rated | Off | #VALUE! | 0 | 0 | 0 | 0 | 0 | FALSE | Summer | Summer | 4 | Off Peak | 0 | 0.099922 | 269.7463 | 0 | 0 | 0 | 0
| 07/04 05:00:00 | 22 | 71.6 | 0 |  |  |  |  | 0 | Rated | Off | #VALUE! | 0 | 0 | 0 | 0 | 0 | FALSE | Summer | Summer | 5 | Off Peak | 0 | 0.099922 | 296.5159 | 0 | 0 | 0 | 0
| 07/04 06:00:00 | 23 | 73.4 | 0 |  |  |  |  | 0 | Rated | Off | #VALUE! | 0 | 0 | 0 | 0 | 0 | FALSE | Summer | Summer | 6 | Off Peak | 0 | 0.099922 | 328.3873 | 0 | 0 | 0 | 0
| 07/04 07:00:00 | 25.3 | 77.54 | 0 |  |  |  |  | 0 | Rated | Off | #VALUE! | 0 | 0 | 0 | 0 | 0 | FALSE | Summer | Summer | 7 | Off Peak | 1 | 0.099922 | 342.543 | 0 | 0 | 0 | 0
| 07/04 08:00:00 | 27 | 80.6 | 0 |  |  |  |  | 0 | Rated | Off | #VALUE! | 0 | 0 | 0 | 0 | 0 | FALSE | Summer | Summer | 8 | On Peak | 1 | 0.17792 | 349.2742 | 0 | 0 | 0 | 0
| 07/04 09:00:00 | 28 | 82.4 | 0 |  |  |  |  | 0 | Rated | Off | #VALUE! | 0 | 0 | 0 | 0 | 0 | FALSE | Summer | Summer | 9 | On Peak | 1 | 0.17792 | 352.4832 | 0 | 0 | 0 | 0
| 07/04 10:00:00 | 27.9 | 82.22 | 0 |  |  |  |  | 0 | Rated | Off | #VALUE! | 0 | 0 | 0 | 0 | 0 | FALSE | Summer | Summer | 10 | On Peak | 0 | 0.17792 | 354.8061 | 0 | 0 | 0 | 0
| 07/04 11:00:00 | 30 | 86 | 0 |  |  |  |  | 0 | Rated | Off | #VALUE! | 0 | 0 | 0 | 0 | 0 | FALSE | Summer | Summer | 11 | On Peak | 0 | 0.17792 | 355.7959 | 0 | 0 | 0 | 0
| 07/04 12:00:00 | 31 | 87.8 | 0 |  |  |  |  | 0 | Rated | Off | #VALUE! | 0 | 0 | 0 | 0 | 0 | FALSE | Summer | Summer | 12 | On Peak | 0 | 0.17792 | 357.5105 | 0 | 0 | 0 | 0
| 07/04 13:00:00 | 31.9 | 89.42 | 0 |  |  |  |  | 0 | Rated | Off | #VALUE! | 0 | 0 | 0 | 0 | 0 | FALSE | Summer | Summer | 13 | On Peak | 0 | 0.17792 | 359.3071 | 0 | 0 | 0 | 0
| 07/04 14:00:00 | 33 | 91.4 | 0 |  |  |  |  | 0 | Rated | Off | #VALUE! | 0 | 0 | 0 | 0 | 0 | FALSE | Summer | Summer | 14 | On Peak | 0 | 0.17792 | 363.605 | 0 | 0 | 0 | 0
| 07/04 15:00:00 | 33 | 91.4 | 0 |  |  |  |  | 0 | Rated | Off | #VALUE! | 0 | 0 | 0 | 0 | 0 | FALSE | Summer | Summer | 15 | On Peak | 0 | 0.17792 | 369.0761 | 0 | 0 | 0 | 0
| 07/04 16:00:00 | 33.3 | 91.94 | 0 |  |  |  |  | 0 | Rated | Off | #VALUE! | 0 | 0 | 0 | 0 | 0 | FALSE | Summer | Summer | 16 | On Peak | 0 | 0.17792 | 377.2549 | 0 | 0 | 0 | 0
| 07/04 17:00:00 | 33 | 91.4 | 0 |  |  |  |  | 0 | Rated | Off | #VALUE! | 0 | 0 | 0 | 0 | 0 | FALSE | Summer | Summer | 17 | Mid Peak | 0 | 0.12829 | 382.3621 | 0 | 0 | 0 | 0
| 07/04 18:00:00 | 33 | 91.4 | 0 |  |  |  |  | 0 | Rated | Off | #VALUE! | 0 | 0 | 0 | 0 | 0 | FALSE | Summer | Summer | 18 | Mid Peak | 0 | 0.12829 | 385.4571 | 0 | 0 | 0 | 0
| 07/04 19:00:00 | 31.2 | 88.16 | 0 |  |  |  |  | 0 | Rated | Off | #VALUE! | 0 | 0 | 0 | 0 | 0 | FALSE | Summer | Summer | 19 | Off Peak | 0 | 0.099922 | 385.391 | 0 | 0 | 0 | 0
| 07/04 20:00:00 | 29 | 84.2 | 0 |  |  |  |  | 0 | Rated | Off | #VALUE! | 0 | 0 | 0 | 0 | 0 | FALSE | Summer | Summer | 20 | Off Peak | 0 | 0.099922 | 384.5247 | 0 | 0 | 0 | 0
| 07/04 21:00:00 | 28 | 82.4 | 0 |  |  |  |  | 0 | Rated | Off | #VALUE! | 0 | 0 | 0 | 0 | 0 | FALSE | Summer | Summer | 21 | Off Peak | 0 | 0.099922 | 371.3968 | 0 | 0 | 0 | 0
| 07/04 22:00:00 | 26.9 | 80.42 | 0 |  |  |  |  | 0 | Rated | Off | #VALUE! | 0 | 0 | 0 | 0 | 0 | FALSE | Summer | Summer | 22 | Off Peak | 0 | 0.099922 | 344.4657 | 0 | 0 | 0 | 0
| 07/04 23:00:00 | 26 | 78.8 | 0 |  |  |  |  | 0 | Rated | Off | #VALUE! | 0 | 0 | 0 | 0 | 0 | FALSE | Summer | Summer | 23 | Off Peak | 0 | 0.099922 | 313.2934 | 0 | 0 | 0 | 0
| 07/04 24:00:00 | 26 | 78.8 | 0 |  |  |  |  | 0 | Rated | Off | #VALUE! | 0 | 0 | 0 | 0 | 0 | FALSE | Summer | Summer | 24 | Off Peak | 0 | 0.099922 | 286.6083 | 0 | 0 | 0 | 0
| 07/05 01:00:00 | 26.3 | 79.34 | 0 |  |  |  |  | 0 | Rated | Off | #VALUE! | 0 | 0 | 0 | 0 | 0 | FALSE | Summer | Summer | 1 | Off Peak | 0 | 0.099922 | 270.8189 | 0 | 0 | 0 | 0
| 07/05 02:00:00 | 26 | 78.8 | 0 |  |  |  |  | 0 | Rated | Off | #VALUE! | 0 | 0 | 0 | 0 | 0 | FALSE | Summer | Summer | 2 | Off Peak | 0 | 0.099922 | 262.9222 | 0 | 0 | 0 | 0
| 07/05 03:00:00 | 25 | 77 | 0 |  |  |  |  | 0 | Rated | Off | #VALUE! | 0 | 0 | 0 | 0 | 0 | FALSE | Summer | Summer | 3 | Off Peak | 0 | 0.099922 | 261.8005 | 0 | 0 | 0 | 0
| 07/05 04:00:00 | 24.8 | 76.64 | 0 |  |  |  |  | 0 | Rated | Off | #VALUE! | 0 | 0 | 0 | 0 | 0 | FALSE | Summer | Summer | 4 | Off Peak | 0 | 0.099922 | 269.7463 | 0 | 0 | 0 | 0
| 07/05 05:00:00 | 25 | 77 | 0 |  |  |  |  | 0 | Rated | Off | #VALUE! | 0 | 0 | 0 | 0 | 0 | FALSE | Summer | Summer | 5 | Off Peak | 0 | 0.099922 | 296.5159 | 0 | 0 | 0 | 0
| 07/05 06:00:00 | 26 | 78.8 | 0 |  |  |  |  | 0 | Rated | Off | #VALUE! | 0 | 0 | 0 | 0 | 0 | FALSE | Summer | Summer | 6 | Off Peak | 0 | 0.099922 | 328.3873 | 0 | 0 | 0 | 0
| 07/05 07:00:00 | 25.8 | 78.44 | 0 |  |  |  |  | 0 | Rated | Off | #VALUE! | 0 | 0 | 0 | 0 | 0 | FALSE | Summer | Summer | 7 | Off Peak | 1 | 0.099922 | 342.543 | 0 | 0 | 0 | 0
| 07/05 08:00:00 | 26 | 78.8 | 0 |  |  |  |  | 0 | Rated | Off | #VALUE! | 0 | 0 | 0 | 0 | 0 | FALSE | Summer | Summer | 8 | On Peak | 1 | 0.17792 | 349.2742 | 0 | 0 | 0 | 0
| 07/05 09:00:00 | 28 | 82.4 | 0 |  |  |  |  | 0 | Rated | Off | #VALUE! | 0 | 0 | 0 | 0 | 0 | FALSE | Summer | Summer | 9 | On Peak | 1 | 0.17792 | 352.4832 | 0 | 0 | 0 | 0
| 07/05 10:00:00 | 27.6 | 81.68 | 0 |  |  |  |  | 0 | Rated | Off | #VALUE! | 0 | 0 | 0 | 0 | 0 | FALSE | Summer | Summer | 10 | On Peak | 0 | 0.17792 | 354.8061 | 0 | 0 | 0 | 0
| 07/05 11:00:00 | 30 | 86 | 0 |  |  |  |  | 0 | Rated | Off | #VALUE! | 0 | 0 | 0 | 0 | 0 | FALSE | Summer | Summer | 11 | On Peak | 0 | 0.17792 | 355.7959 | 0 | 0 | 0 | 0
| 07/05 12:00:00 | 31 | 87.8 | 0 |  |  |  |  | 0 | Rated | Off | #VALUE! | 0 | 0 | 0 | 0 | 0 | FALSE | Summer | Summer | 12 | On Peak | 0 | 0.17792 | 357.5105 | 0 | 0 | 0 | 0
| 07/05 13:00:00 | 32.3 | 90.14 | 0 |  |  |  |  | 0 | Rated | Off | #VALUE! | 0 | 0 | 0 | 0 | 0 | FALSE | Summer | Summer | 13 | On Peak | 0 | 0.17792 | 359.3071 | 0 | 0 | 0 | 0
| 07/05 14:00:00 | 33 | 91.4 | 0 |  |  |  |  | 0 | Rated | Off | #VALUE! | 0 | 0 | 0 | 0 | 0 | FALSE | Summer | Summer | 14 | On Peak | 0 | 0.17792 | 363.605 | 0 | 0 | 0 | 0
| 07/05 15:00:00 | 34 | 93.2 | 0 |  |  |  |  | 0 | Rated | Off | #VALUE! | 0 | 0 | 0 | 0 | 0 | FALSE | Summer | Summer | 15 | On Peak | 0 | 0.17792 | 369.0761 | 0 | 0 | 0 | 0
| 07/05 16:00:00 | 33 | 91.4 | 0 |  |  |  |  | 0 | Rated | Off | #VALUE! | 0 | 0 | 0 | 0 | 0 | FALSE | Summer | Summer | 16 | On Peak | 0 | 0.17792 | 377.2549 | 0 | 0 | 0 | 0
| 07/05 17:00:00 | 33 | 91.4 | 0 |  |  |  |  | 0 | Rated | Off | #VALUE! | 0 | 0 | 0 | 0 | 0 | FALSE | Summer | Summer | 17 | Mid Peak | 0 | 0.12829 | 382.3621 | 0 | 0 | 0 | 0
| 07/05 18:00:00 | 32 | 89.6 | 0 |  |  |  |  | 0 | Rated | Off | #VALUE! | 0 | 0 | 0 | 0 | 0 | FALSE | Summer | Summer | 18 | Mid Peak | 0 | 0.12829 | 385.4571 | 0 | 0 | 0 | 0
| 07/05 19:00:00 | 28.1 | 82.58 | 0 |  |  |  |  | 0 | Rated | Off | #VALUE! | 0 | 0 | 0 | 0 | 0 | FALSE | Summer | Summer | 19 | Off Peak | 0 | 0.099922 | 385.391 | 0 | 0 | 0 | 0
| 07/05 20:00:00 | 24 | 75.2 | 0 |  |  |  |  | 0 | Rated | Off | #VALUE! | 0 | 0 | 0 | 0 | 0 | FALSE | Summer | Summer | 20 | Off Peak | 0 | 0.099922 | 384.5247 | 0 | 0 | 0 | 0
| 07/05 21:00:00 | 24 | 75.2 | 0 |  |  |  |  | 0 | Rated | Off | #VALUE! | 0 | 0 | 0 | 0 | 0 | FALSE | Summer | Summer | 21 | Off Peak | 0 | 0.099922 | 371.3968 | 0 | 0 | 0 | 0
| 07/05 22:00:00 | 24.7 | 76.46 | 0 |  |  |  |  | 0 | Rated | Off | #VALUE! | 0 | 0 | 0 | 0 | 0 | FALSE | Summer | Summer | 22 | Off Peak | 0 | 0.099922 | 344.4657 | 0 | 0 | 0 | 0
| 07/05 23:00:00 | 25 | 77 | 0 |  |  |  |  | 0 | Rated | Off | #VALUE! | 0 | 0 | 0 | 0 | 0 | FALSE | Summer | Summer | 23 | Off Peak | 0 | 0.099922 | 313.2934 | 0 | 0 | 0 | 0
| 07/05 24:00:00 | 23 | 73.4 | 0 |  |  |  |  | 0 | Rated | Off | #VALUE! | 0 | 0 | 0 | 0 | 0 | FALSE | Summer | Summer | 24 | Off Peak | 0 | 0.099922 | 286.6083 | 0 | 0 | 0 | 0
| 07/06 01:00:00 | 22 | 71.6 | 0 |  |  |  |  | 0 | Rated | Off | #VALUE! | 0 | 0 | 0 | 0 | 0 | FALSE | Summer | Summer | 1 | Off Peak | 0 | 0.099922 | 270.8189 | 0 | 0 | 0 | 0
| 07/06 02:00:00 | 21 | 69.8 | 0 |  |  |  |  | 0 | Rated | Off | #VALUE! | 0 | 0 | 0 | 0 | 0 | FALSE | Summer | Summer | 2 | Off Peak | 0 | 0.099922 | 262.9222 | 0 | 0 | 0 | 0
| 07/06 03:00:00 | 21 | 69.8 | 0 |  |  |  |  | 0 | Rated | Off | #VALUE! | 0 | 0 | 0 | 0 | 0 | FALSE | Summer | Summer | 3 | Off Peak | 0 | 0.099922 | 261.8005 | 0 | 0 | 0 | 0
| 07/06 04:00:00 | 20.1 | 68.18 | 0 |  |  |  |  | 0 | Rated | Off | #VALUE! | 0 | 0 | 0 | 0 | 0 | FALSE | Summer | Summer | 4 | Off Peak | 0 | 0.099922 | 269.7463 | 0 | 0 | 0 | 0
| 07/06 05:00:00 | 19 | 66.2 | 0 |  |  |  |  | 0 | Rated | Off | #VALUE! | 0 | 0 | 0 | 0 | 0 | FALSE | Summer | Summer | 5 | Off Peak | 0 | 0.099922 | 296.5159 | 0 | 0 | 0 | 0
| 07/06 06:00:00 | 19 | 66.2 | 0 |  |  |  |  | 0 | Rated | Off | #VALUE! | 0 | 0 | 0 | 0 | 0 | FALSE | Summer | Summer | 6 | Off Peak | 0 | 0.099922 | 328.3873 | 0 | 0 | 0 | 0
| 07/06 07:00:00 | 19.4 | 66.92 | 0 |  |  |  |  | 0 | Rated | Off | #VALUE! | 0 | 0 | 0 | 0 | 0 | FALSE | Summer | Summer | 7 | Off Peak | 1 | 0.099922 | 342.543 | 0 | 0 | 0 | 0
| 07/06 08:00:00 | 20 | 68 | 0 |  |  |  |  | 0 | Rated | Off | #VALUE! | 0 | 0 | 0 | 0 | 0 | FALSE | Summer | Summer | 8 | On Peak | 1 | 0.17792 | 349.2742 | 0 | 0 | 0 | 0
| 07/06 09:00:00 | 21 | 69.8 | 0 |  |  |  |  | 0 | Rated | Off | #VALUE! | 0 | 0 | 0 | 0 | 0 | FALSE | Summer | Summer | 9 | On Peak | 1 | 0.17792 | 352.4832 | 0 | 0 | 0 | 0
| 07/06 10:00:00 | 21.7 | 71.06 | 0 |  |  |  |  | 0 | Rated | Off | #VALUE! | 0 | 0 | 0 | 0 | 0 | FALSE | Summer | Summer | 10 | On Peak | 0 | 0.17792 | 354.8061 | 0 | 0 | 0 | 0
| 07/06 11:00:00 | 23 | 73.4 | 0 |  |  |  |  | 0 | Rated | Off | #VALUE! | 0 | 0 | 0 | 0 | 0 | FALSE | Summer | Summer | 11 | On Peak | 0 | 0.17792 | 355.7959 | 0 | 0 | 0 | 0
| 07/06 12:00:00 | 23 | 73.4 | 0 |  |  |  |  | 0 | Rated | Off | #VALUE! | 0 | 0 | 0 | 0 | 0 | FALSE | Summer | Summer | 12 | On Peak | 0 | 0.17792 | 357.5105 | 0 | 0 | 0 | 0
| 07/06 13:00:00 | 24.4 | 75.92 | 0 |  |  |  |  | 0 | Rated | Off | #VALUE! | 0 | 0 | 0 | 0 | 0 | FALSE | Summer | Summer | 13 | On Peak | 0 | 0.17792 | 359.3071 | 0 | 0 | 0 | 0
| 07/06 14:00:00 | 24 | 75.2 | 0 |  |  |  |  | 0 | Rated | Off | #VALUE! | 0 | 0 | 0 | 0 | 0 | FALSE | Summer | Summer | 14 | On Peak | 0 | 0.17792 | 363.605 | 0 | 0 | 0 | 0
| 07/06 15:00:00 | 25 | 77 | 0 |  |  |  |  | 0 | Rated | Off | #VALUE! | 0 | 0 | 0 | 0 | 0 | FALSE | Summer | Summer | 15 | On Peak | 0 | 0.17792 | 369.0761 | 0 | 0 | 0 | 0
| 07/06 16:00:00 | 24.7 | 76.46 | 0 |  |  |  |  | 0 | Rated | Off | #VALUE! | 0 | 0 | 0 | 0 | 0 | FALSE | Summer | Summer | 16 | On Peak | 0 | 0.17792 | 377.2549 | 0 | 0 | 0 | 0
| 07/06 17:00:00 | 24 | 75.2 | 0 |  |  |  |  | 0 | Rated | Off | #VALUE! | 0 | 0 | 0 | 0 | 0 | FALSE | Summer | Summer | 17 | Mid Peak | 0 | 0.12829 | 382.3621 | 0 | 0 | 0 | 0
| 07/06 18:00:00 | 24 | 75.2 | 0 |  |  |  |  | 0 | Rated | Off | #VALUE! | 0 | 0 | 0 | 0 | 0 | FALSE | Summer | Summer | 18 | Mid Peak | 0 | 0.12829 | 385.4571 | 0 | 0 | 0 | 0
| 07/06 19:00:00 | 22.6 | 72.68 | 0 |  |  |  |  | 0 | Rated | Off | #VALUE! | 0 | 0 | 0 | 0 | 0 | FALSE | Summer | Summer | 19 | Off Peak | 0 | 0.099922 | 385.391 | 0 | 0 | 0 | 0
| 07/06 20:00:00 | 20 | 68 | 0 |  |  |  |  | 0 | Rated | Off | #VALUE! | 0 | 0 | 0 | 0 | 0 | FALSE | Summer | Summer | 20 | Off Peak | 0 | 0.099922 | 384.5247 | 0 | 0 | 0 | 0
| 07/06 21:00:00 | 18 | 64.4 | 0 |  |  |  |  | 0 | Rated | Off | #VALUE! | 0 | 0 | 0 | 0 | 0 | FALSE | Summer | Summer | 21 | Off Peak | 0 | 0.099922 | 371.3968 | 0 | 0 | 0 | 0
| 07/06 22:00:00 | 17.4 | 63.32 | 0 |  |  |  |  | 0 | Rated | Off | #VALUE! | 0 | 0 | 0 | 0 | 0 | FALSE | Summer | Summer | 22 | Off Peak | 0 | 0.099922 | 344.4657 | 0 | 0 | 0 | 0
| 07/06 23:00:00 | 18 | 64.4 | 0 |  |  |  |  | 0 | Rated | Off | #VALUE! | 0 | 0 | 0 | 0 | 0 | FALSE | Summer | Summer | 23 | Off Peak | 0 | 0.099922 | 313.2934 | 0 | 0 | 0 | 0
| 07/06 24:00:00 | 17.3 | 63.14 | 0 |  |  |  |  | 0 | Rated | Off | #VALUE! | 0 | 0 | 0 | 0 | 0 | FALSE | Summer | Summer | 24 | Off Peak | 0 | 0.099922 | 286.6083 | 0 | 0 | 0 | 0
| 07/07 01:00:00 | 16.7 | 62.06 | 0 |  |  |  |  | 0 | Rated | Off | #VALUE! | 0 | 0 | 0 | 0 | 0 | FALSE | Summer | Summer | 1 | Off Peak | 0 | 0.099922 | 270.8189 | 0 | 0 | 0 | 0
| 07/07 02:00:00 | 16 | 60.8 | 0 |  |  |  |  | 0 | Rated | Off | #VALUE! | 0 | 0 | 0 | 0 | 0 | FALSE | Summer | Summer | 2 | Off Peak | 0 | 0.099922 | 262.9222 | 0 | 0 | 0 | 0
| 07/07 03:00:00 | 15 | 59 | 0 |  |  | 3.1746 | 3.0491 | 0 | Rated | Off | #VALUE! | 0 | 0 | 0 | 0 | 0 | FALSE | Summer | Summer | 3 | Off Peak | 0 | 0.099922 | 261.8005 | 0 | 0 | 0 | 0
| 07/07 04:00:00 | 13.5 | 56.3 | 0 |  |  | 3.1278 | 3.1769 | 0 | Rated | Off | #VALUE! | 0 | 0 | 0 | 0 | 0 | FALSE | Summer | Summer | 4 | Off Peak | 0 | 0.099922 | 269.7463 | 0 | 0 | 0 | 0
| 07/07 05:00:00 | 14 | 57.2 | 0 |  |  | 3.1437 | 3.1373 | 0 | Rated | Off | #VALUE! | 0 | 0 | 0 | 0 | 0 | FALSE | Summer | Summer | 5 | Off Peak | 0 | 0.099922 | 296.5159 | 0 | 0 | 0 | 0
| 07/07 06:00:00 | 15 | 59 | 0 |  |  | 3.1746 | 3.0491 | 0 | Rated | Off | #VALUE! | 0 | 0 | 0 | 0 | 0 | FALSE | Summer | Summer | 6 | Off Peak | 0 | 0.099922 | 328.3873 | 0 | 0 | 0 | 0
| 07/07 07:00:00 | 16.9 | 62.42 | 0 |  |  |  |  | 0 | Rated | Off | #VALUE! | 0 | 0 | 0 | 0 | 0 | FALSE | Summer | Summer | 7 | Off Peak | 1 | 0.099922 | 342.543 | 0 | 0 | 0 | 0
| 07/07 08:00:00 | 20 | 68 | 0 |  |  |  |  | 0 | Rated | Off | #VALUE! | 0 | 0 | 0 | 0 | 0 | FALSE | Summer | Summer | 8 | On Peak | 1 | 0.17792 | 349.2742 | 0 | 0 | 0 | 0
| 07/07 09:00:00 | 22 | 71.6 | 0 |  |  |  |  | 0 | Rated | Off | #VALUE! | 0 | 0 | 0 | 0 | 0 | FALSE | Summer | Summer | 9 | On Peak | 1 | 0.17792 | 352.4832 | 0 | 0 | 0 | 0
| 07/07 10:00:00 | 23.5 | 74.3 | 0 |  |  |  |  | 0 | Rated | Off | #VALUE! | 0 | 0 | 0 | 0 | 0 | FALSE | Summer | Summer | 10 | On Peak | 0 | 0.17792 | 354.8061 | 0 | 0 | 0 | 0
| 07/07 11:00:00 | 24 | 75.2 | 0 |  |  |  |  | 0 | Rated | Off | #VALUE! | 0 | 0 | 0 | 0 | 0 | FALSE | Summer | Summer | 11 | On Peak | 0 | 0.17792 | 355.7959 | 0 | 0 | 0 | 0
| 07/07 12:00:00 | 25 | 77 | 0 |  |  |  |  | 0 | Rated | Off | #VALUE! | 0 | 0 | 0 | 0 | 0 | FALSE | Summer | Summer | 12 | On Peak | 0 | 0.17792 | 357.5105 | 0 | 0 | 0 | 0
| 07/07 13:00:00 | 24.8 | 76.64 | 0 |  |  |  |  | 0 | Rated | Off | #VALUE! | 0 | 0 | 0 | 0 | 0 | FALSE | Summer | Summer | 13 | On Peak | 0 | 0.17792 | 359.3071 | 0 | 0 | 0 | 0
| 07/07 14:00:00 | 25 | 77 | 0 |  |  |  |  | 0 | Rated | Off | #VALUE! | 0 | 0 | 0 | 0 | 0 | FALSE | Summer | Summer | 14 | On Peak | 0 | 0.17792 | 363.605 | 0 | 0 | 0 | 0
| 07/07 15:00:00 | 25 | 77 | 0 |  |  |  |  | 0 | Rated | Off | #VALUE! | 0 | 0 | 0 | 0 | 0 | FALSE | Summer | Summer | 15 | On Peak | 0 | 0.17792 | 369.0761 | 0 | 0 | 0 | 0
| 07/07 16:00:00 | 25.1 | 77.18 | 0 |  |  |  |  | 0 | Rated | Off | #VALUE! | 0 | 0 | 0 | 0 | 0 | FALSE | Summer | Summer | 16 | On Peak | 0 | 0.17792 | 377.2549 | 0 | 0 | 0 | 0
| 07/07 17:00:00 | 25 | 77 | 0 |  |  |  |  | 0 | Rated | Off | #VALUE! | 0 | 0 | 0 | 0 | 0 | FALSE | Summer | Summer | 17 | Mid Peak | 0 | 0.12829 | 382.3621 | 0 | 0 | 0 | 0
| 07/07 18:00:00 | 24 | 75.2 | 0 |  |  |  |  | 0 | Rated | Off | #VALUE! | 0 | 0 | 0 | 0 | 0 | FALSE | Summer | Summer | 18 | Mid Peak | 0 | 0.12829 | 385.4571 | 0 | 0 | 0 | 0
| 07/07 19:00:00 | 23.1 | 73.58 | 0 |  |  |  |  | 0 | Rated | Off | #VALUE! | 0 | 0 | 0 | 0 | 0 | FALSE | Summer | Summer | 19 | Off Peak | 0 | 0.099922 | 385.391 | 0 | 0 | 0 | 0
| 07/07 20:00:00 | 21 | 69.8 | 0 |  |  |  |  | 0 | Rated | Off | #VALUE! | 0 | 0 | 0 | 0 | 0 | FALSE | Summer | Summer | 20 | Off Peak | 0 | 0.099922 | 384.5247 | 0 | 0 | 0 | 0
| 07/07 21:00:00 | 20 | 68 | 0 |  |  |  |  | 0 | Rated | Off | #VALUE! | 0 | 0 | 0 | 0 | 0 | FALSE | Summer | Summer | 21 | Off Peak | 0 | 0.099922 | 371.3968 | 0 | 0 | 0 | 0
| 07/07 22:00:00 | 17.7 | 63.86 | 0 |  |  |  |  | 0 | Rated | Off | #VALUE! | 0 | 0 | 0 | 0 | 0 | FALSE | Summer | Summer | 22 | Off Peak | 0 | 0.099922 | 344.4657 | 0 | 0 | 0 | 0
| 07/07 23:00:00 | 17 | 62.6 | 0 |  |  |  |  | 0 | Rated | Off | #VALUE! | 0 | 0 | 0 | 0 | 0 | FALSE | Summer | Summer | 23 | Off Peak | 0 | 0.099922 | 313.2934 | 0 | 0 | 0 | 0
| 07/07 24:00:00 | 16 | 60.8 | 0 |  |  |  |  | 0 | Rated | Off | #VALUE! | 0 | 0 | 0 | 0 | 0 | FALSE | Summer | Summer | 24 | Off Peak | 0 | 0.099922 | 286.6083 | 0 | 0 | 0 | 0
| 07/08 01:00:00 | 15.4 | 59.72 | 0 |  |  | 3.1896 | 3.0006 | 0 | Rated | Off | #VALUE! | 0 | 0 | 0 | 0 | 0 | FALSE | Summer | Summer | 1 | Off Peak | 0 | 0.099922 | 270.8189 | 0 | 0 | 0 | 0
| 07/08 02:00:00 | 15 | 59 | 0 |  |  | 3.1746 | 3.0491 | 0 | Rated | Off | #VALUE! | 0 | 0 | 0 | 0 | 0 | FALSE | Summer | Summer | 2 | Off Peak | 0 | 0.099922 | 262.9222 | 0 | 0 | 0 | 0
| 07/08 03:00:00 | 15 | 59 | 0 |  |  | 3.1746 | 3.0491 | 0 | Rated | Off | #VALUE! | 0 | 0 | 0 | 0 | 0 | FALSE | Summer | Summer | 3 | Off Peak | 0 | 0.099922 | 261.8005 | 0 | 0 | 0 | 0
| 07/08 04:00:00 | 14.1 | 57.38 | 0 |  |  | 3.1437 | 3.1373 | 0 | Rated | Off | #VALUE! | 0 | 0 | 0 | 0 | 0 | FALSE | Summer | Summer | 4 | Off Peak | 0 | 0.099922 | 269.7463 | 0 | 0 | 0 | 0
| 07/08 05:00:00 | 15 | 59 | 0 |  |  | 3.1746 | 3.0491 | 0 | Rated | Off | #VALUE! | 0 | 0 | 0 | 0 | 0 | FALSE | Summer | Summer | 5 | Off Peak | 0 | 0.099922 | 296.5159 | 0 | 0 | 0 | 0
| 07/08 06:00:00 | 15 | 59 | 0 |  |  | 3.1746 | 3.0491 | 0 | Rated | Off | #VALUE! | 0 | 0 | 0 | 0 | 0 | FALSE | Summer | Summer | 6 | Off Peak | 0 | 0.099922 | 328.3873 | 0 | 0 | 0 | 0
| 07/08 07:00:00 | 19.5 | 67.1 | 0 |  |  |  |  | 0 | Rated | Off | #VALUE! | 0 | 0 | 0 | 0 | 0 | FALSE | Summer | Summer | 7 | Off Peak | 1 | 0.099922 | 342.543 | 0 | 0 | 0 | 0
| 07/08 08:00:00 | 22 | 71.6 | 0 |  |  |  |  | 0 | Rated | Off | #VALUE! | 0 | 0 | 0 | 0 | 0 | FALSE | Summer | Summer | 8 | On Peak | 1 | 0.17792 | 349.2742 | 0 | 0 | 0 | 0
| 07/08 09:00:00 | 24 | 75.2 | 0 |  |  |  |  | 0 | Rated | Off | #VALUE! | 0 | 0 | 0 | 0 | 0 | FALSE | Summer | Summer | 9 | On Peak | 1 | 0.17792 | 352.4832 | 0 | 0 | 0 | 0
| 07/08 10:00:00 | 25.1 | 77.18 | 0 |  |  |  |  | 0 | Rated | Off | #VALUE! | 0 | 0 | 0 | 0 | 0 | FALSE | Summer | Summer | 10 | On Peak | 0 | 0.17792 | 354.8061 | 0 | 0 | 0 | 0
| 07/08 11:00:00 | 26 | 78.8 | 0 |  |  |  |  | 0 | Rated | Off | #VALUE! | 0 | 0 | 0 | 0 | 0 | FALSE | Summer | Summer | 11 | On Peak | 0 | 0.17792 | 355.7959 | 0 | 0 | 0 | 0
| 07/08 12:00:00 | 27 | 80.6 | 0 |  |  |  |  | 0 | Rated | Off | #VALUE! | 0 | 0 | 0 | 0 | 0 | FALSE | Summer | Summer | 12 | On Peak | 0 | 0.17792 | 357.5105 | 0 | 0 | 0 | 0
| 07/08 13:00:00 | 27.9 | 82.22 | 0 |  |  |  |  | 0 | Rated | Off | #VALUE! | 0 | 0 | 0 | 0 | 0 | FALSE | Summer | Summer | 13 | On Peak | 0 | 0.17792 | 359.3071 | 0 | 0 | 0 | 0
| 07/08 14:00:00 | 28 | 82.4 | 0 |  |  |  |  | 0 | Rated | Off | #VALUE! | 0 | 0 | 0 | 0 | 0 | FALSE | Summer | Summer | 14 | On Peak | 0 | 0.17792 | 363.605 | 0 | 0 | 0 | 0
| 07/08 15:00:00 | 29 | 84.2 | 0 |  |  |  |  | 0 | Rated | Off | #VALUE! | 0 | 0 | 0 | 0 | 0 | FALSE | Summer | Summer | 15 | On Peak | 0 | 0.17792 | 369.0761 | 0 | 0 | 0 | 0
| 07/08 16:00:00 | 28.9 | 84.02 | 0 |  |  |  |  | 0 | Rated | Off | #VALUE! | 0 | 0 | 0 | 0 | 0 | FALSE | Summer | Summer | 16 | On Peak | 0 | 0.17792 | 377.2549 | 0 | 0 | 0 | 0
| 07/08 17:00:00 | 28 | 82.4 | 0 |  |  |  |  | 0 | Rated | Off | #VALUE! | 0 | 0 | 0 | 0 | 0 | FALSE | Summer | Summer | 17 | Mid Peak | 0 | 0.12829 | 382.3621 | 0 | 0 | 0 | 0
| 07/08 18:00:00 | 27 | 80.6 | 0 |  |  |  |  | 0 | Rated | Off | #VALUE! | 0 | 0 | 0 | 0 | 0 | FALSE | Summer | Summer | 18 | Mid Peak | 0 | 0.12829 | 385.4571 | 0 | 0 | 0 | 0
| 07/08 19:00:00 | 25.5 | 77.9 | 0 |  |  |  |  | 0 | Rated | Off | #VALUE! | 0 | 0 | 0 | 0 | 0 | FALSE | Summer | Summer | 19 | Off Peak | 0 | 0.099922 | 385.391 | 0 | 0 | 0 | 0
| 07/08 20:00:00 | 23 | 73.4 | 0 |  |  |  |  | 0 | Rated | Off | #VALUE! | 0 | 0 | 0 | 0 | 0 | FALSE | Summer | Summer | 20 | Off Peak | 0 | 0.099922 | 384.5247 | 0 | 0 | 0 | 0
| 07/08 21:00:00 | 20 | 68 | 0 |  |  |  |  | 0 | Rated | Off | #VALUE! | 0 | 0 | 0 | 0 | 0 | FALSE | Summer | Summer | 21 | Off Peak | 0 | 0.099922 | 371.3968 | 0 | 0 | 0 | 0
| 07/08 22:00:00 | 18.8 | 65.84 | 0 |  |  |  |  | 0 | Rated | Off | #VALUE! | 0 | 0 | 0 | 0 | 0 | FALSE | Summer | Summer | 22 | Off Peak | 0 | 0.099922 | 344.4657 | 0 | 0 | 0 | 0
| 07/08 23:00:00 | 19 | 66.2 | 0 |  |  |  |  | 0 | Rated | Off | #VALUE! | 0 | 0 | 0 | 0 | 0 | FALSE | Summer | Summer | 23 | Off Peak | 0 | 0.099922 | 313.2934 | 0 | 0 | 0 | 0
| 07/08 24:00:00 | 17 | 62.6 | 0 |  |  |  |  | 0 | Rated | Off | #VALUE! | 0 | 0 | 0 | 0 | 0 | FALSE | Summer | Summer | 24 | Off Peak | 0 | 0.099922 | 286.6083 | 0 | 0 | 0 | 0
| 07/09 01:00:00 | 19.1 | 66.38 | 0 |  |  |  |  | 0 | Rated | Off | #VALUE! | 0 | 0 | 0 | 0 | 0 | TRUE | Summer | Summer | 1 | Off Peak | 0 | 0.099922 | 270.8189 | 0 | 0 | 0 | 0
| 07/09 02:00:00 | 19 | 66.2 | 0 |  |  |  |  | 0 | Rated | Off | #VALUE! | 0 | 0 | 0 | 0 | 0 | TRUE | Summer | Summer | 2 | Off Peak | 0 | 0.099922 | 262.9222 | 0 | 0 | 0 | 0
| 07/09 03:00:00 | 17 | 62.6 | 0 |  |  |  |  | 0 | Rated | Off | #VALUE! | 0 | 0 | 0 | 0 | 0 | TRUE | Summer | Summer | 3 | Off Peak | 0 | 0.099922 | 261.8005 | 0 | 0 | 0 | 0
| 07/09 04:00:00 | 15.1 | 59.18 | 0 |  |  | 3.1746 | 3.0491 | 0 | Rated | Off | #VALUE! | 0 | 0 | 0 | 0 | 0 | TRUE | Summer | Summer | 4 | Off Peak | 0 | 0.099922 | 269.7463 | 0 | 0 | 0 | 0
| 07/09 05:00:00 | 17 | 62.6 | 0 |  |  |  |  | 0 | Rated | Off | #VALUE! | 0 | 0 | 0 | 0 | 0 | TRUE | Summer | Summer | 5 | Off Peak | 0 | 0.099922 | 296.5159 | 0 | 0 | 0 | 0
| 07/09 06:00:00 | 18 | 64.4 | 0 |  |  |  |  | 0 | Rated | Off | #VALUE! | 0 | 0 | 0 | 0 | 0 | TRUE | Summer | Summer | 6 | Off Peak | 0 | 0.099922 | 328.3873 | 0 | 0 | 0 | 0
| 07/09 07:00:00 | 21.1 | 69.98 | 0 |  |  |  |  | 0 | Rated | Off | #VALUE! | 0 | 0 | 0 | 0 | 0 | TRUE | Summer | Summer | 7 | Off Peak | 0 | 0.099922 | 342.543 | 0 | 0 | 0 | 0
| 07/09 08:00:00 | 24 | 75.2 | 0 |  |  |  |  | 0 | Rated | Off | #VALUE! | 0 | 0 | 0 | 0 | 0 | TRUE | Summer | Summer | 8 | Off Peak | 0 | 0.099922 | 349.2742 | 0 | 0 | 0 | 0
| 07/09 09:00:00 | 26 | 78.8 | 0 |  |  |  |  | 0 | Rated | Off | #VALUE! | 0 | 0 | 0 | 0 | 0 | TRUE | Summer | Summer | 9 | Off Peak | 0 | 0.099922 | 352.4832 | 0 | 0 | 0 | 0
| 07/09 10:00:00 | 27.4 | 81.32 | 0 |  |  |  |  | 0 | Rated | Off | #VALUE! | 0 | 0 | 0 | 0 | 0 | TRUE | Summer | Summer | 10 | Off Peak | 0 | 0.099922 | 354.8061 | 0 | 0 | 0 | 0
| 07/09 11:00:00 | 28 | 82.4 | 0 |  |  |  |  | 0 | Rated | Off | #VALUE! | 0 | 0 | 0 | 0 | 0 | TRUE | Summer | Summer | 11 | Off Peak | 0 | 0.099922 | 355.7959 | 0 | 0 | 0 | 0
| 07/09 12:00:00 | 29 | 84.2 | 0 |  |  |  |  | 0 | Rated | Off | #VALUE! | 0 | 0 | 0 | 0 | 0 | TRUE | Summer | Summer | 12 | Off Peak | 0 | 0.099922 | 357.5105 | 0 | 0 | 0 | 0
| 07/09 13:00:00 | 30.3 | 86.54 | 0 |  |  |  |  | 0 | Rated | Off | #VALUE! | 0 | 0 | 0 | 0 | 0 | TRUE | Summer | Summer | 13 | Off Peak | 0 | 0.099922 | 359.3071 | 0 | 0 | 0 | 0
| 07/09 14:00:00 | 31 | 87.8 | 0 |  |  |  |  | 0 | Rated | Off | #VALUE! | 0 | 0 | 0 | 0 | 0 | TRUE | Summer | Summer | 14 | Off Peak | 0 | 0.099922 | 363.605 | 0 | 0 | 0 | 0
| 07/09 15:00:00 | 32 | 89.6 | 0 |  |  |  |  | 0 | Rated | Off | #VALUE! | 0 | 0 | 0 | 0 | 0 | TRUE | Summer | Summer | 15 | Off Peak | 0 | 0.099922 | 369.0761 | 0 | 0 | 0 | 0
| 07/09 16:00:00 | 31.7 | 89.06 | 0 |  |  |  |  | 0 | Rated | Off | #VALUE! | 0 | 0 | 0 | 0 | 0 | TRUE | Summer | Summer | 16 | Off Peak | 0 | 0.099922 | 377.2549 | 0 | 0 | 0 | 0
| 07/09 17:00:00 | 32 | 89.6 | 0 |  |  |  |  | 0 | Rated | Off | #VALUE! | 0 | 0 | 0 | 0 | 0 | TRUE | Summer | Summer | 17 | Off Peak | 0 | 0.099922 | 382.3621 | 0 | 0 | 0 | 0
| 07/09 18:00:00 | 31 | 87.8 | 0 |  |  |  |  | 0 | Rated | Off | #VALUE! | 0 | 0 | 0 | 0 | 0 | TRUE | Summer | Summer | 18 | Off Peak | 0 | 0.099922 | 385.4571 | 0 | 0 | 0 | 0
| 07/09 19:00:00 | 30 | 86 | 0 |  |  |  |  | 0 | Rated | Off | #VALUE! | 0 | 0 | 0 | 0 | 0 | TRUE | Summer | Summer | 19 | Off Peak | 0 | 0.099922 | 385.391 | 0 | 0 | 0 | 0
| 07/09 20:00:00 | 28 | 82.4 | 0 |  |  |  |  | 0 | Rated | Off | #VALUE! | 0 | 0 | 0 | 0 | 0 | TRUE | Summer | Summer | 20 | Off Peak | 0 | 0.099922 | 384.5247 | 0 | 0 | 0 | 0
| 07/09 21:00:00 | 27 | 80.6 | 0 |  |  |  |  | 0 | Rated | Off | #VALUE! | 0 | 0 | 0 | 0 | 0 | TRUE | Summer | Summer | 21 | Off Peak | 0 | 0.099922 | 371.3968 | 0 | 0 | 0 | 0
| 07/09 22:00:00 | 24.2 | 75.56 | 0 |  |  |  |  | 0 | Rated | Off | #VALUE! | 0 | 0 | 0 | 0 | 0 | TRUE | Summer | Summer | 22 | Off Peak | 0 | 0.099922 | 344.4657 | 0 | 0 | 0 | 0
| 07/09 23:00:00 | 23 | 73.4 | 0 |  |  |  |  | 0 | Rated | Off | #VALUE! | 0 | 0 | 0 | 0 | 0 | TRUE | Summer | Summer | 23 | Off Peak | 0 | 0.099922 | 313.2934 | 0 | 0 | 0 | 0
| 07/09 24:00:00 | 22 | 71.6 | 0 |  |  |  |  | 0 | Rated | Off | #VALUE! | 0 | 0 | 0 | 0 | 0 | TRUE | Summer | Summer | 24 | Off Peak | 0 | 0.099922 | 286.6083 | 0 | 0 | 0 | 0
| 07/10 01:00:00 | 20.5 | 68.9 | 0 |  |  |  |  | 0 | Rated | Off | #VALUE! | 0 | 0 | 0 | 0 | 0 | TRUE | Summer | Summer | 1 | Off Peak | 0 | 0.099922 | 270.8189 | 0 | 0 | 0 | 0
| 07/10 02:00:00 | 20 | 68 | 0 |  |  |  |  | 0 | Rated | Off | #VALUE! | 0 | 0 | 0 | 0 | 0 | TRUE | Summer | Summer | 2 | Off Peak | 0 | 0.099922 | 262.9222 | 0 | 0 | 0 | 0
| 07/10 03:00:00 | 21 | 69.8 | 0 |  |  |  |  | 0 | Rated | Off | #VALUE! | 0 | 0 | 0 | 0 | 0 | TRUE | Summer | Summer | 3 | Off Peak | 0 | 0.099922 | 261.8005 | 0 | 0 | 0 | 0
| 07/10 04:00:00 | 20.3 | 68.54 | 0 |  |  |  |  | 0 | Rated | Off | #VALUE! | 0 | 0 | 0 | 0 | 0 | TRUE | Summer | Summer | 4 | Off Peak | 0 | 0.099922 | 269.7463 | 0 | 0 | 0 | 0
| 07/10 05:00:00 | 21 | 69.8 | 0 |  |  |  |  | 0 | Rated | Off | #VALUE! | 0 | 0 | 0 | 0 | 0 | TRUE | Summer | Summer | 5 | Off Peak | 0 | 0.099922 | 296.5159 | 0 | 0 | 0 | 0
| 07/10 06:00:00 | 22 | 71.6 | 0 |  |  |  |  | 0 | Rated | Off | #VALUE! | 0 | 0 | 0 | 0 | 0 | TRUE | Summer | Summer | 6 | Off Peak | 0 | 0.099922 | 328.3873 | 0 | 0 | 0 | 0
| 07/10 07:00:00 | 24.3 | 75.74 | 0 |  |  |  |  | 0 | Rated | Off | #VALUE! | 0 | 0 | 0 | 0 | 0 | TRUE | Summer | Summer | 7 | Off Peak | 0 | 0.099922 | 342.543 | 0 | 0 | 0 | 0
| 07/10 08:00:00 | 24 | 75.2 | 0 |  |  |  |  | 0 | Rated | Off | #VALUE! | 0 | 0 | 0 | 0 | 0 | TRUE | Summer | Summer | 8 | Off Peak | 0 | 0.099922 | 349.2742 | 0 | 0 | 0 | 0
| 07/10 09:00:00 | 25 | 77 | 0 |  |  |  |  | 0 | Rated | Off | #VALUE! | 0 | 0 | 0 | 0 | 0 | TRUE | Summer | Summer | 9 | Off Peak | 0 | 0.099922 | 352.4832 | 0 | 0 | 0 | 0
| 07/10 10:00:00 | 26.2 | 79.16 | 0 |  |  |  |  | 0 | Rated | Off | #VALUE! | 0 | 0 | 0 | 0 | 0 | TRUE | Summer | Summer | 10 | Off Peak | 0 | 0.099922 | 354.8061 | 0 | 0 | 0 | 0
| 07/10 11:00:00 | 27 | 80.6 | 0 |  |  |  |  | 0 | Rated | Off | #VALUE! | 0 | 0 | 0 | 0 | 0 | TRUE | Summer | Summer | 11 | Off Peak | 0 | 0.099922 | 355.7959 | 0 | 0 | 0 | 0
| 07/10 12:00:00 | 28 | 82.4 | 0 |  |  |  |  | 0 | Rated | Off | #VALUE! | 0 | 0 | 0 | 0 | 0 | TRUE | Summer | Summer | 12 | Off Peak | 0 | 0.099922 | 357.5105 | 0 | 0 | 0 | 0
| 07/10 13:00:00 | 28.8 | 83.84 | 0 |  |  |  |  | 0 | Rated | Off | #VALUE! | 0 | 0 | 0 | 0 | 0 | TRUE | Summer | Summer | 13 | Off Peak | 0 | 0.099922 | 359.3071 | 0 | 0 | 0 | 0
| 07/10 14:00:00 | 29 | 84.2 | 0 |  |  |  |  | 0 | Rated | Off | #VALUE! | 0 | 0 | 0 | 0 | 0 | TRUE | Summer | Summer | 14 | Off Peak | 0 | 0.099922 | 363.605 | 0 | 0 | 0 | 0
| 07/10 15:00:00 | 29 | 84.2 | 0 |  |  |  |  | 0 | Rated | Off | #VALUE! | 0 | 0 | 0 | 0 | 0 | TRUE | Summer | Summer | 15 | Off Peak | 0 | 0.099922 | 369.0761 | 0 | 0 | 0 | 0
| 07/10 16:00:00 | 29.2 | 84.56 | 0 |  |  |  |  | 0 | Rated | Off | #VALUE! | 0 | 0 | 0 | 0 | 0 | TRUE | Summer | Summer | 16 | Off Peak | 0 | 0.099922 | 377.2549 | 0 | 0 | 0 | 0
| 07/10 17:00:00 | 27 | 80.6 | 0 |  |  |  |  | 0 | Rated | Off | #VALUE! | 0 | 0 | 0 | 0 | 0 | TRUE | Summer | Summer | 17 | Off Peak | 0 | 0.099922 | 382.3621 | 0 | 0 | 0 | 0
| 07/10 18:00:00 | 26 | 78.8 | 0 |  |  |  |  | 0 | Rated | Off | #VALUE! | 0 | 0 | 0 | 0 | 0 | TRUE | Summer | Summer | 18 | Off Peak | 0 | 0.099922 | 385.4571 | 0 | 0 | 0 | 0
| 07/10 19:00:00 | 24.3 | 75.74 | 0 |  |  |  |  | 0 | Rated | Off | #VALUE! | 0 | 0 | 0 | 0 | 0 | TRUE | Summer | Summer | 19 | Off Peak | 0 | 0.099922 | 385.391 | 0 | 0 | 0 | 0
| 07/10 20:00:00 | 23 | 73.4 | 0 |  |  |  |  | 0 | Rated | Off | #VALUE! | 0 | 0 | 0 | 0 | 0 | TRUE | Summer | Summer | 20 | Off Peak | 0 | 0.099922 | 384.5247 | 0 | 0 | 0 | 0
| 07/10 21:00:00 | 22 | 71.6 | 0 |  |  |  |  | 0 | Rated | Off | #VALUE! | 0 | 0 | 0 | 0 | 0 | TRUE | Summer | Summer | 21 | Off Peak | 0 | 0.099922 | 371.3968 | 0 | 0 | 0 | 0
| 07/10 22:00:00 | 20.9 | 69.62 | 0 |  |  |  |  | 0 | Rated | Off | #VALUE! | 0 | 0 | 0 | 0 | 0 | TRUE | Summer | Summer | 22 | Off Peak | 0 | 0.099922 | 344.4657 | 0 | 0 | 0 | 0
| 07/10 23:00:00 | 20 | 68 | 0 |  |  |  |  | 0 | Rated | Off | #VALUE! | 0 | 0 | 0 | 0 | 0 | TRUE | Summer | Summer | 23 | Off Peak | 0 | 0.099922 | 313.2934 | 0 | 0 | 0 | 0
| 07/10 24:00:00 | 20 | 68 | 0 |  |  |  |  | 0 | Rated | Off | #VALUE! | 0 | 0 | 0 | 0 | 0 | TRUE | Summer | Summer | 24 | Off Peak | 0 | 0.099922 | 286.6083 | 0 | 0 | 0 | 0
| 07/11 01:00:00 | 18.7 | 65.66 | 0 |  |  |  |  | 0 | Rated | Off | #VALUE! | 0 | 0 | 0 | 0 | 0 | FALSE | Summer | Summer | 1 | Off Peak | 0 | 0.099922 | 270.8189 | 0 | 0 | 0 | 0
| 07/11 02:00:00 | 19 | 66.2 | 0 |  |  |  |  | 0 | Rated | Off | #VALUE! | 0 | 0 | 0 | 0 | 0 | FALSE | Summer | Summer | 2 | Off Peak | 0 | 0.099922 | 262.9222 | 0 | 0 | 0 | 0
| 07/11 03:00:00 | 18 | 64.4 | 0 |  |  |  |  | 0 | Rated | Off | #VALUE! | 0 | 0 | 0 | 0 | 0 | FALSE | Summer | Summer | 3 | Off Peak | 0 | 0.099922 | 261.8005 | 0 | 0 | 0 | 0
| 07/11 04:00:00 | 16.8 | 62.24 | 0 |  |  |  |  | 0 | Rated | Off | #VALUE! | 0 | 0 | 0 | 0 | 0 | FALSE | Summer | Summer | 4 | Off Peak | 0 | 0.099922 | 269.7463 | 0 | 0 | 0 | 0
| 07/11 05:00:00 | 17 | 62.6 | 0 |  |  |  |  | 0 | Rated | Off | #VALUE! | 0 | 0 | 0 | 0 | 0 | FALSE | Summer | Summer | 5 | Off Peak | 0 | 0.099922 | 296.5159 | 0 | 0 | 0 | 0
| 07/11 06:00:00 | 18 | 64.4 | 0 |  |  |  |  | 0 | Rated | Off | #VALUE! | 0 | 0 | 0 | 0 | 0 | FALSE | Summer | Summer | 6 | Off Peak | 0 | 0.099922 | 328.3873 | 0 | 0 | 0 | 0
| 07/11 07:00:00 | 20.1 | 68.18 | 0 |  |  |  |  | 0 | Rated | Off | #VALUE! | 0 | 0 | 0 | 0 | 0 | FALSE | Summer | Summer | 7 | Off Peak | 1 | 0.099922 | 342.543 | 0 | 0 | 0 | 0
| 07/11 08:00:00 | 22 | 71.6 | 0 |  |  |  |  | 0 | Rated | Off | #VALUE! | 0 | 0 | 0 | 0 | 0 | FALSE | Summer | Summer | 8 | On Peak | 1 | 0.17792 | 349.2742 | 0 | 0 | 0 | 0
| 07/11 09:00:00 | 24 | 75.2 | 0 |  |  |  |  | 0 | Rated | Off | #VALUE! | 0 | 0 | 0 | 0 | 0 | FALSE | Summer | Summer | 9 | On Peak | 1 | 0.17792 | 352.4832 | 0 | 0 | 0 | 0
| 07/11 10:00:00 | 24.7 | 76.46 | 0 |  |  |  |  | 0 | Rated | Off | #VALUE! | 0 | 0 | 0 | 0 | 0 | FALSE | Summer | Summer | 10 | On Peak | 0 | 0.17792 | 354.8061 | 0 | 0 | 0 | 0
| 07/11 11:00:00 | 26 | 78.8 | 0 |  |  |  |  | 0 | Rated | Off | #VALUE! | 0 | 0 | 0 | 0 | 0 | FALSE | Summer | Summer | 11 | On Peak | 0 | 0.17792 | 355.7959 | 0 | 0 | 0 | 0
| 07/11 12:00:00 | 27 | 80.6 | 0 |  |  |  |  | 0 | Rated | Off | #VALUE! | 0 | 0 | 0 | 0 | 0 | FALSE | Summer | Summer | 12 | On Peak | 0 | 0.17792 | 357.5105 | 0 | 0 | 0 | 0
| 07/11 13:00:00 | 27.3 | 81.14 | 0 |  |  |  |  | 0 | Rated | Off | #VALUE! | 0 | 0 | 0 | 0 | 0 | FALSE | Summer | Summer | 13 | On Peak | 0 | 0.17792 | 359.3071 | 0 | 0 | 0 | 0
| 07/11 14:00:00 | 28 | 82.4 | 0 |  |  |  |  | 0 | Rated | Off | #VALUE! | 0 | 0 | 0 | 0 | 0 | FALSE | Summer | Summer | 14 | On Peak | 0 | 0.17792 | 363.605 | 0 | 0 | 0 | 0
| 07/11 15:00:00 | 28 | 82.4 | 0 |  |  |  |  | 0 | Rated | Off | #VALUE! | 0 | 0 | 0 | 0 | 0 | FALSE | Summer | Summer | 15 | On Peak | 0 | 0.17792 | 369.0761 | 0 | 0 | 0 | 0
| 07/11 16:00:00 | 28.1 | 82.58 | 0 |  |  |  |  | 0 | Rated | Off | #VALUE! | 0 | 0 | 0 | 0 | 0 | FALSE | Summer | Summer | 16 | On Peak | 0 | 0.17792 | 377.2549 | 0 | 0 | 0 | 0
| 07/11 17:00:00 | 26 | 78.8 | 0 |  |  |  |  | 0 | Rated | Off | #VALUE! | 0 | 0 | 0 | 0 | 0 | FALSE | Summer | Summer | 17 | Mid Peak | 0 | 0.12829 | 382.3621 | 0 | 0 | 0 | 0
| 07/11 18:00:00 | 26 | 78.8 | 0 |  |  |  |  | 0 | Rated | Off | #VALUE! | 0 | 0 | 0 | 0 | 0 | FALSE | Summer | Summer | 18 | Mid Peak | 0 | 0.12829 | 385.4571 | 0 | 0 | 0 | 0
| 07/11 19:00:00 | 24.2 | 75.56 | 0 |  |  |  |  | 0 | Rated | Off | #VALUE! | 0 | 0 | 0 | 0 | 0 | FALSE | Summer | Summer | 19 | Off Peak | 0 | 0.099922 | 385.391 | 0 | 0 | 0 | 0
| 07/11 20:00:00 | 22 | 71.6 | 0 |  |  |  |  | 0 | Rated | Off | #VALUE! | 0 | 0 | 0 | 0 | 0 | FALSE | Summer | Summer | 20 | Off Peak | 0 | 0.099922 | 384.5247 | 0 | 0 | 0 | 0
| 07/11 21:00:00 | 20 | 68 | 0 |  |  |  |  | 0 | Rated | Off | #VALUE! | 0 | 0 | 0 | 0 | 0 | FALSE | Summer | Summer | 21 | Off Peak | 0 | 0.099922 | 371.3968 | 0 | 0 | 0 | 0
| 07/11 22:00:00 | 19.7 | 67.46 | 0 |  |  |  |  | 0 | Rated | Off | #VALUE! | 0 | 0 | 0 | 0 | 0 | FALSE | Summer | Summer | 22 | Off Peak | 0 | 0.099922 | 344.4657 | 0 | 0 | 0 | 0
| 07/11 23:00:00 | 20 | 68 | 0 |  |  |  |  | 0 | Rated | Off | #VALUE! | 0 | 0 | 0 | 0 | 0 | FALSE | Summer | Summer | 23 | Off Peak | 0 | 0.099922 | 313.2934 | 0 | 0 | 0 | 0
| 07/11 24:00:00 | 18 | 64.4 | 0 |  |  |  |  | 0 | Rated | Off | #VALUE! | 0 | 0 | 0 | 0 | 0 | FALSE | Summer | Summer | 24 | Off Peak | 0 | 0.099922 | 286.6083 | 0 | 0 | 0 | 0
| 07/12 01:00:00 | 18.6 | 65.48 | 0 |  |  |  |  | 0 | Rated | Off | #VALUE! | 0 | 0 | 0 | 0 | 0 | FALSE | Summer | Summer | 1 | Off Peak | 0 | 0.099922 | 270.8189 | 0 | 0 | 0 | 0
| 07/12 02:00:00 | 18 | 64.4 | 0 |  |  |  |  | 0 | Rated | Off | #VALUE! | 0 | 0 | 0 | 0 | 0 | FALSE | Summer | Summer | 2 | Off Peak | 0 | 0.099922 | 262.9222 | 0 | 0 | 0 | 0
| 07/12 03:00:00 | 17 | 62.6 | 0 |  |  |  |  | 0 | Rated | Off | #VALUE! | 0 | 0 | 0 | 0 | 0 | FALSE | Summer | Summer | 3 | Off Peak | 0 | 0.099922 | 261.8005 | 0 | 0 | 0 | 0
| 07/12 04:00:00 | 15.7 | 60.26 | 0 |  |  | 3.1896 | 3.0006 | 0 | Rated | Off | #VALUE! | 0 | 0 | 0 | 0 | 0 | FALSE | Summer | Summer | 4 | Off Peak | 0 | 0.099922 | 269.7463 | 0 | 0 | 0 | 0
| 07/12 05:00:00 | 15 | 59 | 0 |  |  | 3.1746 | 3.0491 | 0 | Rated | Off | #VALUE! | 0 | 0 | 0 | 0 | 0 | FALSE | Summer | Summer | 5 | Off Peak | 0 | 0.099922 | 296.5159 | 0 | 0 | 0 | 0
| 07/12 06:00:00 | 16 | 60.8 | 0 |  |  |  |  | 0 | Rated | Off | #VALUE! | 0 | 0 | 0 | 0 | 0 | FALSE | Summer | Summer | 6 | Off Peak | 0 | 0.099922 | 328.3873 | 0 | 0 | 0 | 0
| 07/12 07:00:00 | 19.1 | 66.38 | 0 |  |  |  |  | 0 | Rated | Off | #VALUE! | 0 | 0 | 0 | 0 | 0 | FALSE | Summer | Summer | 7 | Off Peak | 1 | 0.099922 | 342.543 | 0 | 0 | 0 | 0
| 07/12 08:00:00 | 22 | 71.6 | 0 |  |  |  |  | 0 | Rated | Off | #VALUE! | 0 | 0 | 0 | 0 | 0 | FALSE | Summer | Summer | 8 | On Peak | 1 | 0.17792 | 349.2742 | 0 | 0 | 0 | 0
| 07/12 09:00:00 | 24 | 75.2 | 0 |  |  |  |  | 0 | Rated | Off | #VALUE! | 0 | 0 | 0 | 0 | 0 | FALSE | Summer | Summer | 9 | On Peak | 1 | 0.17792 | 352.4832 | 0 | 0 | 0 | 0
| 07/12 10:00:00 | 26.1 | 78.98 | 0 |  |  |  |  | 0 | Rated | Off | #VALUE! | 0 | 0 | 0 | 0 | 0 | FALSE | Summer | Summer | 10 | On Peak | 0 | 0.17792 | 354.8061 | 0 | 0 | 0 | 0
| 07/12 11:00:00 | 27 | 80.6 | 0 |  |  |  |  | 0 | Rated | Off | #VALUE! | 0 | 0 | 0 | 0 | 0 | FALSE | Summer | Summer | 11 | On Peak | 0 | 0.17792 | 355.7959 | 0 | 0 | 0 | 0
| 07/12 12:00:00 | 27 | 80.6 | 0 |  |  |  |  | 0 | Rated | Off | #VALUE! | 0 | 0 | 0 | 0 | 0 | FALSE | Summer | Summer | 12 | On Peak | 0 | 0.17792 | 357.5105 | 0 | 0 | 0 | 0
| 07/12 13:00:00 | 27.4 | 81.32 | 0 |  |  |  |  | 0 | Rated | Off | #VALUE! | 0 | 0 | 0 | 0 | 0 | FALSE | Summer | Summer | 13 | On Peak | 0 | 0.17792 | 359.3071 | 0 | 0 | 0 | 0
| 07/12 14:00:00 | 27 | 80.6 | 0 |  |  |  |  | 0 | Rated | Off | #VALUE! | 0 | 0 | 0 | 0 | 0 | FALSE | Summer | Summer | 14 | On Peak | 0 | 0.17792 | 363.605 | 0 | 0 | 0 | 0
| 07/12 15:00:00 | 27 | 80.6 | 0 |  |  |  |  | 0 | Rated | Off | #VALUE! | 0 | 0 | 0 | 0 | 0 | FALSE | Summer | Summer | 15 | On Peak | 0 | 0.17792 | 369.0761 | 0 | 0 | 0 | 0
| 07/12 16:00:00 | 27.3 | 81.14 | 0 |  |  |  |  | 0 | Rated | Off | #VALUE! | 0 | 0 | 0 | 0 | 0 | FALSE | Summer | Summer | 16 | On Peak | 0 | 0.17792 | 377.2549 | 0 | 0 | 0 | 0
| 07/12 17:00:00 | 27 | 80.6 | 0 |  |  |  |  | 0 | Rated | Off | #VALUE! | 0 | 0 | 0 | 0 | 0 | FALSE | Summer | Summer | 17 | Mid Peak | 0 | 0.12829 | 382.3621 | 0 | 0 | 0 | 0
| 07/12 18:00:00 | 26 | 78.8 | 0 |  |  |  |  | 0 | Rated | Off | #VALUE! | 0 | 0 | 0 | 0 | 0 | FALSE | Summer | Summer | 18 | Mid Peak | 0 | 0.12829 | 385.4571 | 0 | 0 | 0 | 0
| 07/12 19:00:00 | 24.8 | 76.64 | 0 |  |  |  |  | 0 | Rated | Off | #VALUE! | 0 | 0 | 0 | 0 | 0 | FALSE | Summer | Summer | 19 | Off Peak | 0 | 0.099922 | 385.391 | 0 | 0 | 0 | 0
| 07/12 20:00:00 | 23 | 73.4 | 0 |  |  |  |  | 0 | Rated | Off | #VALUE! | 0 | 0 | 0 | 0 | 0 | FALSE | Summer | Summer | 20 | Off Peak | 0 | 0.099922 | 384.5247 | 0 | 0 | 0 | 0
| 07/12 21:00:00 | 23 | 73.4 | 0 |  |  |  |  | 0 | Rated | Off | #VALUE! | 0 | 0 | 0 | 0 | 0 | FALSE | Summer | Summer | 21 | Off Peak | 0 | 0.099922 | 371.3968 | 0 | 0 | 0 | 0
| 07/12 22:00:00 | 22.3 | 72.14 | 0 |  |  |  |  | 0 | Rated | Off | #VALUE! | 0 | 0 | 0 | 0 | 0 | FALSE | Summer | Summer | 22 | Off Peak | 0 | 0.099922 | 344.4657 | 0 | 0 | 0 | 0
| 07/12 23:00:00 | 22 | 71.6 | 0 |  |  |  |  | 0 | Rated | Off | #VALUE! | 0 | 0 | 0 | 0 | 0 | FALSE | Summer | Summer | 23 | Off Peak | 0 | 0.099922 | 313.2934 | 0 | 0 | 0 | 0
| 07/12 24:00:00 | 22 | 71.6 | 0 |  |  |  |  | 0 | Rated | Off | #VALUE! | 0 | 0 | 0 | 0 | 0 | FALSE | Summer | Summer | 24 | Off Peak | 0 | 0.099922 | 286.6083 | 0 | 0 | 0 | 0
| 07/13 01:00:00 | 20.2 | 68.36 | 0 |  |  |  |  | 0 | Rated | Off | #VALUE! | 0 | 0 | 0 | 0 | 0 | FALSE | Summer | Summer | 1 | Off Peak | 0 | 0.099922 | 270.8189 | 0 | 0 | 0 | 0
| 07/13 02:00:00 | 18 | 64.4 | 0 |  |  |  |  | 0 | Rated | Off | #VALUE! | 0 | 0 | 0 | 0 | 0 | FALSE | Summer | Summer | 2 | Off Peak | 0 | 0.099922 | 262.9222 | 0 | 0 | 0 | 0
| 07/13 03:00:00 | 18 | 64.4 | 0 |  |  |  |  | 0 | Rated | Off | #VALUE! | 0 | 0 | 0 | 0 | 0 | FALSE | Summer | Summer | 3 | Off Peak | 0 | 0.099922 | 261.8005 | 0 | 0 | 0 | 0
| 07/13 04:00:00 | 17 | 62.6 | 0 |  |  |  |  | 0 | Rated | Off | #VALUE! | 0 | 0 | 0 | 0 | 0 | FALSE | Summer | Summer | 4 | Off Peak | 0 | 0.099922 | 269.7463 | 0 | 0 | 0 | 0
| 07/13 05:00:00 | 18 | 64.4 | 0 |  |  |  |  | 0 | Rated | Off | #VALUE! | 0 | 0 | 0 | 0 | 0 | FALSE | Summer | Summer | 5 | Off Peak | 0 | 0.099922 | 296.5159 | 0 | 0 | 0 | 0
| 07/13 06:00:00 | 19 | 66.2 | 0 |  |  |  |  | 0 | Rated | Off | #VALUE! | 0 | 0 | 0 | 0 | 0 | FALSE | Summer | Summer | 6 | Off Peak | 0 | 0.099922 | 328.3873 | 0 | 0 | 0 | 0
| 07/13 07:00:00 | 22.1 | 71.78 | 0 |  |  |  |  | 0 | Rated | Off | #VALUE! | 0 | 0 | 0 | 0 | 0 | FALSE | Summer | Summer | 7 | Off Peak | 1 | 0.099922 | 342.543 | 0 | 0 | 0 | 0
| 07/13 08:00:00 | 23 | 73.4 | 0 |  |  |  |  | 0 | Rated | Off | #VALUE! | 0 | 0 | 0 | 0 | 0 | FALSE | Summer | Summer | 8 | On Peak | 1 | 0.17792 | 349.2742 | 0 | 0 | 0 | 0
| 07/13 09:00:00 | 25 | 77 | 0 |  |  |  |  | 0 | Rated | Off | #VALUE! | 0 | 0 | 0 | 0 | 0 | FALSE | Summer | Summer | 9 | On Peak | 1 | 0.17792 | 352.4832 | 0 | 0 | 0 | 0
| 07/13 10:00:00 | 26.9 | 80.42 | 0 |  |  |  |  | 0 | Rated | Off | #VALUE! | 0 | 0 | 0 | 0 | 0 | FALSE | Summer | Summer | 10 | On Peak | 0 | 0.17792 | 354.8061 | 0 | 0 | 0 | 0
| 07/13 11:00:00 | 28 | 82.4 | 0 |  |  |  |  | 0 | Rated | Off | #VALUE! | 0 | 0 | 0 | 0 | 0 | FALSE | Summer | Summer | 11 | On Peak | 0 | 0.17792 | 355.7959 | 0 | 0 | 0 | 0
| 07/13 12:00:00 | 29 | 84.2 | 0 |  |  |  |  | 0 | Rated | Off | #VALUE! | 0 | 0 | 0 | 0 | 0 | FALSE | Summer | Summer | 12 | On Peak | 0 | 0.17792 | 357.5105 | 0 | 0 | 0 | 0
| 07/13 13:00:00 | 30.4 | 86.72 | 0 |  |  |  |  | 0 | Rated | Off | #VALUE! | 0 | 0 | 0 | 0 | 0 | FALSE | Summer | Summer | 13 | On Peak | 0 | 0.17792 | 359.3071 | 0 | 0 | 0 | 0
| 07/13 14:00:00 | 31 | 87.8 | 0 |  |  |  |  | 0 | Rated | Off | #VALUE! | 0 | 0 | 0 | 0 | 0 | FALSE | Summer | Summer | 14 | On Peak | 0 | 0.17792 | 363.605 | 0 | 0 | 0 | 0
| 07/13 15:00:00 | 31 | 87.8 | 0 |  |  |  |  | 0 | Rated | Off | #VALUE! | 0 | 0 | 0 | 0 | 0 | FALSE | Summer | Summer | 15 | On Peak | 0 | 0.17792 | 369.0761 | 0 | 0 | 0 | 0
| 07/13 16:00:00 | 31.2 | 88.16 | 0 |  |  |  |  | 0 | Rated | Off | #VALUE! | 0 | 0 | 0 | 0 | 0 | FALSE | Summer | Summer | 16 | On Peak | 0 | 0.17792 | 377.2549 | 0 | 0 | 0 | 0
| 07/13 17:00:00 | 31 | 87.8 | 0 |  |  |  |  | 0 | Rated | Off | #VALUE! | 0 | 0 | 0 | 0 | 0 | FALSE | Summer | Summer | 17 | Mid Peak | 0 | 0.12829 | 382.3621 | 0 | 0 | 0 | 0
| 07/13 18:00:00 | 30 | 86 | 0 |  |  |  |  | 0 | Rated | Off | #VALUE! | 0 | 0 | 0 | 0 | 0 | FALSE | Summer | Summer | 18 | Mid Peak | 0 | 0.12829 | 385.4571 | 0 | 0 | 0 | 0
| 07/13 19:00:00 | 29.3 | 84.74 | 0 |  |  |  |  | 0 | Rated | Off | #VALUE! | 0 | 0 | 0 | 0 | 0 | FALSE | Summer | Summer | 19 | Off Peak | 0 | 0.099922 | 385.391 | 0 | 0 | 0 | 0
| 07/13 20:00:00 | 27 | 80.6 | 0 |  |  |  |  | 0 | Rated | Off | #VALUE! | 0 | 0 | 0 | 0 | 0 | FALSE | Summer | Summer | 20 | Off Peak | 0 | 0.099922 | 384.5247 | 0 | 0 | 0 | 0
| 07/13 21:00:00 | 25 | 77 | 0 |  |  |  |  | 0 | Rated | Off | #VALUE! | 0 | 0 | 0 | 0 | 0 | FALSE | Summer | Summer | 21 | Off Peak | 0 | 0.099922 | 371.3968 | 0 | 0 | 0 | 0
| 07/13 22:00:00 | 24 | 75.2 | 0 |  |  |  |  | 0 | Rated | Off | #VALUE! | 0 | 0 | 0 | 0 | 0 | FALSE | Summer | Summer | 22 | Off Peak | 0 | 0.099922 | 344.4657 | 0 | 0 | 0 | 0
| 07/13 23:00:00 | 23 | 73.4 | 0 |  |  |  |  | 0 | Rated | Off | #VALUE! | 0 | 0 | 0 | 0 | 0 | FALSE | Summer | Summer | 23 | Off Peak | 0 | 0.099922 | 313.2934 | 0 | 0 | 0 | 0
| 07/13 24:00:00 | 22 | 71.6 | 0 |  |  |  |  | 0 | Rated | Off | #VALUE! | 0 | 0 | 0 | 0 | 0 | FALSE | Summer | Summer | 24 | Off Peak | 0 | 0.099922 | 286.6083 | 0 | 0 | 0 | 0
| 07/14 01:00:00 | 21.9 | 71.42 | 0 |  |  |  |  | 0 | Rated | Off | #VALUE! | 0 | 0 | 0 | 0 | 0 | FALSE | Summer | Summer | 1 | Off Peak | 0 | 0.099922 | 270.8189 | 0 | 0 | 0 | 0
| 07/14 02:00:00 | 21 | 69.8 | 0 |  |  |  |  | 0 | Rated | Off | #VALUE! | 0 | 0 | 0 | 0 | 0 | FALSE | Summer | Summer | 2 | Off Peak | 0 | 0.099922 | 262.9222 | 0 | 0 | 0 | 0
| 07/14 03:00:00 | 22 | 71.6 | 0 |  |  |  |  | 0 | Rated | Off | #VALUE! | 0 | 0 | 0 | 0 | 0 | FALSE | Summer | Summer | 3 | Off Peak | 0 | 0.099922 | 261.8005 | 0 | 0 | 0 | 0
| 07/14 04:00:00 | 21.8 | 71.24 | 0 |  |  |  |  | 0 | Rated | Off | #VALUE! | 0 | 0 | 0 | 0 | 0 | FALSE | Summer | Summer | 4 | Off Peak | 0 | 0.099922 | 269.7463 | 0 | 0 | 0 | 0
| 07/14 05:00:00 | 22 | 71.6 | 0 |  |  |  |  | 0 | Rated | Off | #VALUE! | 0 | 0 | 0 | 0 | 0 | FALSE | Summer | Summer | 5 | Off Peak | 0 | 0.099922 | 296.5159 | 0 | 0 | 0 | 0
| 07/14 06:00:00 | 22 | 71.6 | 0 |  |  |  |  | 0 | Rated | Off | #VALUE! | 0 | 0 | 0 | 0 | 0 | FALSE | Summer | Summer | 6 | Off Peak | 0 | 0.099922 | 328.3873 | 0 | 0 | 0 | 0
| 07/14 07:00:00 | 24.2 | 75.56 | 0 |  |  |  |  | 0 | Rated | Off | #VALUE! | 0 | 0 | 0 | 0 | 0 | FALSE | Summer | Summer | 7 | Off Peak | 1 | 0.099922 | 342.543 | 0 | 0 | 0 | 0
| 07/14 08:00:00 | 26 | 78.8 | 0 |  |  |  |  | 0 | Rated | Off | #VALUE! | 0 | 0 | 0 | 0 | 0 | FALSE | Summer | Summer | 8 | On Peak | 1 | 0.17792 | 349.2742 | 0 | 0 | 0 | 0
| 07/14 09:00:00 | 27 | 80.6 | 0 |  |  |  |  | 0 | Rated | Off | #VALUE! | 0 | 0 | 0 | 0 | 0 | FALSE | Summer | Summer | 9 | On Peak | 1 | 0.17792 | 352.4832 | 0 | 0 | 0 | 0
| 07/14 10:00:00 | 29.4 | 84.92 | 0 |  |  |  |  | 0 | Rated | Off | #VALUE! | 0 | 0 | 0 | 0 | 0 | FALSE | Summer | Summer | 10 | On Peak | 0 | 0.17792 | 354.8061 | 0 | 0 | 0 | 0
| 07/14 11:00:00 | 30 | 86 | 0 |  |  |  |  | 0 | Rated | Off | #VALUE! | 0 | 0 | 0 | 0 | 0 | FALSE | Summer | Summer | 11 | On Peak | 0 | 0.17792 | 355.7959 | 0 | 0 | 0 | 0
| 07/14 12:00:00 | 30 | 86 | 0 |  |  |  |  | 0 | Rated | Off | #VALUE! | 0 | 0 | 0 | 0 | 0 | FALSE | Summer | Summer | 12 | On Peak | 0 | 0.17792 | 357.5105 | 0 | 0 | 0 | 0
| 07/14 13:00:00 | 29.5 | 85.1 | 0 |  |  |  |  | 0 | Rated | Off | #VALUE! | 0 | 0 | 0 | 0 | 0 | FALSE | Summer | Summer | 13 | On Peak | 0 | 0.17792 | 359.3071 | 0 | 0 | 0 | 0
| 07/14 14:00:00 | 30 | 86 | 0 |  |  |  |  | 0 | Rated | Off | #VALUE! | 0 | 0 | 0 | 0 | 0 | FALSE | Summer | Summer | 14 | On Peak | 0 | 0.17792 | 363.605 | 0 | 0 | 0 | 0
| 07/14 15:00:00 | 30 | 86 | 0 |  |  |  |  | 0 | Rated | Off | #VALUE! | 0 | 0 | 0 | 0 | 0 | FALSE | Summer | Summer | 15 | On Peak | 0 | 0.17792 | 369.0761 | 0 | 0 | 0 | 0
| 07/14 16:00:00 | 29.4 | 84.92 | 0 |  |  |  |  | 0 | Rated | Off | #VALUE! | 0 | 0 | 0 | 0 | 0 | FALSE | Summer | Summer | 16 | On Peak | 0 | 0.17792 | 377.2549 | 0 | 0 | 0 | 0
| 07/14 17:00:00 | 29 | 84.2 | 0 |  |  |  |  | 0 | Rated | Off | #VALUE! | 0 | 0 | 0 | 0 | 0 | FALSE | Summer | Summer | 17 | Mid Peak | 0 | 0.12829 | 382.3621 | 0 | 0 | 0 | 0
| 07/14 18:00:00 | 29 | 84.2 | 0 |  |  |  |  | 0 | Rated | Off | #VALUE! | 0 | 0 | 0 | 0 | 0 | FALSE | Summer | Summer | 18 | Mid Peak | 0 | 0.12829 | 385.4571 | 0 | 0 | 0 | 0
| 07/14 19:00:00 | 28 | 82.4 | 0 |  |  |  |  | 0 | Rated | Off | #VALUE! | 0 | 0 | 0 | 0 | 0 | FALSE | Summer | Summer | 19 | Off Peak | 0 | 0.099922 | 385.391 | 0 | 0 | 0 | 0
| 07/14 20:00:00 | 27 | 80.6 | 0 |  |  |  |  | 0 | Rated | Off | #VALUE! | 0 | 0 | 0 | 0 | 0 | FALSE | Summer | Summer | 20 | Off Peak | 0 | 0.099922 | 384.5247 | 0 | 0 | 0 | 0
| 07/14 21:00:00 | 27 | 80.6 | 0 |  |  |  |  | 0 | Rated | Off | #VALUE! | 0 | 0 | 0 | 0 | 0 | FALSE | Summer | Summer | 21 | Off Peak | 0 | 0.099922 | 371.3968 | 0 | 0 | 0 | 0
| 07/14 22:00:00 | 24.8 | 76.64 | 0 |  |  |  |  | 0 | Rated | Off | #VALUE! | 0 | 0 | 0 | 0 | 0 | FALSE | Summer | Summer | 22 | Off Peak | 0 | 0.099922 | 344.4657 | 0 | 0 | 0 | 0
| 07/14 23:00:00 | 26 | 78.8 | 0 |  |  |  |  | 0 | Rated | Off | #VALUE! | 0 | 0 | 0 | 0 | 0 | FALSE | Summer | Summer | 23 | Off Peak | 0 | 0.099922 | 313.2934 | 0 | 0 | 0 | 0
| 07/14 24:00:00 | 24 | 75.2 | 0 |  |  |  |  | 0 | Rated | Off | #VALUE! | 0 | 0 | 0 | 0 | 0 | FALSE | Summer | Summer | 24 | Off Peak | 0 | 0.099922 | 286.6083 | 0 | 0 | 0 | 0
| 07/15 01:00:00 | 24.4 | 75.92 | 0 |  |  |  |  | 0 | Rated | Off | #VALUE! | 0 | 0 | 0 | 0 | 0 | FALSE | Summer | Summer | 1 | Off Peak | 0 | 0.099922 | 270.8189 | 0 | 0 | 0 | 0
| 07/15 02:00:00 | 24 | 75.2 | 0 |  |  |  |  | 0 | Rated | Off | #VALUE! | 0 | 0 | 0 | 0 | 0 | FALSE | Summer | Summer | 2 | Off Peak | 0 | 0.099922 | 262.9222 | 0 | 0 | 0 | 0
| 07/15 03:00:00 | 24 | 75.2 | 0 |  |  |  |  | 0 | Rated | Off | #VALUE! | 0 | 0 | 0 | 0 | 0 | FALSE | Summer | Summer | 3 | Off Peak | 0 | 0.099922 | 261.8005 | 0 | 0 | 0 | 0
| 07/15 04:00:00 | 23.5 | 74.3 | 0 |  |  |  |  | 0 | Rated | Off | #VALUE! | 0 | 0 | 0 | 0 | 0 | FALSE | Summer | Summer | 4 | Off Peak | 0 | 0.099922 | 269.7463 | 0 | 0 | 0 | 0
| 07/15 05:00:00 | 23 | 73.4 | 0 |  |  |  |  | 0 | Rated | Off | #VALUE! | 0 | 0 | 0 | 0 | 0 | FALSE | Summer | Summer | 5 | Off Peak | 0 | 0.099922 | 296.5159 | 0 | 0 | 0 | 0
| 07/15 06:00:00 | 23 | 73.4 | 0 |  |  |  |  | 0 | Rated | Off | #VALUE! | 0 | 0 | 0 | 0 | 0 | FALSE | Summer | Summer | 6 | Off Peak | 0 | 0.099922 | 328.3873 | 0 | 0 | 0 | 0
| 07/15 07:00:00 | 25.4 | 77.72 | 0 |  |  |  |  | 0 | Rated | Off | #VALUE! | 0 | 0 | 0 | 0 | 0 | FALSE | Summer | Summer | 7 | Off Peak | 1 | 0.099922 | 342.543 | 0 | 0 | 0 | 0
| 07/15 08:00:00 | 27 | 80.6 | 0 |  |  |  |  | 0 | Rated | Off | #VALUE! | 0 | 0 | 0 | 0 | 0 | FALSE | Summer | Summer | 8 | On Peak | 1 | 0.17792 | 349.2742 | 0 | 0 | 0 | 0
| 07/15 09:00:00 | 28 | 82.4 | 0 |  |  |  |  | 0 | Rated | Off | #VALUE! | 0 | 0 | 0 | 0 | 0 | FALSE | Summer | Summer | 9 | On Peak | 1 | 0.17792 | 352.4832 | 0 | 0 | 0 | 0
| 07/15 10:00:00 | 28.9 | 84.02 | 0 |  |  |  |  | 0 | Rated | Off | #VALUE! | 0 | 0 | 0 | 0 | 0 | FALSE | Summer | Summer | 10 | On Peak | 0 | 0.17792 | 354.8061 | 0 | 0 | 0 | 0
| 07/15 11:00:00 | 29 | 84.2 | 0 |  |  |  |  | 0 | Rated | Off | #VALUE! | 0 | 0 | 0 | 0 | 0 | FALSE | Summer | Summer | 11 | On Peak | 0 | 0.17792 | 355.7959 | 0 | 0 | 0 | 0
| 07/15 12:00:00 | 30 | 86 | 0 |  |  |  |  | 0 | Rated | Off | #VALUE! | 0 | 0 | 0 | 0 | 0 | FALSE | Summer | Summer | 12 | On Peak | 0 | 0.17792 | 357.5105 | 0 | 0 | 0 | 0
| 07/15 13:00:00 | 30.3 | 86.54 | 0 |  |  |  |  | 0 | Rated | Off | #VALUE! | 0 | 0 | 0 | 0 | 0 | FALSE | Summer | Summer | 13 | On Peak | 0 | 0.17792 | 359.3071 | 0 | 0 | 0 | 0
| 07/15 14:00:00 | 30 | 86 | 0 |  |  |  |  | 0 | Rated | Off | #VALUE! | 0 | 0 | 0 | 0 | 0 | FALSE | Summer | Summer | 14 | On Peak | 0 | 0.17792 | 363.605 | 0 | 0 | 0 | 0
| 07/15 15:00:00 | 32 | 89.6 | 0 |  |  |  |  | 0 | Rated | Off | #VALUE! | 0 | 0 | 0 | 0 | 0 | FALSE | Summer | Summer | 15 | On Peak | 0 | 0.17792 | 369.0761 | 0 | 0 | 0 | 0
| 07/15 16:00:00 | 31.9 | 89.42 | 0 |  |  |  |  | 0 | Rated | Off | #VALUE! | 0 | 0 | 0 | 0 | 0 | FALSE | Summer | Summer | 16 | On Peak | 0 | 0.17792 | 377.2549 | 0 | 0 | 0 | 0
| 07/15 17:00:00 | 32 | 89.6 | 0 |  |  |  |  | 0 | Rated | Off | #VALUE! | 0 | 0 | 0 | 0 | 0 | FALSE | Summer | Summer | 17 | Mid Peak | 0 | 0.12829 | 382.3621 | 0 | 0 | 0 | 0
| 07/15 18:00:00 | 31 | 87.8 | 0 |  |  |  |  | 0 | Rated | Off | #VALUE! | 0 | 0 | 0 | 0 | 0 | FALSE | Summer | Summer | 18 | Mid Peak | 0 | 0.12829 | 385.4571 | 0 | 0 | 0 | 0
| 07/15 19:00:00 | 29.2 | 84.56 | 0 |  |  |  |  | 0 | Rated | Off | #VALUE! | 0 | 0 | 0 | 0 | 0 | FALSE | Summer | Summer | 19 | Off Peak | 0 | 0.099922 | 385.391 | 0 | 0 | 0 | 0
| 07/15 20:00:00 | 29 | 84.2 | 0 |  |  |  |  | 0 | Rated | Off | #VALUE! | 0 | 0 | 0 | 0 | 0 | FALSE | Summer | Summer | 20 | Off Peak | 0 | 0.099922 | 384.5247 | 0 | 0 | 0 | 0
| 07/15 21:00:00 | 26 | 78.8 | 0 |  |  |  |  | 0 | Rated | Off | #VALUE! | 0 | 0 | 0 | 0 | 0 | FALSE | Summer | Summer | 21 | Off Peak | 0 | 0.099922 | 371.3968 | 0 | 0 | 0 | 0
| 07/15 22:00:00 | 25.3 | 77.54 | 0 |  |  |  |  | 0 | Rated | Off | #VALUE! | 0 | 0 | 0 | 0 | 0 | FALSE | Summer | Summer | 22 | Off Peak | 0 | 0.099922 | 344.4657 | 0 | 0 | 0 | 0
| 07/15 23:00:00 | 25 | 77 | 0 |  |  |  |  | 0 | Rated | Off | #VALUE! | 0 | 0 | 0 | 0 | 0 | FALSE | Summer | Summer | 23 | Off Peak | 0 | 0.099922 | 313.2934 | 0 | 0 | 0 | 0
| 07/15 24:00:00 | 24 | 75.2 | 0 |  |  |  |  | 0 | Rated | Off | #VALUE! | 0 | 0 | 0 | 0 | 0 | FALSE | Summer | Summer | 24 | Off Peak | 0 | 0.099922 | 286.6083 | 0 | 0 | 0 | 0
| 07/16 01:00:00 | 23.6 | 74.48 | 0 |  |  |  |  | 0 | Rated | Off | #VALUE! | 0 | 0 | 0 | 0 | 0 | TRUE | Summer | Summer | 1 | Off Peak | 0 | 0.099922 | 270.8189 | 0 | 0 | 0 | 0
| 07/16 02:00:00 | 24 | 75.2 | 0 |  |  |  |  | 0 | Rated | Off | #VALUE! | 0 | 0 | 0 | 0 | 0 | TRUE | Summer | Summer | 2 | Off Peak | 0 | 0.099922 | 262.9222 | 0 | 0 | 0 | 0
| 07/16 03:00:00 | 24 | 75.2 | 0 |  |  |  |  | 0 | Rated | Off | #VALUE! | 0 | 0 | 0 | 0 | 0 | TRUE | Summer | Summer | 3 | Off Peak | 0 | 0.099922 | 261.8005 | 0 | 0 | 0 | 0
| 07/16 04:00:00 | 23.4 | 74.12 | 0 |  |  |  |  | 0 | Rated | Off | #VALUE! | 0 | 0 | 0 | 0 | 0 | TRUE | Summer | Summer | 4 | Off Peak | 0 | 0.099922 | 269.7463 | 0 | 0 | 0 | 0
| 07/16 05:00:00 | 23 | 73.4 | 0 |  |  |  |  | 0 | Rated | Off | #VALUE! | 0 | 0 | 0 | 0 | 0 | TRUE | Summer | Summer | 5 | Off Peak | 0 | 0.099922 | 296.5159 | 0 | 0 | 0 | 0
| 07/16 06:00:00 | 24 | 75.2 | 0 |  |  |  |  | 0 | Rated | Off | #VALUE! | 0 | 0 | 0 | 0 | 0 | TRUE | Summer | Summer | 6 | Off Peak | 0 | 0.099922 | 328.3873 | 0 | 0 | 0 | 0
| 07/16 07:00:00 | 24.5 | 76.1 | 0 |  |  |  |  | 0 | Rated | Off | #VALUE! | 0 | 0 | 0 | 0 | 0 | TRUE | Summer | Summer | 7 | Off Peak | 0 | 0.099922 | 342.543 | 0 | 0 | 0 | 0
| 07/16 08:00:00 | 26 | 78.8 | 0 |  |  |  |  | 0 | Rated | Off | #VALUE! | 0 | 0 | 0 | 0 | 0 | TRUE | Summer | Summer | 8 | Off Peak | 0 | 0.099922 | 349.2742 | 0 | 0 | 0 | 0
| 07/16 09:00:00 | 27 | 80.6 | 0 |  |  |  |  | 0 | Rated | Off | #VALUE! | 0 | 0 | 0 | 0 | 0 | TRUE | Summer | Summer | 9 | Off Peak | 0 | 0.099922 | 352.4832 | 0 | 0 | 0 | 0
| 07/16 10:00:00 | 29.3 | 84.74 | 0 |  |  |  |  | 0 | Rated | Off | #VALUE! | 0 | 0 | 0 | 0 | 0 | TRUE | Summer | Summer | 10 | Off Peak | 0 | 0.099922 | 354.8061 | 0 | 0 | 0 | 0
| 07/16 11:00:00 | 30 | 86 | 0 |  |  |  |  | 0 | Rated | Off | #VALUE! | 0 | 0 | 0 | 0 | 0 | TRUE | Summer | Summer | 11 | Off Peak | 0 | 0.099922 | 355.7959 | 0 | 0 | 0 | 0
| 07/16 12:00:00 | 31 | 87.8 | 0 |  |  |  |  | 0 | Rated | Off | #VALUE! | 0 | 0 | 0 | 0 | 0 | TRUE | Summer | Summer | 12 | Off Peak | 0 | 0.099922 | 357.5105 | 0 | 0 | 0 | 0
| 07/16 13:00:00 | 31.1 | 87.98 | 0 |  |  |  |  | 0 | Rated | Off | #VALUE! | 0 | 0 | 0 | 0 | 0 | TRUE | Summer | Summer | 13 | Off Peak | 0 | 0.099922 | 359.3071 | 0 | 0 | 0 | 0
| 07/16 14:00:00 | 30 | 86 | 0 |  |  |  |  | 0 | Rated | Off | #VALUE! | 0 | 0 | 0 | 0 | 0 | TRUE | Summer | Summer | 14 | Off Peak | 0 | 0.099922 | 363.605 | 0 | 0 | 0 | 0
| 07/16 15:00:00 | 29 | 84.2 | 0 |  |  |  |  | 0 | Rated | Off | #VALUE! | 0 | 0 | 0 | 0 | 0 | TRUE | Summer | Summer | 15 | Off Peak | 0 | 0.099922 | 369.0761 | 0 | 0 | 0 | 0
| 07/16 16:00:00 | 28.9 | 84.02 | 0 |  |  |  |  | 0 | Rated | Off | #VALUE! | 0 | 0 | 0 | 0 | 0 | TRUE | Summer | Summer | 16 | Off Peak | 0 | 0.099922 | 377.2549 | 0 | 0 | 0 | 0
| 07/16 17:00:00 | 29 | 84.2 | 0 |  |  |  |  | 0 | Rated | Off | #VALUE! | 0 | 0 | 0 | 0 | 0 | TRUE | Summer | Summer | 17 | Off Peak | 0 | 0.099922 | 382.3621 | 0 | 0 | 0 | 0
| 07/16 18:00:00 | 26 | 78.8 | 0 |  |  |  |  | 0 | Rated | Off | #VALUE! | 0 | 0 | 0 | 0 | 0 | TRUE | Summer | Summer | 18 | Off Peak | 0 | 0.099922 | 385.4571 | 0 | 0 | 0 | 0
| 07/16 19:00:00 | 25.7 | 78.26 | 0 |  |  |  |  | 0 | Rated | Off | #VALUE! | 0 | 0 | 0 | 0 | 0 | TRUE | Summer | Summer | 19 | Off Peak | 0 | 0.099922 | 385.391 | 0 | 0 | 0 | 0
| 07/16 20:00:00 | 25 | 77 | 0 |  |  |  |  | 0 | Rated | Off | #VALUE! | 0 | 0 | 0 | 0 | 0 | TRUE | Summer | Summer | 20 | Off Peak | 0 | 0.099922 | 384.5247 | 0 | 0 | 0 | 0
| 07/16 21:00:00 | 25 | 77 | 0 |  |  |  |  | 0 | Rated | Off | #VALUE! | 0 | 0 | 0 | 0 | 0 | TRUE | Summer | Summer | 21 | Off Peak | 0 | 0.099922 | 371.3968 | 0 | 0 | 0 | 0
| 07/16 22:00:00 | 24.9 | 76.82 | 0 |  |  |  |  | 0 | Rated | Off | #VALUE! | 0 | 0 | 0 | 0 | 0 | TRUE | Summer | Summer | 22 | Off Peak | 0 | 0.099922 | 344.4657 | 0 | 0 | 0 | 0
| 07/16 23:00:00 | 24 | 75.2 | 0 |  |  |  |  | 0 | Rated | Off | #VALUE! | 0 | 0 | 0 | 0 | 0 | TRUE | Summer | Summer | 23 | Off Peak | 0 | 0.099922 | 313.2934 | 0 | 0 | 0 | 0
| 07/16 24:00:00 | 25 | 77 | 0 |  |  |  |  | 0 | Rated | Off | #VALUE! | 0 | 0 | 0 | 0 | 0 | TRUE | Summer | Summer | 24 | Off Peak | 0 | 0.099922 | 286.6083 | 0 | 0 | 0 | 0
| 07/17 01:00:00 | 23.4 | 74.12 | 0 |  |  |  |  | 0 | Rated | Off | #VALUE! | 0 | 0 | 0 | 0 | 0 | TRUE | Summer | Summer | 1 | Off Peak | 0 | 0.099922 | 270.8189 | 0 | 0 | 0 | 0
| 07/17 02:00:00 | 23 | 73.4 | 0 |  |  |  |  | 0 | Rated | Off | #VALUE! | 0 | 0 | 0 | 0 | 0 | TRUE | Summer | Summer | 2 | Off Peak | 0 | 0.099922 | 262.9222 | 0 | 0 | 0 | 0
| 07/17 03:00:00 | 22 | 71.6 | 0 |  |  |  |  | 0 | Rated | Off | #VALUE! | 0 | 0 | 0 | 0 | 0 | TRUE | Summer | Summer | 3 | Off Peak | 0 | 0.099922 | 261.8005 | 0 | 0 | 0 | 0
| 07/17 04:00:00 | 20.1 | 68.18 | 0 |  |  |  |  | 0 | Rated | Off | #VALUE! | 0 | 0 | 0 | 0 | 0 | TRUE | Summer | Summer | 4 | Off Peak | 0 | 0.099922 | 269.7463 | 0 | 0 | 0 | 0
| 07/17 05:00:00 | 19 | 66.2 | 0 |  |  |  |  | 0 | Rated | Off | #VALUE! | 0 | 0 | 0 | 0 | 0 | TRUE | Summer | Summer | 5 | Off Peak | 0 | 0.099922 | 296.5159 | 0 | 0 | 0 | 0
| 07/17 06:00:00 | 20 | 68 | 0 |  |  |  |  | 0 | Rated | Off | #VALUE! | 0 | 0 | 0 | 0 | 0 | TRUE | Summer | Summer | 6 | Off Peak | 0 | 0.099922 | 328.3873 | 0 | 0 | 0 | 0
| 07/17 07:00:00 | 21.4 | 70.52 | 0 |  |  |  |  | 0 | Rated | Off | #VALUE! | 0 | 0 | 0 | 0 | 0 | TRUE | Summer | Summer | 7 | Off Peak | 0 | 0.099922 | 342.543 | 0 | 0 | 0 | 0
| 07/17 08:00:00 | 23 | 73.4 | 0 |  |  |  |  | 0 | Rated | Off | #VALUE! | 0 | 0 | 0 | 0 | 0 | TRUE | Summer | Summer | 8 | Off Peak | 0 | 0.099922 | 349.2742 | 0 | 0 | 0 | 0
| 07/17 09:00:00 | 25 | 77 | 0 |  |  |  |  | 0 | Rated | Off | #VALUE! | 0 | 0 | 0 | 0 | 0 | TRUE | Summer | Summer | 9 | Off Peak | 0 | 0.099922 | 352.4832 | 0 | 0 | 0 | 0
| 07/17 10:00:00 | 25.9 | 78.62 | 0 |  |  |  |  | 0 | Rated | Off | #VALUE! | 0 | 0 | 0 | 0 | 0 | TRUE | Summer | Summer | 10 | Off Peak | 0 | 0.099922 | 354.8061 | 0 | 0 | 0 | 0
| 07/17 11:00:00 | 26 | 78.8 | 0 |  |  |  |  | 0 | Rated | Off | #VALUE! | 0 | 0 | 0 | 0 | 0 | TRUE | Summer | Summer | 11 | Off Peak | 0 | 0.099922 | 355.7959 | 0 | 0 | 0 | 0
| 07/17 12:00:00 | 26 | 78.8 | 0 |  |  |  |  | 0 | Rated | Off | #VALUE! | 0 | 0 | 0 | 0 | 0 | TRUE | Summer | Summer | 12 | Off Peak | 0 | 0.099922 | 357.5105 | 0 | 0 | 0 | 0
| 07/17 13:00:00 | 27.9 | 82.22 | 0 |  |  |  |  | 0 | Rated | Off | #VALUE! | 0 | 0 | 0 | 0 | 0 | TRUE | Summer | Summer | 13 | Off Peak | 0 | 0.099922 | 359.3071 | 0 | 0 | 0 | 0
| 07/17 14:00:00 | 27 | 80.6 | 0 |  |  |  |  | 0 | Rated | Off | #VALUE! | 0 | 0 | 0 | 0 | 0 | TRUE | Summer | Summer | 14 | Off Peak | 0 | 0.099922 | 363.605 | 0 | 0 | 0 | 0
| 07/17 15:00:00 | 28 | 82.4 | 0 |  |  |  |  | 0 | Rated | Off | #VALUE! | 0 | 0 | 0 | 0 | 0 | TRUE | Summer | Summer | 15 | Off Peak | 0 | 0.099922 | 369.0761 | 0 | 0 | 0 | 0
| 07/17 16:00:00 | 26.8 | 80.24 | 0 |  |  |  |  | 0 | Rated | Off | #VALUE! | 0 | 0 | 0 | 0 | 0 | TRUE | Summer | Summer | 16 | Off Peak | 0 | 0.099922 | 377.2549 | 0 | 0 | 0 | 0
| 07/17 17:00:00 | 27 | 80.6 | 0 |  |  |  |  | 0 | Rated | Off | #VALUE! | 0 | 0 | 0 | 0 | 0 | TRUE | Summer | Summer | 17 | Off Peak | 0 | 0.099922 | 382.3621 | 0 | 0 | 0 | 0
| 07/17 18:00:00 | 26 | 78.8 | 0 |  |  |  |  | 0 | Rated | Off | #VALUE! | 0 | 0 | 0 | 0 | 0 | TRUE | Summer | Summer | 18 | Off Peak | 0 | 0.099922 | 385.4571 | 0 | 0 | 0 | 0
| 07/17 19:00:00 | 25.6 | 78.08 | 0 |  |  |  |  | 0 | Rated | Off | #VALUE! | 0 | 0 | 0 | 0 | 0 | TRUE | Summer | Summer | 19 | Off Peak | 0 | 0.099922 | 385.391 | 0 | 0 | 0 | 0
| 07/17 20:00:00 | 23 | 73.4 | 0 |  |  |  |  | 0 | Rated | Off | #VALUE! | 0 | 0 | 0 | 0 | 0 | TRUE | Summer | Summer | 20 | Off Peak | 0 | 0.099922 | 384.5247 | 0 | 0 | 0 | 0
| 07/17 21:00:00 | 21 | 69.8 | 0 |  |  |  |  | 0 | Rated | Off | #VALUE! | 0 | 0 | 0 | 0 | 0 | TRUE | Summer | Summer | 21 | Off Peak | 0 | 0.099922 | 371.3968 | 0 | 0 | 0 | 0
| 07/17 22:00:00 | 19.8 | 67.64 | 0 |  |  |  |  | 0 | Rated | Off | #VALUE! | 0 | 0 | 0 | 0 | 0 | TRUE | Summer | Summer | 22 | Off Peak | 0 | 0.099922 | 344.4657 | 0 | 0 | 0 | 0
| 07/17 23:00:00 | 18 | 64.4 | 0 |  |  |  |  | 0 | Rated | Off | #VALUE! | 0 | 0 | 0 | 0 | 0 | TRUE | Summer | Summer | 23 | Off Peak | 0 | 0.099922 | 313.2934 | 0 | 0 | 0 | 0
| 07/17 24:00:00 | 18 | 64.4 | 0 |  |  |  |  | 0 | Rated | Off | #VALUE! | 0 | 0 | 0 | 0 | 0 | TRUE | Summer | Summer | 24 | Off Peak | 0 | 0.099922 | 286.6083 | 0 | 0 | 0 | 0
| 07/18 01:00:00 | 17 | 62.6 | 0 |  |  |  |  | 0 | Rated | Off | #VALUE! | 0 | 0 | 0 | 0 | 0 | FALSE | Summer | Summer | 1 | Off Peak | 0 | 0.099922 | 270.8189 | 0 | 0 | 0 | 0
| 07/18 02:00:00 | 17 | 62.6 | 0 |  |  |  |  | 0 | Rated | Off | #VALUE! | 0 | 0 | 0 | 0 | 0 | FALSE | Summer | Summer | 2 | Off Peak | 0 | 0.099922 | 262.9222 | 0 | 0 | 0 | 0
| 07/18 03:00:00 | 17 | 62.6 | 0 |  |  |  |  | 0 | Rated | Off | #VALUE! | 0 | 0 | 0 | 0 | 0 | FALSE | Summer | Summer | 3 | Off Peak | 0 | 0.099922 | 261.8005 | 0 | 0 | 0 | 0
| 07/18 04:00:00 | 16.3 | 61.34 | 0 |  |  |  |  | 0 | Rated | Off | #VALUE! | 0 | 0 | 0 | 0 | 0 | FALSE | Summer | Summer | 4 | Off Peak | 0 | 0.099922 | 269.7463 | 0 | 0 | 0 | 0
| 07/18 05:00:00 | 16 | 60.8 | 0 |  |  |  |  | 0 | Rated | Off | #VALUE! | 0 | 0 | 0 | 0 | 0 | FALSE | Summer | Summer | 5 | Off Peak | 0 | 0.099922 | 296.5159 | 0 | 0 | 0 | 0
| 07/18 06:00:00 | 17 | 62.6 | 0 |  |  |  |  | 0 | Rated | Off | #VALUE! | 0 | 0 | 0 | 0 | 0 | FALSE | Summer | Summer | 6 | Off Peak | 0 | 0.099922 | 328.3873 | 0 | 0 | 0 | 0
| 07/18 07:00:00 | 18.7 | 65.66 | 0 |  |  |  |  | 0 | Rated | Off | #VALUE! | 0 | 0 | 0 | 0 | 0 | FALSE | Summer | Summer | 7 | Off Peak | 1 | 0.099922 | 342.543 | 0 | 0 | 0 | 0
| 07/18 08:00:00 | 21 | 69.8 | 0 |  |  |  |  | 0 | Rated | Off | #VALUE! | 0 | 0 | 0 | 0 | 0 | FALSE | Summer | Summer | 8 | On Peak | 1 | 0.17792 | 349.2742 | 0 | 0 | 0 | 0
| 07/18 09:00:00 | 22 | 71.6 | 0 |  |  |  |  | 0 | Rated | Off | #VALUE! | 0 | 0 | 0 | 0 | 0 | FALSE | Summer | Summer | 9 | On Peak | 1 | 0.17792 | 352.4832 | 0 | 0 | 0 | 0
| 07/18 10:00:00 | 23.4 | 74.12 | 0 |  |  |  |  | 0 | Rated | Off | #VALUE! | 0 | 0 | 0 | 0 | 0 | FALSE | Summer | Summer | 10 | On Peak | 0 | 0.17792 | 354.8061 | 0 | 0 | 0 | 0
| 07/18 11:00:00 | 24 | 75.2 | 0 |  |  |  |  | 0 | Rated | Off | #VALUE! | 0 | 0 | 0 | 0 | 0 | FALSE | Summer | Summer | 11 | On Peak | 0 | 0.17792 | 355.7959 | 0 | 0 | 0 | 0
| 07/18 12:00:00 | 25 | 77 | 0 |  |  |  |  | 0 | Rated | Off | #VALUE! | 0 | 0 | 0 | 0 | 0 | FALSE | Summer | Summer | 12 | On Peak | 0 | 0.17792 | 357.5105 | 0 | 0 | 0 | 0
| 07/18 13:00:00 | 24.5 | 76.1 | 0 |  |  |  |  | 0 | Rated | Off | #VALUE! | 0 | 0 | 0 | 0 | 0 | FALSE | Summer | Summer | 13 | On Peak | 0 | 0.17792 | 359.3071 | 0 | 0 | 0 | 0
| 07/18 14:00:00 | 25 | 77 | 0 |  |  |  |  | 0 | Rated | Off | #VALUE! | 0 | 0 | 0 | 0 | 0 | FALSE | Summer | Summer | 14 | On Peak | 0 | 0.17792 | 363.605 | 0 | 0 | 0 | 0
| 07/18 15:00:00 | 26 | 78.8 | 0 |  |  |  |  | 0 | Rated | Off | #VALUE! | 0 | 0 | 0 | 0 | 0 | FALSE | Summer | Summer | 15 | On Peak | 0 | 0.17792 | 369.0761 | 0 | 0 | 0 | 0
| 07/18 16:00:00 | 25.6 | 78.08 | 0 |  |  |  |  | 0 | Rated | Off | #VALUE! | 0 | 0 | 0 | 0 | 0 | FALSE | Summer | Summer | 16 | On Peak | 0 | 0.17792 | 377.2549 | 0 | 0 | 0 | 0
| 07/18 17:00:00 | 26 | 78.8 | 0 |  |  |  |  | 0 | Rated | Off | #VALUE! | 0 | 0 | 0 | 0 | 0 | FALSE | Summer | Summer | 17 | Mid Peak | 0 | 0.12829 | 382.3621 | 0 | 0 | 0 | 0
| 07/18 18:00:00 | 25 | 77 | 0 |  |  |  |  | 0 | Rated | Off | #VALUE! | 0 | 0 | 0 | 0 | 0 | FALSE | Summer | Summer | 18 | Mid Peak | 0 | 0.12829 | 385.4571 | 0 | 0 | 0 | 0
| 07/18 19:00:00 | 23.6 | 74.48 | 0 |  |  |  |  | 0 | Rated | Off | #VALUE! | 0 | 0 | 0 | 0 | 0 | FALSE | Summer | Summer | 19 | Off Peak | 0 | 0.099922 | 385.391 | 0 | 0 | 0 | 0
| 07/18 20:00:00 | 22 | 71.6 | 0 |  |  |  |  | 0 | Rated | Off | #VALUE! | 0 | 0 | 0 | 0 | 0 | FALSE | Summer | Summer | 20 | Off Peak | 0 | 0.099922 | 384.5247 | 0 | 0 | 0 | 0
| 07/18 21:00:00 | 20 | 68 | 0 |  |  |  |  | 0 | Rated | Off | #VALUE! | 0 | 0 | 0 | 0 | 0 | FALSE | Summer | Summer | 21 | Off Peak | 0 | 0.099922 | 371.3968 | 0 | 0 | 0 | 0
| 07/18 22:00:00 | 18.4 | 65.12 | 0 |  |  |  |  | 0 | Rated | Off | #VALUE! | 0 | 0 | 0 | 0 | 0 | FALSE | Summer | Summer | 22 | Off Peak | 0 | 0.099922 | 344.4657 | 0 | 0 | 0 | 0
| 07/18 23:00:00 | 20 | 68 | 0 |  |  |  |  | 0 | Rated | Off | #VALUE! | 0 | 0 | 0 | 0 | 0 | FALSE | Summer | Summer | 23 | Off Peak | 0 | 0.099922 | 313.2934 | 0 | 0 | 0 | 0
| 07/18 24:00:00 | 17 | 62.6 | 0 |  |  |  |  | 0 | Rated | Off | #VALUE! | 0 | 0 | 0 | 0 | 0 | FALSE | Summer | Summer | 24 | Off Peak | 0 | 0.099922 | 286.6083 | 0 | 0 | 0 | 0
| 07/19 01:00:00 | 16.2 | 61.16 | 0 |  |  |  |  | 0 | Rated | Off | #VALUE! | 0 | 0 | 0 | 0 | 0 | FALSE | Summer | Summer | 1 | Off Peak | 0 | 0.099922 | 270.8189 | 0 | 0 | 0 | 0
| 07/19 02:00:00 | 15 | 59 | 0 |  |  | 3.1746 | 3.0491 | 0 | Rated | Off | #VALUE! | 0 | 0 | 0 | 0 | 0 | FALSE | Summer | Summer | 2 | Off Peak | 0 | 0.099922 | 262.9222 | 0 | 0 | 0 | 0
| 07/19 03:00:00 | 17 | 62.6 | 0 |  |  |  |  | 0 | Rated | Off | #VALUE! | 0 | 0 | 0 | 0 | 0 | FALSE | Summer | Summer | 3 | Off Peak | 0 | 0.099922 | 261.8005 | 0 | 0 | 0 | 0
| 07/19 04:00:00 | 14.4 | 57.92 | 0 |  |  | 3.1593 | 3.0947 | 0 | Rated | Off | #VALUE! | 0 | 0 | 0 | 0 | 0 | FALSE | Summer | Summer | 4 | Off Peak | 0 | 0.099922 | 269.7463 | 0 | 0 | 0 | 0
| 07/19 05:00:00 | 15 | 59 | 0 |  |  | 3.1746 | 3.0491 | 0 | Rated | Off | #VALUE! | 0 | 0 | 0 | 0 | 0 | FALSE | Summer | Summer | 5 | Off Peak | 0 | 0.099922 | 296.5159 | 0 | 0 | 0 | 0
| 07/19 06:00:00 | 16 | 60.8 | 0 |  |  |  |  | 0 | Rated | Off | #VALUE! | 0 | 0 | 0 | 0 | 0 | FALSE | Summer | Summer | 6 | Off Peak | 0 | 0.099922 | 328.3873 | 0 | 0 | 0 | 0
| 07/19 07:00:00 | 19.5 | 67.1 | 0 |  |  |  |  | 0 | Rated | Off | #VALUE! | 0 | 0 | 0 | 0 | 0 | FALSE | Summer | Summer | 7 | Off Peak | 1 | 0.099922 | 342.543 | 0 | 0 | 0 | 0
| 07/19 08:00:00 | 23 | 73.4 | 0 |  |  |  |  | 0 | Rated | Off | #VALUE! | 0 | 0 | 0 | 0 | 0 | FALSE | Summer | Summer | 8 | On Peak | 1 | 0.17792 | 349.2742 | 0 | 0 | 0 | 0
| 07/19 09:00:00 | 25 | 77 | 0 |  |  |  |  | 0 | Rated | Off | #VALUE! | 0 | 0 | 0 | 0 | 0 | FALSE | Summer | Summer | 9 | On Peak | 1 | 0.17792 | 352.4832 | 0 | 0 | 0 | 0
| 07/19 10:00:00 | 25.2 | 77.36 | 0 |  |  |  |  | 0 | Rated | Off | #VALUE! | 0 | 0 | 0 | 0 | 0 | FALSE | Summer | Summer | 10 | On Peak | 0 | 0.17792 | 354.8061 | 0 | 0 | 0 | 0
| 07/19 11:00:00 | 26 | 78.8 | 0 |  |  |  |  | 0 | Rated | Off | #VALUE! | 0 | 0 | 0 | 0 | 0 | FALSE | Summer | Summer | 11 | On Peak | 0 | 0.17792 | 355.7959 | 0 | 0 | 0 | 0
| 07/19 12:00:00 | 26 | 78.8 | 0 |  |  |  |  | 0 | Rated | Off | #VALUE! | 0 | 0 | 0 | 0 | 0 | FALSE | Summer | Summer | 12 | On Peak | 0 | 0.17792 | 357.5105 | 0 | 0 | 0 | 0
| 07/19 13:00:00 | 26.6 | 79.88 | 0 |  |  |  |  | 0 | Rated | Off | #VALUE! | 0 | 0 | 0 | 0 | 0 | FALSE | Summer | Summer | 13 | On Peak | 0 | 0.17792 | 359.3071 | 0 | 0 | 0 | 0
| 07/19 14:00:00 | 27 | 80.6 | 0 |  |  |  |  | 0 | Rated | Off | #VALUE! | 0 | 0 | 0 | 0 | 0 | FALSE | Summer | Summer | 14 | On Peak | 0 | 0.17792 | 363.605 | 0 | 0 | 0 | 0
| 07/19 15:00:00 | 27 | 80.6 | 0 |  |  |  |  | 0 | Rated | Off | #VALUE! | 0 | 0 | 0 | 0 | 0 | FALSE | Summer | Summer | 15 | On Peak | 0 | 0.17792 | 369.0761 | 0 | 0 | 0 | 0
| 07/19 16:00:00 | 27.5 | 81.5 | 0 |  |  |  |  | 0 | Rated | Off | #VALUE! | 0 | 0 | 0 | 0 | 0 | FALSE | Summer | Summer | 16 | On Peak | 0 | 0.17792 | 377.2549 | 0 | 0 | 0 | 0
| 07/19 17:00:00 | 28 | 82.4 | 0 |  |  |  |  | 0 | Rated | Off | #VALUE! | 0 | 0 | 0 | 0 | 0 | FALSE | Summer | Summer | 17 | Mid Peak | 0 | 0.12829 | 382.3621 | 0 | 0 | 0 | 0
| 07/19 18:00:00 | 27 | 80.6 | 0 |  |  |  |  | 0 | Rated | Off | #VALUE! | 0 | 0 | 0 | 0 | 0 | FALSE | Summer | Summer | 18 | Mid Peak | 0 | 0.12829 | 385.4571 | 0 | 0 | 0 | 0
| 07/19 19:00:00 | 25.5 | 77.9 | 0 |  |  |  |  | 0 | Rated | Off | #VALUE! | 0 | 0 | 0 | 0 | 0 | FALSE | Summer | Summer | 19 | Off Peak | 0 | 0.099922 | 385.391 | 0 | 0 | 0 | 0
| 07/19 20:00:00 | 23 | 73.4 | 0 |  |  |  |  | 0 | Rated | Off | #VALUE! | 0 | 0 | 0 | 0 | 0 | FALSE | Summer | Summer | 20 | Off Peak | 0 | 0.099922 | 384.5247 | 0 | 0 | 0 | 0
| 07/19 21:00:00 | 20 | 68 | 0 |  |  |  |  | 0 | Rated | Off | #VALUE! | 0 | 0 | 0 | 0 | 0 | FALSE | Summer | Summer | 21 | Off Peak | 0 | 0.099922 | 371.3968 | 0 | 0 | 0 | 0
| 07/19 22:00:00 | 19.5 | 67.1 | 0 |  |  |  |  | 0 | Rated | Off | #VALUE! | 0 | 0 | 0 | 0 | 0 | FALSE | Summer | Summer | 22 | Off Peak | 0 | 0.099922 | 344.4657 | 0 | 0 | 0 | 0
| 07/19 23:00:00 | 19 | 66.2 | 0 |  |  |  |  | 0 | Rated | Off | #VALUE! | 0 | 0 | 0 | 0 | 0 | FALSE | Summer | Summer | 23 | Off Peak | 0 | 0.099922 | 313.2934 | 0 | 0 | 0 | 0
| 07/19 24:00:00 | 19 | 66.2 | 0 |  |  |  |  | 0 | Rated | Off | #VALUE! | 0 | 0 | 0 | 0 | 0 | FALSE | Summer | Summer | 24 | Off Peak | 0 | 0.099922 | 286.6083 | 0 | 0 | 0 | 0
| 07/20 01:00:00 | 18.9 | 66.02 | 0 |  |  |  |  | 0 | Rated | Off | #VALUE! | 0 | 0 | 0 | 0 | 0 | FALSE | Summer | Summer | 1 | Off Peak | 0 | 0.099922 | 270.8189 | 0 | 0 | 0 | 0
| 07/20 02:00:00 | 18 | 64.4 | 0 |  |  |  |  | 0 | Rated | Off | #VALUE! | 0 | 0 | 0 | 0 | 0 | FALSE | Summer | Summer | 2 | Off Peak | 0 | 0.099922 | 262.9222 | 0 | 0 | 0 | 0
| 07/20 03:00:00 | 17 | 62.6 | 0 |  |  |  |  | 0 | Rated | Off | #VALUE! | 0 | 0 | 0 | 0 | 0 | FALSE | Summer | Summer | 3 | Off Peak | 0 | 0.099922 | 261.8005 | 0 | 0 | 0 | 0
| 07/20 04:00:00 | 16.9 | 62.42 | 0 |  |  |  |  | 0 | Rated | Off | #VALUE! | 0 | 0 | 0 | 0 | 0 | FALSE | Summer | Summer | 4 | Off Peak | 0 | 0.099922 | 269.7463 | 0 | 0 | 0 | 0
| 07/20 05:00:00 | 17 | 62.6 | 0 |  |  |  |  | 0 | Rated | Off | #VALUE! | 0 | 0 | 0 | 0 | 0 | FALSE | Summer | Summer | 5 | Off Peak | 0 | 0.099922 | 296.5159 | 0 | 0 | 0 | 0
| 07/20 06:00:00 | 18 | 64.4 | 0 |  |  |  |  | 0 | Rated | Off | #VALUE! | 0 | 0 | 0 | 0 | 0 | FALSE | Summer | Summer | 6 | Off Peak | 0 | 0.099922 | 328.3873 | 0 | 0 | 0 | 0
| 07/20 07:00:00 | 21.9 | 71.42 | 0 |  |  |  |  | 0 | Rated | Off | #VALUE! | 0 | 0 | 0 | 0 | 0 | FALSE | Summer | Summer | 7 | Off Peak | 1 | 0.099922 | 342.543 | 0 | 0 | 0 | 0
| 07/20 08:00:00 | 25 | 77 | 0 |  |  |  |  | 0 | Rated | Off | #VALUE! | 0 | 0 | 0 | 0 | 0 | FALSE | Summer | Summer | 8 | On Peak | 1 | 0.17792 | 349.2742 | 0 | 0 | 0 | 0
| 07/20 09:00:00 | 26 | 78.8 | 0 |  |  |  |  | 0 | Rated | Off | #VALUE! | 0 | 0 | 0 | 0 | 0 | FALSE | Summer | Summer | 9 | On Peak | 1 | 0.17792 | 352.4832 | 0 | 0 | 0 | 0
| 07/20 10:00:00 | 27.2 | 80.96 | 0 |  |  |  |  | 0 | Rated | Off | #VALUE! | 0 | 0 | 0 | 0 | 0 | FALSE | Summer | Summer | 10 | On Peak | 0 | 0.17792 | 354.8061 | 0 | 0 | 0 | 0
| 07/20 11:00:00 | 26 | 78.8 | 0 |  |  |  |  | 0 | Rated | Off | #VALUE! | 0 | 0 | 0 | 0 | 0 | FALSE | Summer | Summer | 11 | On Peak | 0 | 0.17792 | 355.7959 | 0 | 0 | 0 | 0
| 07/20 12:00:00 | 23 | 73.4 | 0 |  |  |  |  | 0 | Rated | Off | #VALUE! | 0 | 0 | 0 | 0 | 0 | FALSE | Summer | Summer | 12 | On Peak | 0 | 0.17792 | 357.5105 | 0 | 0 | 0 | 0
| 07/20 13:00:00 | 22.2 | 71.96 | 0 |  |  |  |  | 0 | Rated | Off | #VALUE! | 0 | 0 | 0 | 0 | 0 | FALSE | Summer | Summer | 13 | On Peak | 0 | 0.17792 | 359.3071 | 0 | 0 | 0 | 0
| 07/20 14:00:00 | 22 | 71.6 | 0 |  |  |  |  | 0 | Rated | Off | #VALUE! | 0 | 0 | 0 | 0 | 0 | FALSE | Summer | Summer | 14 | On Peak | 0 | 0.17792 | 363.605 | 0 | 0 | 0 | 0
| 07/20 15:00:00 | 23 | 73.4 | 0 |  |  |  |  | 0 | Rated | Off | #VALUE! | 0 | 0 | 0 | 0 | 0 | FALSE | Summer | Summer | 15 | On Peak | 0 | 0.17792 | 369.0761 | 0 | 0 | 0 | 0
| 07/20 16:00:00 | 24.9 | 76.82 | 0 |  |  |  |  | 0 | Rated | Off | #VALUE! | 0 | 0 | 0 | 0 | 0 | FALSE | Summer | Summer | 16 | On Peak | 0 | 0.17792 | 377.2549 | 0 | 0 | 0 | 0
| 07/20 17:00:00 | 25 | 77 | 0 |  |  |  |  | 0 | Rated | Off | #VALUE! | 0 | 0 | 0 | 0 | 0 | FALSE | Summer | Summer | 17 | Mid Peak | 0 | 0.12829 | 382.3621 | 0 | 0 | 0 | 0
| 07/20 18:00:00 | 24 | 75.2 | 0 |  |  |  |  | 0 | Rated | Off | #VALUE! | 0 | 0 | 0 | 0 | 0 | FALSE | Summer | Summer | 18 | Mid Peak | 0 | 0.12829 | 385.4571 | 0 | 0 | 0 | 0
| 07/20 19:00:00 | 24.2 | 75.56 | 0 |  |  |  |  | 0 | Rated | Off | #VALUE! | 0 | 0 | 0 | 0 | 0 | FALSE | Summer | Summer | 19 | Off Peak | 0 | 0.099922 | 385.391 | 0 | 0 | 0 | 0
| 07/20 20:00:00 | 23 | 73.4 | 0 |  |  |  |  | 0 | Rated | Off | #VALUE! | 0 | 0 | 0 | 0 | 0 | FALSE | Summer | Summer | 20 | Off Peak | 0 | 0.099922 | 384.5247 | 0 | 0 | 0 | 0
| 07/20 21:00:00 | 23 | 73.4 | 0 |  |  |  |  | 0 | Rated | Off | #VALUE! | 0 | 0 | 0 | 0 | 0 | FALSE | Summer | Summer | 21 | Off Peak | 0 | 0.099922 | 371.3968 | 0 | 0 | 0 | 0
| 07/20 22:00:00 | 22.4 | 72.32 | 0 |  |  |  |  | 0 | Rated | Off | #VALUE! | 0 | 0 | 0 | 0 | 0 | FALSE | Summer | Summer | 22 | Off Peak | 0 | 0.099922 | 344.4657 | 0 | 0 | 0 | 0
| 07/20 23:00:00 | 21 | 69.8 | 0 |  |  |  |  | 0 | Rated | Off | #VALUE! | 0 | 0 | 0 | 0 | 0 | FALSE | Summer | Summer | 23 | Off Peak | 0 | 0.099922 | 313.2934 | 0 | 0 | 0 | 0
| 07/20 24:00:00 | 21 | 69.8 | 0 |  |  |  |  | 0 | Rated | Off | #VALUE! | 0 | 0 | 0 | 0 | 0 | FALSE | Summer | Summer | 24 | Off Peak | 0 | 0.099922 | 286.6083 | 0 | 0 | 0 | 0
| 07/21 01:00:00 | 21.7 | 71.06 | 0 |  |  |  |  | 0 | Rated | Off | #VALUE! | 0 | 0 | 0 | 0 | 0 | FALSE | Summer | Summer | 1 | Off Peak | 0 | 0.099922 | 270.8189 | 0 | 0 | 0 | 0
| 07/21 02:00:00 | 21 | 69.8 | 0 |  |  |  |  | 0 | Rated | Off | #VALUE! | 0 | 0 | 0 | 0 | 0 | FALSE | Summer | Summer | 2 | Off Peak | 0 | 0.099922 | 262.9222 | 0 | 0 | 0 | 0
| 07/21 03:00:00 | 20 | 68 | 0 |  |  |  |  | 0 | Rated | Off | #VALUE! | 0 | 0 | 0 | 0 | 0 | FALSE | Summer | Summer | 3 | Off Peak | 0 | 0.099922 | 261.8005 | 0 | 0 | 0 | 0
| 07/21 04:00:00 | 21 | 69.8 | 0 |  |  |  |  | 0 | Rated | Off | #VALUE! | 0 | 0 | 0 | 0 | 0 | FALSE | Summer | Summer | 4 | Off Peak | 0 | 0.099922 | 269.7463 | 0 | 0 | 0 | 0
| 07/21 05:00:00 | 21 | 69.8 | 0 |  |  |  |  | 0 | Rated | Off | #VALUE! | 0 | 0 | 0 | 0 | 0 | FALSE | Summer | Summer | 5 | Off Peak | 0 | 0.099922 | 296.5159 | 0 | 0 | 0 | 0
| 07/21 06:00:00 | 20 | 68 | 0 |  |  |  |  | 0 | Rated | Off | #VALUE! | 0 | 0 | 0 | 0 | 0 | FALSE | Summer | Summer | 6 | Off Peak | 0 | 0.099922 | 328.3873 | 0 | 0 | 0 | 0
| 07/21 07:00:00 | 20.2 | 68.36 | 0 |  |  |  |  | 0 | Rated | Off | #VALUE! | 0 | 0 | 0 | 0 | 0 | FALSE | Summer | Summer | 7 | Off Peak | 1 | 0.099922 | 342.543 | 0 | 0 | 0 | 0
| 07/21 08:00:00 | 21 | 69.8 | 0 |  |  |  |  | 0 | Rated | Off | #VALUE! | 0 | 0 | 0 | 0 | 0 | FALSE | Summer | Summer | 8 | On Peak | 1 | 0.17792 | 349.2742 | 0 | 0 | 0 | 0
| 07/21 09:00:00 | 20 | 68 | 0 |  |  |  |  | 0 | Rated | Off | #VALUE! | 0 | 0 | 0 | 0 | 0 | FALSE | Summer | Summer | 9 | On Peak | 1 | 0.17792 | 352.4832 | 0 | 0 | 0 | 0
| 07/21 10:00:00 | 20.3 | 68.54 | 0 |  |  |  |  | 0 | Rated | Off | #VALUE! | 0 | 0 | 0 | 0 | 0 | FALSE | Summer | Summer | 10 | On Peak | 0 | 0.17792 | 354.8061 | 0 | 0 | 0 | 0
| 07/21 11:00:00 | 21 | 69.8 | 0 |  |  |  |  | 0 | Rated | Off | #VALUE! | 0 | 0 | 0 | 0 | 0 | FALSE | Summer | Summer | 11 | On Peak | 0 | 0.17792 | 355.7959 | 0 | 0 | 0 | 0
| 07/21 12:00:00 | 21 | 69.8 | 0 |  |  |  |  | 0 | Rated | Off | #VALUE! | 0 | 0 | 0 | 0 | 0 | FALSE | Summer | Summer | 12 | On Peak | 0 | 0.17792 | 357.5105 | 0 | 0 | 0 | 0
| 07/21 13:00:00 | 21.1 | 69.98 | 0 |  |  |  |  | 0 | Rated | Off | #VALUE! | 0 | 0 | 0 | 0 | 0 | FALSE | Summer | Summer | 13 | On Peak | 0 | 0.17792 | 359.3071 | 0 | 0 | 0 | 0
| 07/21 14:00:00 | 21 | 69.8 | 0 |  |  |  |  | 0 | Rated | Off | #VALUE! | 0 | 0 | 0 | 0 | 0 | FALSE | Summer | Summer | 14 | On Peak | 0 | 0.17792 | 363.605 | 0 | 0 | 0 | 0
| 07/21 15:00:00 | 22 | 71.6 | 0 |  |  |  |  | 0 | Rated | Off | #VALUE! | 0 | 0 | 0 | 0 | 0 | FALSE | Summer | Summer | 15 | On Peak | 0 | 0.17792 | 369.0761 | 0 | 0 | 0 | 0
| 07/21 16:00:00 | 21.6 | 70.88 | 0 |  |  |  |  | 0 | Rated | Off | #VALUE! | 0 | 0 | 0 | 0 | 0 | FALSE | Summer | Summer | 16 | On Peak | 0 | 0.17792 | 377.2549 | 0 | 0 | 0 | 0
| 07/21 17:00:00 | 22 | 71.6 | 0 |  |  |  |  | 0 | Rated | Off | #VALUE! | 0 | 0 | 0 | 0 | 0 | FALSE | Summer | Summer | 17 | Mid Peak | 0 | 0.12829 | 382.3621 | 0 | 0 | 0 | 0
| 07/21 18:00:00 | 23 | 73.4 | 0 |  |  |  |  | 0 | Rated | Off | #VALUE! | 0 | 0 | 0 | 0 | 0 | FALSE | Summer | Summer | 18 | Mid Peak | 0 | 0.12829 | 385.4571 | 0 | 0 | 0 | 0
| 07/21 19:00:00 | 22.4 | 72.32 | 0 |  |  |  |  | 0 | Rated | Off | #VALUE! | 0 | 0 | 0 | 0 | 0 | FALSE | Summer | Summer | 19 | Off Peak | 0 | 0.099922 | 385.391 | 0 | 0 | 0 | 0
| 07/21 20:00:00 | 21 | 69.8 | 0 |  |  |  |  | 0 | Rated | Off | #VALUE! | 0 | 0 | 0 | 0 | 0 | FALSE | Summer | Summer | 20 | Off Peak | 0 | 0.099922 | 384.5247 | 0 | 0 | 0 | 0
| 07/21 21:00:00 | 21 | 69.8 | 0 |  |  |  |  | 0 | Rated | Off | #VALUE! | 0 | 0 | 0 | 0 | 0 | FALSE | Summer | Summer | 21 | Off Peak | 0 | 0.099922 | 371.3968 | 0 | 0 | 0 | 0
| 07/21 22:00:00 | 21.7 | 71.06 | 0 |  |  |  |  | 0 | Rated | Off | #VALUE! | 0 | 0 | 0 | 0 | 0 | FALSE | Summer | Summer | 22 | Off Peak | 0 | 0.099922 | 344.4657 | 0 | 0 | 0 | 0
| 07/21 23:00:00 | 22 | 71.6 | 0 |  |  |  |  | 0 | Rated | Off | #VALUE! | 0 | 0 | 0 | 0 | 0 | FALSE | Summer | Summer | 23 | Off Peak | 0 | 0.099922 | 313.2934 | 0 | 0 | 0 | 0
| 07/21 24:00:00 | 22 | 71.6 | 0 |  |  |  |  | 0 | Rated | Off | #VALUE! | 0 | 0 | 0 | 0 | 0 | FALSE | Summer | Summer | 24 | Off Peak | 0 | 0.099922 | 286.6083 | 0 | 0 | 0 | 0
| 07/22 01:00:00 | 20.6 | 69.08 | 0 |  |  |  |  | 0 | Rated | Off | #VALUE! | 0 | 0 | 0 | 0 | 0 | FALSE | Summer | Summer | 1 | Off Peak | 0 | 0.099922 | 270.8189 | 0 | 0 | 0 | 0
| 07/22 02:00:00 | 20 | 68 | 0 |  |  |  |  | 0 | Rated | Off | #VALUE! | 0 | 0 | 0 | 0 | 0 | FALSE | Summer | Summer | 2 | Off Peak | 0 | 0.099922 | 262.9222 | 0 | 0 | 0 | 0
| 07/22 03:00:00 | 20 | 68 | 0 |  |  |  |  | 0 | Rated | Off | #VALUE! | 0 | 0 | 0 | 0 | 0 | FALSE | Summer | Summer | 3 | Off Peak | 0 | 0.099922 | 261.8005 | 0 | 0 | 0 | 0
| 07/22 04:00:00 | 20.4 | 68.72 | 0 |  |  |  |  | 0 | Rated | Off | #VALUE! | 0 | 0 | 0 | 0 | 0 | FALSE | Summer | Summer | 4 | Off Peak | 0 | 0.099922 | 269.7463 | 0 | 0 | 0 | 0
| 07/22 05:00:00 | 20 | 68 | 0 |  |  |  |  | 0 | Rated | Off | #VALUE! | 0 | 0 | 0 | 0 | 0 | FALSE | Summer | Summer | 5 | Off Peak | 0 | 0.099922 | 296.5159 | 0 | 0 | 0 | 0
| 07/22 06:00:00 | 21 | 69.8 | 0 |  |  |  |  | 0 | Rated | Off | #VALUE! | 0 | 0 | 0 | 0 | 0 | FALSE | Summer | Summer | 6 | Off Peak | 0 | 0.099922 | 328.3873 | 0 | 0 | 0 | 0
| 07/22 07:00:00 | 20 | 68 | 0 |  |  |  |  | 0 | Rated | Off | #VALUE! | 0 | 0 | 0 | 0 | 0 | FALSE | Summer | Summer | 7 | Off Peak | 1 | 0.099922 | 342.543 | 0 | 0 | 0 | 0
| 07/22 08:00:00 | 20 | 68 | 0 |  |  |  |  | 0 | Rated | Off | #VALUE! | 0 | 0 | 0 | 0 | 0 | FALSE | Summer | Summer | 8 | On Peak | 1 | 0.17792 | 349.2742 | 0 | 0 | 0 | 0
| 07/22 09:00:00 | 19 | 66.2 | 0 |  |  |  |  | 0 | Rated | Off | #VALUE! | 0 | 0 | 0 | 0 | 0 | FALSE | Summer | Summer | 9 | On Peak | 1 | 0.17792 | 352.4832 | 0 | 0 | 0 | 0
| 07/22 10:00:00 | 17.8 | 64.04 | 0 |  |  |  |  | 0 | Rated | Off | #VALUE! | 0 | 0 | 0 | 0 | 0 | FALSE | Summer | Summer | 10 | On Peak | 0 | 0.17792 | 354.8061 | 0 | 0 | 0 | 0
| 07/22 11:00:00 | 17 | 62.6 | 0 |  |  |  |  | 0 | Rated | Off | #VALUE! | 0 | 0 | 0 | 0 | 0 | FALSE | Summer | Summer | 11 | On Peak | 0 | 0.17792 | 355.7959 | 0 | 0 | 0 | 0
| 07/22 12:00:00 | 18 | 64.4 | 0 |  |  |  |  | 0 | Rated | Off | #VALUE! | 0 | 0 | 0 | 0 | 0 | FALSE | Summer | Summer | 12 | On Peak | 0 | 0.17792 | 357.5105 | 0 | 0 | 0 | 0
| 07/22 13:00:00 | 19.2 | 66.56 | 0 |  |  |  |  | 0 | Rated | Off | #VALUE! | 0 | 0 | 0 | 0 | 0 | FALSE | Summer | Summer | 13 | On Peak | 0 | 0.17792 | 359.3071 | 0 | 0 | 0 | 0
| 07/22 14:00:00 | 19 | 66.2 | 0 |  |  |  |  | 0 | Rated | Off | #VALUE! | 0 | 0 | 0 | 0 | 0 | FALSE | Summer | Summer | 14 | On Peak | 0 | 0.17792 | 363.605 | 0 | 0 | 0 | 0
| 07/22 15:00:00 | 19 | 66.2 | 0 |  |  |  |  | 0 | Rated | Off | #VALUE! | 0 | 0 | 0 | 0 | 0 | FALSE | Summer | Summer | 15 | On Peak | 0 | 0.17792 | 369.0761 | 0 | 0 | 0 | 0
| 07/22 16:00:00 | 19.5 | 67.1 | 0 |  |  |  |  | 0 | Rated | Off | #VALUE! | 0 | 0 | 0 | 0 | 0 | FALSE | Summer | Summer | 16 | On Peak | 0 | 0.17792 | 377.2549 | 0 | 0 | 0 | 0
| 07/22 17:00:00 | 19 | 66.2 | 0 |  |  |  |  | 0 | Rated | Off | #VALUE! | 0 | 0 | 0 | 0 | 0 | FALSE | Summer | Summer | 17 | Mid Peak | 0 | 0.12829 | 382.3621 | 0 | 0 | 0 | 0
| 07/22 18:00:00 | 19 | 66.2 | 0 |  |  |  |  | 0 | Rated | Off | #VALUE! | 0 | 0 | 0 | 0 | 0 | FALSE | Summer | Summer | 18 | Mid Peak | 0 | 0.12829 | 385.4571 | 0 | 0 | 0 | 0
| 07/22 19:00:00 | 18.6 | 65.48 | 0 |  |  |  |  | 0 | Rated | Off | #VALUE! | 0 | 0 | 0 | 0 | 0 | FALSE | Summer | Summer | 19 | Off Peak | 0 | 0.099922 | 385.391 | 0 | 0 | 0 | 0
| 07/22 20:00:00 | 18 | 64.4 | 0 |  |  |  |  | 0 | Rated | Off | #VALUE! | 0 | 0 | 0 | 0 | 0 | FALSE | Summer | Summer | 20 | Off Peak | 0 | 0.099922 | 384.5247 | 0 | 0 | 0 | 0
| 07/22 21:00:00 | 18 | 64.4 | 0 |  |  |  |  | 0 | Rated | Off | #VALUE! | 0 | 0 | 0 | 0 | 0 | FALSE | Summer | Summer | 21 | Off Peak | 0 | 0.099922 | 371.3968 | 0 | 0 | 0 | 0
| 07/22 22:00:00 | 18 | 64.4 | 0 |  |  |  |  | 0 | Rated | Off | #VALUE! | 0 | 0 | 0 | 0 | 0 | FALSE | Summer | Summer | 22 | Off Peak | 0 | 0.099922 | 344.4657 | 0 | 0 | 0 | 0
| 07/22 23:00:00 | 17 | 62.6 | 0 |  |  |  |  | 0 | Rated | Off | #VALUE! | 0 | 0 | 0 | 0 | 0 | FALSE | Summer | Summer | 23 | Off Peak | 0 | 0.099922 | 313.2934 | 0 | 0 | 0 | 0
| 07/22 24:00:00 | 16 | 60.8 | 0 |  |  |  |  | 0 | Rated | Off | #VALUE! | 0 | 0 | 0 | 0 | 0 | FALSE | Summer | Summer | 24 | Off Peak | 0 | 0.099922 | 286.6083 | 0 | 0 | 0 | 0
| 07/23 01:00:00 | 15.7 | 60.26 | 0 |  |  | 3.1896 | 3.0006 | 0 | Rated | Off | #VALUE! | 0 | 0 | 0 | 0 | 0 | TRUE | Summer | Summer | 1 | Off Peak | 0 | 0.099922 | 270.8189 | 0 | 0 | 0 | 0
| 07/23 02:00:00 | 15 | 59 | 0 |  |  | 3.1746 | 3.0491 | 0 | Rated | Off | #VALUE! | 0 | 0 | 0 | 0 | 0 | TRUE | Summer | Summer | 2 | Off Peak | 0 | 0.099922 | 262.9222 | 0 | 0 | 0 | 0
| 07/23 03:00:00 | 15 | 59 | 0 |  |  | 3.1746 | 3.0491 | 0 | Rated | Off | #VALUE! | 0 | 0 | 0 | 0 | 0 | TRUE | Summer | Summer | 3 | Off Peak | 0 | 0.099922 | 261.8005 | 0 | 0 | 0 | 0
| 07/23 04:00:00 | 14.9 | 58.82 | 0 |  |  | 3.1746 | 3.0491 | 0 | Rated | Off | #VALUE! | 0 | 0 | 0 | 0 | 0 | TRUE | Summer | Summer | 4 | Off Peak | 0 | 0.099922 | 269.7463 | 0 | 0 | 0 | 0
| 07/23 05:00:00 | 16 | 60.8 | 0 |  |  |  |  | 0 | Rated | Off | #VALUE! | 0 | 0 | 0 | 0 | 0 | TRUE | Summer | Summer | 5 | Off Peak | 0 | 0.099922 | 296.5159 | 0 | 0 | 0 | 0
| 07/23 06:00:00 | 17 | 62.6 | 0 |  |  |  |  | 0 | Rated | Off | #VALUE! | 0 | 0 | 0 | 0 | 0 | TRUE | Summer | Summer | 6 | Off Peak | 0 | 0.099922 | 328.3873 | 0 | 0 | 0 | 0
| 07/23 07:00:00 | 18.2 | 64.76 | 0 |  |  |  |  | 0 | Rated | Off | #VALUE! | 0 | 0 | 0 | 0 | 0 | TRUE | Summer | Summer | 7 | Off Peak | 0 | 0.099922 | 342.543 | 0 | 0 | 0 | 0
| 07/23 08:00:00 | 19 | 66.2 | 0 |  |  |  |  | 0 | Rated | Off | #VALUE! | 0 | 0 | 0 | 0 | 0 | TRUE | Summer | Summer | 8 | Off Peak | 0 | 0.099922 | 349.2742 | 0 | 0 | 0 | 0
| 07/23 09:00:00 | 19 | 66.2 | 0 |  |  |  |  | 0 | Rated | Off | #VALUE! | 0 | 0 | 0 | 0 | 0 | TRUE | Summer | Summer | 9 | Off Peak | 0 | 0.099922 | 352.4832 | 0 | 0 | 0 | 0
| 07/23 10:00:00 | 20.6 | 69.08 | 0 |  |  |  |  | 0 | Rated | Off | #VALUE! | 0 | 0 | 0 | 0 | 0 | TRUE | Summer | Summer | 10 | Off Peak | 0 | 0.099922 | 354.8061 | 0 | 0 | 0 | 0
| 07/23 11:00:00 | 21 | 69.8 | 0 |  |  |  |  | 0 | Rated | Off | #VALUE! | 0 | 0 | 0 | 0 | 0 | TRUE | Summer | Summer | 11 | Off Peak | 0 | 0.099922 | 355.7959 | 0 | 0 | 0 | 0
| 07/23 12:00:00 | 23 | 73.4 | 0 |  |  |  |  | 0 | Rated | Off | #VALUE! | 0 | 0 | 0 | 0 | 0 | TRUE | Summer | Summer | 12 | Off Peak | 0 | 0.099922 | 357.5105 | 0 | 0 | 0 | 0
| 07/23 13:00:00 | 24.4 | 75.92 | 0 |  |  |  |  | 0 | Rated | Off | #VALUE! | 0 | 0 | 0 | 0 | 0 | TRUE | Summer | Summer | 13 | Off Peak | 0 | 0.099922 | 359.3071 | 0 | 0 | 0 | 0
| 07/23 14:00:00 | 25 | 77 | 0 |  |  |  |  | 0 | Rated | Off | #VALUE! | 0 | 0 | 0 | 0 | 0 | TRUE | Summer | Summer | 14 | Off Peak | 0 | 0.099922 | 363.605 | 0 | 0 | 0 | 0
| 07/23 15:00:00 | 26 | 78.8 | 0 |  |  |  |  | 0 | Rated | Off | #VALUE! | 0 | 0 | 0 | 0 | 0 | TRUE | Summer | Summer | 15 | Off Peak | 0 | 0.099922 | 369.0761 | 0 | 0 | 0 | 0
| 07/23 16:00:00 | 25.9 | 78.62 | 0 |  |  |  |  | 0 | Rated | Off | #VALUE! | 0 | 0 | 0 | 0 | 0 | TRUE | Summer | Summer | 16 | Off Peak | 0 | 0.099922 | 377.2549 | 0 | 0 | 0 | 0
| 07/23 17:00:00 | 26 | 78.8 | 0 |  |  |  |  | 0 | Rated | Off | #VALUE! | 0 | 0 | 0 | 0 | 0 | TRUE | Summer | Summer | 17 | Off Peak | 0 | 0.099922 | 382.3621 | 0 | 0 | 0 | 0
| 07/23 18:00:00 | 25 | 77 | 0 |  |  |  |  | 0 | Rated | Off | #VALUE! | 0 | 0 | 0 | 0 | 0 | TRUE | Summer | Summer | 18 | Off Peak | 0 | 0.099922 | 385.4571 | 0 | 0 | 0 | 0
| 07/23 19:00:00 | 25.2 | 77.36 | 0 |  |  |  |  | 0 | Rated | Off | #VALUE! | 0 | 0 | 0 | 0 | 0 | TRUE | Summer | Summer | 19 | Off Peak | 0 | 0.099922 | 385.391 | 0 | 0 | 0 | 0
| 07/23 20:00:00 | 23 | 73.4 | 0 |  |  |  |  | 0 | Rated | Off | #VALUE! | 0 | 0 | 0 | 0 | 0 | TRUE | Summer | Summer | 20 | Off Peak | 0 | 0.099922 | 384.5247 | 0 | 0 | 0 | 0
| 07/23 21:00:00 | 22 | 71.6 | 0 |  |  |  |  | 0 | Rated | Off | #VALUE! | 0 | 0 | 0 | 0 | 0 | TRUE | Summer | Summer | 21 | Off Peak | 0 | 0.099922 | 371.3968 | 0 | 0 | 0 | 0
| 07/23 22:00:00 | 21 | 69.8 | 0 |  |  |  |  | 0 | Rated | Off | #VALUE! | 0 | 0 | 0 | 0 | 0 | TRUE | Summer | Summer | 22 | Off Peak | 0 | 0.099922 | 344.4657 | 0 | 0 | 0 | 0
| 07/23 23:00:00 | 21 | 69.8 | 0 |  |  |  |  | 0 | Rated | Off | #VALUE! | 0 | 0 | 0 | 0 | 0 | TRUE | Summer | Summer | 23 | Off Peak | 0 | 0.099922 | 313.2934 | 0 | 0 | 0 | 0
| 07/23 24:00:00 | 20 | 68 | 0 |  |  |  |  | 0 | Rated | Off | #VALUE! | 0 | 0 | 0 | 0 | 0 | TRUE | Summer | Summer | 24 | Off Peak | 0 | 0.099922 | 286.6083 | 0 | 0 | 0 | 0
| 07/24 01:00:00 | 20.1 | 68.18 | 0 |  |  |  |  | 0 | Rated | Off | #VALUE! | 0 | 0 | 0 | 0 | 0 | TRUE | Summer | Summer | 1 | Off Peak | 0 | 0.099922 | 270.8189 | 0 | 0 | 0 | 0
| 07/24 02:00:00 | 21 | 69.8 | 0 |  |  |  |  | 0 | Rated | Off | #VALUE! | 0 | 0 | 0 | 0 | 0 | TRUE | Summer | Summer | 2 | Off Peak | 0 | 0.099922 | 262.9222 | 0 | 0 | 0 | 0
| 07/24 03:00:00 | 20 | 68 | 0 |  |  |  |  | 0 | Rated | Off | #VALUE! | 0 | 0 | 0 | 0 | 0 | TRUE | Summer | Summer | 3 | Off Peak | 0 | 0.099922 | 261.8005 | 0 | 0 | 0 | 0
| 07/24 04:00:00 | 20.7 | 69.26 | 0 |  |  |  |  | 0 | Rated | Off | #VALUE! | 0 | 0 | 0 | 0 | 0 | TRUE | Summer | Summer | 4 | Off Peak | 0 | 0.099922 | 269.7463 | 0 | 0 | 0 | 0
| 07/24 05:00:00 | 21 | 69.8 | 0 |  |  |  |  | 0 | Rated | Off | #VALUE! | 0 | 0 | 0 | 0 | 0 | TRUE | Summer | Summer | 5 | Off Peak | 0 | 0.099922 | 296.5159 | 0 | 0 | 0 | 0
| 07/24 06:00:00 | 21 | 69.8 | 0 |  |  |  |  | 0 | Rated | Off | #VALUE! | 0 | 0 | 0 | 0 | 0 | TRUE | Summer | Summer | 6 | Off Peak | 0 | 0.099922 | 328.3873 | 0 | 0 | 0 | 0
| 07/24 07:00:00 | 20.9 | 69.62 | 0 |  |  |  |  | 0 | Rated | Off | #VALUE! | 0 | 0 | 0 | 0 | 0 | TRUE | Summer | Summer | 7 | Off Peak | 0 | 0.099922 | 342.543 | 0 | 0 | 0 | 0
| 07/24 08:00:00 | 23 | 73.4 | 0 |  |  |  |  | 0 | Rated | Off | #VALUE! | 0 | 0 | 0 | 0 | 0 | TRUE | Summer | Summer | 8 | Off Peak | 0 | 0.099922 | 349.2742 | 0 | 0 | 0 | 0
| 07/24 09:00:00 | 25 | 77 | 0 |  |  |  |  | 0 | Rated | Off | #VALUE! | 0 | 0 | 0 | 0 | 0 | TRUE | Summer | Summer | 9 | Off Peak | 0 | 0.099922 | 352.4832 | 0 | 0 | 0 | 0
| 07/24 10:00:00 | 25.5 | 77.9 | 0 |  |  |  |  | 0 | Rated | Off | #VALUE! | 0 | 0 | 0 | 0 | 0 | TRUE | Summer | Summer | 10 | Off Peak | 0 | 0.099922 | 354.8061 | 0 | 0 | 0 | 0
| 07/24 11:00:00 | 25 | 77 | 0 |  |  |  |  | 0 | Rated | Off | #VALUE! | 0 | 0 | 0 | 0 | 0 | TRUE | Summer | Summer | 11 | Off Peak | 0 | 0.099922 | 355.7959 | 0 | 0 | 0 | 0
| 07/24 12:00:00 | 26 | 78.8 | 0 |  |  |  |  | 0 | Rated | Off | #VALUE! | 0 | 0 | 0 | 0 | 0 | TRUE | Summer | Summer | 12 | Off Peak | 0 | 0.099922 | 357.5105 | 0 | 0 | 0 | 0
| 07/24 13:00:00 | 27.1 | 80.78 | 0 |  |  |  |  | 0 | Rated | Off | #VALUE! | 0 | 0 | 0 | 0 | 0 | TRUE | Summer | Summer | 13 | Off Peak | 0 | 0.099922 | 359.3071 | 0 | 0 | 0 | 0
| 07/24 14:00:00 | 27 | 80.6 | 0 |  |  |  |  | 0 | Rated | Off | #VALUE! | 0 | 0 | 0 | 0 | 0 | TRUE | Summer | Summer | 14 | Off Peak | 0 | 0.099922 | 363.605 | 0 | 0 | 0 | 0
| 07/24 15:00:00 | 28 | 82.4 | 0 |  |  |  |  | 0 | Rated | Off | #VALUE! | 0 | 0 | 0 | 0 | 0 | TRUE | Summer | Summer | 15 | Off Peak | 0 | 0.099922 | 369.0761 | 0 | 0 | 0 | 0
| 07/24 16:00:00 | 27.8 | 82.04 | 0 |  |  |  |  | 0 | Rated | Off | #VALUE! | 0 | 0 | 0 | 0 | 0 | TRUE | Summer | Summer | 16 | Off Peak | 0 | 0.099922 | 377.2549 | 0 | 0 | 0 | 0
| 07/24 17:00:00 | 27 | 80.6 | 0 |  |  |  |  | 0 | Rated | Off | #VALUE! | 0 | 0 | 0 | 0 | 0 | TRUE | Summer | Summer | 17 | Off Peak | 0 | 0.099922 | 382.3621 | 0 | 0 | 0 | 0
| 07/24 18:00:00 | 27 | 80.6 | 0 |  |  |  |  | 0 | Rated | Off | #VALUE! | 0 | 0 | 0 | 0 | 0 | TRUE | Summer | Summer | 18 | Off Peak | 0 | 0.099922 | 385.4571 | 0 | 0 | 0 | 0
| 07/24 19:00:00 | 26.6 | 79.88 | 0 |  |  |  |  | 0 | Rated | Off | #VALUE! | 0 | 0 | 0 | 0 | 0 | TRUE | Summer | Summer | 19 | Off Peak | 0 | 0.099922 | 385.391 | 0 | 0 | 0 | 0
| 07/24 20:00:00 | 25 | 77 | 0 |  |  |  |  | 0 | Rated | Off | #VALUE! | 0 | 0 | 0 | 0 | 0 | TRUE | Summer | Summer | 20 | Off Peak | 0 | 0.099922 | 384.5247 | 0 | 0 | 0 | 0
| 07/24 21:00:00 | 25 | 77 | 0 |  |  |  |  | 0 | Rated | Off | #VALUE! | 0 | 0 | 0 | 0 | 0 | TRUE | Summer | Summer | 21 | Off Peak | 0 | 0.099922 | 371.3968 | 0 | 0 | 0 | 0
| 07/24 22:00:00 | 23.7 | 74.66 | 0 |  |  |  |  | 0 | Rated | Off | #VALUE! | 0 | 0 | 0 | 0 | 0 | TRUE | Summer | Summer | 22 | Off Peak | 0 | 0.099922 | 344.4657 | 0 | 0 | 0 | 0
| 07/24 23:00:00 | 21 | 69.8 | 0 |  |  |  |  | 0 | Rated | Off | #VALUE! | 0 | 0 | 0 | 0 | 0 | TRUE | Summer | Summer | 23 | Off Peak | 0 | 0.099922 | 313.2934 | 0 | 0 | 0 | 0
| 07/24 24:00:00 | 22 | 71.6 | 0 |  |  |  |  | 0 | Rated | Off | #VALUE! | 0 | 0 | 0 | 0 | 0 | TRUE | Summer | Summer | 24 | Off Peak | 0 | 0.099922 | 286.6083 | 0 | 0 | 0 | 0
| 07/25 01:00:00 | 21.7 | 71.06 | 0 |  |  |  |  | 0 | Rated | Off | #VALUE! | 0 | 0 | 0 | 0 | 0 | FALSE | Summer | Summer | 1 | Off Peak | 0 | 0.099922 | 270.8189 | 0 | 0 | 0 | 0
| 07/25 02:00:00 | 21 | 69.8 | 0 |  |  |  |  | 0 | Rated | Off | #VALUE! | 0 | 0 | 0 | 0 | 0 | FALSE | Summer | Summer | 2 | Off Peak | 0 | 0.099922 | 262.9222 | 0 | 0 | 0 | 0
| 07/25 03:00:00 | 20 | 68 | 0 |  |  |  |  | 0 | Rated | Off | #VALUE! | 0 | 0 | 0 | 0 | 0 | FALSE | Summer | Summer | 3 | Off Peak | 0 | 0.099922 | 261.8005 | 0 | 0 | 0 | 0
| 07/25 04:00:00 | 21.2 | 70.16 | 0 |  |  |  |  | 0 | Rated | Off | #VALUE! | 0 | 0 | 0 | 0 | 0 | FALSE | Summer | Summer | 4 | Off Peak | 0 | 0.099922 | 269.7463 | 0 | 0 | 0 | 0
| 07/25 05:00:00 | 21 | 69.8 | 0 |  |  |  |  | 0 | Rated | Off | #VALUE! | 0 | 0 | 0 | 0 | 0 | FALSE | Summer | Summer | 5 | Off Peak | 0 | 0.099922 | 296.5159 | 0 | 0 | 0 | 0
| 07/25 06:00:00 | 21 | 69.8 | 0 |  |  |  |  | 0 | Rated | Off | #VALUE! | 0 | 0 | 0 | 0 | 0 | FALSE | Summer | Summer | 6 | Off Peak | 0 | 0.099922 | 328.3873 | 0 | 0 | 0 | 0
| 07/25 07:00:00 | 22.4 | 72.32 | 0 |  |  |  |  | 0 | Rated | Off | #VALUE! | 0 | 0 | 0 | 0 | 0 | FALSE | Summer | Summer | 7 | Off Peak | 1 | 0.099922 | 342.543 | 0 | 0 | 0 | 0
| 07/25 08:00:00 | 24 | 75.2 | 0 |  |  |  |  | 0 | Rated | Off | #VALUE! | 0 | 0 | 0 | 0 | 0 | FALSE | Summer | Summer | 8 | On Peak | 1 | 0.17792 | 349.2742 | 0 | 0 | 0 | 0
| 07/25 09:00:00 | 25 | 77 | 0 |  |  |  |  | 0 | Rated | Off | #VALUE! | 0 | 0 | 0 | 0 | 0 | FALSE | Summer | Summer | 9 | On Peak | 1 | 0.17792 | 352.4832 | 0 | 0 | 0 | 0
| 07/25 10:00:00 | 26.4 | 79.52 | 0 |  |  |  |  | 0 | Rated | Off | #VALUE! | 0 | 0 | 0 | 0 | 0 | FALSE | Summer | Summer | 10 | On Peak | 0 | 0.17792 | 354.8061 | 0 | 0 | 0 | 0
| 07/25 11:00:00 | 26 | 78.8 | 0 |  |  |  |  | 0 | Rated | Off | #VALUE! | 0 | 0 | 0 | 0 | 0 | FALSE | Summer | Summer | 11 | On Peak | 0 | 0.17792 | 355.7959 | 0 | 0 | 0 | 0
| 07/25 12:00:00 | 28 | 82.4 | 0 |  |  |  |  | 0 | Rated | Off | #VALUE! | 0 | 0 | 0 | 0 | 0 | FALSE | Summer | Summer | 12 | On Peak | 0 | 0.17792 | 357.5105 | 0 | 0 | 0 | 0
| 07/25 13:00:00 | 28.3 | 82.94 | 0 |  |  |  |  | 0 | Rated | Off | #VALUE! | 0 | 0 | 0 | 0 | 0 | FALSE | Summer | Summer | 13 | On Peak | 0 | 0.17792 | 359.3071 | 0 | 0 | 0 | 0
| 07/25 14:00:00 | 29 | 84.2 | 0 |  |  |  |  | 0 | Rated | Off | #VALUE! | 0 | 0 | 0 | 0 | 0 | FALSE | Summer | Summer | 14 | On Peak | 0 | 0.17792 | 363.605 | 0 | 0 | 0 | 0
| 07/25 15:00:00 | 29 | 84.2 | 0 |  |  |  |  | 0 | Rated | Off | #VALUE! | 0 | 0 | 0 | 0 | 0 | FALSE | Summer | Summer | 15 | On Peak | 0 | 0.17792 | 369.0761 | 0 | 0 | 0 | 0
| 07/25 16:00:00 | 28.3 | 82.94 | 0 |  |  |  |  | 0 | Rated | Off | #VALUE! | 0 | 0 | 0 | 0 | 0 | FALSE | Summer | Summer | 16 | On Peak | 0 | 0.17792 | 377.2549 | 0 | 0 | 0 | 0
| 07/25 17:00:00 | 28 | 82.4 | 0 |  |  |  |  | 0 | Rated | Off | #VALUE! | 0 | 0 | 0 | 0 | 0 | FALSE | Summer | Summer | 17 | Mid Peak | 0 | 0.12829 | 382.3621 | 0 | 0 | 0 | 0
| 07/25 18:00:00 | 27 | 80.6 | 0 |  |  |  |  | 0 | Rated | Off | #VALUE! | 0 | 0 | 0 | 0 | 0 | FALSE | Summer | Summer | 18 | Mid Peak | 0 | 0.12829 | 385.4571 | 0 | 0 | 0 | 0
| 07/25 19:00:00 | 26.4 | 79.52 | 0 |  |  |  |  | 0 | Rated | Off | #VALUE! | 0 | 0 | 0 | 0 | 0 | FALSE | Summer | Summer | 19 | Off Peak | 0 | 0.099922 | 385.391 | 0 | 0 | 0 | 0
| 07/25 20:00:00 | 26 | 78.8 | 0 |  |  |  |  | 0 | Rated | Off | #VALUE! | 0 | 0 | 0 | 0 | 0 | FALSE | Summer | Summer | 20 | Off Peak | 0 | 0.099922 | 384.5247 | 0 | 0 | 0 | 0
| 07/25 21:00:00 | 25 | 77 | 0 |  |  |  |  | 0 | Rated | Off | #VALUE! | 0 | 0 | 0 | 0 | 0 | FALSE | Summer | Summer | 21 | Off Peak | 0 | 0.099922 | 371.3968 | 0 | 0 | 0 | 0
| 07/25 22:00:00 | 23.3 | 73.94 | 0 |  |  |  |  | 0 | Rated | Off | #VALUE! | 0 | 0 | 0 | 0 | 0 | FALSE | Summer | Summer | 22 | Off Peak | 0 | 0.099922 | 344.4657 | 0 | 0 | 0 | 0
| 07/25 23:00:00 | 22 | 71.6 | 0 |  |  |  |  | 0 | Rated | Off | #VALUE! | 0 | 0 | 0 | 0 | 0 | FALSE | Summer | Summer | 23 | Off Peak | 0 | 0.099922 | 313.2934 | 0 | 0 | 0 | 0
| 07/25 24:00:00 | 21 | 69.8 | 0 |  |  |  |  | 0 | Rated | Off | #VALUE! | 0 | 0 | 0 | 0 | 0 | FALSE | Summer | Summer | 24 | Off Peak | 0 | 0.099922 | 286.6083 | 0 | 0 | 0 | 0
| 07/26 01:00:00 | 20.6 | 69.08 | 0 |  |  |  |  | 0 | Rated | Off | #VALUE! | 0 | 0 | 0 | 0 | 0 | FALSE | Summer | Summer | 1 | Off Peak | 0 | 0.099922 | 270.8189 | 0 | 0 | 0 | 0
| 07/26 02:00:00 | 20 | 68 | 0 |  |  |  |  | 0 | Rated | Off | #VALUE! | 0 | 0 | 0 | 0 | 0 | FALSE | Summer | Summer | 2 | Off Peak | 0 | 0.099922 | 262.9222 | 0 | 0 | 0 | 0
| 07/26 03:00:00 | 19 | 66.2 | 0 |  |  |  |  | 0 | Rated | Off | #VALUE! | 0 | 0 | 0 | 0 | 0 | FALSE | Summer | Summer | 3 | Off Peak | 0 | 0.099922 | 261.8005 | 0 | 0 | 0 | 0
| 07/26 04:00:00 | 19.5 | 67.1 | 0 |  |  |  |  | 0 | Rated | Off | #VALUE! | 0 | 0 | 0 | 0 | 0 | FALSE | Summer | Summer | 4 | Off Peak | 0 | 0.099922 | 269.7463 | 0 | 0 | 0 | 0
| 07/26 05:00:00 | 19 | 66.2 | 0 |  |  |  |  | 0 | Rated | Off | #VALUE! | 0 | 0 | 0 | 0 | 0 | FALSE | Summer | Summer | 5 | Off Peak | 0 | 0.099922 | 296.5159 | 0 | 0 | 0 | 0
| 07/26 06:00:00 | 19 | 66.2 | 0 |  |  |  |  | 0 | Rated | Off | #VALUE! | 0 | 0 | 0 | 0 | 0 | FALSE | Summer | Summer | 6 | Off Peak | 0 | 0.099922 | 328.3873 | 0 | 0 | 0 | 0
| 07/26 07:00:00 | 21.2 | 70.16 | 0 |  |  |  |  | 0 | Rated | Off | #VALUE! | 0 | 0 | 0 | 0 | 0 | FALSE | Summer | Summer | 7 | Off Peak | 1 | 0.099922 | 342.543 | 0 | 0 | 0 | 0
| 07/26 08:00:00 | 22 | 71.6 | 0 |  |  |  |  | 0 | Rated | Off | #VALUE! | 0 | 0 | 0 | 0 | 0 | FALSE | Summer | Summer | 8 | On Peak | 1 | 0.17792 | 349.2742 | 0 | 0 | 0 | 0
| 07/26 09:00:00 | 24 | 75.2 | 0 |  |  |  |  | 0 | Rated | Off | #VALUE! | 0 | 0 | 0 | 0 | 0 | FALSE | Summer | Summer | 9 | On Peak | 1 | 0.17792 | 352.4832 | 0 | 0 | 0 | 0
| 07/26 10:00:00 | 24.2 | 75.56 | 0 |  |  |  |  | 0 | Rated | Off | #VALUE! | 0 | 0 | 0 | 0 | 0 | FALSE | Summer | Summer | 10 | On Peak | 0 | 0.17792 | 354.8061 | 0 | 0 | 0 | 0
| 07/26 11:00:00 | 26 | 78.8 | 0 |  |  |  |  | 0 | Rated | Off | #VALUE! | 0 | 0 | 0 | 0 | 0 | FALSE | Summer | Summer | 11 | On Peak | 0 | 0.17792 | 355.7959 | 0 | 0 | 0 | 0
| 07/26 12:00:00 | 28 | 82.4 | 0 |  |  |  |  | 0 | Rated | Off | #VALUE! | 0 | 0 | 0 | 0 | 0 | FALSE | Summer | Summer | 12 | On Peak | 0 | 0.17792 | 357.5105 | 0 | 0 | 0 | 0
| 07/26 13:00:00 | 23.5 | 74.3 | 0 |  |  |  |  | 0 | Rated | Off | #VALUE! | 0 | 0 | 0 | 0 | 0 | FALSE | Summer | Summer | 13 | On Peak | 0 | 0.17792 | 359.3071 | 0 | 0 | 0 | 0
| 07/26 14:00:00 | 23 | 73.4 | 0 |  |  |  |  | 0 | Rated | Off | #VALUE! | 0 | 0 | 0 | 0 | 0 | FALSE | Summer | Summer | 14 | On Peak | 0 | 0.17792 | 363.605 | 0 | 0 | 0 | 0
| 07/26 15:00:00 | 25 | 77 | 0 |  |  |  |  | 0 | Rated | Off | #VALUE! | 0 | 0 | 0 | 0 | 0 | FALSE | Summer | Summer | 15 | On Peak | 0 | 0.17792 | 369.0761 | 0 | 0 | 0 | 0
| 07/26 16:00:00 | 26.4 | 79.52 | 0 |  |  |  |  | 0 | Rated | Off | #VALUE! | 0 | 0 | 0 | 0 | 0 | FALSE | Summer | Summer | 16 | On Peak | 0 | 0.17792 | 377.2549 | 0 | 0 | 0 | 0
| 07/26 17:00:00 | 28 | 82.4 | 0 |  |  |  |  | 0 | Rated | Off | #VALUE! | 0 | 0 | 0 | 0 | 0 | FALSE | Summer | Summer | 17 | Mid Peak | 0 | 0.12829 | 382.3621 | 0 | 0 | 0 | 0
| 07/26 18:00:00 | 28 | 82.4 | 0 |  |  |  |  | 0 | Rated | Off | #VALUE! | 0 | 0 | 0 | 0 | 0 | FALSE | Summer | Summer | 18 | Mid Peak | 0 | 0.12829 | 385.4571 | 0 | 0 | 0 | 0
| 07/26 19:00:00 | 26 | 78.8 | 0 |  |  |  |  | 0 | Rated | Off | #VALUE! | 0 | 0 | 0 | 0 | 0 | FALSE | Summer | Summer | 19 | Off Peak | 0 | 0.099922 | 385.391 | 0 | 0 | 0 | 0
| 07/26 20:00:00 | 24 | 75.2 | 0 |  |  |  |  | 0 | Rated | Off | #VALUE! | 0 | 0 | 0 | 0 | 0 | FALSE | Summer | Summer | 20 | Off Peak | 0 | 0.099922 | 384.5247 | 0 | 0 | 0 | 0
| 07/26 21:00:00 | 23 | 73.4 | 0 |  |  |  |  | 0 | Rated | Off | #VALUE! | 0 | 0 | 0 | 0 | 0 | FALSE | Summer | Summer | 21 | Off Peak | 0 | 0.099922 | 371.3968 | 0 | 0 | 0 | 0
| 07/26 22:00:00 | 21.4 | 70.52 | 0 |  |  |  |  | 0 | Rated | Off | #VALUE! | 0 | 0 | 0 | 0 | 0 | FALSE | Summer | Summer | 22 | Off Peak | 0 | 0.099922 | 344.4657 | 0 | 0 | 0 | 0
| 07/26 23:00:00 | 20 | 68 | 0 |  |  |  |  | 0 | Rated | Off | #VALUE! | 0 | 0 | 0 | 0 | 0 | FALSE | Summer | Summer | 23 | Off Peak | 0 | 0.099922 | 313.2934 | 0 | 0 | 0 | 0
| 07/26 24:00:00 | 19 | 66.2 | 0 |  |  |  |  | 0 | Rated | Off | #VALUE! | 0 | 0 | 0 | 0 | 0 | FALSE | Summer | Summer | 24 | Off Peak | 0 | 0.099922 | 286.6083 | 0 | 0 | 0 | 0
| 07/27 01:00:00 | 17.6 | 63.68 | 0 |  |  |  |  | 0 | Rated | Off | #VALUE! | 0 | 0 | 0 | 0 | 0 | FALSE | Summer | Summer | 1 | Off Peak | 0 | 0.099922 | 270.8189 | 0 | 0 | 0 | 0
| 07/27 02:00:00 | 18 | 64.4 | 0 |  |  |  |  | 0 | Rated | Off | #VALUE! | 0 | 0 | 0 | 0 | 0 | FALSE | Summer | Summer | 2 | Off Peak | 0 | 0.099922 | 262.9222 | 0 | 0 | 0 | 0
| 07/27 03:00:00 | 18 | 64.4 | 0 |  |  |  |  | 0 | Rated | Off | #VALUE! | 0 | 0 | 0 | 0 | 0 | FALSE | Summer | Summer | 3 | Off Peak | 0 | 0.099922 | 261.8005 | 0 | 0 | 0 | 0
| 07/27 04:00:00 | 15.9 | 60.62 | 0 |  |  |  |  | 0 | Rated | Off | #VALUE! | 0 | 0 | 0 | 0 | 0 | FALSE | Summer | Summer | 4 | Off Peak | 0 | 0.099922 | 269.7463 | 0 | 0 | 0 | 0
| 07/27 05:00:00 | 14 | 57.2 | 0 |  |  | 3.1437 | 3.1373 | 0 | Rated | Off | #VALUE! | 0 | 0 | 0 | 0 | 0 | FALSE | Summer | Summer | 5 | Off Peak | 0 | 0.099922 | 296.5159 | 0 | 0 | 0 | 0
| 07/27 06:00:00 | 15 | 59 | 0 |  |  | 3.1746 | 3.0491 | 0 | Rated | Off | #VALUE! | 0 | 0 | 0 | 0 | 0 | FALSE | Summer | Summer | 6 | Off Peak | 0 | 0.099922 | 328.3873 | 0 | 0 | 0 | 0
| 07/27 07:00:00 | 18.3 | 64.94 | 0 |  |  |  |  | 0 | Rated | Off | #VALUE! | 0 | 0 | 0 | 0 | 0 | FALSE | Summer | Summer | 7 | Off Peak | 1 | 0.099922 | 342.543 | 0 | 0 | 0 | 0
| 07/27 08:00:00 | 20 | 68 | 0 |  |  |  |  | 0 | Rated | Off | #VALUE! | 0 | 0 | 0 | 0 | 0 | FALSE | Summer | Summer | 8 | On Peak | 1 | 0.17792 | 349.2742 | 0 | 0 | 0 | 0
| 07/27 09:00:00 | 20.9 | 69.62 | 0 |  |  |  |  | 0 | Rated | Off | #VALUE! | 0 | 0 | 0 | 0 | 0 | FALSE | Summer | Summer | 9 | On Peak | 1 | 0.17792 | 352.4832 | 0 | 0 | 0 | 0
| 07/27 10:00:00 | 21.7 | 71.06 | 0 |  |  |  |  | 0 | Rated | Off | #VALUE! | 0 | 0 | 0 | 0 | 0 | FALSE | Summer | Summer | 10 | On Peak | 0 | 0.17792 | 354.8061 | 0 | 0 | 0 | 0
| 07/27 11:00:00 | 22 | 71.6 | 0 |  |  |  |  | 0 | Rated | Off | #VALUE! | 0 | 0 | 0 | 0 | 0 | FALSE | Summer | Summer | 11 | On Peak | 0 | 0.17792 | 355.7959 | 0 | 0 | 0 | 0
| 07/27 12:00:00 | 23 | 73.4 | 0 |  |  |  |  | 0 | Rated | Off | #VALUE! | 0 | 0 | 0 | 0 | 0 | FALSE | Summer | Summer | 12 | On Peak | 0 | 0.17792 | 357.5105 | 0 | 0 | 0 | 0
| 07/27 13:00:00 | 24.6 | 76.28 | 0 |  |  |  |  | 0 | Rated | Off | #VALUE! | 0 | 0 | 0 | 0 | 0 | FALSE | Summer | Summer | 13 | On Peak | 0 | 0.17792 | 359.3071 | 0 | 0 | 0 | 0
| 07/27 14:00:00 | 25 | 77 | 0 |  |  |  |  | 0 | Rated | Off | #VALUE! | 0 | 0 | 0 | 0 | 0 | FALSE | Summer | Summer | 14 | On Peak | 0 | 0.17792 | 363.605 | 0 | 0 | 0 | 0
| 07/27 15:00:00 | 25 | 77 | 0 |  |  |  |  | 0 | Rated | Off | #VALUE! | 0 | 0 | 0 | 0 | 0 | FALSE | Summer | Summer | 15 | On Peak | 0 | 0.17792 | 369.0761 | 0 | 0 | 0 | 0
| 07/27 16:00:00 | 25.5 | 77.9 | 0 |  |  |  |  | 0 | Rated | Off | #VALUE! | 0 | 0 | 0 | 0 | 0 | FALSE | Summer | Summer | 16 | On Peak | 0 | 0.17792 | 377.2549 | 0 | 0 | 0 | 0
| 07/27 17:00:00 | 26 | 78.8 | 0 |  |  |  |  | 0 | Rated | Off | #VALUE! | 0 | 0 | 0 | 0 | 0 | FALSE | Summer | Summer | 17 | Mid Peak | 0 | 0.12829 | 382.3621 | 0 | 0 | 0 | 0
| 07/27 18:00:00 | 25 | 77 | 0 |  |  |  |  | 0 | Rated | Off | #VALUE! | 0 | 0 | 0 | 0 | 0 | FALSE | Summer | Summer | 18 | Mid Peak | 0 | 0.12829 | 385.4571 | 0 | 0 | 0 | 0
| 07/27 19:00:00 | 23.9 | 75.02 | 0 |  |  |  |  | 0 | Rated | Off | #VALUE! | 0 | 0 | 0 | 0 | 0 | FALSE | Summer | Summer | 19 | Off Peak | 0 | 0.099922 | 385.391 | 0 | 0 | 0 | 0
| 07/27 20:00:00 | 22 | 71.6 | 0 |  |  |  |  | 0 | Rated | Off | #VALUE! | 0 | 0 | 0 | 0 | 0 | FALSE | Summer | Summer | 20 | Off Peak | 0 | 0.099922 | 384.5247 | 0 | 0 | 0 | 0
| 07/27 21:00:00 | 21 | 69.8 | 0 |  |  |  |  | 0 | Rated | Off | #VALUE! | 0 | 0 | 0 | 0 | 0 | FALSE | Summer | Summer | 21 | Off Peak | 0 | 0.099922 | 371.3968 | 0 | 0 | 0 | 0
| 07/27 22:00:00 | 20.2 | 68.36 | 0 |  |  |  |  | 0 | Rated | Off | #VALUE! | 0 | 0 | 0 | 0 | 0 | FALSE | Summer | Summer | 22 | Off Peak | 0 | 0.099922 | 344.4657 | 0 | 0 | 0 | 0
| 07/27 23:00:00 | 20 | 68 | 0 |  |  |  |  | 0 | Rated | Off | #VALUE! | 0 | 0 | 0 | 0 | 0 | FALSE | Summer | Summer | 23 | Off Peak | 0 | 0.099922 | 313.2934 | 0 | 0 | 0 | 0
| 07/27 24:00:00 | 19 | 66.2 | 0 |  |  |  |  | 0 | Rated | Off | #VALUE! | 0 | 0 | 0 | 0 | 0 | FALSE | Summer | Summer | 24 | Off Peak | 0 | 0.099922 | 286.6083 | 0 | 0 | 0 | 0
| 07/28 01:00:00 | 18.1 | 64.58 | 0 |  |  |  |  | 0 | Rated | Off | #VALUE! | 0 | 0 | 0 | 0 | 0 | FALSE | Summer | Summer | 1 | Off Peak | 0 | 0.099922 | 270.8189 | 0 | 0 | 0 | 0
| 07/28 02:00:00 | 17 | 62.6 | 0 |  |  |  |  | 0 | Rated | Off | #VALUE! | 0 | 0 | 0 | 0 | 0 | FALSE | Summer | Summer | 2 | Off Peak | 0 | 0.099922 | 262.9222 | 0 | 0 | 0 | 0
| 07/28 03:00:00 | 15 | 59 | 0 |  |  | 3.1746 | 3.0491 | 0 | Rated | Off | #VALUE! | 0 | 0 | 0 | 0 | 0 | FALSE | Summer | Summer | 3 | Off Peak | 0 | 0.099922 | 261.8005 | 0 | 0 | 0 | 0
| 07/28 04:00:00 | 14.4 | 57.92 | 0 |  |  | 3.1593 | 3.0947 | 0 | Rated | Off | #VALUE! | 0 | 0 | 0 | 0 | 0 | FALSE | Summer | Summer | 4 | Off Peak | 0 | 0.099922 | 269.7463 | 0 | 0 | 0 | 0
| 07/28 05:00:00 | 14 | 57.2 | 0 |  |  | 3.1437 | 3.1373 | 0 | Rated | Off | #VALUE! | 0 | 0 | 0 | 0 | 0 | FALSE | Summer | Summer | 5 | Off Peak | 0 | 0.099922 | 296.5159 | 0 | 0 | 0 | 0
| 07/28 06:00:00 | 15 | 59 | 0 |  |  | 3.1746 | 3.0491 | 0 | Rated | Off | #VALUE! | 0 | 0 | 0 | 0 | 0 | FALSE | Summer | Summer | 6 | Off Peak | 0 | 0.099922 | 328.3873 | 0 | 0 | 0 | 0
| 07/28 07:00:00 | 17.3 | 63.14 | 0 |  |  |  |  | 0 | Rated | Off | #VALUE! | 0 | 0 | 0 | 0 | 0 | FALSE | Summer | Summer | 7 | Off Peak | 1 | 0.099922 | 342.543 | 0 | 0 | 0 | 0
| 07/28 08:00:00 | 19 | 66.2 | 0 |  |  |  |  | 0 | Rated | Off | #VALUE! | 0 | 0 | 0 | 0 | 0 | FALSE | Summer | Summer | 8 | On Peak | 1 | 0.17792 | 349.2742 | 0 | 0 | 0 | 0
| 07/28 09:00:00 | 20 | 68 | 0 |  |  |  |  | 0 | Rated | Off | #VALUE! | 0 | 0 | 0 | 0 | 0 | FALSE | Summer | Summer | 9 | On Peak | 1 | 0.17792 | 352.4832 | 0 | 0 | 0 | 0
| 07/28 10:00:00 | 21.8 | 71.24 | 0 |  |  |  |  | 0 | Rated | Off | #VALUE! | 0 | 0 | 0 | 0 | 0 | FALSE | Summer | Summer | 10 | On Peak | 0 | 0.17792 | 354.8061 | 0 | 0 | 0 | 0
| 07/28 11:00:00 | 23 | 73.4 | 0 |  |  |  |  | 0 | Rated | Off | #VALUE! | 0 | 0 | 0 | 0 | 0 | FALSE | Summer | Summer | 11 | On Peak | 0 | 0.17792 | 355.7959 | 0 | 0 | 0 | 0
| 07/28 12:00:00 | 23 | 73.4 | 0 |  |  |  |  | 0 | Rated | Off | #VALUE! | 0 | 0 | 0 | 0 | 0 | FALSE | Summer | Summer | 12 | On Peak | 0 | 0.17792 | 357.5105 | 0 | 0 | 0 | 0
| 07/28 13:00:00 | 24.3 | 75.74 | 0 |  |  |  |  | 0 | Rated | Off | #VALUE! | 0 | 0 | 0 | 0 | 0 | FALSE | Summer | Summer | 13 | On Peak | 0 | 0.17792 | 359.3071 | 0 | 0 | 0 | 0
| 07/28 14:00:00 | 25 | 77 | 0 |  |  |  |  | 0 | Rated | Off | #VALUE! | 0 | 0 | 0 | 0 | 0 | FALSE | Summer | Summer | 14 | On Peak | 0 | 0.17792 | 363.605 | 0 | 0 | 0 | 0
| 07/28 15:00:00 | 25 | 77 | 0 |  |  |  |  | 0 | Rated | Off | #VALUE! | 0 | 0 | 0 | 0 | 0 | FALSE | Summer | Summer | 15 | On Peak | 0 | 0.17792 | 369.0761 | 0 | 0 | 0 | 0
| 07/28 16:00:00 | 25.2 | 77.36 | 0 |  |  |  |  | 0 | Rated | Off | #VALUE! | 0 | 0 | 0 | 0 | 0 | FALSE | Summer | Summer | 16 | On Peak | 0 | 0.17792 | 377.2549 | 0 | 0 | 0 | 0
| 07/28 17:00:00 | 26 | 78.8 | 0 |  |  |  |  | 0 | Rated | Off | #VALUE! | 0 | 0 | 0 | 0 | 0 | FALSE | Summer | Summer | 17 | Mid Peak | 0 | 0.12829 | 382.3621 | 0 | 0 | 0 | 0
| 07/28 18:00:00 | 23 | 73.4 | 0 |  |  |  |  | 0 | Rated | Off | #VALUE! | 0 | 0 | 0 | 0 | 0 | FALSE | Summer | Summer | 18 | Mid Peak | 0 | 0.12829 | 385.4571 | 0 | 0 | 0 | 0
| 07/28 19:00:00 | 23.1 | 73.58 | 0 |  |  |  |  | 0 | Rated | Off | #VALUE! | 0 | 0 | 0 | 0 | 0 | FALSE | Summer | Summer | 19 | Off Peak | 0 | 0.099922 | 385.391 | 0 | 0 | 0 | 0
| 07/28 20:00:00 | 22 | 71.6 | 0 |  |  |  |  | 0 | Rated | Off | #VALUE! | 0 | 0 | 0 | 0 | 0 | FALSE | Summer | Summer | 20 | Off Peak | 0 | 0.099922 | 384.5247 | 0 | 0 | 0 | 0
| 07/28 21:00:00 | 21 | 69.8 | 0 |  |  |  |  | 0 | Rated | Off | #VALUE! | 0 | 0 | 0 | 0 | 0 | FALSE | Summer | Summer | 21 | Off Peak | 0 | 0.099922 | 371.3968 | 0 | 0 | 0 | 0
| 07/28 22:00:00 | 18.7 | 65.66 | 0 |  |  |  |  | 0 | Rated | Off | #VALUE! | 0 | 0 | 0 | 0 | 0 | FALSE | Summer | Summer | 22 | Off Peak | 0 | 0.099922 | 344.4657 | 0 | 0 | 0 | 0
| 07/28 23:00:00 | 17 | 62.6 | 0 |  |  |  |  | 0 | Rated | Off | #VALUE! | 0 | 0 | 0 | 0 | 0 | FALSE | Summer | Summer | 23 | Off Peak | 0 | 0.099922 | 313.2934 | 0 | 0 | 0 | 0
| 07/28 24:00:00 | 17 | 62.6 | 0 |  |  |  |  | 0 | Rated | Off | #VALUE! | 0 | 0 | 0 | 0 | 0 | FALSE | Summer | Summer | 24 | Off Peak | 0 | 0.099922 | 286.6083 | 0 | 0 | 0 | 0
| 07/29 01:00:00 | 15.8 | 60.44 | 0 |  |  | 3.1896 | 3.0006 | 0 | Rated | Off | #VALUE! | 0 | 0 | 0 | 0 | 0 | FALSE | Summer | Summer | 1 | Off Peak | 0 | 0.099922 | 270.8189 | 0 | 0 | 0 | 0
| 07/29 02:00:00 | 16 | 60.8 | 0 |  |  |  |  | 0 | Rated | Off | #VALUE! | 0 | 0 | 0 | 0 | 0 | FALSE | Summer | Summer | 2 | Off Peak | 0 | 0.099922 | 262.9222 | 0 | 0 | 0 | 0
| 07/29 03:00:00 | 17 | 62.6 | 0 |  |  |  |  | 0 | Rated | Off | #VALUE! | 0 | 0 | 0 | 0 | 0 | FALSE | Summer | Summer | 3 | Off Peak | 0 | 0.099922 | 261.8005 | 0 | 0 | 0 | 0
| 07/29 04:00:00 | 16.5 | 61.7 | 0 |  |  |  |  | 0 | Rated | Off | #VALUE! | 0 | 0 | 0 | 0 | 0 | FALSE | Summer | Summer | 4 | Off Peak | 0 | 0.099922 | 269.7463 | 0 | 0 | 0 | 0
| 07/29 05:00:00 | 16 | 60.8 | 0 |  |  |  |  | 0 | Rated | Off | #VALUE! | 0 | 0 | 0 | 0 | 0 | FALSE | Summer | Summer | 5 | Off Peak | 0 | 0.099922 | 296.5159 | 0 | 0 | 0 | 0
| 07/29 06:00:00 | 17 | 62.6 | 0 |  |  |  |  | 0 | Rated | Off | #VALUE! | 0 | 0 | 0 | 0 | 0 | FALSE | Summer | Summer | 6 | Off Peak | 0 | 0.099922 | 328.3873 | 0 | 0 | 0 | 0
| 07/29 07:00:00 | 20.2 | 68.36 | 0 |  |  |  |  | 0 | Rated | Off | #VALUE! | 0 | 0 | 0 | 0 | 0 | FALSE | Summer | Summer | 7 | Off Peak | 1 | 0.099922 | 342.543 | 0 | 0 | 0 | 0
| 07/29 08:00:00 | 22 | 71.6 | 0 |  |  |  |  | 0 | Rated | Off | #VALUE! | 0 | 0 | 0 | 0 | 0 | FALSE | Summer | Summer | 8 | On Peak | 1 | 0.17792 | 349.2742 | 0 | 0 | 0 | 0
| 07/29 09:00:00 | 24 | 75.2 | 0 |  |  |  |  | 0 | Rated | Off | #VALUE! | 0 | 0 | 0 | 0 | 0 | FALSE | Summer | Summer | 9 | On Peak | 1 | 0.17792 | 352.4832 | 0 | 0 | 0 | 0
| 07/29 10:00:00 | 24.7 | 76.46 | 0 |  |  |  |  | 0 | Rated | Off | #VALUE! | 0 | 0 | 0 | 0 | 0 | FALSE | Summer | Summer | 10 | On Peak | 0 | 0.17792 | 354.8061 | 0 | 0 | 0 | 0
| 07/29 11:00:00 | 26 | 78.8 | 0 |  |  |  |  | 0 | Rated | Off | #VALUE! | 0 | 0 | 0 | 0 | 0 | FALSE | Summer | Summer | 11 | On Peak | 0 | 0.17792 | 355.7959 | 0 | 0 | 0 | 0
| 07/29 12:00:00 | 26 | 78.8 | 0 |  |  |  |  | 0 | Rated | Off | #VALUE! | 0 | 0 | 0 | 0 | 0 | FALSE | Summer | Summer | 12 | On Peak | 0 | 0.17792 | 357.5105 | 0 | 0 | 0 | 0
| 07/29 13:00:00 | 27.1 | 80.78 | 0 |  |  |  |  | 0 | Rated | Off | #VALUE! | 0 | 0 | 0 | 0 | 0 | FALSE | Summer | Summer | 13 | On Peak | 0 | 0.17792 | 359.3071 | 0 | 0 | 0 | 0
| 07/29 14:00:00 | 27 | 80.6 | 0 |  |  |  |  | 0 | Rated | Off | #VALUE! | 0 | 0 | 0 | 0 | 0 | FALSE | Summer | Summer | 14 | On Peak | 0 | 0.17792 | 363.605 | 0 | 0 | 0 | 0
| 07/29 15:00:00 | 28 | 82.4 | 0 |  |  |  |  | 0 | Rated | Off | #VALUE! | 0 | 0 | 0 | 0 | 0 | FALSE | Summer | Summer | 15 | On Peak | 0 | 0.17792 | 369.0761 | 0 | 0 | 0 | 0
| 07/29 16:00:00 | 26.2 | 79.16 | 0 |  |  |  |  | 0 | Rated | Off | #VALUE! | 0 | 0 | 0 | 0 | 0 | FALSE | Summer | Summer | 16 | On Peak | 0 | 0.17792 | 377.2549 | 0 | 0 | 0 | 0
| 07/29 17:00:00 | 26 | 78.8 | 0 |  |  |  |  | 0 | Rated | Off | #VALUE! | 0 | 0 | 0 | 0 | 0 | FALSE | Summer | Summer | 17 | Mid Peak | 0 | 0.12829 | 382.3621 | 0 | 0 | 0 | 0
| 07/29 18:00:00 | 25 | 77 | 0 |  |  |  |  | 0 | Rated | Off | #VALUE! | 0 | 0 | 0 | 0 | 0 | FALSE | Summer | Summer | 18 | Mid Peak | 0 | 0.12829 | 385.4571 | 0 | 0 | 0 | 0
| 07/29 19:00:00 | 23.8 | 74.84 | 0 |  |  |  |  | 0 | Rated | Off | #VALUE! | 0 | 0 | 0 | 0 | 0 | FALSE | Summer | Summer | 19 | Off Peak | 0 | 0.099922 | 385.391 | 0 | 0 | 0 | 0
| 07/29 20:00:00 | 22 | 71.6 | 0 |  |  |  |  | 0 | Rated | Off | #VALUE! | 0 | 0 | 0 | 0 | 0 | FALSE | Summer | Summer | 20 | Off Peak | 0 | 0.099922 | 384.5247 | 0 | 0 | 0 | 0
| 07/29 21:00:00 | 20 | 68 | 0 |  |  |  |  | 0 | Rated | Off | #VALUE! | 0 | 0 | 0 | 0 | 0 | FALSE | Summer | Summer | 21 | Off Peak | 0 | 0.099922 | 371.3968 | 0 | 0 | 0 | 0
| 07/29 22:00:00 | 20.5 | 68.9 | 0 |  |  |  |  | 0 | Rated | Off | #VALUE! | 0 | 0 | 0 | 0 | 0 | FALSE | Summer | Summer | 22 | Off Peak | 0 | 0.099922 | 344.4657 | 0 | 0 | 0 | 0
| 07/29 23:00:00 | 19 | 66.2 | 0 |  |  |  |  | 0 | Rated | Off | #VALUE! | 0 | 0 | 0 | 0 | 0 | FALSE | Summer | Summer | 23 | Off Peak | 0 | 0.099922 | 313.2934 | 0 | 0 | 0 | 0
| 07/29 24:00:00 | 19 | 66.2 | 0 |  |  |  |  | 0 | Rated | Off | #VALUE! | 0 | 0 | 0 | 0 | 0 | FALSE | Summer | Summer | 24 | Off Peak | 0 | 0.099922 | 286.6083 | 0 | 0 | 0 | 0
| 07/30 01:00:00 | 18.4 | 65.12 | 0 |  |  |  |  | 0 | Rated | Off | #VALUE! | 0 | 0 | 0 | 0 | 0 | TRUE | Summer | Summer | 1 | Off Peak | 0 | 0.099922 | 270.8189 | 0 | 0 | 0 | 0
| 07/30 02:00:00 | 18 | 64.4 | 0 |  |  |  |  | 0 | Rated | Off | #VALUE! | 0 | 0 | 0 | 0 | 0 | TRUE | Summer | Summer | 2 | Off Peak | 0 | 0.099922 | 262.9222 | 0 | 0 | 0 | 0
| 07/30 03:00:00 | 17 | 62.6 | 0 |  |  |  |  | 0 | Rated | Off | #VALUE! | 0 | 0 | 0 | 0 | 0 | TRUE | Summer | Summer | 3 | Off Peak | 0 | 0.099922 | 261.8005 | 0 | 0 | 0 | 0
| 07/30 04:00:00 | 16.5 | 61.7 | 0 |  |  |  |  | 0 | Rated | Off | #VALUE! | 0 | 0 | 0 | 0 | 0 | TRUE | Summer | Summer | 4 | Off Peak | 0 | 0.099922 | 269.7463 | 0 | 0 | 0 | 0
| 07/30 05:00:00 | 15 | 59 | 0 |  |  | 3.1746 | 3.0491 | 0 | Rated | Off | #VALUE! | 0 | 0 | 0 | 0 | 0 | TRUE | Summer | Summer | 5 | Off Peak | 0 | 0.099922 | 296.5159 | 0 | 0 | 0 | 0
| 07/30 06:00:00 | 15 | 59 | 0 |  |  | 3.1746 | 3.0491 | 0 | Rated | Off | #VALUE! | 0 | 0 | 0 | 0 | 0 | TRUE | Summer | Summer | 6 | Off Peak | 0 | 0.099922 | 328.3873 | 0 | 0 | 0 | 0
| 07/30 07:00:00 | 17.8 | 64.04 | 0 |  |  |  |  | 0 | Rated | Off | #VALUE! | 0 | 0 | 0 | 0 | 0 | TRUE | Summer | Summer | 7 | Off Peak | 0 | 0.099922 | 342.543 | 0 | 0 | 0 | 0
| 07/30 08:00:00 | 20 | 68 | 0 |  |  |  |  | 0 | Rated | Off | #VALUE! | 0 | 0 | 0 | 0 | 0 | TRUE | Summer | Summer | 8 | Off Peak | 0 | 0.099922 | 349.2742 | 0 | 0 | 0 | 0
| 07/30 09:00:00 | 23 | 73.4 | 0 |  |  |  |  | 0 | Rated | Off | #VALUE! | 0 | 0 | 0 | 0 | 0 | TRUE | Summer | Summer | 9 | Off Peak | 0 | 0.099922 | 352.4832 | 0 | 0 | 0 | 0
| 07/30 10:00:00 | 24.5 | 76.1 | 0 |  |  |  |  | 0 | Rated | Off | #VALUE! | 0 | 0 | 0 | 0 | 0 | TRUE | Summer | Summer | 10 | Off Peak | 0 | 0.099922 | 354.8061 | 0 | 0 | 0 | 0
| 07/30 11:00:00 | 25 | 77 | 0 |  |  |  |  | 0 | Rated | Off | #VALUE! | 0 | 0 | 0 | 0 | 0 | TRUE | Summer | Summer | 11 | Off Peak | 0 | 0.099922 | 355.7959 | 0 | 0 | 0 | 0
| 07/30 12:00:00 | 26 | 78.8 | 0 |  |  |  |  | 0 | Rated | Off | #VALUE! | 0 | 0 | 0 | 0 | 0 | TRUE | Summer | Summer | 12 | Off Peak | 0 | 0.099922 | 357.5105 | 0 | 0 | 0 | 0
| 07/30 13:00:00 | 25.3 | 77.54 | 0 |  |  |  |  | 0 | Rated | Off | #VALUE! | 0 | 0 | 0 | 0 | 0 | TRUE | Summer | Summer | 13 | Off Peak | 0 | 0.099922 | 359.3071 | 0 | 0 | 0 | 0
| 07/30 14:00:00 | 24 | 75.2 | 0 |  |  |  |  | 0 | Rated | Off | #VALUE! | 0 | 0 | 0 | 0 | 0 | TRUE | Summer | Summer | 14 | Off Peak | 0 | 0.099922 | 363.605 | 0 | 0 | 0 | 0
| 07/30 15:00:00 | 24 | 75.2 | 0 |  |  |  |  | 0 | Rated | Off | #VALUE! | 0 | 0 | 0 | 0 | 0 | TRUE | Summer | Summer | 15 | Off Peak | 0 | 0.099922 | 369.0761 | 0 | 0 | 0 | 0
| 07/30 16:00:00 | 24.2 | 75.56 | 0 |  |  |  |  | 0 | Rated | Off | #VALUE! | 0 | 0 | 0 | 0 | 0 | TRUE | Summer | Summer | 16 | Off Peak | 0 | 0.099922 | 377.2549 | 0 | 0 | 0 | 0
| 07/30 17:00:00 | 24 | 75.2 | 0 |  |  |  |  | 0 | Rated | Off | #VALUE! | 0 | 0 | 0 | 0 | 0 | TRUE | Summer | Summer | 17 | Off Peak | 0 | 0.099922 | 382.3621 | 0 | 0 | 0 | 0
| 07/30 18:00:00 | 24 | 75.2 | 0 |  |  |  |  | 0 | Rated | Off | #VALUE! | 0 | 0 | 0 | 0 | 0 | TRUE | Summer | Summer | 18 | Off Peak | 0 | 0.099922 | 385.4571 | 0 | 0 | 0 | 0
| 07/30 19:00:00 | 22.9 | 73.22 | 0 |  |  |  |  | 0 | Rated | Off | #VALUE! | 0 | 0 | 0 | 0 | 0 | TRUE | Summer | Summer | 19 | Off Peak | 0 | 0.099922 | 385.391 | 0 | 0 | 0 | 0
| 07/30 20:00:00 | 22 | 71.6 | 0 |  |  |  |  | 0 | Rated | Off | #VALUE! | 0 | 0 | 0 | 0 | 0 | TRUE | Summer | Summer | 20 | Off Peak | 0 | 0.099922 | 384.5247 | 0 | 0 | 0 | 0
| 07/30 21:00:00 | 19 | 66.2 | 0 |  |  |  |  | 0 | Rated | Off | #VALUE! | 0 | 0 | 0 | 0 | 0 | TRUE | Summer | Summer | 21 | Off Peak | 0 | 0.099922 | 371.3968 | 0 | 0 | 0 | 0
| 07/30 22:00:00 | 18 | 64.4 | 0 |  |  |  |  | 0 | Rated | Off | #VALUE! | 0 | 0 | 0 | 0 | 0 | TRUE | Summer | Summer | 22 | Off Peak | 0 | 0.099922 | 344.4657 | 0 | 0 | 0 | 0
| 07/30 23:00:00 | 17 | 62.6 | 0 |  |  |  |  | 0 | Rated | Off | #VALUE! | 0 | 0 | 0 | 0 | 0 | TRUE | Summer | Summer | 23 | Off Peak | 0 | 0.099922 | 313.2934 | 0 | 0 | 0 | 0
| 07/30 24:00:00 | 18 | 64.4 | 0 |  |  |  |  | 0 | Rated | Off | #VALUE! | 0 | 0 | 0 | 0 | 0 | TRUE | Summer | Summer | 24 | Off Peak | 0 | 0.099922 | 286.6083 | 0 | 0 | 0 | 0
| 07/31 01:00:00 | 17.1 | 62.78 | 0 |  |  |  |  | 0 | Rated | Off | #VALUE! | 0 | 0 | 0 | 0 | 0 | TRUE | Summer | Summer | 1 | Off Peak | 0 | 0.099922 | 270.8189 | 0 | 0 | 0 | 0
| 07/31 02:00:00 | 17 | 62.6 | 0 |  |  |  |  | 0 | Rated | Off | #VALUE! | 0 | 0 | 0 | 0 | 0 | TRUE | Summer | Summer | 2 | Off Peak | 0 | 0.099922 | 262.9222 | 0 | 0 | 0 | 0
| 07/31 03:00:00 | 16 | 60.8 | 0 |  |  |  |  | 0 | Rated | Off | #VALUE! | 0 | 0 | 0 | 0 | 0 | TRUE | Summer | Summer | 3 | Off Peak | 0 | 0.099922 | 261.8005 | 0 | 0 | 0 | 0
| 07/31 04:00:00 | 17.5 | 63.5 | 0 |  |  |  |  | 0 | Rated | Off | #VALUE! | 0 | 0 | 0 | 0 | 0 | TRUE | Summer | Summer | 4 | Off Peak | 0 | 0.099922 | 269.7463 | 0 | 0 | 0 | 0
| 07/31 05:00:00 | 18 | 64.4 | 0 |  |  |  |  | 0 | Rated | Off | #VALUE! | 0 | 0 | 0 | 0 | 0 | TRUE | Summer | Summer | 5 | Off Peak | 0 | 0.099922 | 296.5159 | 0 | 0 | 0 | 0
| 07/31 06:00:00 | 19 | 66.2 | 0 |  |  |  |  | 0 | Rated | Off | #VALUE! | 0 | 0 | 0 | 0 | 0 | TRUE | Summer | Summer | 6 | Off Peak | 0 | 0.099922 | 328.3873 | 0 | 0 | 0 | 0
| 07/31 07:00:00 | 20.7 | 69.26 | 0 |  |  |  |  | 0 | Rated | Off | #VALUE! | 0 | 0 | 0 | 0 | 0 | TRUE | Summer | Summer | 7 | Off Peak | 0 | 0.099922 | 342.543 | 0 | 0 | 0 | 0
| 07/31 08:00:00 | 21 | 69.8 | 0 |  |  |  |  | 0 | Rated | Off | #VALUE! | 0 | 0 | 0 | 0 | 0 | TRUE | Summer | Summer | 8 | Off Peak | 0 | 0.099922 | 349.2742 | 0 | 0 | 0 | 0
| 07/31 09:00:00 | 22 | 71.6 | 0 |  |  |  |  | 0 | Rated | Off | #VALUE! | 0 | 0 | 0 | 0 | 0 | TRUE | Summer | Summer | 9 | Off Peak | 0 | 0.099922 | 352.4832 | 0 | 0 | 0 | 0
| 07/31 10:00:00 | 22.8 | 73.04 | 0 |  |  |  |  | 0 | Rated | Off | #VALUE! | 0 | 0 | 0 | 0 | 0 | TRUE | Summer | Summer | 10 | Off Peak | 0 | 0.099922 | 354.8061 | 0 | 0 | 0 | 0
| 07/31 11:00:00 | 23 | 73.4 | 0 |  |  |  |  | 0 | Rated | Off | #VALUE! | 0 | 0 | 0 | 0 | 0 | TRUE | Summer | Summer | 11 | Off Peak | 0 | 0.099922 | 355.7959 | 0 | 0 | 0 | 0
| 07/31 12:00:00 | 24 | 75.2 | 0 |  |  |  |  | 0 | Rated | Off | #VALUE! | 0 | 0 | 0 | 0 | 0 | TRUE | Summer | Summer | 12 | Off Peak | 0 | 0.099922 | 357.5105 | 0 | 0 | 0 | 0
| 07/31 13:00:00 | 24.3 | 75.74 | 0 |  |  |  |  | 0 | Rated | Off | #VALUE! | 0 | 0 | 0 | 0 | 0 | TRUE | Summer | Summer | 13 | Off Peak | 0 | 0.099922 | 359.3071 | 0 | 0 | 0 | 0
| 07/31 14:00:00 | 25 | 77 | 0 |  |  |  |  | 0 | Rated | Off | #VALUE! | 0 | 0 | 0 | 0 | 0 | TRUE | Summer | Summer | 14 | Off Peak | 0 | 0.099922 | 363.605 | 0 | 0 | 0 | 0
| 07/31 15:00:00 | 25 | 77 | 0 |  |  |  |  | 0 | Rated | Off | #VALUE! | 0 | 0 | 0 | 0 | 0 | TRUE | Summer | Summer | 15 | Off Peak | 0 | 0.099922 | 369.0761 | 0 | 0 | 0 | 0
| 07/31 16:00:00 | 22.6 | 72.68 | 0 |  |  |  |  | 0 | Rated | Off | #VALUE! | 0 | 0 | 0 | 0 | 0 | TRUE | Summer | Summer | 16 | Off Peak | 0 | 0.099922 | 377.2549 | 0 | 0 | 0 | 0
| 07/31 17:00:00 | 22 | 71.6 | 0 |  |  |  |  | 0 | Rated | Off | #VALUE! | 0 | 0 | 0 | 0 | 0 | TRUE | Summer | Summer | 17 | Off Peak | 0 | 0.099922 | 382.3621 | 0 | 0 | 0 | 0
| 07/31 18:00:00 | 21 | 69.8 | 0 |  |  |  |  | 0 | Rated | Off | #VALUE! | 0 | 0 | 0 | 0 | 0 | TRUE | Summer | Summer | 18 | Off Peak | 0 | 0.099922 | 385.4571 | 0 | 0 | 0 | 0
| 07/31 19:00:00 | 21.5 | 70.7 | 0 |  |  |  |  | 0 | Rated | Off | #VALUE! | 0 | 0 | 0 | 0 | 0 | TRUE | Summer | Summer | 19 | Off Peak | 0 | 0.099922 | 385.391 | 0 | 0 | 0 | 0
| 07/31 20:00:00 | 21.2 | 70.16 | 0 |  |  |  |  | 0 | Rated | Off | #VALUE! | 0 | 0 | 0 | 0 | 0 | TRUE | Summer | Summer | 20 | Off Peak | 0 | 0.099922 | 384.5247 | 0 | 0 | 0 | 0
| 07/31 21:00:00 | 20.8 | 69.44 | 0 |  |  |  |  | 0 | Rated | Off | #VALUE! | 0 | 0 | 0 | 0 | 0 | TRUE | Summer | Summer | 21 | Off Peak | 0 | 0.099922 | 371.3968 | 0 | 0 | 0 | 0
| 07/31 22:00:00 | 21.2 | 70.16 | 0 |  |  |  |  | 0 | Rated | Off | #VALUE! | 0 | 0 | 0 | 0 | 0 | TRUE | Summer | Summer | 22 | Off Peak | 0 | 0.099922 | 344.4657 | 0 | 0 | 0 | 0
| 07/31 23:00:00 | 21.7 | 71.06 | 0 |  |  |  |  | 0 | Rated | Off | #VALUE! | 0 | 0 | 0 | 0 | 0 | TRUE | Summer | Summer | 23 | Off Peak | 0 | 0.099922 | 313.2934 | 0 | 0 | 0 | 0
| 07/31 24:00:00 | 22.4 | 72.32 | 0 |  |  |  |  | 0 | Rated | Off | #VALUE! | 0 | 0 | 0 | 0 | 0 | TRUE | Summer | Summer | 24 | Off Peak | 0 | 0.099922 | 286.6083 | 0 | 0 | 0 | 0
| 08/01 01:00:00 | 22.9 | 73.22 | 0 |  |  |  |  | 0 | Rated | Off | #VALUE! | 0 | 0 | 0 | 0 | 0 | FALSE | Summer | Summer | 1 | Off Peak | 0 | 0.099922 | 270.8189 | 0 | 0 | 0 | 0
| 08/01 02:00:00 | 22.5 | 72.5 | 0 |  |  |  |  | 0 | Rated | Off | #VALUE! | 0 | 0 | 0 | 0 | 0 | FALSE | Summer | Summer | 2 | Off Peak | 0 | 0.099922 | 262.9222 | 0 | 0 | 0 | 0
| 08/01 03:00:00 | 22.2 | 71.96 | 0 |  |  |  |  | 0 | Rated | Off | #VALUE! | 0 | 0 | 0 | 0 | 0 | FALSE | Summer | Summer | 3 | Off Peak | 0 | 0.099922 | 261.8005 | 0 | 0 | 0 | 0
| 08/01 04:00:00 | 22.2 | 71.96 | 0 |  |  |  |  | 0 | Rated | Off | #VALUE! | 0 | 0 | 0 | 0 | 0 | FALSE | Summer | Summer | 4 | Off Peak | 0 | 0.099922 | 269.7463 | 0 | 0 | 0 | 0
| 08/01 05:00:00 | 23 | 73.4 | 0 |  |  |  |  | 0 | Rated | Off | #VALUE! | 0 | 0 | 0 | 0 | 0 | FALSE | Summer | Summer | 5 | Off Peak | 0 | 0.099922 | 296.5159 | 0 | 0 | 0 | 0
| 08/01 06:00:00 | 24 | 75.2 | 0 |  |  |  |  | 0 | Rated | Off | #VALUE! | 0 | 0 | 0 | 0 | 0 | FALSE | Summer | Summer | 6 | Off Peak | 0 | 0.099922 | 328.3873 | 0 | 0 | 0 | 0
| 08/01 07:00:00 | 23 | 73.4 | 0 |  |  |  |  | 0 | Rated | Off | #VALUE! | 0 | 0 | 0 | 0 | 0 | FALSE | Summer | Summer | 7 | Off Peak | 1 | 0.099922 | 342.543 | 0 | 0 | 0 | 0
| 08/01 08:00:00 | 25 | 77 | 0 |  |  |  |  | 0 | Rated | Off | #VALUE! | 0 | 0 | 0 | 0 | 0 | FALSE | Summer | Summer | 8 | On Peak | 1 | 0.17792 | 349.2742 | 0 | 0 | 0 | 0
| 08/01 09:00:00 | 26 | 78.8 | 0 |  |  |  |  | 0 | Rated | Off | #VALUE! | 0 | 0 | 0 | 0 | 0 | FALSE | Summer | Summer | 9 | On Peak | 1 | 0.17792 | 352.4832 | 0 | 0 | 0 | 0
| 08/01 10:00:00 | 28 | 82.4 | 0 |  |  |  |  | 0 | Rated | Off | #VALUE! | 0 | 0 | 0 | 0 | 0 | FALSE | Summer | Summer | 10 | On Peak | 0 | 0.17792 | 354.8061 | 0 | 0 | 0 | 0
| 08/01 11:00:00 | 29 | 84.2 | 0 |  |  |  |  | 0 | Rated | Off | #VALUE! | 0 | 0 | 0 | 0 | 0 | FALSE | Summer | Summer | 11 | On Peak | 0 | 0.17792 | 355.7959 | 0 | 0 | 0 | 0
| 08/01 12:00:00 | 30 | 86 | 0 |  |  |  |  | 0 | Rated | Off | #VALUE! | 0 | 0 | 0 | 0 | 0 | FALSE | Summer | Summer | 12 | On Peak | 0 | 0.17792 | 357.5105 | 0 | 0 | 0 | 0
| 08/01 13:00:00 | 29.9 | 85.82 | 0 |  |  |  |  | 0 | Rated | Off | #VALUE! | 0 | 0 | 0 | 0 | 0 | FALSE | Summer | Summer | 13 | On Peak | 0 | 0.17792 | 359.3071 | 0 | 0 | 0 | 0
| 08/01 14:00:00 | 31 | 87.8 | 0 |  |  |  |  | 0 | Rated | Off | #VALUE! | 0 | 0 | 0 | 0 | 0 | FALSE | Summer | Summer | 14 | On Peak | 0 | 0.17792 | 363.605 | 0 | 0 | 0 | 0
| 08/01 15:00:00 | 31 | 87.8 | 0 |  |  |  |  | 0 | Rated | Off | #VALUE! | 0 | 0 | 0 | 0 | 0 | FALSE | Summer | Summer | 15 | On Peak | 0 | 0.17792 | 369.0761 | 0 | 0 | 0 | 0
| 08/01 16:00:00 | 30 | 86 | 0 |  |  |  |  | 0 | Rated | Off | #VALUE! | 0 | 0 | 0 | 0 | 0 | FALSE | Summer | Summer | 16 | On Peak | 0 | 0.17792 | 377.2549 | 0 | 0 | 0 | 0
| 08/01 17:00:00 | 30 | 86 | 0 |  |  |  |  | 0 | Rated | Off | #VALUE! | 0 | 0 | 0 | 0 | 0 | FALSE | Summer | Summer | 17 | Mid Peak | 0 | 0.12829 | 382.3621 | 0 | 0 | 0 | 0
| 08/01 18:00:00 | 30 | 86 | 0 |  |  |  |  | 0 | Rated | Off | #VALUE! | 0 | 0 | 0 | 0 | 0 | FALSE | Summer | Summer | 18 | Mid Peak | 0 | 0.12829 | 385.4571 | 0 | 0 | 0 | 0
| 08/01 19:00:00 | 29.6 | 85.28 | 0 |  |  |  |  | 0 | Rated | Off | #VALUE! | 0 | 0 | 0 | 0 | 0 | FALSE | Summer | Summer | 19 | Off Peak | 0 | 0.099922 | 385.391 | 0 | 0 | 0 | 0
| 08/01 20:00:00 | 27 | 80.6 | 0 |  |  |  |  | 0 | Rated | Off | #VALUE! | 0 | 0 | 0 | 0 | 0 | FALSE | Summer | Summer | 20 | Off Peak | 0 | 0.099922 | 384.5247 | 0 | 0 | 0 | 0
| 08/01 21:00:00 | 24 | 75.2 | 0 |  |  |  |  | 0 | Rated | Off | #VALUE! | 0 | 0 | 0 | 0 | 0 | FALSE | Summer | Summer | 21 | Off Peak | 0 | 0.099922 | 371.3968 | 0 | 0 | 0 | 0
| 08/01 22:00:00 | 24 | 75.2 | 0 |  |  |  |  | 0 | Rated | Off | #VALUE! | 0 | 0 | 0 | 0 | 0 | FALSE | Summer | Summer | 22 | Off Peak | 0 | 0.099922 | 344.4657 | 0 | 0 | 0 | 0
| 08/01 23:00:00 | 23 | 73.4 | 0 |  |  |  |  | 0 | Rated | Off | #VALUE! | 0 | 0 | 0 | 0 | 0 | FALSE | Summer | Summer | 23 | Off Peak | 0 | 0.099922 | 313.2934 | 0 | 0 | 0 | 0
| 08/01 24:00:00 | 23 | 73.4 | 0 |  |  |  |  | 0 | Rated | Off | #VALUE! | 0 | 0 | 0 | 0 | 0 | FALSE | Summer | Summer | 24 | Off Peak | 0 | 0.099922 | 286.6083 | 0 | 0 | 0 | 0
| 08/02 01:00:00 | 22.7 | 72.86 | 0 |  |  |  |  | 0 | Rated | Off | #VALUE! | 0 | 0 | 0 | 0 | 0 | FALSE | Summer | Summer | 1 | Off Peak | 0 | 0.099922 | 270.8189 | 0 | 0 | 0 | 0
| 08/02 02:00:00 | 22 | 71.6 | 0 |  |  |  |  | 0 | Rated | Off | #VALUE! | 0 | 0 | 0 | 0 | 0 | FALSE | Summer | Summer | 2 | Off Peak | 0 | 0.099922 | 262.9222 | 0 | 0 | 0 | 0
| 08/02 03:00:00 | 21 | 69.8 | 0 |  |  |  |  | 0 | Rated | Off | #VALUE! | 0 | 0 | 0 | 0 | 0 | FALSE | Summer | Summer | 3 | Off Peak | 0 | 0.099922 | 261.8005 | 0 | 0 | 0 | 0
| 08/02 04:00:00 | 22 | 71.6 | 0 |  |  |  |  | 0 | Rated | Off | #VALUE! | 0 | 0 | 0 | 0 | 0 | FALSE | Summer | Summer | 4 | Off Peak | 0 | 0.099922 | 269.7463 | 0 | 0 | 0 | 0
| 08/02 05:00:00 | 22 | 71.6 | 0 |  |  |  |  | 0 | Rated | Off | #VALUE! | 0 | 0 | 0 | 0 | 0 | FALSE | Summer | Summer | 5 | Off Peak | 0 | 0.099922 | 296.5159 | 0 | 0 | 0 | 0
| 08/02 06:00:00 | 21 | 69.8 | 0 |  |  |  |  | 0 | Rated | Off | #VALUE! | 0 | 0 | 0 | 0 | 0 | FALSE | Summer | Summer | 6 | Off Peak | 0 | 0.099922 | 328.3873 | 0 | 0 | 0 | 0
| 08/02 07:00:00 | 22.2 | 71.96 | 0 |  |  |  |  | 0 | Rated | Off | #VALUE! | 0 | 0 | 0 | 0 | 0 | FALSE | Summer | Summer | 7 | Off Peak | 1 | 0.099922 | 342.543 | 0 | 0 | 0 | 0
| 08/02 08:00:00 | 24 | 75.2 | 0 |  |  |  |  | 0 | Rated | Off | #VALUE! | 0 | 0 | 0 | 0 | 0 | FALSE | Summer | Summer | 8 | On Peak | 1 | 0.17792 | 349.2742 | 0 | 0 | 0 | 0
| 08/02 09:00:00 | 26 | 78.8 | 0 |  |  |  |  | 0 | Rated | Off | #VALUE! | 0 | 0 | 0 | 0 | 0 | FALSE | Summer | Summer | 9 | On Peak | 1 | 0.17792 | 352.4832 | 0 | 0 | 0 | 0
| 08/02 10:00:00 | 28 | 82.4 | 0 |  |  |  |  | 0 | Rated | Off | #VALUE! | 0 | 0 | 0 | 0 | 0 | FALSE | Summer | Summer | 10 | On Peak | 0 | 0.17792 | 354.8061 | 0 | 0 | 0 | 0
| 08/02 11:00:00 | 29 | 84.2 | 0 |  |  |  |  | 0 | Rated | Off | #VALUE! | 0 | 0 | 0 | 0 | 0 | FALSE | Summer | Summer | 11 | On Peak | 0 | 0.17792 | 355.7959 | 0 | 0 | 0 | 0
| 08/02 12:00:00 | 30 | 86 | 0 |  |  |  |  | 0 | Rated | Off | #VALUE! | 0 | 0 | 0 | 0 | 0 | FALSE | Summer | Summer | 12 | On Peak | 0 | 0.17792 | 357.5105 | 0 | 0 | 0 | 0
| 08/02 13:00:00 | 30.9 | 87.62 | 0 |  |  |  |  | 0 | Rated | Off | #VALUE! | 0 | 0 | 0 | 0 | 0 | FALSE | Summer | Summer | 13 | On Peak | 0 | 0.17792 | 359.3071 | 0 | 0 | 0 | 0
| 08/02 14:00:00 | 31 | 87.8 | 0 |  |  |  |  | 0 | Rated | Off | #VALUE! | 0 | 0 | 0 | 0 | 0 | FALSE | Summer | Summer | 14 | On Peak | 0 | 0.17792 | 363.605 | 0 | 0 | 0 | 0
| 08/02 15:00:00 | 31 | 87.8 | 0 |  |  |  |  | 0 | Rated | Off | #VALUE! | 0 | 0 | 0 | 0 | 0 | FALSE | Summer | Summer | 15 | On Peak | 0 | 0.17792 | 369.0761 | 0 | 0 | 0 | 0
| 08/02 16:00:00 | 30 | 86 | 0 |  |  |  |  | 0 | Rated | Off | #VALUE! | 0 | 0 | 0 | 0 | 0 | FALSE | Summer | Summer | 16 | On Peak | 0 | 0.17792 | 377.2549 | 0 | 0 | 0 | 0
| 08/02 17:00:00 | 30 | 86 | 0 |  |  |  |  | 0 | Rated | Off | #VALUE! | 0 | 0 | 0 | 0 | 0 | FALSE | Summer | Summer | 17 | Mid Peak | 0 | 0.12829 | 382.3621 | 0 | 0 | 0 | 0
| 08/02 18:00:00 | 29 | 84.2 | 0 |  |  |  |  | 0 | Rated | Off | #VALUE! | 0 | 0 | 0 | 0 | 0 | FALSE | Summer | Summer | 18 | Mid Peak | 0 | 0.12829 | 385.4571 | 0 | 0 | 0 | 0
| 08/02 19:00:00 | 28.5 | 83.3 | 0 |  |  |  |  | 0 | Rated | Off | #VALUE! | 0 | 0 | 0 | 0 | 0 | FALSE | Summer | Summer | 19 | Off Peak | 0 | 0.099922 | 385.391 | 0 | 0 | 0 | 0
| 08/02 20:00:00 | 23 | 73.4 | 0 |  |  |  |  | 0 | Rated | Off | #VALUE! | 0 | 0 | 0 | 0 | 0 | FALSE | Summer | Summer | 20 | Off Peak | 0 | 0.099922 | 384.5247 | 0 | 0 | 0 | 0
| 08/02 21:00:00 | 23 | 73.4 | 0 |  |  |  |  | 0 | Rated | Off | #VALUE! | 0 | 0 | 0 | 0 | 0 | FALSE | Summer | Summer | 21 | Off Peak | 0 | 0.099922 | 371.3968 | 0 | 0 | 0 | 0
| 08/02 22:00:00 | 23 | 73.4 | 0 |  |  |  |  | 0 | Rated | Off | #VALUE! | 0 | 0 | 0 | 0 | 0 | FALSE | Summer | Summer | 22 | Off Peak | 0 | 0.099922 | 344.4657 | 0 | 0 | 0 | 0
| 08/02 23:00:00 | 21 | 69.8 | 0 |  |  |  |  | 0 | Rated | Off | #VALUE! | 0 | 0 | 0 | 0 | 0 | FALSE | Summer | Summer | 23 | Off Peak | 0 | 0.099922 | 313.2934 | 0 | 0 | 0 | 0
| 08/02 24:00:00 | 22 | 71.6 | 0 |  |  |  |  | 0 | Rated | Off | #VALUE! | 0 | 0 | 0 | 0 | 0 | FALSE | Summer | Summer | 24 | Off Peak | 0 | 0.099922 | 286.6083 | 0 | 0 | 0 | 0
| 08/03 01:00:00 | 21.2 | 70.16 | 0 |  |  |  |  | 0 | Rated | Off | #VALUE! | 0 | 0 | 0 | 0 | 0 | FALSE | Summer | Summer | 1 | Off Peak | 0 | 0.099922 | 270.8189 | 0 | 0 | 0 | 0
| 08/03 02:00:00 | 21 | 69.8 | 0 |  |  |  |  | 0 | Rated | Off | #VALUE! | 0 | 0 | 0 | 0 | 0 | FALSE | Summer | Summer | 2 | Off Peak | 0 | 0.099922 | 262.9222 | 0 | 0 | 0 | 0
| 08/03 03:00:00 | 20 | 68 | 0 |  |  |  |  | 0 | Rated | Off | #VALUE! | 0 | 0 | 0 | 0 | 0 | FALSE | Summer | Summer | 3 | Off Peak | 0 | 0.099922 | 261.8005 | 0 | 0 | 0 | 0
| 08/03 04:00:00 | 20 | 68 | 0 |  |  |  |  | 0 | Rated | Off | #VALUE! | 0 | 0 | 0 | 0 | 0 | FALSE | Summer | Summer | 4 | Off Peak | 0 | 0.099922 | 269.7463 | 0 | 0 | 0 | 0
| 08/03 05:00:00 | 20 | 68 | 0 |  |  |  |  | 0 | Rated | Off | #VALUE! | 0 | 0 | 0 | 0 | 0 | FALSE | Summer | Summer | 5 | Off Peak | 0 | 0.099922 | 296.5159 | 0 | 0 | 0 | 0
| 08/03 06:00:00 | 20 | 68 | 0 |  |  |  |  | 0 | Rated | Off | #VALUE! | 0 | 0 | 0 | 0 | 0 | FALSE | Summer | Summer | 6 | Off Peak | 0 | 0.099922 | 328.3873 | 0 | 0 | 0 | 0
| 08/03 07:00:00 | 20.5 | 68.9 | 0 |  |  |  |  | 0 | Rated | Off | #VALUE! | 0 | 0 | 0 | 0 | 0 | FALSE | Summer | Summer | 7 | Off Peak | 1 | 0.099922 | 342.543 | 0 | 0 | 0 | 0
| 08/03 08:00:00 | 22 | 71.6 | 0 |  |  |  |  | 0 | Rated | Off | #VALUE! | 0 | 0 | 0 | 0 | 0 | FALSE | Summer | Summer | 8 | On Peak | 1 | 0.17792 | 349.2742 | 0 | 0 | 0 | 0
| 08/03 09:00:00 | 23 | 73.4 | 0 |  |  |  |  | 0 | Rated | Off | #VALUE! | 0 | 0 | 0 | 0 | 0 | FALSE | Summer | Summer | 9 | On Peak | 1 | 0.17792 | 352.4832 | 0 | 0 | 0 | 0
| 08/03 10:00:00 | 23 | 73.4 | 0 |  |  |  |  | 0 | Rated | Off | #VALUE! | 0 | 0 | 0 | 0 | 0 | FALSE | Summer | Summer | 10 | On Peak | 0 | 0.17792 | 354.8061 | 0 | 0 | 0 | 0
| 08/03 11:00:00 | 24 | 75.2 | 0 |  |  |  |  | 0 | Rated | Off | #VALUE! | 0 | 0 | 0 | 0 | 0 | FALSE | Summer | Summer | 11 | On Peak | 0 | 0.17792 | 355.7959 | 0 | 0 | 0 | 0
| 08/03 12:00:00 | 26 | 78.8 | 0 |  |  |  |  | 0 | Rated | Off | #VALUE! | 0 | 0 | 0 | 0 | 0 | FALSE | Summer | Summer | 12 | On Peak | 0 | 0.17792 | 357.5105 | 0 | 0 | 0 | 0
| 08/03 13:00:00 | 26.5 | 79.7 | 0 |  |  |  |  | 0 | Rated | Off | #VALUE! | 0 | 0 | 0 | 0 | 0 | FALSE | Summer | Summer | 13 | On Peak | 0 | 0.17792 | 359.3071 | 0 | 0 | 0 | 0
| 08/03 14:00:00 | 27 | 80.6 | 0 |  |  |  |  | 0 | Rated | Off | #VALUE! | 0 | 0 | 0 | 0 | 0 | FALSE | Summer | Summer | 14 | On Peak | 0 | 0.17792 | 363.605 | 0 | 0 | 0 | 0
| 08/03 15:00:00 | 28 | 82.4 | 0 |  |  |  |  | 0 | Rated | Off | #VALUE! | 0 | 0 | 0 | 0 | 0 | FALSE | Summer | Summer | 15 | On Peak | 0 | 0.17792 | 369.0761 | 0 | 0 | 0 | 0
| 08/03 16:00:00 | 27 | 80.6 | 0 |  |  |  |  | 0 | Rated | Off | #VALUE! | 0 | 0 | 0 | 0 | 0 | FALSE | Summer | Summer | 16 | On Peak | 0 | 0.17792 | 377.2549 | 0 | 0 | 0 | 0
| 08/03 17:00:00 | 27 | 80.6 | 0 |  |  |  |  | 0 | Rated | Off | #VALUE! | 0 | 0 | 0 | 0 | 0 | FALSE | Summer | Summer | 17 | Mid Peak | 0 | 0.12829 | 382.3621 | 0 | 0 | 0 | 0
| 08/03 18:00:00 | 26 | 78.8 | 0 |  |  |  |  | 0 | Rated | Off | #VALUE! | 0 | 0 | 0 | 0 | 0 | FALSE | Summer | Summer | 18 | Mid Peak | 0 | 0.12829 | 385.4571 | 0 | 0 | 0 | 0
| 08/03 19:00:00 | 25.3 | 77.54 | 0 |  |  |  |  | 0 | Rated | Off | #VALUE! | 0 | 0 | 0 | 0 | 0 | FALSE | Summer | Summer | 19 | Off Peak | 0 | 0.099922 | 385.391 | 0 | 0 | 0 | 0
| 08/03 20:00:00 | 24 | 75.2 | 0 |  |  |  |  | 0 | Rated | Off | #VALUE! | 0 | 0 | 0 | 0 | 0 | FALSE | Summer | Summer | 20 | Off Peak | 0 | 0.099922 | 384.5247 | 0 | 0 | 0 | 0
| 08/03 21:00:00 | 22 | 71.6 | 0 |  |  |  |  | 0 | Rated | Off | #VALUE! | 0 | 0 | 0 | 0 | 0 | FALSE | Summer | Summer | 21 | Off Peak | 0 | 0.099922 | 371.3968 | 0 | 0 | 0 | 0
| 08/03 22:00:00 | 22 | 71.6 | 0 |  |  |  |  | 0 | Rated | Off | #VALUE! | 0 | 0 | 0 | 0 | 0 | FALSE | Summer | Summer | 22 | Off Peak | 0 | 0.099922 | 344.4657 | 0 | 0 | 0 | 0
| 08/03 23:00:00 | 21 | 69.8 | 0 |  |  |  |  | 0 | Rated | Off | #VALUE! | 0 | 0 | 0 | 0 | 0 | FALSE | Summer | Summer | 23 | Off Peak | 0 | 0.099922 | 313.2934 | 0 | 0 | 0 | 0
| 08/03 24:00:00 | 20 | 68 | 0 |  |  |  |  | 0 | Rated | Off | #VALUE! | 0 | 0 | 0 | 0 | 0 | FALSE | Summer | Summer | 24 | Off Peak | 0 | 0.099922 | 286.6083 | 0 | 0 | 0 | 0
| 08/04 01:00:00 | 19.3 | 66.74 | 0 |  |  |  |  | 0 | Rated | Off | #VALUE! | 0 | 0 | 0 | 0 | 0 | FALSE | Summer | Summer | 1 | Off Peak | 0 | 0.099922 | 270.8189 | 0 | 0 | 0 | 0
| 08/04 02:00:00 | 20 | 68 | 0 |  |  |  |  | 0 | Rated | Off | #VALUE! | 0 | 0 | 0 | 0 | 0 | FALSE | Summer | Summer | 2 | Off Peak | 0 | 0.099922 | 262.9222 | 0 | 0 | 0 | 0
| 08/04 03:00:00 | 19 | 66.2 | 0 |  |  |  |  | 0 | Rated | Off | #VALUE! | 0 | 0 | 0 | 0 | 0 | FALSE | Summer | Summer | 3 | Off Peak | 0 | 0.099922 | 261.8005 | 0 | 0 | 0 | 0
| 08/04 04:00:00 | 18 | 64.4 | 0 |  |  |  |  | 0 | Rated | Off | #VALUE! | 0 | 0 | 0 | 0 | 0 | FALSE | Summer | Summer | 4 | Off Peak | 0 | 0.099922 | 269.7463 | 0 | 0 | 0 | 0
| 08/04 05:00:00 | 18 | 64.4 | 0 |  |  |  |  | 0 | Rated | Off | #VALUE! | 0 | 0 | 0 | 0 | 0 | FALSE | Summer | Summer | 5 | Off Peak | 0 | 0.099922 | 296.5159 | 0 | 0 | 0 | 0
| 08/04 06:00:00 | 18 | 64.4 | 0 |  |  |  |  | 0 | Rated | Off | #VALUE! | 0 | 0 | 0 | 0 | 0 | FALSE | Summer | Summer | 6 | Off Peak | 0 | 0.099922 | 328.3873 | 0 | 0 | 0 | 0
| 08/04 07:00:00 | 20 | 68 | 0 |  |  |  |  | 0 | Rated | Off | #VALUE! | 0 | 0 | 0 | 0 | 0 | FALSE | Summer | Summer | 7 | Off Peak | 1 | 0.099922 | 342.543 | 0 | 0 | 0 | 0
| 08/04 08:00:00 | 22 | 71.6 | 0 |  |  |  |  | 0 | Rated | Off | #VALUE! | 0 | 0 | 0 | 0 | 0 | FALSE | Summer | Summer | 8 | On Peak | 1 | 0.17792 | 349.2742 | 0 | 0 | 0 | 0
| 08/04 09:00:00 | 24 | 75.2 | 0 |  |  |  |  | 0 | Rated | Off | #VALUE! | 0 | 0 | 0 | 0 | 0 | FALSE | Summer | Summer | 9 | On Peak | 1 | 0.17792 | 352.4832 | 0 | 0 | 0 | 0
| 08/04 10:00:00 | 25 | 77 | 0 |  |  |  |  | 0 | Rated | Off | #VALUE! | 0 | 0 | 0 | 0 | 0 | FALSE | Summer | Summer | 10 | On Peak | 0 | 0.17792 | 354.8061 | 0 | 0 | 0 | 0
| 08/04 11:00:00 | 26 | 78.8 | 0 |  |  |  |  | 0 | Rated | Off | #VALUE! | 0 | 0 | 0 | 0 | 0 | FALSE | Summer | Summer | 11 | On Peak | 0 | 0.17792 | 355.7959 | 0 | 0 | 0 | 0
| 08/04 12:00:00 | 27 | 80.6 | 0 |  |  |  |  | 0 | Rated | Off | #VALUE! | 0 | 0 | 0 | 0 | 0 | FALSE | Summer | Summer | 12 | On Peak | 0 | 0.17792 | 357.5105 | 0 | 0 | 0 | 0
| 08/04 13:00:00 | 27.6 | 81.68 | 0 |  |  |  |  | 0 | Rated | Off | #VALUE! | 0 | 0 | 0 | 0 | 0 | FALSE | Summer | Summer | 13 | On Peak | 0 | 0.17792 | 359.3071 | 0 | 0 | 0 | 0
| 08/04 14:00:00 | 29 | 84.2 | 0 |  |  |  |  | 0 | Rated | Off | #VALUE! | 0 | 0 | 0 | 0 | 0 | FALSE | Summer | Summer | 14 | On Peak | 0 | 0.17792 | 363.605 | 0 | 0 | 0 | 0
| 08/04 15:00:00 | 28 | 82.4 | 0 |  |  |  |  | 0 | Rated | Off | #VALUE! | 0 | 0 | 0 | 0 | 0 | FALSE | Summer | Summer | 15 | On Peak | 0 | 0.17792 | 369.0761 | 0 | 0 | 0 | 0
| 08/04 16:00:00 | 28 | 82.4 | 0 |  |  |  |  | 0 | Rated | Off | #VALUE! | 0 | 0 | 0 | 0 | 0 | FALSE | Summer | Summer | 16 | On Peak | 0 | 0.17792 | 377.2549 | 0 | 0 | 0 | 0
| 08/04 17:00:00 | 28 | 82.4 | 0 |  |  |  |  | 0 | Rated | Off | #VALUE! | 0 | 0 | 0 | 0 | 0 | FALSE | Summer | Summer | 17 | Mid Peak | 0 | 0.12829 | 382.3621 | 0 | 0 | 0 | 0
| 08/04 18:00:00 | 27 | 80.6 | 0 |  |  |  |  | 0 | Rated | Off | #VALUE! | 0 | 0 | 0 | 0 | 0 | FALSE | Summer | Summer | 18 | Mid Peak | 0 | 0.12829 | 385.4571 | 0 | 0 | 0 | 0
| 08/04 19:00:00 | 26.2 | 79.16 | 0 |  |  |  |  | 0 | Rated | Off | #VALUE! | 0 | 0 | 0 | 0 | 0 | FALSE | Summer | Summer | 19 | Off Peak | 0 | 0.099922 | 385.391 | 0 | 0 | 0 | 0
| 08/04 20:00:00 | 24 | 75.2 | 0 |  |  |  |  | 0 | Rated | Off | #VALUE! | 0 | 0 | 0 | 0 | 0 | FALSE | Summer | Summer | 20 | Off Peak | 0 | 0.099922 | 384.5247 | 0 | 0 | 0 | 0
| 08/04 21:00:00 | 23 | 73.4 | 0 |  |  |  |  | 0 | Rated | Off | #VALUE! | 0 | 0 | 0 | 0 | 0 | FALSE | Summer | Summer | 21 | Off Peak | 0 | 0.099922 | 371.3968 | 0 | 0 | 0 | 0
| 08/04 22:00:00 | 22 | 71.6 | 0 |  |  |  |  | 0 | Rated | Off | #VALUE! | 0 | 0 | 0 | 0 | 0 | FALSE | Summer | Summer | 22 | Off Peak | 0 | 0.099922 | 344.4657 | 0 | 0 | 0 | 0
| 08/04 23:00:00 | 21 | 69.8 | 0 |  |  |  |  | 0 | Rated | Off | #VALUE! | 0 | 0 | 0 | 0 | 0 | FALSE | Summer | Summer | 23 | Off Peak | 0 | 0.099922 | 313.2934 | 0 | 0 | 0 | 0
| 08/04 24:00:00 | 21 | 69.8 | 0 |  |  |  |  | 0 | Rated | Off | #VALUE! | 0 | 0 | 0 | 0 | 0 | FALSE | Summer | Summer | 24 | Off Peak | 0 | 0.099922 | 286.6083 | 0 | 0 | 0 | 0
| 08/05 01:00:00 | 20.8 | 69.44 | 0 |  |  |  |  | 0 | Rated | Off | #VALUE! | 0 | 0 | 0 | 0 | 0 | FALSE | Summer | Summer | 1 | Off Peak | 0 | 0.099922 | 270.8189 | 0 | 0 | 0 | 0
| 08/05 02:00:00 | 23 | 73.4 | 0 |  |  |  |  | 0 | Rated | Off | #VALUE! | 0 | 0 | 0 | 0 | 0 | FALSE | Summer | Summer | 2 | Off Peak | 0 | 0.099922 | 262.9222 | 0 | 0 | 0 | 0
| 08/05 03:00:00 | 22 | 71.6 | 0 |  |  |  |  | 0 | Rated | Off | #VALUE! | 0 | 0 | 0 | 0 | 0 | FALSE | Summer | Summer | 3 | Off Peak | 0 | 0.099922 | 261.8005 | 0 | 0 | 0 | 0
| 08/05 04:00:00 | 22 | 71.6 | 0 |  |  |  |  | 0 | Rated | Off | #VALUE! | 0 | 0 | 0 | 0 | 0 | FALSE | Summer | Summer | 4 | Off Peak | 0 | 0.099922 | 269.7463 | 0 | 0 | 0 | 0
| 08/05 05:00:00 | 21 | 69.8 | 0 |  |  |  |  | 0 | Rated | Off | #VALUE! | 0 | 0 | 0 | 0 | 0 | FALSE | Summer | Summer | 5 | Off Peak | 0 | 0.099922 | 296.5159 | 0 | 0 | 0 | 0
| 08/05 06:00:00 | 21 | 69.8 | 0 |  |  |  |  | 0 | Rated | Off | #VALUE! | 0 | 0 | 0 | 0 | 0 | FALSE | Summer | Summer | 6 | Off Peak | 0 | 0.099922 | 328.3873 | 0 | 0 | 0 | 0
| 08/05 07:00:00 | 23.8 | 74.84 | 0 |  |  |  |  | 0 | Rated | Off | #VALUE! | 0 | 0 | 0 | 0 | 0 | FALSE | Summer | Summer | 7 | Off Peak | 1 | 0.099922 | 342.543 | 0 | 0 | 0 | 0
| 08/05 08:00:00 | 25 | 77 | 0 |  |  |  |  | 0 | Rated | Off | #VALUE! | 0 | 0 | 0 | 0 | 0 | FALSE | Summer | Summer | 8 | On Peak | 1 | 0.17792 | 349.2742 | 0 | 0 | 0 | 0
| 08/05 09:00:00 | 26 | 78.8 | 0 |  |  |  |  | 0 | Rated | Off | #VALUE! | 0 | 0 | 0 | 0 | 0 | FALSE | Summer | Summer | 9 | On Peak | 1 | 0.17792 | 352.4832 | 0 | 0 | 0 | 0
| 08/05 10:00:00 | 27 | 80.6 | 0 |  |  |  |  | 0 | Rated | Off | #VALUE! | 0 | 0 | 0 | 0 | 0 | FALSE | Summer | Summer | 10 | On Peak | 0 | 0.17792 | 354.8061 | 0 | 0 | 0 | 0
| 08/05 11:00:00 | 28 | 82.4 | 0 |  |  |  |  | 0 | Rated | Off | #VALUE! | 0 | 0 | 0 | 0 | 0 | FALSE | Summer | Summer | 11 | On Peak | 0 | 0.17792 | 355.7959 | 0 | 0 | 0 | 0
| 08/05 12:00:00 | 28 | 82.4 | 0 |  |  |  |  | 0 | Rated | Off | #VALUE! | 0 | 0 | 0 | 0 | 0 | FALSE | Summer | Summer | 12 | On Peak | 0 | 0.17792 | 357.5105 | 0 | 0 | 0 | 0
| 08/05 13:00:00 | 26.7 | 80.06 | 0 |  |  |  |  | 0 | Rated | Off | #VALUE! | 0 | 0 | 0 | 0 | 0 | FALSE | Summer | Summer | 13 | On Peak | 0 | 0.17792 | 359.3071 | 0 | 0 | 0 | 0
| 08/05 14:00:00 | 28 | 82.4 | 0 |  |  |  |  | 0 | Rated | Off | #VALUE! | 0 | 0 | 0 | 0 | 0 | FALSE | Summer | Summer | 14 | On Peak | 0 | 0.17792 | 363.605 | 0 | 0 | 0 | 0
| 08/05 15:00:00 | 29 | 84.2 | 0 |  |  |  |  | 0 | Rated | Off | #VALUE! | 0 | 0 | 0 | 0 | 0 | FALSE | Summer | Summer | 15 | On Peak | 0 | 0.17792 | 369.0761 | 0 | 0 | 0 | 0
| 08/05 16:00:00 | 29 | 84.2 | 0 |  |  |  |  | 0 | Rated | Off | #VALUE! | 0 | 0 | 0 | 0 | 0 | FALSE | Summer | Summer | 16 | On Peak | 0 | 0.17792 | 377.2549 | 0 | 0 | 0 | 0
| 08/05 17:00:00 | 28 | 82.4 | 0 |  |  |  |  | 0 | Rated | Off | #VALUE! | 0 | 0 | 0 | 0 | 0 | FALSE | Summer | Summer | 17 | Mid Peak | 0 | 0.12829 | 382.3621 | 0 | 0 | 0 | 0
| 08/05 18:00:00 | 28 | 82.4 | 0 |  |  |  |  | 0 | Rated | Off | #VALUE! | 0 | 0 | 0 | 0 | 0 | FALSE | Summer | Summer | 18 | Mid Peak | 0 | 0.12829 | 385.4571 | 0 | 0 | 0 | 0
| 08/05 19:00:00 | 27.5 | 81.5 | 0 |  |  |  |  | 0 | Rated | Off | #VALUE! | 0 | 0 | 0 | 0 | 0 | FALSE | Summer | Summer | 19 | Off Peak | 0 | 0.099922 | 385.391 | 0 | 0 | 0 | 0
| 08/05 20:00:00 | 27 | 80.6 | 0 |  |  |  |  | 0 | Rated | Off | #VALUE! | 0 | 0 | 0 | 0 | 0 | FALSE | Summer | Summer | 20 | Off Peak | 0 | 0.099922 | 384.5247 | 0 | 0 | 0 | 0
| 08/05 21:00:00 | 26 | 78.8 | 0 |  |  |  |  | 0 | Rated | Off | #VALUE! | 0 | 0 | 0 | 0 | 0 | FALSE | Summer | Summer | 21 | Off Peak | 0 | 0.099922 | 371.3968 | 0 | 0 | 0 | 0
| 08/05 22:00:00 | 25 | 77 | 0 |  |  |  |  | 0 | Rated | Off | #VALUE! | 0 | 0 | 0 | 0 | 0 | FALSE | Summer | Summer | 22 | Off Peak | 0 | 0.099922 | 344.4657 | 0 | 0 | 0 | 0
| 08/05 23:00:00 | 25 | 77 | 0 |  |  |  |  | 0 | Rated | Off | #VALUE! | 0 | 0 | 0 | 0 | 0 | FALSE | Summer | Summer | 23 | Off Peak | 0 | 0.099922 | 313.2934 | 0 | 0 | 0 | 0
| 08/05 24:00:00 | 25 | 77 | 0 |  |  |  |  | 0 | Rated | Off | #VALUE! | 0 | 0 | 0 | 0 | 0 | FALSE | Summer | Summer | 24 | Off Peak | 0 | 0.099922 | 286.6083 | 0 | 0 | 0 | 0
| 08/06 01:00:00 | 24.5 | 76.1 | 0 |  |  |  |  | 0 | Rated | Off | #VALUE! | 0 | 0 | 0 | 0 | 0 | TRUE | Summer | Summer | 1 | Off Peak | 0 | 0.099922 | 270.8189 | 0 | 0 | 0 | 0
| 08/06 02:00:00 | 25 | 77 | 0 |  |  |  |  | 0 | Rated | Off | #VALUE! | 0 | 0 | 0 | 0 | 0 | TRUE | Summer | Summer | 2 | Off Peak | 0 | 0.099922 | 262.9222 | 0 | 0 | 0 | 0
| 08/06 03:00:00 | 24 | 75.2 | 0 |  |  |  |  | 0 | Rated | Off | #VALUE! | 0 | 0 | 0 | 0 | 0 | TRUE | Summer | Summer | 3 | Off Peak | 0 | 0.099922 | 261.8005 | 0 | 0 | 0 | 0
| 08/06 04:00:00 | 24 | 75.2 | 0 |  |  |  |  | 0 | Rated | Off | #VALUE! | 0 | 0 | 0 | 0 | 0 | TRUE | Summer | Summer | 4 | Off Peak | 0 | 0.099922 | 269.7463 | 0 | 0 | 0 | 0
| 08/06 05:00:00 | 23 | 73.4 | 0 |  |  |  |  | 0 | Rated | Off | #VALUE! | 0 | 0 | 0 | 0 | 0 | TRUE | Summer | Summer | 5 | Off Peak | 0 | 0.099922 | 296.5159 | 0 | 0 | 0 | 0
| 08/06 06:00:00 | 23 | 73.4 | 0 |  |  |  |  | 0 | Rated | Off | #VALUE! | 0 | 0 | 0 | 0 | 0 | TRUE | Summer | Summer | 6 | Off Peak | 0 | 0.099922 | 328.3873 | 0 | 0 | 0 | 0
| 08/06 07:00:00 | 24 | 75.2 | 0 |  |  |  |  | 0 | Rated | Off | #VALUE! | 0 | 0 | 0 | 0 | 0 | TRUE | Summer | Summer | 7 | Off Peak | 0 | 0.099922 | 342.543 | 0 | 0 | 0 | 0
| 08/06 08:00:00 | 25 | 77 | 0 |  |  |  |  | 0 | Rated | Off | #VALUE! | 0 | 0 | 0 | 0 | 0 | TRUE | Summer | Summer | 8 | Off Peak | 0 | 0.099922 | 349.2742 | 0 | 0 | 0 | 0
| 08/06 09:00:00 | 26 | 78.8 | 0 |  |  |  |  | 0 | Rated | Off | #VALUE! | 0 | 0 | 0 | 0 | 0 | TRUE | Summer | Summer | 9 | Off Peak | 0 | 0.099922 | 352.4832 | 0 | 0 | 0 | 0
| 08/06 10:00:00 | 27 | 80.6 | 0 |  |  |  |  | 0 | Rated | Off | #VALUE! | 0 | 0 | 0 | 0 | 0 | TRUE | Summer | Summer | 10 | Off Peak | 0 | 0.099922 | 354.8061 | 0 | 0 | 0 | 0
| 08/06 11:00:00 | 29 | 84.2 | 0 |  |  |  |  | 0 | Rated | Off | #VALUE! | 0 | 0 | 0 | 0 | 0 | TRUE | Summer | Summer | 11 | Off Peak | 0 | 0.099922 | 355.7959 | 0 | 0 | 0 | 0
| 08/06 12:00:00 | 28 | 82.4 | 0 |  |  |  |  | 0 | Rated | Off | #VALUE! | 0 | 0 | 0 | 0 | 0 | TRUE | Summer | Summer | 12 | Off Peak | 0 | 0.099922 | 357.5105 | 0 | 0 | 0 | 0
| 08/06 13:00:00 | 28.3 | 82.94 | 0 |  |  |  |  | 0 | Rated | Off | #VALUE! | 0 | 0 | 0 | 0 | 0 | TRUE | Summer | Summer | 13 | Off Peak | 0 | 0.099922 | 359.3071 | 0 | 0 | 0 | 0
| 08/06 14:00:00 | 29 | 84.2 | 0 |  |  |  |  | 0 | Rated | Off | #VALUE! | 0 | 0 | 0 | 0 | 0 | TRUE | Summer | Summer | 14 | Off Peak | 0 | 0.099922 | 363.605 | 0 | 0 | 0 | 0
| 08/06 15:00:00 | 30 | 86 | 0 |  |  |  |  | 0 | Rated | Off | #VALUE! | 0 | 0 | 0 | 0 | 0 | TRUE | Summer | Summer | 15 | Off Peak | 0 | 0.099922 | 369.0761 | 0 | 0 | 0 | 0
| 08/06 16:00:00 | 31 | 87.8 | 0 |  |  |  |  | 0 | Rated | Off | #VALUE! | 0 | 0 | 0 | 0 | 0 | TRUE | Summer | Summer | 16 | Off Peak | 0 | 0.099922 | 377.2549 | 0 | 0 | 0 | 0
| 08/06 17:00:00 | 31 | 87.8 | 0 |  |  |  |  | 0 | Rated | Off | #VALUE! | 0 | 0 | 0 | 0 | 0 | TRUE | Summer | Summer | 17 | Off Peak | 0 | 0.099922 | 382.3621 | 0 | 0 | 0 | 0
| 08/06 18:00:00 | 31 | 87.8 | 0 |  |  |  |  | 0 | Rated | Off | #VALUE! | 0 | 0 | 0 | 0 | 0 | TRUE | Summer | Summer | 18 | Off Peak | 0 | 0.099922 | 385.4571 | 0 | 0 | 0 | 0
| 08/06 19:00:00 | 30.4 | 86.72 | 0 |  |  |  |  | 0 | Rated | Off | #VALUE! | 0 | 0 | 0 | 0 | 0 | TRUE | Summer | Summer | 19 | Off Peak | 0 | 0.099922 | 385.391 | 0 | 0 | 0 | 0
| 08/06 20:00:00 | 30 | 86 | 0 |  |  |  |  | 0 | Rated | Off | #VALUE! | 0 | 0 | 0 | 0 | 0 | TRUE | Summer | Summer | 20 | Off Peak | 0 | 0.099922 | 384.5247 | 0 | 0 | 0 | 0
| 08/06 21:00:00 | 29 | 84.2 | 0 |  |  |  |  | 0 | Rated | Off | #VALUE! | 0 | 0 | 0 | 0 | 0 | TRUE | Summer | Summer | 21 | Off Peak | 0 | 0.099922 | 371.3968 | 0 | 0 | 0 | 0
| 08/06 22:00:00 | 27 | 80.6 | 0 |  |  |  |  | 0 | Rated | Off | #VALUE! | 0 | 0 | 0 | 0 | 0 | TRUE | Summer | Summer | 22 | Off Peak | 0 | 0.099922 | 344.4657 | 0 | 0 | 0 | 0
| 08/06 23:00:00 | 27 | 80.6 | 0 |  |  |  |  | 0 | Rated | Off | #VALUE! | 0 | 0 | 0 | 0 | 0 | TRUE | Summer | Summer | 23 | Off Peak | 0 | 0.099922 | 313.2934 | 0 | 0 | 0 | 0
| 08/06 24:00:00 | 26 | 78.8 | 0 |  |  |  |  | 0 | Rated | Off | #VALUE! | 0 | 0 | 0 | 0 | 0 | TRUE | Summer | Summer | 24 | Off Peak | 0 | 0.099922 | 286.6083 | 0 | 0 | 0 | 0
| 08/07 01:00:00 | 25.3 | 77.54 | 0 |  |  |  |  | 0 | Rated | Off | #VALUE! | 0 | 0 | 0 | 0 | 0 | TRUE | Summer | Summer | 1 | Off Peak | 0 | 0.099922 | 270.8189 | 0 | 0 | 0 | 0
| 08/07 02:00:00 | 24 | 75.2 | 0 |  |  |  |  | 0 | Rated | Off | #VALUE! | 0 | 0 | 0 | 0 | 0 | TRUE | Summer | Summer | 2 | Off Peak | 0 | 0.099922 | 262.9222 | 0 | 0 | 0 | 0
| 08/07 03:00:00 | 23 | 73.4 | 0 |  |  |  |  | 0 | Rated | Off | #VALUE! | 0 | 0 | 0 | 0 | 0 | TRUE | Summer | Summer | 3 | Off Peak | 0 | 0.099922 | 261.8005 | 0 | 0 | 0 | 0
| 08/07 04:00:00 | 23 | 73.4 | 0 |  |  |  |  | 0 | Rated | Off | #VALUE! | 0 | 0 | 0 | 0 | 0 | TRUE | Summer | Summer | 4 | Off Peak | 0 | 0.099922 | 269.7463 | 0 | 0 | 0 | 0
| 08/07 05:00:00 | 22 | 71.6 | 0 |  |  |  |  | 0 | Rated | Off | #VALUE! | 0 | 0 | 0 | 0 | 0 | TRUE | Summer | Summer | 5 | Off Peak | 0 | 0.099922 | 296.5159 | 0 | 0 | 0 | 0
| 08/07 06:00:00 | 22 | 71.6 | 0 |  |  |  |  | 0 | Rated | Off | #VALUE! | 0 | 0 | 0 | 0 | 0 | TRUE | Summer | Summer | 6 | Off Peak | 0 | 0.099922 | 328.3873 | 0 | 0 | 0 | 0
| 08/07 07:00:00 | 22.9 | 73.22 | 0 |  |  |  |  | 0 | Rated | Off | #VALUE! | 0 | 0 | 0 | 0 | 0 | TRUE | Summer | Summer | 7 | Off Peak | 0 | 0.099922 | 342.543 | 0 | 0 | 0 | 0
| 08/07 08:00:00 | 25 | 77 | 0 |  |  |  |  | 0 | Rated | Off | #VALUE! | 0 | 0 | 0 | 0 | 0 | TRUE | Summer | Summer | 8 | Off Peak | 0 | 0.099922 | 349.2742 | 0 | 0 | 0 | 0
| 08/07 09:00:00 | 26 | 78.8 | 0 |  |  |  |  | 0 | Rated | Off | #VALUE! | 0 | 0 | 0 | 0 | 0 | TRUE | Summer | Summer | 9 | Off Peak | 0 | 0.099922 | 352.4832 | 0 | 0 | 0 | 0
| 08/07 10:00:00 | 27 | 80.6 | 0 |  |  |  |  | 0 | Rated | Off | #VALUE! | 0 | 0 | 0 | 0 | 0 | TRUE | Summer | Summer | 10 | Off Peak | 0 | 0.099922 | 354.8061 | 0 | 0 | 0 | 0
| 08/07 11:00:00 | 27 | 80.6 | 0 |  |  |  |  | 0 | Rated | Off | #VALUE! | 0 | 0 | 0 | 0 | 0 | TRUE | Summer | Summer | 11 | Off Peak | 0 | 0.099922 | 355.7959 | 0 | 0 | 0 | 0
| 08/07 12:00:00 | 28 | 82.4 | 0 |  |  |  |  | 0 | Rated | Off | #VALUE! | 0 | 0 | 0 | 0 | 0 | TRUE | Summer | Summer | 12 | Off Peak | 0 | 0.099922 | 357.5105 | 0 | 0 | 0 | 0
| 08/07 13:00:00 | 29.5 | 85.1 | 0 |  |  |  |  | 0 | Rated | Off | #VALUE! | 0 | 0 | 0 | 0 | 0 | TRUE | Summer | Summer | 13 | Off Peak | 0 | 0.099922 | 359.3071 | 0 | 0 | 0 | 0
| 08/07 14:00:00 | 30 | 86 | 0 |  |  |  |  | 0 | Rated | Off | #VALUE! | 0 | 0 | 0 | 0 | 0 | TRUE | Summer | Summer | 14 | Off Peak | 0 | 0.099922 | 363.605 | 0 | 0 | 0 | 0
| 08/07 15:00:00 | 30 | 86 | 0 |  |  |  |  | 0 | Rated | Off | #VALUE! | 0 | 0 | 0 | 0 | 0 | TRUE | Summer | Summer | 15 | Off Peak | 0 | 0.099922 | 369.0761 | 0 | 0 | 0 | 0
| 08/07 16:00:00 | 29 | 84.2 | 0 |  |  |  |  | 0 | Rated | Off | #VALUE! | 0 | 0 | 0 | 0 | 0 | TRUE | Summer | Summer | 16 | Off Peak | 0 | 0.099922 | 377.2549 | 0 | 0 | 0 | 0
| 08/07 17:00:00 | 29 | 84.2 | 0 |  |  |  |  | 0 | Rated | Off | #VALUE! | 0 | 0 | 0 | 0 | 0 | TRUE | Summer | Summer | 17 | Off Peak | 0 | 0.099922 | 382.3621 | 0 | 0 | 0 | 0
| 08/07 18:00:00 | 29 | 84.2 | 0 |  |  |  |  | 0 | Rated | Off | #VALUE! | 0 | 0 | 0 | 0 | 0 | TRUE | Summer | Summer | 18 | Off Peak | 0 | 0.099922 | 385.4571 | 0 | 0 | 0 | 0
| 08/07 19:00:00 | 27.4 | 81.32 | 0 |  |  |  |  | 0 | Rated | Off | #VALUE! | 0 | 0 | 0 | 0 | 0 | TRUE | Summer | Summer | 19 | Off Peak | 0 | 0.099922 | 385.391 | 0 | 0 | 0 | 0
| 08/07 20:00:00 | 25 | 77 | 0 |  |  |  |  | 0 | Rated | Off | #VALUE! | 0 | 0 | 0 | 0 | 0 | TRUE | Summer | Summer | 20 | Off Peak | 0 | 0.099922 | 384.5247 | 0 | 0 | 0 | 0
| 08/07 21:00:00 | 25 | 77 | 0 |  |  |  |  | 0 | Rated | Off | #VALUE! | 0 | 0 | 0 | 0 | 0 | TRUE | Summer | Summer | 21 | Off Peak | 0 | 0.099922 | 371.3968 | 0 | 0 | 0 | 0
| 08/07 22:00:00 | 23 | 73.4 | 0 |  |  |  |  | 0 | Rated | Off | #VALUE! | 0 | 0 | 0 | 0 | 0 | TRUE | Summer | Summer | 22 | Off Peak | 0 | 0.099922 | 344.4657 | 0 | 0 | 0 | 0
| 08/07 23:00:00 | 23 | 73.4 | 0 |  |  |  |  | 0 | Rated | Off | #VALUE! | 0 | 0 | 0 | 0 | 0 | TRUE | Summer | Summer | 23 | Off Peak | 0 | 0.099922 | 313.2934 | 0 | 0 | 0 | 0
| 08/07 24:00:00 | 25 | 77 | 0 |  |  |  |  | 0 | Rated | Off | #VALUE! | 0 | 0 | 0 | 0 | 0 | TRUE | Summer | Summer | 24 | Off Peak | 0 | 0.099922 | 286.6083 | 0 | 0 | 0 | 0
| 08/08 01:00:00 | 22.5 | 72.5 | 0 |  |  |  |  | 0 | Rated | Off | #VALUE! | 0 | 0 | 0 | 0 | 0 | FALSE | Summer | Summer | 1 | Off Peak | 0 | 0.099922 | 270.8189 | 0 | 0 | 0 | 0
| 08/08 02:00:00 | 22 | 71.6 | 0 |  |  |  |  | 0 | Rated | Off | #VALUE! | 0 | 0 | 0 | 0 | 0 | FALSE | Summer | Summer | 2 | Off Peak | 0 | 0.099922 | 262.9222 | 0 | 0 | 0 | 0
| 08/08 03:00:00 | 21 | 69.8 | 0 |  |  |  |  | 0 | Rated | Off | #VALUE! | 0 | 0 | 0 | 0 | 0 | FALSE | Summer | Summer | 3 | Off Peak | 0 | 0.099922 | 261.8005 | 0 | 0 | 0 | 0
| 08/08 04:00:00 | 20 | 68 | 0 |  |  |  |  | 0 | Rated | Off | #VALUE! | 0 | 0 | 0 | 0 | 0 | FALSE | Summer | Summer | 4 | Off Peak | 0 | 0.099922 | 269.7463 | 0 | 0 | 0 | 0
| 08/08 05:00:00 | 19 | 66.2 | 0 |  |  |  |  | 0 | Rated | Off | #VALUE! | 0 | 0 | 0 | 0 | 0 | FALSE | Summer | Summer | 5 | Off Peak | 0 | 0.099922 | 296.5159 | 0 | 0 | 0 | 0
| 08/08 06:00:00 | 19 | 66.2 | 0 |  |  |  |  | 0 | Rated | Off | #VALUE! | 0 | 0 | 0 | 0 | 0 | FALSE | Summer | Summer | 6 | Off Peak | 0 | 0.099922 | 328.3873 | 0 | 0 | 0 | 0
| 08/08 07:00:00 | 19.8 | 67.64 | 0 |  |  |  |  | 0 | Rated | Off | #VALUE! | 0 | 0 | 0 | 0 | 0 | FALSE | Summer | Summer | 7 | Off Peak | 1 | 0.099922 | 342.543 | 0 | 0 | 0 | 0
| 08/08 08:00:00 | 21 | 69.8 | 0 |  |  |  |  | 0 | Rated | Off | #VALUE! | 0 | 0 | 0 | 0 | 0 | FALSE | Summer | Summer | 8 | On Peak | 1 | 0.17792 | 349.2742 | 0 | 0 | 0 | 0
| 08/08 09:00:00 | 23 | 73.4 | 0 |  |  |  |  | 0 | Rated | Off | #VALUE! | 0 | 0 | 0 | 0 | 0 | FALSE | Summer | Summer | 9 | On Peak | 1 | 0.17792 | 352.4832 | 0 | 0 | 0 | 0
| 08/08 10:00:00 | 24 | 75.2 | 0 |  |  |  |  | 0 | Rated | Off | #VALUE! | 0 | 0 | 0 | 0 | 0 | FALSE | Summer | Summer | 10 | On Peak | 0 | 0.17792 | 354.8061 | 0 | 0 | 0 | 0
| 08/08 11:00:00 | 25 | 77 | 0 |  |  |  |  | 0 | Rated | Off | #VALUE! | 0 | 0 | 0 | 0 | 0 | FALSE | Summer | Summer | 11 | On Peak | 0 | 0.17792 | 355.7959 | 0 | 0 | 0 | 0
| 08/08 12:00:00 | 25 | 77 | 0 |  |  |  |  | 0 | Rated | Off | #VALUE! | 0 | 0 | 0 | 0 | 0 | FALSE | Summer | Summer | 12 | On Peak | 0 | 0.17792 | 357.5105 | 0 | 0 | 0 | 0
| 08/08 13:00:00 | 25.9 | 78.62 | 0 |  |  |  |  | 0 | Rated | Off | #VALUE! | 0 | 0 | 0 | 0 | 0 | FALSE | Summer | Summer | 13 | On Peak | 0 | 0.17792 | 359.3071 | 0 | 0 | 0 | 0
| 08/08 14:00:00 | 27 | 80.6 | 0 |  |  |  |  | 0 | Rated | Off | #VALUE! | 0 | 0 | 0 | 0 | 0 | FALSE | Summer | Summer | 14 | On Peak | 0 | 0.17792 | 363.605 | 0 | 0 | 0 | 0
| 08/08 15:00:00 | 27 | 80.6 | 0 |  |  |  |  | 0 | Rated | Off | #VALUE! | 0 | 0 | 0 | 0 | 0 | FALSE | Summer | Summer | 15 | On Peak | 0 | 0.17792 | 369.0761 | 0 | 0 | 0 | 0
| 08/08 16:00:00 | 27 | 80.6 | 0 |  |  |  |  | 0 | Rated | Off | #VALUE! | 0 | 0 | 0 | 0 | 0 | FALSE | Summer | Summer | 16 | On Peak | 0 | 0.17792 | 377.2549 | 0 | 0 | 0 | 0
| 08/08 17:00:00 | 26 | 78.8 | 0 |  |  |  |  | 0 | Rated | Off | #VALUE! | 0 | 0 | 0 | 0 | 0 | FALSE | Summer | Summer | 17 | Mid Peak | 0 | 0.12829 | 382.3621 | 0 | 0 | 0 | 0
| 08/08 18:00:00 | 24 | 75.2 | 0 |  |  |  |  | 0 | Rated | Off | #VALUE! | 0 | 0 | 0 | 0 | 0 | FALSE | Summer | Summer | 18 | Mid Peak | 0 | 0.12829 | 385.4571 | 0 | 0 | 0 | 0
| 08/08 19:00:00 | 23.1 | 73.58 | 0 |  |  |  |  | 0 | Rated | Off | #VALUE! | 0 | 0 | 0 | 0 | 0 | FALSE | Summer | Summer | 19 | Off Peak | 0 | 0.099922 | 385.391 | 0 | 0 | 0 | 0
| 08/08 20:00:00 | 23 | 73.4 | 0 |  |  |  |  | 0 | Rated | Off | #VALUE! | 0 | 0 | 0 | 0 | 0 | FALSE | Summer | Summer | 20 | Off Peak | 0 | 0.099922 | 384.5247 | 0 | 0 | 0 | 0
| 08/08 21:00:00 | 22 | 71.6 | 0 |  |  |  |  | 0 | Rated | Off | #VALUE! | 0 | 0 | 0 | 0 | 0 | FALSE | Summer | Summer | 21 | Off Peak | 0 | 0.099922 | 371.3968 | 0 | 0 | 0 | 0
| 08/08 22:00:00 | 21 | 69.8 | 0 |  |  |  |  | 0 | Rated | Off | #VALUE! | 0 | 0 | 0 | 0 | 0 | FALSE | Summer | Summer | 22 | Off Peak | 0 | 0.099922 | 344.4657 | 0 | 0 | 0 | 0
| 08/08 23:00:00 | 21 | 69.8 | 0 |  |  |  |  | 0 | Rated | Off | #VALUE! | 0 | 0 | 0 | 0 | 0 | FALSE | Summer | Summer | 23 | Off Peak | 0 | 0.099922 | 313.2934 | 0 | 0 | 0 | 0
| 08/08 24:00:00 | 20 | 68 | 0 |  |  |  |  | 0 | Rated | Off | #VALUE! | 0 | 0 | 0 | 0 | 0 | FALSE | Summer | Summer | 24 | Off Peak | 0 | 0.099922 | 286.6083 | 0 | 0 | 0 | 0
| 08/09 01:00:00 | 19.2 | 66.56 | 0 |  |  |  |  | 0 | Rated | Off | #VALUE! | 0 | 0 | 0 | 0 | 0 | FALSE | Summer | Summer | 1 | Off Peak | 0 | 0.099922 | 270.8189 | 0 | 0 | 0 | 0
| 08/09 02:00:00 | 19 | 66.2 | 0 |  |  |  |  | 0 | Rated | Off | #VALUE! | 0 | 0 | 0 | 0 | 0 | FALSE | Summer | Summer | 2 | Off Peak | 0 | 0.099922 | 262.9222 | 0 | 0 | 0 | 0
| 08/09 03:00:00 | 18 | 64.4 | 0 |  |  |  |  | 0 | Rated | Off | #VALUE! | 0 | 0 | 0 | 0 | 0 | FALSE | Summer | Summer | 3 | Off Peak | 0 | 0.099922 | 261.8005 | 0 | 0 | 0 | 0
| 08/09 04:00:00 | 18 | 64.4 | 0 |  |  |  |  | 0 | Rated | Off | #VALUE! | 0 | 0 | 0 | 0 | 0 | FALSE | Summer | Summer | 4 | Off Peak | 0 | 0.099922 | 269.7463 | 0 | 0 | 0 | 0
| 08/09 05:00:00 | 18 | 64.4 | 0 |  |  |  |  | 0 | Rated | Off | #VALUE! | 0 | 0 | 0 | 0 | 0 | FALSE | Summer | Summer | 5 | Off Peak | 0 | 0.099922 | 296.5159 | 0 | 0 | 0 | 0
| 08/09 06:00:00 | 18 | 64.4 | 0 |  |  |  |  | 0 | Rated | Off | #VALUE! | 0 | 0 | 0 | 0 | 0 | FALSE | Summer | Summer | 6 | Off Peak | 0 | 0.099922 | 328.3873 | 0 | 0 | 0 | 0
| 08/09 07:00:00 | 18.1 | 64.58 | 0 |  |  |  |  | 0 | Rated | Off | #VALUE! | 0 | 0 | 0 | 0 | 0 | FALSE | Summer | Summer | 7 | Off Peak | 1 | 0.099922 | 342.543 | 0 | 0 | 0 | 0
| 08/09 08:00:00 | 19 | 66.2 | 0 |  |  |  |  | 0 | Rated | Off | #VALUE! | 0 | 0 | 0 | 0 | 0 | FALSE | Summer | Summer | 8 | On Peak | 1 | 0.17792 | 349.2742 | 0 | 0 | 0 | 0
| 08/09 09:00:00 | 20 | 68 | 0 |  |  |  |  | 0 | Rated | Off | #VALUE! | 0 | 0 | 0 | 0 | 0 | FALSE | Summer | Summer | 9 | On Peak | 1 | 0.17792 | 352.4832 | 0 | 0 | 0 | 0
| 08/09 10:00:00 | 22 | 71.6 | 0 |  |  |  |  | 0 | Rated | Off | #VALUE! | 0 | 0 | 0 | 0 | 0 | FALSE | Summer | Summer | 10 | On Peak | 0 | 0.17792 | 354.8061 | 0 | 0 | 0 | 0
| 08/09 11:00:00 | 23 | 73.4 | 0 |  |  |  |  | 0 | Rated | Off | #VALUE! | 0 | 0 | 0 | 0 | 0 | FALSE | Summer | Summer | 11 | On Peak | 0 | 0.17792 | 355.7959 | 0 | 0 | 0 | 0
| 08/09 12:00:00 | 24 | 75.2 | 0 |  |  |  |  | 0 | Rated | Off | #VALUE! | 0 | 0 | 0 | 0 | 0 | FALSE | Summer | Summer | 12 | On Peak | 0 | 0.17792 | 357.5105 | 0 | 0 | 0 | 0
| 08/09 13:00:00 | 23.8 | 74.84 | 0 |  |  |  |  | 0 | Rated | Off | #VALUE! | 0 | 0 | 0 | 0 | 0 | FALSE | Summer | Summer | 13 | On Peak | 0 | 0.17792 | 359.3071 | 0 | 0 | 0 | 0
| 08/09 14:00:00 | 24 | 75.2 | 0 |  |  |  |  | 0 | Rated | Off | #VALUE! | 0 | 0 | 0 | 0 | 0 | FALSE | Summer | Summer | 14 | On Peak | 0 | 0.17792 | 363.605 | 0 | 0 | 0 | 0
| 08/09 15:00:00 | 25 | 77 | 0 |  |  |  |  | 0 | Rated | Off | #VALUE! | 0 | 0 | 0 | 0 | 0 | FALSE | Summer | Summer | 15 | On Peak | 0 | 0.17792 | 369.0761 | 0 | 0 | 0 | 0
| 08/09 16:00:00 | 25 | 77 | 0 |  |  |  |  | 0 | Rated | Off | #VALUE! | 0 | 0 | 0 | 0 | 0 | FALSE | Summer | Summer | 16 | On Peak | 0 | 0.17792 | 377.2549 | 0 | 0 | 0 | 0
| 08/09 17:00:00 | 25 | 77 | 0 |  |  |  |  | 0 | Rated | Off | #VALUE! | 0 | 0 | 0 | 0 | 0 | FALSE | Summer | Summer | 17 | Mid Peak | 0 | 0.12829 | 382.3621 | 0 | 0 | 0 | 0
| 08/09 18:00:00 | 25 | 77 | 0 |  |  |  |  | 0 | Rated | Off | #VALUE! | 0 | 0 | 0 | 0 | 0 | FALSE | Summer | Summer | 18 | Mid Peak | 0 | 0.12829 | 385.4571 | 0 | 0 | 0 | 0
| 08/09 19:00:00 | 24.2 | 75.56 | 0 |  |  |  |  | 0 | Rated | Off | #VALUE! | 0 | 0 | 0 | 0 | 0 | FALSE | Summer | Summer | 19 | Off Peak | 0 | 0.099922 | 385.391 | 0 | 0 | 0 | 0
| 08/09 20:00:00 | 23 | 73.4 | 0 |  |  |  |  | 0 | Rated | Off | #VALUE! | 0 | 0 | 0 | 0 | 0 | FALSE | Summer | Summer | 20 | Off Peak | 0 | 0.099922 | 384.5247 | 0 | 0 | 0 | 0
| 08/09 21:00:00 | 21 | 69.8 | 0 |  |  |  |  | 0 | Rated | Off | #VALUE! | 0 | 0 | 0 | 0 | 0 | FALSE | Summer | Summer | 21 | Off Peak | 0 | 0.099922 | 371.3968 | 0 | 0 | 0 | 0
| 08/09 22:00:00 | 19 | 66.2 | 0 |  |  |  |  | 0 | Rated | Off | #VALUE! | 0 | 0 | 0 | 0 | 0 | FALSE | Summer | Summer | 22 | Off Peak | 0 | 0.099922 | 344.4657 | 0 | 0 | 0 | 0
| 08/09 23:00:00 | 17 | 62.6 | 0 |  |  |  |  | 0 | Rated | Off | #VALUE! | 0 | 0 | 0 | 0 | 0 | FALSE | Summer | Summer | 23 | Off Peak | 0 | 0.099922 | 313.2934 | 0 | 0 | 0 | 0
| 08/09 24:00:00 | 17 | 62.6 | 0 |  |  |  |  | 0 | Rated | Off | #VALUE! | 0 | 0 | 0 | 0 | 0 | FALSE | Summer | Summer | 24 | Off Peak | 0 | 0.099922 | 286.6083 | 0 | 0 | 0 | 0
| 08/10 01:00:00 | 16.7 | 62.06 | 0 |  |  |  |  | 0 | Rated | Off | #VALUE! | 0 | 0 | 0 | 0 | 0 | FALSE | Summer | Summer | 1 | Off Peak | 0 | 0.099922 | 270.8189 | 0 | 0 | 0 | 0
| 08/10 02:00:00 | 16 | 60.8 | 0 |  |  |  |  | 0 | Rated | Off | #VALUE! | 0 | 0 | 0 | 0 | 0 | FALSE | Summer | Summer | 2 | Off Peak | 0 | 0.099922 | 262.9222 | 0 | 0 | 0 | 0
| 08/10 03:00:00 | 16 | 60.8 | 0 |  |  |  |  | 0 | Rated | Off | #VALUE! | 0 | 0 | 0 | 0 | 0 | FALSE | Summer | Summer | 3 | Off Peak | 0 | 0.099922 | 261.8005 | 0 | 0 | 0 | 0
| 08/10 04:00:00 | 16 | 60.8 | 0 |  |  |  |  | 0 | Rated | Off | #VALUE! | 0 | 0 | 0 | 0 | 0 | FALSE | Summer | Summer | 4 | Off Peak | 0 | 0.099922 | 269.7463 | 0 | 0 | 0 | 0
| 08/10 05:00:00 | 15 | 59 | 0 |  |  | 3.1746 | 3.0491 | 0 | Rated | Off | #VALUE! | 0 | 0 | 0 | 0 | 0 | FALSE | Summer | Summer | 5 | Off Peak | 0 | 0.099922 | 296.5159 | 0 | 0 | 0 | 0
| 08/10 06:00:00 | 16 | 60.8 | 0 |  |  |  |  | 0 | Rated | Off | #VALUE! | 0 | 0 | 0 | 0 | 0 | FALSE | Summer | Summer | 6 | Off Peak | 0 | 0.099922 | 328.3873 | 0 | 0 | 0 | 0
| 08/10 07:00:00 | 17.7 | 63.86 | 0 |  |  |  |  | 0 | Rated | Off | #VALUE! | 0 | 0 | 0 | 0 | 0 | FALSE | Summer | Summer | 7 | Off Peak | 1 | 0.099922 | 342.543 | 0 | 0 | 0 | 0
| 08/10 08:00:00 | 21 | 69.8 | 0 |  |  |  |  | 0 | Rated | Off | #VALUE! | 0 | 0 | 0 | 0 | 0 | FALSE | Summer | Summer | 8 | On Peak | 1 | 0.17792 | 349.2742 | 0 | 0 | 0 | 0
| 08/10 09:00:00 | 23 | 73.4 | 0 |  |  |  |  | 0 | Rated | Off | #VALUE! | 0 | 0 | 0 | 0 | 0 | FALSE | Summer | Summer | 9 | On Peak | 1 | 0.17792 | 352.4832 | 0 | 0 | 0 | 0
| 08/10 10:00:00 | 24 | 75.2 | 0 |  |  |  |  | 0 | Rated | Off | #VALUE! | 0 | 0 | 0 | 0 | 0 | FALSE | Summer | Summer | 10 | On Peak | 0 | 0.17792 | 354.8061 | 0 | 0 | 0 | 0
| 08/10 11:00:00 | 26 | 78.8 | 0 |  |  |  |  | 0 | Rated | Off | #VALUE! | 0 | 0 | 0 | 0 | 0 | FALSE | Summer | Summer | 11 | On Peak | 0 | 0.17792 | 355.7959 | 0 | 0 | 0 | 0
| 08/10 12:00:00 | 25 | 77 | 0 |  |  |  |  | 0 | Rated | Off | #VALUE! | 0 | 0 | 0 | 0 | 0 | FALSE | Summer | Summer | 12 | On Peak | 0 | 0.17792 | 357.5105 | 0 | 0 | 0 | 0
| 08/10 13:00:00 | 25.8 | 78.44 | 0 |  |  |  |  | 0 | Rated | Off | #VALUE! | 0 | 0 | 0 | 0 | 0 | FALSE | Summer | Summer | 13 | On Peak | 0 | 0.17792 | 359.3071 | 0 | 0 | 0 | 0
| 08/10 14:00:00 | 24 | 75.2 | 0 |  |  |  |  | 0 | Rated | Off | #VALUE! | 0 | 0 | 0 | 0 | 0 | FALSE | Summer | Summer | 14 | On Peak | 0 | 0.17792 | 363.605 | 0 | 0 | 0 | 0
| 08/10 15:00:00 | 25 | 77 | 0 |  |  |  |  | 0 | Rated | Off | #VALUE! | 0 | 0 | 0 | 0 | 0 | FALSE | Summer | Summer | 15 | On Peak | 0 | 0.17792 | 369.0761 | 0 | 0 | 0 | 0
| 08/10 16:00:00 | 23 | 73.4 | 0 |  |  |  |  | 0 | Rated | Off | #VALUE! | 0 | 0 | 0 | 0 | 0 | FALSE | Summer | Summer | 16 | On Peak | 0 | 0.17792 | 377.2549 | 0 | 0 | 0 | 0
| 08/10 17:00:00 | 18 | 64.4 | 0 |  |  |  |  | 0 | Rated | Off | #VALUE! | 0 | 0 | 0 | 0 | 0 | FALSE | Summer | Summer | 17 | Mid Peak | 0 | 0.12829 | 382.3621 | 0 | 0 | 0 | 0
| 08/10 18:00:00 | 18 | 64.4 | 0 |  |  |  |  | 0 | Rated | Off | #VALUE! | 0 | 0 | 0 | 0 | 0 | FALSE | Summer | Summer | 18 | Mid Peak | 0 | 0.12829 | 385.4571 | 0 | 0 | 0 | 0
| 08/10 19:00:00 | 18 | 64.4 | 0 |  |  |  |  | 0 | Rated | Off | #VALUE! | 0 | 0 | 0 | 0 | 0 | FALSE | Summer | Summer | 19 | Off Peak | 0 | 0.099922 | 385.391 | 0 | 0 | 0 | 0
| 08/10 20:00:00 | 18 | 64.4 | 0 |  |  |  |  | 0 | Rated | Off | #VALUE! | 0 | 0 | 0 | 0 | 0 | FALSE | Summer | Summer | 20 | Off Peak | 0 | 0.099922 | 384.5247 | 0 | 0 | 0 | 0
| 08/10 21:00:00 | 17 | 62.6 | 0 |  |  |  |  | 0 | Rated | Off | #VALUE! | 0 | 0 | 0 | 0 | 0 | FALSE | Summer | Summer | 21 | Off Peak | 0 | 0.099922 | 371.3968 | 0 | 0 | 0 | 0
| 08/10 22:00:00 | 17 | 62.6 | 0 |  |  |  |  | 0 | Rated | Off | #VALUE! | 0 | 0 | 0 | 0 | 0 | FALSE | Summer | Summer | 22 | Off Peak | 0 | 0.099922 | 344.4657 | 0 | 0 | 0 | 0
| 08/10 23:00:00 | 16 | 60.8 | 0 |  |  |  |  | 0 | Rated | Off | #VALUE! | 0 | 0 | 0 | 0 | 0 | FALSE | Summer | Summer | 23 | Off Peak | 0 | 0.099922 | 313.2934 | 0 | 0 | 0 | 0
| 08/10 24:00:00 | 16 | 60.8 | 0 |  |  |  |  | 0 | Rated | Off | #VALUE! | 0 | 0 | 0 | 0 | 0 | FALSE | Summer | Summer | 24 | Off Peak | 0 | 0.099922 | 286.6083 | 0 | 0 | 0 | 0
| 08/11 01:00:00 | 15.2 | 59.36 | 0 |  |  | 3.1746 | 3.0491 | 0 | Rated | Off | #VALUE! | 0 | 0 | 0 | 0 | 0 | FALSE | Summer | Summer | 1 | Off Peak | 0 | 0.099922 | 270.8189 | 0 | 0 | 0 | 0
| 08/11 02:00:00 | 15 | 59 | 0 |  |  | 3.1746 | 3.0491 | 0 | Rated | Off | #VALUE! | 0 | 0 | 0 | 0 | 0 | FALSE | Summer | Summer | 2 | Off Peak | 0 | 0.099922 | 262.9222 | 0 | 0 | 0 | 0
| 08/11 03:00:00 | 15 | 59 | 0 |  |  | 3.1746 | 3.0491 | 0 | Rated | Off | #VALUE! | 0 | 0 | 0 | 0 | 0 | FALSE | Summer | Summer | 3 | Off Peak | 0 | 0.099922 | 261.8005 | 0 | 0 | 0 | 0
| 08/11 04:00:00 | 14 | 57.2 | 0 |  |  | 3.1437 | 3.1373 | 0 | Rated | Off | #VALUE! | 0 | 0 | 0 | 0 | 0 | FALSE | Summer | Summer | 4 | Off Peak | 0 | 0.099922 | 269.7463 | 0 | 0 | 0 | 0
| 08/11 05:00:00 | 13 | 55.4 | 0 |  |  | 3.1116 | 3.2136 | 0 | Rated | Off | #VALUE! | 0 | 0 | 0 | 0 | 0 | FALSE | Summer | Summer | 5 | Off Peak | 0 | 0.099922 | 296.5159 | 0 | 0 | 0 | 0
| 08/11 06:00:00 | 13 | 55.4 | 0 |  |  | 3.1116 | 3.2136 | 0 | Rated | Off | #VALUE! | 0 | 0 | 0 | 0 | 0 | FALSE | Summer | Summer | 6 | Off Peak | 0 | 0.099922 | 328.3873 | 0 | 0 | 0 | 0
| 08/11 07:00:00 | 13.7 | 56.66 | 0 |  |  | 3.1437 | 3.1373 | 0 | Rated | Off | #VALUE! | 0 | 0 | 0 | 0 | 0 | FALSE | Summer | Summer | 7 | Off Peak | 1 | 0.099922 | 342.543 | 0 | 0 | 0 | 0
| 08/11 08:00:00 | 15 | 59 | 0 |  |  | 3.1746 | 3.0491 | 0 | Rated | Off | #VALUE! | 0 | 0 | 0 | 0 | 0 | FALSE | Summer | Summer | 8 | On Peak | 1 | 0.17792 | 349.2742 | 0 | 0 | 0 | 0
| 08/11 09:00:00 | 17 | 62.6 | 0 |  |  |  |  | 0 | Rated | Off | #VALUE! | 0 | 0 | 0 | 0 | 0 | FALSE | Summer | Summer | 9 | On Peak | 1 | 0.17792 | 352.4832 | 0 | 0 | 0 | 0
| 08/11 10:00:00 | 19 | 66.2 | 0 |  |  |  |  | 0 | Rated | Off | #VALUE! | 0 | 0 | 0 | 0 | 0 | FALSE | Summer | Summer | 10 | On Peak | 0 | 0.17792 | 354.8061 | 0 | 0 | 0 | 0
| 08/11 11:00:00 | 20 | 68 | 0 |  |  |  |  | 0 | Rated | Off | #VALUE! | 0 | 0 | 0 | 0 | 0 | FALSE | Summer | Summer | 11 | On Peak | 0 | 0.17792 | 355.7959 | 0 | 0 | 0 | 0
| 08/11 12:00:00 | 21 | 69.8 | 0 |  |  |  |  | 0 | Rated | Off | #VALUE! | 0 | 0 | 0 | 0 | 0 | FALSE | Summer | Summer | 12 | On Peak | 0 | 0.17792 | 357.5105 | 0 | 0 | 0 | 0
| 08/11 13:00:00 | 18.9 | 66.02 | 0 |  |  |  |  | 0 | Rated | Off | #VALUE! | 0 | 0 | 0 | 0 | 0 | FALSE | Summer | Summer | 13 | On Peak | 0 | 0.17792 | 359.3071 | 0 | 0 | 0 | 0
| 08/11 14:00:00 | 19 | 66.2 | 0 |  |  |  |  | 0 | Rated | Off | #VALUE! | 0 | 0 | 0 | 0 | 0 | FALSE | Summer | Summer | 14 | On Peak | 0 | 0.17792 | 363.605 | 0 | 0 | 0 | 0
| 08/11 15:00:00 | 20 | 68 | 0 |  |  |  |  | 0 | Rated | Off | #VALUE! | 0 | 0 | 0 | 0 | 0 | FALSE | Summer | Summer | 15 | On Peak | 0 | 0.17792 | 369.0761 | 0 | 0 | 0 | 0
| 08/11 16:00:00 | 20 | 68 | 0 |  |  |  |  | 0 | Rated | Off | #VALUE! | 0 | 0 | 0 | 0 | 0 | FALSE | Summer | Summer | 16 | On Peak | 0 | 0.17792 | 377.2549 | 0 | 0 | 0 | 0
| 08/11 17:00:00 | 20 | 68 | 0 |  |  |  |  | 0 | Rated | Off | #VALUE! | 0 | 0 | 0 | 0 | 0 | FALSE | Summer | Summer | 17 | Mid Peak | 0 | 0.12829 | 382.3621 | 0 | 0 | 0 | 0
| 08/11 18:00:00 | 20 | 68 | 0 |  |  |  |  | 0 | Rated | Off | #VALUE! | 0 | 0 | 0 | 0 | 0 | FALSE | Summer | Summer | 18 | Mid Peak | 0 | 0.12829 | 385.4571 | 0 | 0 | 0 | 0
| 08/11 19:00:00 | 19.1 | 66.38 | 0 |  |  |  |  | 0 | Rated | Off | #VALUE! | 0 | 0 | 0 | 0 | 0 | FALSE | Summer | Summer | 19 | Off Peak | 0 | 0.099922 | 385.391 | 0 | 0 | 0 | 0
| 08/11 20:00:00 | 18 | 64.4 | 0 |  |  |  |  | 0 | Rated | Off | #VALUE! | 0 | 0 | 0 | 0 | 0 | FALSE | Summer | Summer | 20 | Off Peak | 0 | 0.099922 | 384.5247 | 0 | 0 | 0 | 0
| 08/11 21:00:00 | 18 | 64.4 | 0 |  |  |  |  | 0 | Rated | Off | #VALUE! | 0 | 0 | 0 | 0 | 0 | FALSE | Summer | Summer | 21 | Off Peak | 0 | 0.099922 | 371.3968 | 0 | 0 | 0 | 0
| 08/11 22:00:00 | 17 | 62.6 | 0 |  |  |  |  | 0 | Rated | Off | #VALUE! | 0 | 0 | 0 | 0 | 0 | FALSE | Summer | Summer | 22 | Off Peak | 0 | 0.099922 | 344.4657 | 0 | 0 | 0 | 0
| 08/11 23:00:00 | 17 | 62.6 | 0 |  |  |  |  | 0 | Rated | Off | #VALUE! | 0 | 0 | 0 | 0 | 0 | FALSE | Summer | Summer | 23 | Off Peak | 0 | 0.099922 | 313.2934 | 0 | 0 | 0 | 0
| 08/11 24:00:00 | 16 | 60.8 | 0 |  |  |  |  | 0 | Rated | Off | #VALUE! | 0 | 0 | 0 | 0 | 0 | FALSE | Summer | Summer | 24 | Off Peak | 0 | 0.099922 | 286.6083 | 0 | 0 | 0 | 0
| 08/12 01:00:00 | 16.2 | 61.16 | 0 |  |  |  |  | 0 | Rated | Off | #VALUE! | 0 | 0 | 0 | 0 | 0 | FALSE | Summer | Summer | 1 | Off Peak | 0 | 0.099922 | 270.8189 | 0 | 0 | 0 | 0
| 08/12 02:00:00 | 17 | 62.6 | 0 |  |  |  |  | 0 | Rated | Off | #VALUE! | 0 | 0 | 0 | 0 | 0 | FALSE | Summer | Summer | 2 | Off Peak | 0 | 0.099922 | 262.9222 | 0 | 0 | 0 | 0
| 08/12 03:00:00 | 17 | 62.6 | 0 |  |  |  |  | 0 | Rated | Off | #VALUE! | 0 | 0 | 0 | 0 | 0 | FALSE | Summer | Summer | 3 | Off Peak | 0 | 0.099922 | 261.8005 | 0 | 0 | 0 | 0
| 08/12 04:00:00 | 16 | 60.8 | 0 |  |  |  |  | 0 | Rated | Off | #VALUE! | 0 | 0 | 0 | 0 | 0 | FALSE | Summer | Summer | 4 | Off Peak | 0 | 0.099922 | 269.7463 | 0 | 0 | 0 | 0
| 08/12 05:00:00 | 16 | 60.8 | 0 |  |  |  |  | 0 | Rated | Off | #VALUE! | 0 | 0 | 0 | 0 | 0 | FALSE | Summer | Summer | 5 | Off Peak | 0 | 0.099922 | 296.5159 | 0 | 0 | 0 | 0
| 08/12 06:00:00 | 16 | 60.8 | 0 |  |  |  |  | 0 | Rated | Off | #VALUE! | 0 | 0 | 0 | 0 | 0 | FALSE | Summer | Summer | 6 | Off Peak | 0 | 0.099922 | 328.3873 | 0 | 0 | 0 | 0
| 08/12 07:00:00 | 16.9 | 62.42 | 0 |  |  |  |  | 0 | Rated | Off | #VALUE! | 0 | 0 | 0 | 0 | 0 | FALSE | Summer | Summer | 7 | Off Peak | 1 | 0.099922 | 342.543 | 0 | 0 | 0 | 0
| 08/12 08:00:00 | 19 | 66.2 | 0 |  |  |  |  | 0 | Rated | Off | #VALUE! | 0 | 0 | 0 | 0 | 0 | FALSE | Summer | Summer | 8 | On Peak | 1 | 0.17792 | 349.2742 | 0 | 0 | 0 | 0
| 08/12 09:00:00 | 20 | 68 | 0 |  |  |  |  | 0 | Rated | Off | #VALUE! | 0 | 0 | 0 | 0 | 0 | FALSE | Summer | Summer | 9 | On Peak | 1 | 0.17792 | 352.4832 | 0 | 0 | 0 | 0
| 08/12 10:00:00 | 21 | 69.8 | 0 |  |  |  |  | 0 | Rated | Off | #VALUE! | 0 | 0 | 0 | 0 | 0 | FALSE | Summer | Summer | 10 | On Peak | 0 | 0.17792 | 354.8061 | 0 | 0 | 0 | 0
| 08/12 11:00:00 | 22 | 71.6 | 0 |  |  |  |  | 0 | Rated | Off | #VALUE! | 0 | 0 | 0 | 0 | 0 | FALSE | Summer | Summer | 11 | On Peak | 0 | 0.17792 | 355.7959 | 0 | 0 | 0 | 0
| 08/12 12:00:00 | 24 | 75.2 | 0 |  |  |  |  | 0 | Rated | Off | #VALUE! | 0 | 0 | 0 | 0 | 0 | FALSE | Summer | Summer | 12 | On Peak | 0 | 0.17792 | 357.5105 | 0 | 0 | 0 | 0
| 08/12 13:00:00 | 23.8 | 74.84 | 0 |  |  |  |  | 0 | Rated | Off | #VALUE! | 0 | 0 | 0 | 0 | 0 | FALSE | Summer | Summer | 13 | On Peak | 0 | 0.17792 | 359.3071 | 0 | 0 | 0 | 0
| 08/12 14:00:00 | 24 | 75.2 | 0 |  |  |  |  | 0 | Rated | Off | #VALUE! | 0 | 0 | 0 | 0 | 0 | FALSE | Summer | Summer | 14 | On Peak | 0 | 0.17792 | 363.605 | 0 | 0 | 0 | 0
| 08/12 15:00:00 | 24 | 75.2 | 0 |  |  |  |  | 0 | Rated | Off | #VALUE! | 0 | 0 | 0 | 0 | 0 | FALSE | Summer | Summer | 15 | On Peak | 0 | 0.17792 | 369.0761 | 0 | 0 | 0 | 0
| 08/12 16:00:00 | 26 | 78.8 | 0 |  |  |  |  | 0 | Rated | Off | #VALUE! | 0 | 0 | 0 | 0 | 0 | FALSE | Summer | Summer | 16 | On Peak | 0 | 0.17792 | 377.2549 | 0 | 0 | 0 | 0
| 08/12 17:00:00 | 24 | 75.2 | 0 |  |  |  |  | 0 | Rated | Off | #VALUE! | 0 | 0 | 0 | 0 | 0 | FALSE | Summer | Summer | 17 | Mid Peak | 0 | 0.12829 | 382.3621 | 0 | 0 | 0 | 0
| 08/12 18:00:00 | 24 | 75.2 | 0 |  |  |  |  | 0 | Rated | Off | #VALUE! | 0 | 0 | 0 | 0 | 0 | FALSE | Summer | Summer | 18 | Mid Peak | 0 | 0.12829 | 385.4571 | 0 | 0 | 0 | 0
| 08/12 19:00:00 | 23.8 | 74.84 | 0 |  |  |  |  | 0 | Rated | Off | #VALUE! | 0 | 0 | 0 | 0 | 0 | FALSE | Summer | Summer | 19 | Off Peak | 0 | 0.099922 | 385.391 | 0 | 0 | 0 | 0
| 08/12 20:00:00 | 22 | 71.6 | 0 |  |  |  |  | 0 | Rated | Off | #VALUE! | 0 | 0 | 0 | 0 | 0 | FALSE | Summer | Summer | 20 | Off Peak | 0 | 0.099922 | 384.5247 | 0 | 0 | 0 | 0
| 08/12 21:00:00 | 20 | 68 | 0 |  |  |  |  | 0 | Rated | Off | #VALUE! | 0 | 0 | 0 | 0 | 0 | FALSE | Summer | Summer | 21 | Off Peak | 0 | 0.099922 | 371.3968 | 0 | 0 | 0 | 0
| 08/12 22:00:00 | 20 | 68 | 0 |  |  |  |  | 0 | Rated | Off | #VALUE! | 0 | 0 | 0 | 0 | 0 | FALSE | Summer | Summer | 22 | Off Peak | 0 | 0.099922 | 344.4657 | 0 | 0 | 0 | 0
| 08/12 23:00:00 | 18 | 64.4 | 0 |  |  |  |  | 0 | Rated | Off | #VALUE! | 0 | 0 | 0 | 0 | 0 | FALSE | Summer | Summer | 23 | Off Peak | 0 | 0.099922 | 313.2934 | 0 | 0 | 0 | 0
| 08/12 24:00:00 | 18 | 64.4 | 0 |  |  |  |  | 0 | Rated | Off | #VALUE! | 0 | 0 | 0 | 0 | 0 | FALSE | Summer | Summer | 24 | Off Peak | 0 | 0.099922 | 286.6083 | 0 | 0 | 0 | 0
| 08/13 01:00:00 | 16.9 | 62.42 | 0 |  |  |  |  | 0 | Rated | Off | #VALUE! | 0 | 0 | 0 | 0 | 0 | TRUE | Summer | Summer | 1 | Off Peak | 0 | 0.099922 | 270.8189 | 0 | 0 | 0 | 0
| 08/13 02:00:00 | 17 | 62.6 | 0 |  |  |  |  | 0 | Rated | Off | #VALUE! | 0 | 0 | 0 | 0 | 0 | TRUE | Summer | Summer | 2 | Off Peak | 0 | 0.099922 | 262.9222 | 0 | 0 | 0 | 0
| 08/13 03:00:00 | 16 | 60.8 | 0 |  |  |  |  | 0 | Rated | Off | #VALUE! | 0 | 0 | 0 | 0 | 0 | TRUE | Summer | Summer | 3 | Off Peak | 0 | 0.099922 | 261.8005 | 0 | 0 | 0 | 0
| 08/13 04:00:00 | 16 | 60.8 | 0 |  |  |  |  | 0 | Rated | Off | #VALUE! | 0 | 0 | 0 | 0 | 0 | TRUE | Summer | Summer | 4 | Off Peak | 0 | 0.099922 | 269.7463 | 0 | 0 | 0 | 0
| 08/13 05:00:00 | 17 | 62.6 | 0 |  |  |  |  | 0 | Rated | Off | #VALUE! | 0 | 0 | 0 | 0 | 0 | TRUE | Summer | Summer | 5 | Off Peak | 0 | 0.099922 | 296.5159 | 0 | 0 | 0 | 0
| 08/13 06:00:00 | 17 | 62.6 | 0 |  |  |  |  | 0 | Rated | Off | #VALUE! | 0 | 0 | 0 | 0 | 0 | TRUE | Summer | Summer | 6 | Off Peak | 0 | 0.099922 | 328.3873 | 0 | 0 | 0 | 0
| 08/13 07:00:00 | 17.7 | 63.86 | 0 |  |  |  |  | 0 | Rated | Off | #VALUE! | 0 | 0 | 0 | 0 | 0 | TRUE | Summer | Summer | 7 | Off Peak | 0 | 0.099922 | 342.543 | 0 | 0 | 0 | 0
| 08/13 08:00:00 | 20 | 68 | 0 |  |  |  |  | 0 | Rated | Off | #VALUE! | 0 | 0 | 0 | 0 | 0 | TRUE | Summer | Summer | 8 | Off Peak | 0 | 0.099922 | 349.2742 | 0 | 0 | 0 | 0
| 08/13 09:00:00 | 23 | 73.4 | 0 |  |  |  |  | 0 | Rated | Off | #VALUE! | 0 | 0 | 0 | 0 | 0 | TRUE | Summer | Summer | 9 | Off Peak | 0 | 0.099922 | 352.4832 | 0 | 0 | 0 | 0
| 08/13 10:00:00 | 23 | 73.4 | 0 |  |  |  |  | 0 | Rated | Off | #VALUE! | 0 | 0 | 0 | 0 | 0 | TRUE | Summer | Summer | 10 | Off Peak | 0 | 0.099922 | 354.8061 | 0 | 0 | 0 | 0
| 08/13 11:00:00 | 24 | 75.2 | 0 |  |  |  |  | 0 | Rated | Off | #VALUE! | 0 | 0 | 0 | 0 | 0 | TRUE | Summer | Summer | 11 | Off Peak | 0 | 0.099922 | 355.7959 | 0 | 0 | 0 | 0
| 08/13 12:00:00 | 24 | 75.2 | 0 |  |  |  |  | 0 | Rated | Off | #VALUE! | 0 | 0 | 0 | 0 | 0 | TRUE | Summer | Summer | 12 | Off Peak | 0 | 0.099922 | 357.5105 | 0 | 0 | 0 | 0
| 08/13 13:00:00 | 25.1 | 77.18 | 0 |  |  |  |  | 0 | Rated | Off | #VALUE! | 0 | 0 | 0 | 0 | 0 | TRUE | Summer | Summer | 13 | Off Peak | 0 | 0.099922 | 359.3071 | 0 | 0 | 0 | 0
| 08/13 14:00:00 | 26 | 78.8 | 0 |  |  |  |  | 0 | Rated | Off | #VALUE! | 0 | 0 | 0 | 0 | 0 | TRUE | Summer | Summer | 14 | Off Peak | 0 | 0.099922 | 363.605 | 0 | 0 | 0 | 0
| 08/13 15:00:00 | 25 | 77 | 0 |  |  |  |  | 0 | Rated | Off | #VALUE! | 0 | 0 | 0 | 0 | 0 | TRUE | Summer | Summer | 15 | Off Peak | 0 | 0.099922 | 369.0761 | 0 | 0 | 0 | 0
| 08/13 16:00:00 | 25 | 77 | 0 |  |  |  |  | 0 | Rated | Off | #VALUE! | 0 | 0 | 0 | 0 | 0 | TRUE | Summer | Summer | 16 | Off Peak | 0 | 0.099922 | 377.2549 | 0 | 0 | 0 | 0
| 08/13 17:00:00 | 25 | 77 | 0 |  |  |  |  | 0 | Rated | Off | #VALUE! | 0 | 0 | 0 | 0 | 0 | TRUE | Summer | Summer | 17 | Off Peak | 0 | 0.099922 | 382.3621 | 0 | 0 | 0 | 0
| 08/13 18:00:00 | 25 | 77 | 0 |  |  |  |  | 0 | Rated | Off | #VALUE! | 0 | 0 | 0 | 0 | 0 | TRUE | Summer | Summer | 18 | Off Peak | 0 | 0.099922 | 385.4571 | 0 | 0 | 0 | 0
| 08/13 19:00:00 | 22.7 | 72.86 | 0 |  |  |  |  | 0 | Rated | Off | #VALUE! | 0 | 0 | 0 | 0 | 0 | TRUE | Summer | Summer | 19 | Off Peak | 0 | 0.099922 | 385.391 | 0 | 0 | 0 | 0
| 08/13 20:00:00 | 21 | 69.8 | 0 |  |  |  |  | 0 | Rated | Off | #VALUE! | 0 | 0 | 0 | 0 | 0 | TRUE | Summer | Summer | 20 | Off Peak | 0 | 0.099922 | 384.5247 | 0 | 0 | 0 | 0
| 08/13 21:00:00 | 21 | 69.8 | 0 |  |  |  |  | 0 | Rated | Off | #VALUE! | 0 | 0 | 0 | 0 | 0 | TRUE | Summer | Summer | 21 | Off Peak | 0 | 0.099922 | 371.3968 | 0 | 0 | 0 | 0
| 08/13 22:00:00 | 20 | 68 | 0 |  |  |  |  | 0 | Rated | Off | #VALUE! | 0 | 0 | 0 | 0 | 0 | TRUE | Summer | Summer | 22 | Off Peak | 0 | 0.099922 | 344.4657 | 0 | 0 | 0 | 0
| 08/13 23:00:00 | 20 | 68 | 0 |  |  |  |  | 0 | Rated | Off | #VALUE! | 0 | 0 | 0 | 0 | 0 | TRUE | Summer | Summer | 23 | Off Peak | 0 | 0.099922 | 313.2934 | 0 | 0 | 0 | 0
| 08/13 24:00:00 | 19 | 66.2 | 0 |  |  |  |  | 0 | Rated | Off | #VALUE! | 0 | 0 | 0 | 0 | 0 | TRUE | Summer | Summer | 24 | Off Peak | 0 | 0.099922 | 286.6083 | 0 | 0 | 0 | 0
| 08/14 01:00:00 | 19 | 66.2 | 0 |  |  |  |  | 0 | Rated | Off | #VALUE! | 0 | 0 | 0 | 0 | 0 | TRUE | Summer | Summer | 1 | Off Peak | 0 | 0.099922 | 270.8189 | 0 | 0 | 0 | 0
| 08/14 02:00:00 | 18 | 64.4 | 0 |  |  |  |  | 0 | Rated | Off | #VALUE! | 0 | 0 | 0 | 0 | 0 | TRUE | Summer | Summer | 2 | Off Peak | 0 | 0.099922 | 262.9222 | 0 | 0 | 0 | 0
| 08/14 03:00:00 | 18 | 64.4 | 0 |  |  |  |  | 0 | Rated | Off | #VALUE! | 0 | 0 | 0 | 0 | 0 | TRUE | Summer | Summer | 3 | Off Peak | 0 | 0.099922 | 261.8005 | 0 | 0 | 0 | 0
| 08/14 04:00:00 | 18 | 64.4 | 0 |  |  |  |  | 0 | Rated | Off | #VALUE! | 0 | 0 | 0 | 0 | 0 | TRUE | Summer | Summer | 4 | Off Peak | 0 | 0.099922 | 269.7463 | 0 | 0 | 0 | 0
| 08/14 05:00:00 | 18 | 64.4 | 0 |  |  |  |  | 0 | Rated | Off | #VALUE! | 0 | 0 | 0 | 0 | 0 | TRUE | Summer | Summer | 5 | Off Peak | 0 | 0.099922 | 296.5159 | 0 | 0 | 0 | 0
| 08/14 06:00:00 | 18 | 64.4 | 0 |  |  |  |  | 0 | Rated | Off | #VALUE! | 0 | 0 | 0 | 0 | 0 | TRUE | Summer | Summer | 6 | Off Peak | 0 | 0.099922 | 328.3873 | 0 | 0 | 0 | 0
| 08/14 07:00:00 | 19.7 | 67.46 | 0 |  |  |  |  | 0 | Rated | Off | #VALUE! | 0 | 0 | 0 | 0 | 0 | TRUE | Summer | Summer | 7 | Off Peak | 0 | 0.099922 | 342.543 | 0 | 0 | 0 | 0
| 08/14 08:00:00 | 22 | 71.6 | 0 |  |  |  |  | 0 | Rated | Off | #VALUE! | 0 | 0 | 0 | 0 | 0 | TRUE | Summer | Summer | 8 | Off Peak | 0 | 0.099922 | 349.2742 | 0 | 0 | 0 | 0
| 08/14 09:00:00 | 24 | 75.2 | 0 |  |  |  |  | 0 | Rated | Off | #VALUE! | 0 | 0 | 0 | 0 | 0 | TRUE | Summer | Summer | 9 | Off Peak | 0 | 0.099922 | 352.4832 | 0 | 0 | 0 | 0
| 08/14 10:00:00 | 24 | 75.2 | 0 |  |  |  |  | 0 | Rated | Off | #VALUE! | 0 | 0 | 0 | 0 | 0 | TRUE | Summer | Summer | 10 | Off Peak | 0 | 0.099922 | 354.8061 | 0 | 0 | 0 | 0
| 08/14 11:00:00 | 25 | 77 | 0 |  |  |  |  | 0 | Rated | Off | #VALUE! | 0 | 0 | 0 | 0 | 0 | TRUE | Summer | Summer | 11 | Off Peak | 0 | 0.099922 | 355.7959 | 0 | 0 | 0 | 0
| 08/14 12:00:00 | 25 | 77 | 0 |  |  |  |  | 0 | Rated | Off | #VALUE! | 0 | 0 | 0 | 0 | 0 | TRUE | Summer | Summer | 12 | Off Peak | 0 | 0.099922 | 357.5105 | 0 | 0 | 0 | 0
| 08/14 13:00:00 | 25 | 77 | 0 |  |  |  |  | 0 | Rated | Off | #VALUE! | 0 | 0 | 0 | 0 | 0 | TRUE | Summer | Summer | 13 | Off Peak | 0 | 0.099922 | 359.3071 | 0 | 0 | 0 | 0
| 08/14 14:00:00 | 26 | 78.8 | 0 |  |  |  |  | 0 | Rated | Off | #VALUE! | 0 | 0 | 0 | 0 | 0 | TRUE | Summer | Summer | 14 | Off Peak | 0 | 0.099922 | 363.605 | 0 | 0 | 0 | 0
| 08/14 15:00:00 | 25 | 77 | 0 |  |  |  |  | 0 | Rated | Off | #VALUE! | 0 | 0 | 0 | 0 | 0 | TRUE | Summer | Summer | 15 | Off Peak | 0 | 0.099922 | 369.0761 | 0 | 0 | 0 | 0
| 08/14 16:00:00 | 25 | 77 | 0 |  |  |  |  | 0 | Rated | Off | #VALUE! | 0 | 0 | 0 | 0 | 0 | TRUE | Summer | Summer | 16 | Off Peak | 0 | 0.099922 | 377.2549 | 0 | 0 | 0 | 0
| 08/14 17:00:00 | 24 | 75.2 | 0 |  |  |  |  | 0 | Rated | Off | #VALUE! | 0 | 0 | 0 | 0 | 0 | TRUE | Summer | Summer | 17 | Off Peak | 0 | 0.099922 | 382.3621 | 0 | 0 | 0 | 0
| 08/14 18:00:00 | 23 | 73.4 | 0 |  |  |  |  | 0 | Rated | Off | #VALUE! | 0 | 0 | 0 | 0 | 0 | TRUE | Summer | Summer | 18 | Off Peak | 0 | 0.099922 | 385.4571 | 0 | 0 | 0 | 0
| 08/14 19:00:00 | 21.8 | 71.24 | 0 |  |  |  |  | 0 | Rated | Off | #VALUE! | 0 | 0 | 0 | 0 | 0 | TRUE | Summer | Summer | 19 | Off Peak | 0 | 0.099922 | 385.391 | 0 | 0 | 0 | 0
| 08/14 20:00:00 | 20 | 68 | 0 |  |  |  |  | 0 | Rated | Off | #VALUE! | 0 | 0 | 0 | 0 | 0 | TRUE | Summer | Summer | 20 | Off Peak | 0 | 0.099922 | 384.5247 | 0 | 0 | 0 | 0
| 08/14 21:00:00 | 20 | 68 | 0 |  |  |  |  | 0 | Rated | Off | #VALUE! | 0 | 0 | 0 | 0 | 0 | TRUE | Summer | Summer | 21 | Off Peak | 0 | 0.099922 | 371.3968 | 0 | 0 | 0 | 0
| 08/14 22:00:00 | 20 | 68 | 0 |  |  |  |  | 0 | Rated | Off | #VALUE! | 0 | 0 | 0 | 0 | 0 | TRUE | Summer | Summer | 22 | Off Peak | 0 | 0.099922 | 344.4657 | 0 | 0 | 0 | 0
| 08/14 23:00:00 | 20 | 68 | 0 |  |  |  |  | 0 | Rated | Off | #VALUE! | 0 | 0 | 0 | 0 | 0 | TRUE | Summer | Summer | 23 | Off Peak | 0 | 0.099922 | 313.2934 | 0 | 0 | 0 | 0
| 08/14 24:00:00 | 19 | 66.2 | 0 |  |  |  |  | 0 | Rated | Off | #VALUE! | 0 | 0 | 0 | 0 | 0 | TRUE | Summer | Summer | 24 | Off Peak | 0 | 0.099922 | 286.6083 | 0 | 0 | 0 | 0
| 08/15 01:00:00 | 18.1 | 64.58 | 0 |  |  |  |  | 0 | Rated | Off | #VALUE! | 0 | 0 | 0 | 0 | 0 | FALSE | Summer | Summer | 1 | Off Peak | 0 | 0.099922 | 270.8189 | 0 | 0 | 0 | 0
| 08/15 02:00:00 | 18 | 64.4 | 0 |  |  |  |  | 0 | Rated | Off | #VALUE! | 0 | 0 | 0 | 0 | 0 | FALSE | Summer | Summer | 2 | Off Peak | 0 | 0.099922 | 262.9222 | 0 | 0 | 0 | 0
| 08/15 03:00:00 | 17 | 62.6 | 0 |  |  |  |  | 0 | Rated | Off | #VALUE! | 0 | 0 | 0 | 0 | 0 | FALSE | Summer | Summer | 3 | Off Peak | 0 | 0.099922 | 261.8005 | 0 | 0 | 0 | 0
| 08/15 04:00:00 | 17 | 62.6 | 0 |  |  |  |  | 0 | Rated | Off | #VALUE! | 0 | 0 | 0 | 0 | 0 | FALSE | Summer | Summer | 4 | Off Peak | 0 | 0.099922 | 269.7463 | 0 | 0 | 0 | 0
| 08/15 05:00:00 | 17 | 62.6 | 0 |  |  |  |  | 0 | Rated | Off | #VALUE! | 0 | 0 | 0 | 0 | 0 | FALSE | Summer | Summer | 5 | Off Peak | 0 | 0.099922 | 296.5159 | 0 | 0 | 0 | 0
| 08/15 06:00:00 | 17 | 62.6 | 0 |  |  |  |  | 0 | Rated | Off | #VALUE! | 0 | 0 | 0 | 0 | 0 | FALSE | Summer | Summer | 6 | Off Peak | 0 | 0.099922 | 328.3873 | 0 | 0 | 0 | 0
| 08/15 07:00:00 | 17.9 | 64.22 | 0 |  |  |  |  | 0 | Rated | Off | #VALUE! | 0 | 0 | 0 | 0 | 0 | FALSE | Summer | Summer | 7 | Off Peak | 1 | 0.099922 | 342.543 | 0 | 0 | 0 | 0
| 08/15 08:00:00 | 20 | 68 | 0 |  |  |  |  | 0 | Rated | Off | #VALUE! | 0 | 0 | 0 | 0 | 0 | FALSE | Summer | Summer | 8 | On Peak | 1 | 0.17792 | 349.2742 | 0 | 0 | 0 | 0
| 08/15 09:00:00 | 21 | 69.8 | 0 |  |  |  |  | 0 | Rated | Off | #VALUE! | 0 | 0 | 0 | 0 | 0 | FALSE | Summer | Summer | 9 | On Peak | 1 | 0.17792 | 352.4832 | 0 | 0 | 0 | 0
| 08/15 10:00:00 | 22 | 71.6 | 0 |  |  |  |  | 0 | Rated | Off | #VALUE! | 0 | 0 | 0 | 0 | 0 | FALSE | Summer | Summer | 10 | On Peak | 0 | 0.17792 | 354.8061 | 0 | 0 | 0 | 0
| 08/15 11:00:00 | 23 | 73.4 | 0 |  |  |  |  | 0 | Rated | Off | #VALUE! | 0 | 0 | 0 | 0 | 0 | FALSE | Summer | Summer | 11 | On Peak | 0 | 0.17792 | 355.7959 | 0 | 0 | 0 | 0
| 08/15 12:00:00 | 24 | 75.2 | 0 |  |  |  |  | 0 | Rated | Off | #VALUE! | 0 | 0 | 0 | 0 | 0 | FALSE | Summer | Summer | 12 | On Peak | 0 | 0.17792 | 357.5105 | 0 | 0 | 0 | 0
| 08/15 13:00:00 | 25 | 77 | 0 |  |  |  |  | 0 | Rated | Off | #VALUE! | 0 | 0 | 0 | 0 | 0 | FALSE | Summer | Summer | 13 | On Peak | 0 | 0.17792 | 359.3071 | 0 | 0 | 0 | 0
| 08/15 14:00:00 | 25 | 77 | 0 |  |  |  |  | 0 | Rated | Off | #VALUE! | 0 | 0 | 0 | 0 | 0 | FALSE | Summer | Summer | 14 | On Peak | 0 | 0.17792 | 363.605 | 0 | 0 | 0 | 0
| 08/15 15:00:00 | 26 | 78.8 | 0 |  |  |  |  | 0 | Rated | Off | #VALUE! | 0 | 0 | 0 | 0 | 0 | FALSE | Summer | Summer | 15 | On Peak | 0 | 0.17792 | 369.0761 | 0 | 0 | 0 | 0
| 08/15 16:00:00 | 25 | 77 | 0 |  |  |  |  | 0 | Rated | Off | #VALUE! | 0 | 0 | 0 | 0 | 0 | FALSE | Summer | Summer | 16 | On Peak | 0 | 0.17792 | 377.2549 | 0 | 0 | 0 | 0
| 08/15 17:00:00 | 23 | 73.4 | 0 |  |  |  |  | 0 | Rated | Off | #VALUE! | 0 | 0 | 0 | 0 | 0 | FALSE | Summer | Summer | 17 | Mid Peak | 0 | 0.12829 | 382.3621 | 0 | 0 | 0 | 0
| 08/15 18:00:00 | 24 | 75.2 | 0 |  |  |  |  | 0 | Rated | Off | #VALUE! | 0 | 0 | 0 | 0 | 0 | FALSE | Summer | Summer | 18 | Mid Peak | 0 | 0.12829 | 385.4571 | 0 | 0 | 0 | 0
| 08/15 19:00:00 | 21.9 | 71.42 | 0 |  |  |  |  | 0 | Rated | Off | #VALUE! | 0 | 0 | 0 | 0 | 0 | FALSE | Summer | Summer | 19 | Off Peak | 0 | 0.099922 | 385.391 | 0 | 0 | 0 | 0
| 08/15 20:00:00 | 21 | 69.8 | 0 |  |  |  |  | 0 | Rated | Off | #VALUE! | 0 | 0 | 0 | 0 | 0 | FALSE | Summer | Summer | 20 | Off Peak | 0 | 0.099922 | 384.5247 | 0 | 0 | 0 | 0
| 08/15 21:00:00 | 20 | 68 | 0 |  |  |  |  | 0 | Rated | Off | #VALUE! | 0 | 0 | 0 | 0 | 0 | FALSE | Summer | Summer | 21 | Off Peak | 0 | 0.099922 | 371.3968 | 0 | 0 | 0 | 0
| 08/15 22:00:00 | 19 | 66.2 | 0 |  |  |  |  | 0 | Rated | Off | #VALUE! | 0 | 0 | 0 | 0 | 0 | FALSE | Summer | Summer | 22 | Off Peak | 0 | 0.099922 | 344.4657 | 0 | 0 | 0 | 0
| 08/15 23:00:00 | 18 | 64.4 | 0 |  |  |  |  | 0 | Rated | Off | #VALUE! | 0 | 0 | 0 | 0 | 0 | FALSE | Summer | Summer | 23 | Off Peak | 0 | 0.099922 | 313.2934 | 0 | 0 | 0 | 0
| 08/15 24:00:00 | 17 | 62.6 | 0 |  |  |  |  | 0 | Rated | Off | #VALUE! | 0 | 0 | 0 | 0 | 0 | FALSE | Summer | Summer | 24 | Off Peak | 0 | 0.099922 | 286.6083 | 0 | 0 | 0 | 0
| 08/16 01:00:00 | 16.7 | 62.06 | 0 |  |  |  |  | 0 | Rated | Off | #VALUE! | 0 | 0 | 0 | 0 | 0 | FALSE | Summer | Summer | 1 | Off Peak | 0 | 0.099922 | 270.8189 | 0 | 0 | 0 | 0
| 08/16 02:00:00 | 16 | 60.8 | 0 |  |  |  |  | 0 | Rated | Off | #VALUE! | 0 | 0 | 0 | 0 | 0 | FALSE | Summer | Summer | 2 | Off Peak | 0 | 0.099922 | 262.9222 | 0 | 0 | 0 | 0
| 08/16 03:00:00 | 16 | 60.8 | 0 |  |  |  |  | 0 | Rated | Off | #VALUE! | 0 | 0 | 0 | 0 | 0 | FALSE | Summer | Summer | 3 | Off Peak | 0 | 0.099922 | 261.8005 | 0 | 0 | 0 | 0
| 08/16 04:00:00 | 16 | 60.8 | 0 |  |  |  |  | 0 | Rated | Off | #VALUE! | 0 | 0 | 0 | 0 | 0 | FALSE | Summer | Summer | 4 | Off Peak | 0 | 0.099922 | 269.7463 | 0 | 0 | 0 | 0
| 08/16 05:00:00 | 16 | 60.8 | 0 |  |  |  |  | 0 | Rated | Off | #VALUE! | 0 | 0 | 0 | 0 | 0 | FALSE | Summer | Summer | 5 | Off Peak | 0 | 0.099922 | 296.5159 | 0 | 0 | 0 | 0
| 08/16 06:00:00 | 16 | 60.8 | 0 |  |  |  |  | 0 | Rated | Off | #VALUE! | 0 | 0 | 0 | 0 | 0 | FALSE | Summer | Summer | 6 | Off Peak | 0 | 0.099922 | 328.3873 | 0 | 0 | 0 | 0
| 08/16 07:00:00 | 17.1 | 62.78 | 0 |  |  |  |  | 0 | Rated | Off | #VALUE! | 0 | 0 | 0 | 0 | 0 | FALSE | Summer | Summer | 7 | Off Peak | 1 | 0.099922 | 342.543 | 0 | 0 | 0 | 0
| 08/16 08:00:00 | 20 | 68 | 0 |  |  |  |  | 0 | Rated | Off | #VALUE! | 0 | 0 | 0 | 0 | 0 | FALSE | Summer | Summer | 8 | On Peak | 1 | 0.17792 | 349.2742 | 0 | 0 | 0 | 0
| 08/16 09:00:00 | 22 | 71.6 | 0 |  |  |  |  | 0 | Rated | Off | #VALUE! | 0 | 0 | 0 | 0 | 0 | FALSE | Summer | Summer | 9 | On Peak | 1 | 0.17792 | 352.4832 | 0 | 0 | 0 | 0
| 08/16 10:00:00 | 23 | 73.4 | 0 |  |  |  |  | 0 | Rated | Off | #VALUE! | 0 | 0 | 0 | 0 | 0 | FALSE | Summer | Summer | 10 | On Peak | 0 | 0.17792 | 354.8061 | 0 | 0 | 0 | 0
| 08/16 11:00:00 | 24 | 75.2 | 0 |  |  |  |  | 0 | Rated | Off | #VALUE! | 0 | 0 | 0 | 0 | 0 | FALSE | Summer | Summer | 11 | On Peak | 0 | 0.17792 | 355.7959 | 0 | 0 | 0 | 0
| 08/16 12:00:00 | 25 | 77 | 0 |  |  |  |  | 0 | Rated | Off | #VALUE! | 0 | 0 | 0 | 0 | 0 | FALSE | Summer | Summer | 12 | On Peak | 0 | 0.17792 | 357.5105 | 0 | 0 | 0 | 0
| 08/16 13:00:00 | 25.7 | 78.26 | 0 |  |  |  |  | 0 | Rated | Off | #VALUE! | 0 | 0 | 0 | 0 | 0 | FALSE | Summer | Summer | 13 | On Peak | 0 | 0.17792 | 359.3071 | 0 | 0 | 0 | 0
| 08/16 14:00:00 | 25 | 77 | 0 |  |  |  |  | 0 | Rated | Off | #VALUE! | 0 | 0 | 0 | 0 | 0 | FALSE | Summer | Summer | 14 | On Peak | 0 | 0.17792 | 363.605 | 0 | 0 | 0 | 0
| 08/16 15:00:00 | 25 | 77 | 0 |  |  |  |  | 0 | Rated | Off | #VALUE! | 0 | 0 | 0 | 0 | 0 | FALSE | Summer | Summer | 15 | On Peak | 0 | 0.17792 | 369.0761 | 0 | 0 | 0 | 0
| 08/16 16:00:00 | 23 | 73.4 | 0 |  |  |  |  | 0 | Rated | Off | #VALUE! | 0 | 0 | 0 | 0 | 0 | FALSE | Summer | Summer | 16 | On Peak | 0 | 0.17792 | 377.2549 | 0 | 0 | 0 | 0
| 08/16 17:00:00 | 23 | 73.4 | 0 |  |  |  |  | 0 | Rated | Off | #VALUE! | 0 | 0 | 0 | 0 | 0 | FALSE | Summer | Summer | 17 | Mid Peak | 0 | 0.12829 | 382.3621 | 0 | 0 | 0 | 0
| 08/16 18:00:00 | 23 | 73.4 | 0 |  |  |  |  | 0 | Rated | Off | #VALUE! | 0 | 0 | 0 | 0 | 0 | FALSE | Summer | Summer | 18 | Mid Peak | 0 | 0.12829 | 385.4571 | 0 | 0 | 0 | 0
| 08/16 19:00:00 | 22.4 | 72.32 | 0 |  |  |  |  | 0 | Rated | Off | #VALUE! | 0 | 0 | 0 | 0 | 0 | FALSE | Summer | Summer | 19 | Off Peak | 0 | 0.099922 | 385.391 | 0 | 0 | 0 | 0
| 08/16 20:00:00 | 21 | 69.8 | 0 |  |  |  |  | 0 | Rated | Off | #VALUE! | 0 | 0 | 0 | 0 | 0 | FALSE | Summer | Summer | 20 | Off Peak | 0 | 0.099922 | 384.5247 | 0 | 0 | 0 | 0
| 08/16 21:00:00 | 21 | 69.8 | 0 |  |  |  |  | 0 | Rated | Off | #VALUE! | 0 | 0 | 0 | 0 | 0 | FALSE | Summer | Summer | 21 | Off Peak | 0 | 0.099922 | 371.3968 | 0 | 0 | 0 | 0
| 08/16 22:00:00 | 20 | 68 | 0 |  |  |  |  | 0 | Rated | Off | #VALUE! | 0 | 0 | 0 | 0 | 0 | FALSE | Summer | Summer | 22 | Off Peak | 0 | 0.099922 | 344.4657 | 0 | 0 | 0 | 0
| 08/16 23:00:00 | 20 | 68 | 0 |  |  |  |  | 0 | Rated | Off | #VALUE! | 0 | 0 | 0 | 0 | 0 | FALSE | Summer | Summer | 23 | Off Peak | 0 | 0.099922 | 313.2934 | 0 | 0 | 0 | 0
| 08/16 24:00:00 | 19 | 66.2 | 0 |  |  |  |  | 0 | Rated | Off | #VALUE! | 0 | 0 | 0 | 0 | 0 | FALSE | Summer | Summer | 24 | Off Peak | 0 | 0.099922 | 286.6083 | 0 | 0 | 0 | 0
| 08/17 01:00:00 | 17.8 | 64.04 | 0 |  |  |  |  | 0 | Rated | Off | #VALUE! | 0 | 0 | 0 | 0 | 0 | FALSE | Summer | Summer | 1 | Off Peak | 0 | 0.099922 | 270.8189 | 0 | 0 | 0 | 0
| 08/17 02:00:00 | 16 | 60.8 | 0 |  |  |  |  | 0 | Rated | Off | #VALUE! | 0 | 0 | 0 | 0 | 0 | FALSE | Summer | Summer | 2 | Off Peak | 0 | 0.099922 | 262.9222 | 0 | 0 | 0 | 0
| 08/17 03:00:00 | 16 | 60.8 | 0 |  |  |  |  | 0 | Rated | Off | #VALUE! | 0 | 0 | 0 | 0 | 0 | FALSE | Summer | Summer | 3 | Off Peak | 0 | 0.099922 | 261.8005 | 0 | 0 | 0 | 0
| 08/17 04:00:00 | 16 | 60.8 | 0 |  |  |  |  | 0 | Rated | Off | #VALUE! | 0 | 0 | 0 | 0 | 0 | FALSE | Summer | Summer | 4 | Off Peak | 0 | 0.099922 | 269.7463 | 0 | 0 | 0 | 0
| 08/17 05:00:00 | 17 | 62.6 | 0 |  |  |  |  | 0 | Rated | Off | #VALUE! | 0 | 0 | 0 | 0 | 0 | FALSE | Summer | Summer | 5 | Off Peak | 0 | 0.099922 | 296.5159 | 0 | 0 | 0 | 0
| 08/17 06:00:00 | 16 | 60.8 | 0 |  |  |  |  | 0 | Rated | Off | #VALUE! | 0 | 0 | 0 | 0 | 0 | FALSE | Summer | Summer | 6 | Off Peak | 0 | 0.099922 | 328.3873 | 0 | 0 | 0 | 0
| 08/17 07:00:00 | 17.7 | 63.86 | 0 |  |  |  |  | 0 | Rated | Off | #VALUE! | 0 | 0 | 0 | 0 | 0 | FALSE | Summer | Summer | 7 | Off Peak | 1 | 0.099922 | 342.543 | 0 | 0 | 0 | 0
| 08/17 08:00:00 | 21 | 69.8 | 0 |  |  |  |  | 0 | Rated | Off | #VALUE! | 0 | 0 | 0 | 0 | 0 | FALSE | Summer | Summer | 8 | On Peak | 1 | 0.17792 | 349.2742 | 0 | 0 | 0 | 0
| 08/17 09:00:00 | 23 | 73.4 | 0 |  |  |  |  | 0 | Rated | Off | #VALUE! | 0 | 0 | 0 | 0 | 0 | FALSE | Summer | Summer | 9 | On Peak | 1 | 0.17792 | 352.4832 | 0 | 0 | 0 | 0
| 08/17 10:00:00 | 25 | 77 | 0 |  |  |  |  | 0 | Rated | Off | #VALUE! | 0 | 0 | 0 | 0 | 0 | FALSE | Summer | Summer | 10 | On Peak | 0 | 0.17792 | 354.8061 | 0 | 0 | 0 | 0
| 08/17 11:00:00 | 25 | 77 | 0 |  |  |  |  | 0 | Rated | Off | #VALUE! | 0 | 0 | 0 | 0 | 0 | FALSE | Summer | Summer | 11 | On Peak | 0 | 0.17792 | 355.7959 | 0 | 0 | 0 | 0
| 08/17 12:00:00 | 26 | 78.8 | 0 |  |  |  |  | 0 | Rated | Off | #VALUE! | 0 | 0 | 0 | 0 | 0 | FALSE | Summer | Summer | 12 | On Peak | 0 | 0.17792 | 357.5105 | 0 | 0 | 0 | 0
| 08/17 13:00:00 | 27.4 | 81.32 | 0 |  |  |  |  | 0 | Rated | Off | #VALUE! | 0 | 0 | 0 | 0 | 0 | FALSE | Summer | Summer | 13 | On Peak | 0 | 0.17792 | 359.3071 | 0 | 0 | 0 | 0
| 08/17 14:00:00 | 28 | 82.4 | 0 |  |  |  |  | 0 | Rated | Off | #VALUE! | 0 | 0 | 0 | 0 | 0 | FALSE | Summer | Summer | 14 | On Peak | 0 | 0.17792 | 363.605 | 0 | 0 | 0 | 0
| 08/17 15:00:00 | 28 | 82.4 | 0 |  |  |  |  | 0 | Rated | Off | #VALUE! | 0 | 0 | 0 | 0 | 0 | FALSE | Summer | Summer | 15 | On Peak | 0 | 0.17792 | 369.0761 | 0 | 0 | 0 | 0
| 08/17 16:00:00 | 29 | 84.2 | 0 |  |  |  |  | 0 | Rated | Off | #VALUE! | 0 | 0 | 0 | 0 | 0 | FALSE | Summer | Summer | 16 | On Peak | 0 | 0.17792 | 377.2549 | 0 | 0 | 0 | 0
| 08/17 17:00:00 | 27 | 80.6 | 0 |  |  |  |  | 0 | Rated | Off | #VALUE! | 0 | 0 | 0 | 0 | 0 | FALSE | Summer | Summer | 17 | Mid Peak | 0 | 0.12829 | 382.3621 | 0 | 0 | 0 | 0
| 08/17 18:00:00 | 27 | 80.6 | 0 |  |  |  |  | 0 | Rated | Off | #VALUE! | 0 | 0 | 0 | 0 | 0 | FALSE | Summer | Summer | 18 | Mid Peak | 0 | 0.12829 | 385.4571 | 0 | 0 | 0 | 0
| 08/17 19:00:00 | 27.4 | 81.32 | 0 |  |  |  |  | 0 | Rated | Off | #VALUE! | 0 | 0 | 0 | 0 | 0 | FALSE | Summer | Summer | 19 | Off Peak | 0 | 0.099922 | 385.391 | 0 | 0 | 0 | 0
| 08/17 20:00:00 | 26 | 78.8 | 0 |  |  |  |  | 0 | Rated | Off | #VALUE! | 0 | 0 | 0 | 0 | 0 | FALSE | Summer | Summer | 20 | Off Peak | 0 | 0.099922 | 384.5247 | 0 | 0 | 0 | 0
| 08/17 21:00:00 | 25 | 77 | 0 |  |  |  |  | 0 | Rated | Off | #VALUE! | 0 | 0 | 0 | 0 | 0 | FALSE | Summer | Summer | 21 | Off Peak | 0 | 0.099922 | 371.3968 | 0 | 0 | 0 | 0
| 08/17 22:00:00 | 24 | 75.2 | 0 |  |  |  |  | 0 | Rated | Off | #VALUE! | 0 | 0 | 0 | 0 | 0 | FALSE | Summer | Summer | 22 | Off Peak | 0 | 0.099922 | 344.4657 | 0 | 0 | 0 | 0
| 08/17 23:00:00 | 22 | 71.6 | 0 |  |  |  |  | 0 | Rated | Off | #VALUE! | 0 | 0 | 0 | 0 | 0 | FALSE | Summer | Summer | 23 | Off Peak | 0 | 0.099922 | 313.2934 | 0 | 0 | 0 | 0
| 08/17 24:00:00 | 22 | 71.6 | 0 |  |  |  |  | 0 | Rated | Off | #VALUE! | 0 | 0 | 0 | 0 | 0 | FALSE | Summer | Summer | 24 | Off Peak | 0 | 0.099922 | 286.6083 | 0 | 0 | 0 | 0
| 08/18 01:00:00 | 20.9 | 69.62 | 0 |  |  |  |  | 0 | Rated | Off | #VALUE! | 0 | 0 | 0 | 0 | 0 | FALSE | Summer | Summer | 1 | Off Peak | 0 | 0.099922 | 270.8189 | 0 | 0 | 0 | 0
| 08/18 02:00:00 | 20 | 68 | 0 |  |  |  |  | 0 | Rated | Off | #VALUE! | 0 | 0 | 0 | 0 | 0 | FALSE | Summer | Summer | 2 | Off Peak | 0 | 0.099922 | 262.9222 | 0 | 0 | 0 | 0
| 08/18 03:00:00 | 20 | 68 | 0 |  |  |  |  | 0 | Rated | Off | #VALUE! | 0 | 0 | 0 | 0 | 0 | FALSE | Summer | Summer | 3 | Off Peak | 0 | 0.099922 | 261.8005 | 0 | 0 | 0 | 0
| 08/18 04:00:00 | 19 | 66.2 | 0 |  |  |  |  | 0 | Rated | Off | #VALUE! | 0 | 0 | 0 | 0 | 0 | FALSE | Summer | Summer | 4 | Off Peak | 0 | 0.099922 | 269.7463 | 0 | 0 | 0 | 0
| 08/18 05:00:00 | 19 | 66.2 | 0 |  |  |  |  | 0 | Rated | Off | #VALUE! | 0 | 0 | 0 | 0 | 0 | FALSE | Summer | Summer | 5 | Off Peak | 0 | 0.099922 | 296.5159 | 0 | 0 | 0 | 0
| 08/18 06:00:00 | 19 | 66.2 | 0 |  |  |  |  | 0 | Rated | Off | #VALUE! | 0 | 0 | 0 | 0 | 0 | FALSE | Summer | Summer | 6 | Off Peak | 0 | 0.099922 | 328.3873 | 0 | 0 | 0 | 0
| 08/18 07:00:00 | 20.1 | 68.18 | 0 |  |  |  |  | 0 | Rated | Off | #VALUE! | 0 | 0 | 0 | 0 | 0 | FALSE | Summer | Summer | 7 | Off Peak | 1 | 0.099922 | 342.543 | 0 | 0 | 0 | 0
| 08/18 08:00:00 | 21 | 69.8 | 0 |  |  |  |  | 0 | Rated | Off | #VALUE! | 0 | 0 | 0 | 0 | 0 | FALSE | Summer | Summer | 8 | On Peak | 1 | 0.17792 | 349.2742 | 0 | 0 | 0 | 0
| 08/18 09:00:00 | 23 | 73.4 | 0 |  |  |  |  | 0 | Rated | Off | #VALUE! | 0 | 0 | 0 | 0 | 0 | FALSE | Summer | Summer | 9 | On Peak | 1 | 0.17792 | 352.4832 | 0 | 0 | 0 | 0
| 08/18 10:00:00 | 24 | 75.2 | 0 |  |  |  |  | 0 | Rated | Off | #VALUE! | 0 | 0 | 0 | 0 | 0 | FALSE | Summer | Summer | 10 | On Peak | 0 | 0.17792 | 354.8061 | 0 | 0 | 0 | 0
| 08/18 11:00:00 | 27 | 80.6 | 0 |  |  |  |  | 0 | Rated | Off | #VALUE! | 0 | 0 | 0 | 0 | 0 | FALSE | Summer | Summer | 11 | On Peak | 0 | 0.17792 | 355.7959 | 0 | 0 | 0 | 0
| 08/18 12:00:00 | 29 | 84.2 | 0 |  |  |  |  | 0 | Rated | Off | #VALUE! | 0 | 0 | 0 | 0 | 0 | FALSE | Summer | Summer | 12 | On Peak | 0 | 0.17792 | 357.5105 | 0 | 0 | 0 | 0
| 08/18 13:00:00 | 29 | 84.2 | 0 |  |  |  |  | 0 | Rated | Off | #VALUE! | 0 | 0 | 0 | 0 | 0 | FALSE | Summer | Summer | 13 | On Peak | 0 | 0.17792 | 359.3071 | 0 | 0 | 0 | 0
| 08/18 14:00:00 | 30 | 86 | 0 |  |  |  |  | 0 | Rated | Off | #VALUE! | 0 | 0 | 0 | 0 | 0 | FALSE | Summer | Summer | 14 | On Peak | 0 | 0.17792 | 363.605 | 0 | 0 | 0 | 0
| 08/18 15:00:00 | 30 | 86 | 0 |  |  |  |  | 0 | Rated | Off | #VALUE! | 0 | 0 | 0 | 0 | 0 | FALSE | Summer | Summer | 15 | On Peak | 0 | 0.17792 | 369.0761 | 0 | 0 | 0 | 0
| 08/18 16:00:00 | 31 | 87.8 | 0 |  |  |  |  | 0 | Rated | Off | #VALUE! | 0 | 0 | 0 | 0 | 0 | FALSE | Summer | Summer | 16 | On Peak | 0 | 0.17792 | 377.2549 | 0 | 0 | 0 | 0
| 08/18 17:00:00 | 30 | 86 | 0 |  |  |  |  | 0 | Rated | Off | #VALUE! | 0 | 0 | 0 | 0 | 0 | FALSE | Summer | Summer | 17 | Mid Peak | 0 | 0.12829 | 382.3621 | 0 | 0 | 0 | 0
| 08/18 18:00:00 | 30 | 86 | 0 |  |  |  |  | 0 | Rated | Off | #VALUE! | 0 | 0 | 0 | 0 | 0 | FALSE | Summer | Summer | 18 | Mid Peak | 0 | 0.12829 | 385.4571 | 0 | 0 | 0 | 0
| 08/18 19:00:00 | 27.8 | 82.04 | 0 |  |  |  |  | 0 | Rated | Off | #VALUE! | 0 | 0 | 0 | 0 | 0 | FALSE | Summer | Summer | 19 | Off Peak | 0 | 0.099922 | 385.391 | 0 | 0 | 0 | 0
| 08/18 20:00:00 | 27 | 80.6 | 0 |  |  |  |  | 0 | Rated | Off | #VALUE! | 0 | 0 | 0 | 0 | 0 | FALSE | Summer | Summer | 20 | Off Peak | 0 | 0.099922 | 384.5247 | 0 | 0 | 0 | 0
| 08/18 21:00:00 | 26 | 78.8 | 0 |  |  |  |  | 0 | Rated | Off | #VALUE! | 0 | 0 | 0 | 0 | 0 | FALSE | Summer | Summer | 21 | Off Peak | 0 | 0.099922 | 371.3968 | 0 | 0 | 0 | 0
| 08/18 22:00:00 | 25 | 77 | 0 |  |  |  |  | 0 | Rated | Off | #VALUE! | 0 | 0 | 0 | 0 | 0 | FALSE | Summer | Summer | 22 | Off Peak | 0 | 0.099922 | 344.4657 | 0 | 0 | 0 | 0
| 08/18 23:00:00 | 20 | 68 | 0 |  |  |  |  | 0 | Rated | Off | #VALUE! | 0 | 0 | 0 | 0 | 0 | FALSE | Summer | Summer | 23 | Off Peak | 0 | 0.099922 | 313.2934 | 0 | 0 | 0 | 0
| 08/18 24:00:00 | 23 | 73.4 | 0 |  |  |  |  | 0 | Rated | Off | #VALUE! | 0 | 0 | 0 | 0 | 0 | FALSE | Summer | Summer | 24 | Off Peak | 0 | 0.099922 | 286.6083 | 0 | 0 | 0 | 0
| 08/19 01:00:00 | 22.4 | 72.32 | 0 |  |  |  |  | 0 | Rated | Off | #VALUE! | 0 | 0 | 0 | 0 | 0 | FALSE | Summer | Summer | 1 | Off Peak | 0 | 0.099922 | 270.8189 | 0 | 0 | 0 | 0
| 08/19 02:00:00 | 22 | 71.6 | 0 |  |  |  |  | 0 | Rated | Off | #VALUE! | 0 | 0 | 0 | 0 | 0 | FALSE | Summer | Summer | 2 | Off Peak | 0 | 0.099922 | 262.9222 | 0 | 0 | 0 | 0
| 08/19 03:00:00 | 21 | 69.8 | 0 |  |  |  |  | 0 | Rated | Off | #VALUE! | 0 | 0 | 0 | 0 | 0 | FALSE | Summer | Summer | 3 | Off Peak | 0 | 0.099922 | 261.8005 | 0 | 0 | 0 | 0
| 08/19 04:00:00 | 20 | 68 | 0 |  |  |  |  | 0 | Rated | Off | #VALUE! | 0 | 0 | 0 | 0 | 0 | FALSE | Summer | Summer | 4 | Off Peak | 0 | 0.099922 | 269.7463 | 0 | 0 | 0 | 0
| 08/19 05:00:00 | 20 | 68 | 0 |  |  |  |  | 0 | Rated | Off | #VALUE! | 0 | 0 | 0 | 0 | 0 | FALSE | Summer | Summer | 5 | Off Peak | 0 | 0.099922 | 296.5159 | 0 | 0 | 0 | 0
| 08/19 06:00:00 | 20 | 68 | 0.0085158 |  |  |  |  | 510.9503 | Rated | Heat Pump | #VALUE! | 0.0085158 | 0 | 567.7226 | 0 | 0.0039918 | FALSE | Summer | Summer | 6 | Off Peak | 0 | 0.099922 | 328.3873 | 1.3109 | 0 | 0.0071969 | 0.0071969
| 08/19 07:00:00 | 20.4 | 68.72 | 0 |  |  |  |  | 0 | Rated | Off | #VALUE! | 0 | 0 | 0 | 0 | 0 | FALSE | Summer | Summer | 7 | Off Peak | 1 | 0.099922 | 342.543 | 0 | 0 | 0 | 0
| 08/19 08:00:00 | 22 | 71.6 | 0 |  |  |  |  | 0 | Rated | Off | #VALUE! | 0 | 0 | 0 | 0 | 0 | FALSE | Summer | Summer | 8 | On Peak | 1 | 0.17792 | 349.2742 | 0 | 0 | 0 | 0
| 08/19 09:00:00 | 24 | 75.2 | 0 |  |  |  |  | 0 | Rated | Off | #VALUE! | 0 | 0 | 0 | 0 | 0 | FALSE | Summer | Summer | 9 | On Peak | 1 | 0.17792 | 352.4832 | 0 | 0 | 0 | 0
| 08/19 10:00:00 | 25 | 77 | 0 |  |  |  |  | 0 | Rated | Off | #VALUE! | 0 | 0 | 0 | 0 | 0 | FALSE | Summer | Summer | 10 | On Peak | 0 | 0.17792 | 354.8061 | 0 | 0 | 0 | 0
| 08/19 11:00:00 | 28 | 82.4 | 0 |  |  |  |  | 0 | Rated | Off | #VALUE! | 0 | 0 | 0 | 0 | 0 | FALSE | Summer | Summer | 11 | On Peak | 0 | 0.17792 | 355.7959 | 0 | 0 | 0 | 0
| 08/19 12:00:00 | 29 | 84.2 | 0 |  |  |  |  | 0 | Rated | Off | #VALUE! | 0 | 0 | 0 | 0 | 0 | FALSE | Summer | Summer | 12 | On Peak | 0 | 0.17792 | 357.5105 | 0 | 0 | 0 | 0
| 08/19 13:00:00 | 30.5 | 86.9 | 0 |  |  |  |  | 0 | Rated | Off | #VALUE! | 0 | 0 | 0 | 0 | 0 | FALSE | Summer | Summer | 13 | On Peak | 0 | 0.17792 | 359.3071 | 0 | 0 | 0 | 0
| 08/19 14:00:00 | 31 | 87.8 | 0 |  |  |  |  | 0 | Rated | Off | #VALUE! | 0 | 0 | 0 | 0 | 0 | FALSE | Summer | Summer | 14 | On Peak | 0 | 0.17792 | 363.605 | 0 | 0 | 0 | 0
| 08/19 15:00:00 | 31 | 87.8 | 0 |  |  |  |  | 0 | Rated | Off | #VALUE! | 0 | 0 | 0 | 0 | 0 | FALSE | Summer | Summer | 15 | On Peak | 0 | 0.17792 | 369.0761 | 0 | 0 | 0 | 0
| 08/19 16:00:00 | 31 | 87.8 | 0 |  |  |  |  | 0 | Rated | Off | #VALUE! | 0 | 0 | 0 | 0 | 0 | FALSE | Summer | Summer | 16 | On Peak | 0 | 0.17792 | 377.2549 | 0 | 0 | 0 | 0
| 08/19 17:00:00 | 32 | 89.6 | 0 |  |  |  |  | 0 | Rated | Off | #VALUE! | 0 | 0 | 0 | 0 | 0 | FALSE | Summer | Summer | 17 | Mid Peak | 0 | 0.12829 | 382.3621 | 0 | 0 | 0 | 0
| 08/19 18:00:00 | 28 | 82.4 | 0 |  |  |  |  | 0 | Rated | Off | #VALUE! | 0 | 0 | 0 | 0 | 0 | FALSE | Summer | Summer | 18 | Mid Peak | 0 | 0.12829 | 385.4571 | 0 | 0 | 0 | 0
| 08/19 19:00:00 | 29.6 | 85.28 | 0 |  |  |  |  | 0 | Rated | Off | #VALUE! | 0 | 0 | 0 | 0 | 0 | FALSE | Summer | Summer | 19 | Off Peak | 0 | 0.099922 | 385.391 | 0 | 0 | 0 | 0
| 08/19 20:00:00 | 29 | 84.2 | 0 |  |  |  |  | 0 | Rated | Off | #VALUE! | 0 | 0 | 0 | 0 | 0 | FALSE | Summer | Summer | 20 | Off Peak | 0 | 0.099922 | 384.5247 | 0 | 0 | 0 | 0
| 08/19 21:00:00 | 28 | 82.4 | 0 |  |  |  |  | 0 | Rated | Off | #VALUE! | 0 | 0 | 0 | 0 | 0 | FALSE | Summer | Summer | 21 | Off Peak | 0 | 0.099922 | 371.3968 | 0 | 0 | 0 | 0
| 08/19 22:00:00 | 26 | 78.8 | 0 |  |  |  |  | 0 | Rated | Off | #VALUE! | 0 | 0 | 0 | 0 | 0 | FALSE | Summer | Summer | 22 | Off Peak | 0 | 0.099922 | 344.4657 | 0 | 0 | 0 | 0
| 08/19 23:00:00 | 26 | 78.8 | 0 |  |  |  |  | 0 | Rated | Off | #VALUE! | 0 | 0 | 0 | 0 | 0 | FALSE | Summer | Summer | 23 | Off Peak | 0 | 0.099922 | 313.2934 | 0 | 0 | 0 | 0
| 08/19 24:00:00 | 25 | 77 | 0 |  |  |  |  | 0 | Rated | Off | #VALUE! | 0 | 0 | 0 | 0 | 0 | FALSE | Summer | Summer | 24 | Off Peak | 0 | 0.099922 | 286.6083 | 0 | 0 | 0 | 0
| 08/20 01:00:00 | 24.2 | 75.56 | 0 |  |  |  |  | 0 | Rated | Off | #VALUE! | 0 | 0 | 0 | 0 | 0 | TRUE | Summer | Summer | 1 | Off Peak | 0 | 0.099922 | 270.8189 | 0 | 0 | 0 | 0
| 08/20 02:00:00 | 22 | 71.6 | 0 |  |  |  |  | 0 | Rated | Off | #VALUE! | 0 | 0 | 0 | 0 | 0 | TRUE | Summer | Summer | 2 | Off Peak | 0 | 0.099922 | 262.9222 | 0 | 0 | 0 | 0
| 08/20 03:00:00 | 22 | 71.6 | 0 |  |  |  |  | 0 | Rated | Off | #VALUE! | 0 | 0 | 0 | 0 | 0 | TRUE | Summer | Summer | 3 | Off Peak | 0 | 0.099922 | 261.8005 | 0 | 0 | 0 | 0
| 08/20 04:00:00 | 21 | 69.8 | 0 |  |  |  |  | 0 | Rated | Off | #VALUE! | 0 | 0 | 0 | 0 | 0 | TRUE | Summer | Summer | 4 | Off Peak | 0 | 0.099922 | 269.7463 | 0 | 0 | 0 | 0
| 08/20 05:00:00 | 20 | 68 | 0 |  |  |  |  | 0 | Rated | Off | #VALUE! | 0 | 0 | 0 | 0 | 0 | TRUE | Summer | Summer | 5 | Off Peak | 0 | 0.099922 | 296.5159 | 0 | 0 | 0 | 0
| 08/20 06:00:00 | 20 | 68 | 0 |  |  |  |  | 0 | Rated | Off | #VALUE! | 0 | 0 | 0 | 0 | 0 | TRUE | Summer | Summer | 6 | Off Peak | 0 | 0.099922 | 328.3873 | 0 | 0 | 0 | 0
| 08/20 07:00:00 | 19.1 | 66.38 | 0 |  |  |  |  | 0 | Rated | Off | #VALUE! | 0 | 0 | 0 | 0 | 0 | TRUE | Summer | Summer | 7 | Off Peak | 0 | 0.099922 | 342.543 | 0 | 0 | 0 | 0
| 08/20 08:00:00 | 19 | 66.2 | 0 |  |  |  |  | 0 | Rated | Off | #VALUE! | 0 | 0 | 0 | 0 | 0 | TRUE | Summer | Summer | 8 | Off Peak | 0 | 0.099922 | 349.2742 | 0 | 0 | 0 | 0
| 08/20 09:00:00 | 20 | 68 | 0 |  |  |  |  | 0 | Rated | Off | #VALUE! | 0 | 0 | 0 | 0 | 0 | TRUE | Summer | Summer | 9 | Off Peak | 0 | 0.099922 | 352.4832 | 0 | 0 | 0 | 0
| 08/20 10:00:00 | 19 | 66.2 | 0 |  |  |  |  | 0 | Rated | Off | #VALUE! | 0 | 0 | 0 | 0 | 0 | TRUE | Summer | Summer | 10 | Off Peak | 0 | 0.099922 | 354.8061 | 0 | 0 | 0 | 0
| 08/20 11:00:00 | 20 | 68 | 0 |  |  |  |  | 0 | Rated | Off | #VALUE! | 0 | 0 | 0 | 0 | 0 | TRUE | Summer | Summer | 11 | Off Peak | 0 | 0.099922 | 355.7959 | 0 | 0 | 0 | 0
| 08/20 12:00:00 | 21 | 69.8 | 0 |  |  |  |  | 0 | Rated | Off | #VALUE! | 0 | 0 | 0 | 0 | 0 | TRUE | Summer | Summer | 12 | Off Peak | 0 | 0.099922 | 357.5105 | 0 | 0 | 0 | 0
| 08/20 13:00:00 | 21.7 | 71.06 | 0 |  |  |  |  | 0 | Rated | Off | #VALUE! | 0 | 0 | 0 | 0 | 0 | TRUE | Summer | Summer | 13 | Off Peak | 0 | 0.099922 | 359.3071 | 0 | 0 | 0 | 0
| 08/20 14:00:00 | 22 | 71.6 | 0 |  |  |  |  | 0 | Rated | Off | #VALUE! | 0 | 0 | 0 | 0 | 0 | TRUE | Summer | Summer | 14 | Off Peak | 0 | 0.099922 | 363.605 | 0 | 0 | 0 | 0
| 08/20 15:00:00 | 22 | 71.6 | 0 |  |  |  |  | 0 | Rated | Off | #VALUE! | 0 | 0 | 0 | 0 | 0 | TRUE | Summer | Summer | 15 | Off Peak | 0 | 0.099922 | 369.0761 | 0 | 0 | 0 | 0
| 08/20 16:00:00 | 22 | 71.6 | 0 |  |  |  |  | 0 | Rated | Off | #VALUE! | 0 | 0 | 0 | 0 | 0 | TRUE | Summer | Summer | 16 | Off Peak | 0 | 0.099922 | 377.2549 | 0 | 0 | 0 | 0
| 08/20 17:00:00 | 22 | 71.6 | 0 |  |  |  |  | 0 | Rated | Off | #VALUE! | 0 | 0 | 0 | 0 | 0 | TRUE | Summer | Summer | 17 | Off Peak | 0 | 0.099922 | 382.3621 | 0 | 0 | 0 | 0
| 08/20 18:00:00 | 22 | 71.6 | 0 |  |  |  |  | 0 | Rated | Off | #VALUE! | 0 | 0 | 0 | 0 | 0 | TRUE | Summer | Summer | 18 | Off Peak | 0 | 0.099922 | 385.4571 | 0 | 0 | 0 | 0
| 08/20 19:00:00 | 20.5 | 68.9 | 0 |  |  |  |  | 0 | Rated | Off | #VALUE! | 0 | 0 | 0 | 0 | 0 | TRUE | Summer | Summer | 19 | Off Peak | 0 | 0.099922 | 385.391 | 0 | 0 | 0 | 0
| 08/20 20:00:00 | 18 | 64.4 | 0 |  |  |  |  | 0 | Rated | Off | #VALUE! | 0 | 0 | 0 | 0 | 0 | TRUE | Summer | Summer | 20 | Off Peak | 0 | 0.099922 | 384.5247 | 0 | 0 | 0 | 0
| 08/20 21:00:00 | 18 | 64.4 | 0 |  |  |  |  | 0 | Rated | Off | #VALUE! | 0 | 0 | 0 | 0 | 0 | TRUE | Summer | Summer | 21 | Off Peak | 0 | 0.099922 | 371.3968 | 0 | 0 | 0 | 0
| 08/20 22:00:00 | 17 | 62.6 | 0 |  |  |  |  | 0 | Rated | Off | #VALUE! | 0 | 0 | 0 | 0 | 0 | TRUE | Summer | Summer | 22 | Off Peak | 0 | 0.099922 | 344.4657 | 0 | 0 | 0 | 0
| 08/20 23:00:00 | 16.5 | 61.7 | 0 |  |  |  |  | 0 | Rated | Off | #VALUE! | 0 | 0 | 0 | 0 | 0 | TRUE | Summer | Summer | 23 | Off Peak | 0 | 0.099922 | 313.2934 | 0 | 0 | 0 | 0
| 08/20 24:00:00 | 16 | 60.8 | 0 |  |  |  |  | 0 | Rated | Off | #VALUE! | 0 | 0 | 0 | 0 | 0 | TRUE | Summer | Summer | 24 | Off Peak | 0 | 0.099922 | 286.6083 | 0 | 0 | 0 | 0
| 08/21 01:00:00 | 15.1 | 59.18 | 0 |  |  | 3.1746 | 3.0491 | 0 | Rated | Off | #VALUE! | 0 | 0 | 0 | 0 | 0 | TRUE | Summer | Summer | 1 | Off Peak | 0 | 0.099922 | 270.8189 | 0 | 0 | 0 | 0
| 08/21 02:00:00 | 14 | 57.2 | 0 |  |  | 3.1437 | 3.1373 | 0 | Rated | Off | #VALUE! | 0 | 0 | 0 | 0 | 0 | TRUE | Summer | Summer | 2 | Off Peak | 0 | 0.099922 | 262.9222 | 0 | 0 | 0 | 0
| 08/21 03:00:00 | 14 | 57.2 | 0 |  |  | 3.1437 | 3.1373 | 0 | Rated | Off | #VALUE! | 0 | 0 | 0 | 0 | 0 | TRUE | Summer | Summer | 3 | Off Peak | 0 | 0.099922 | 261.8005 | 0 | 0 | 0 | 0
| 08/21 04:00:00 | 15 | 59 | 0 |  |  | 3.1746 | 3.0491 | 0 | Rated | Off | #VALUE! | 0 | 0 | 0 | 0 | 0 | TRUE | Summer | Summer | 4 | Off Peak | 0 | 0.099922 | 269.7463 | 0 | 0 | 0 | 0
| 08/21 05:00:00 | 14 | 57.2 | 0 |  |  | 3.1437 | 3.1373 | 0 | Rated | Off | #VALUE! | 0 | 0 | 0 | 0 | 0 | TRUE | Summer | Summer | 5 | Off Peak | 0 | 0.099922 | 296.5159 | 0 | 0 | 0 | 0
| 08/21 06:00:00 | 14 | 57.2 | 0 |  |  | 3.1437 | 3.1373 | 0 | Rated | Off | #VALUE! | 0 | 0 | 0 | 0 | 0 | TRUE | Summer | Summer | 6 | Off Peak | 0 | 0.099922 | 328.3873 | 0 | 0 | 0 | 0
| 08/21 07:00:00 | 14.9 | 58.82 | 0 |  |  | 3.1746 | 3.0491 | 0 | Rated | Off | #VALUE! | 0 | 0 | 0 | 0 | 0 | TRUE | Summer | Summer | 7 | Off Peak | 0 | 0.099922 | 342.543 | 0 | 0 | 0 | 0
| 08/21 08:00:00 | 19 | 66.2 | 0 |  |  |  |  | 0 | Rated | Off | #VALUE! | 0 | 0 | 0 | 0 | 0 | TRUE | Summer | Summer | 8 | Off Peak | 0 | 0.099922 | 349.2742 | 0 | 0 | 0 | 0
| 08/21 09:00:00 | 21 | 69.8 | 0 |  |  |  |  | 0 | Rated | Off | #VALUE! | 0 | 0 | 0 | 0 | 0 | TRUE | Summer | Summer | 9 | Off Peak | 0 | 0.099922 | 352.4832 | 0 | 0 | 0 | 0
| 08/21 10:00:00 | 21 | 69.8 | 0 |  |  |  |  | 0 | Rated | Off | #VALUE! | 0 | 0 | 0 | 0 | 0 | TRUE | Summer | Summer | 10 | Off Peak | 0 | 0.099922 | 354.8061 | 0 | 0 | 0 | 0
| 08/21 11:00:00 | 23 | 73.4 | 0 |  |  |  |  | 0 | Rated | Off | #VALUE! | 0 | 0 | 0 | 0 | 0 | TRUE | Summer | Summer | 11 | Off Peak | 0 | 0.099922 | 355.7959 | 0 | 0 | 0 | 0
| 08/21 12:00:00 | 23 | 73.4 | 0 |  |  |  |  | 0 | Rated | Off | #VALUE! | 0 | 0 | 0 | 0 | 0 | TRUE | Summer | Summer | 12 | Off Peak | 0 | 0.099922 | 357.5105 | 0 | 0 | 0 | 0
| 08/21 13:00:00 | 24.4 | 75.92 | 0 |  |  |  |  | 0 | Rated | Off | #VALUE! | 0 | 0 | 0 | 0 | 0 | TRUE | Summer | Summer | 13 | Off Peak | 0 | 0.099922 | 359.3071 | 0 | 0 | 0 | 0
| 08/21 14:00:00 | 25 | 77 | 0 |  |  |  |  | 0 | Rated | Off | #VALUE! | 0 | 0 | 0 | 0 | 0 | TRUE | Summer | Summer | 14 | Off Peak | 0 | 0.099922 | 363.605 | 0 | 0 | 0 | 0
| 08/21 15:00:00 | 25 | 77 | 0 |  |  |  |  | 0 | Rated | Off | #VALUE! | 0 | 0 | 0 | 0 | 0 | TRUE | Summer | Summer | 15 | Off Peak | 0 | 0.099922 | 369.0761 | 0 | 0 | 0 | 0
| 08/21 16:00:00 | 25 | 77 | 0 |  |  |  |  | 0 | Rated | Off | #VALUE! | 0 | 0 | 0 | 0 | 0 | TRUE | Summer | Summer | 16 | Off Peak | 0 | 0.099922 | 377.2549 | 0 | 0 | 0 | 0
| 08/21 17:00:00 | 25 | 77 | 0 |  |  |  |  | 0 | Rated | Off | #VALUE! | 0 | 0 | 0 | 0 | 0 | TRUE | Summer | Summer | 17 | Off Peak | 0 | 0.099922 | 382.3621 | 0 | 0 | 0 | 0
| 08/21 18:00:00 | 24 | 75.2 | 0 |  |  |  |  | 0 | Rated | Off | #VALUE! | 0 | 0 | 0 | 0 | 0 | TRUE | Summer | Summer | 18 | Off Peak | 0 | 0.099922 | 385.4571 | 0 | 0 | 0 | 0
| 08/21 19:00:00 | 22.4 | 72.32 | 0 |  |  |  |  | 0 | Rated | Off | #VALUE! | 0 | 0 | 0 | 0 | 0 | TRUE | Summer | Summer | 19 | Off Peak | 0 | 0.099922 | 385.391 | 0 | 0 | 0 | 0
| 08/21 20:00:00 | 20 | 68 | 0 |  |  |  |  | 0 | Rated | Off | #VALUE! | 0 | 0 | 0 | 0 | 0 | TRUE | Summer | Summer | 20 | Off Peak | 0 | 0.099922 | 384.5247 | 0 | 0 | 0 | 0
| 08/21 21:00:00 | 18 | 64.4 | 0 |  |  |  |  | 0 | Rated | Off | #VALUE! | 0 | 0 | 0 | 0 | 0 | TRUE | Summer | Summer | 21 | Off Peak | 0 | 0.099922 | 371.3968 | 0 | 0 | 0 | 0
| 08/21 22:00:00 | 17 | 62.6 | 0 |  |  |  |  | 0 | Rated | Off | #VALUE! | 0 | 0 | 0 | 0 | 0 | TRUE | Summer | Summer | 22 | Off Peak | 0 | 0.099922 | 344.4657 | 0 | 0 | 0 | 0
| 08/21 23:00:00 | 16 | 60.8 | 0 |  |  |  |  | 0 | Rated | Off | #VALUE! | 0 | 0 | 0 | 0 | 0 | TRUE | Summer | Summer | 23 | Off Peak | 0 | 0.099922 | 313.2934 | 0 | 0 | 0 | 0
| 08/21 24:00:00 | 16 | 60.8 | 0 |  |  |  |  | 0 | Rated | Off | #VALUE! | 0 | 0 | 0 | 0 | 0 | TRUE | Summer | Summer | 24 | Off Peak | 0 | 0.099922 | 286.6083 | 0 | 0 | 0 | 0
| 08/22 01:00:00 | 14.9 | 58.82 | 0 |  |  | 3.1746 | 3.0491 | 0 | Rated | Off | #VALUE! | 0 | 0 | 0 | 0 | 0 | FALSE | Summer | Summer | 1 | Off Peak | 0 | 0.099922 | 270.8189 | 0 | 0 | 0 | 0
| 08/22 02:00:00 | 15 | 59 | 0 |  |  | 3.1746 | 3.0491 | 0 | Rated | Off | #VALUE! | 0 | 0 | 0 | 0 | 0 | FALSE | Summer | Summer | 2 | Off Peak | 0 | 0.099922 | 262.9222 | 0 | 0 | 0 | 0
| 08/22 03:00:00 | 15 | 59 | 0 |  |  | 3.1746 | 3.0491 | 0 | Rated | Off | #VALUE! | 0 | 0 | 0 | 0 | 0 | FALSE | Summer | Summer | 3 | Off Peak | 0 | 0.099922 | 261.8005 | 0 | 0 | 0 | 0
| 08/22 04:00:00 | 15 | 59 | 0 |  |  | 3.1746 | 3.0491 | 0 | Rated | Off | #VALUE! | 0 | 0 | 0 | 0 | 0 | FALSE | Summer | Summer | 4 | Off Peak | 0 | 0.099922 | 269.7463 | 0 | 0 | 0 | 0
| 08/22 05:00:00 | 15 | 59 | 0 |  |  | 3.1746 | 3.0491 | 0 | Rated | Off | #VALUE! | 0 | 0 | 0 | 0 | 0 | FALSE | Summer | Summer | 5 | Off Peak | 0 | 0.099922 | 296.5159 | 0 | 0 | 0 | 0
| 08/22 06:00:00 | 16 | 60.8 | 0 |  |  |  |  | 0 | Rated | Off | #VALUE! | 0 | 0 | 0 | 0 | 0 | FALSE | Summer | Summer | 6 | Off Peak | 0 | 0.099922 | 328.3873 | 0 | 0 | 0 | 0
| 08/22 07:00:00 | 17.8 | 64.04 | 0 |  |  |  |  | 0 | Rated | Off | #VALUE! | 0 | 0 | 0 | 0 | 0 | FALSE | Summer | Summer | 7 | Off Peak | 1 | 0.099922 | 342.543 | 0 | 0 | 0 | 0
| 08/22 08:00:00 | 21 | 69.8 | 0 |  |  |  |  | 0 | Rated | Off | #VALUE! | 0 | 0 | 0 | 0 | 0 | FALSE | Summer | Summer | 8 | On Peak | 1 | 0.17792 | 349.2742 | 0 | 0 | 0 | 0
| 08/22 09:00:00 | 23 | 73.4 | 0 |  |  |  |  | 0 | Rated | Off | #VALUE! | 0 | 0 | 0 | 0 | 0 | FALSE | Summer | Summer | 9 | On Peak | 1 | 0.17792 | 352.4832 | 0 | 0 | 0 | 0
| 08/22 10:00:00 | 26 | 78.8 | 0 |  |  |  |  | 0 | Rated | Off | #VALUE! | 0 | 0 | 0 | 0 | 0 | FALSE | Summer | Summer | 10 | On Peak | 0 | 0.17792 | 354.8061 | 0 | 0 | 0 | 0
| 08/22 11:00:00 | 27 | 80.6 | 0 |  |  |  |  | 0 | Rated | Off | #VALUE! | 0 | 0 | 0 | 0 | 0 | FALSE | Summer | Summer | 11 | On Peak | 0 | 0.17792 | 355.7959 | 0 | 0 | 0 | 0
| 08/22 12:00:00 | 29 | 84.2 | 0 |  |  |  |  | 0 | Rated | Off | #VALUE! | 0 | 0 | 0 | 0 | 0 | FALSE | Summer | Summer | 12 | On Peak | 0 | 0.17792 | 357.5105 | 0 | 0 | 0 | 0
| 08/22 13:00:00 | 30.1 | 86.18 | 0 |  |  |  |  | 0 | Rated | Off | #VALUE! | 0 | 0 | 0 | 0 | 0 | FALSE | Summer | Summer | 13 | On Peak | 0 | 0.17792 | 359.3071 | 0 | 0 | 0 | 0
| 08/22 14:00:00 | 30 | 86 | 0 |  |  |  |  | 0 | Rated | Off | #VALUE! | 0 | 0 | 0 | 0 | 0 | FALSE | Summer | Summer | 14 | On Peak | 0 | 0.17792 | 363.605 | 0 | 0 | 0 | 0
| 08/22 15:00:00 | 30 | 86 | 0 |  |  |  |  | 0 | Rated | Off | #VALUE! | 0 | 0 | 0 | 0 | 0 | FALSE | Summer | Summer | 15 | On Peak | 0 | 0.17792 | 369.0761 | 0 | 0 | 0 | 0
| 08/22 16:00:00 | 29 | 84.2 | 0 |  |  |  |  | 0 | Rated | Off | #VALUE! | 0 | 0 | 0 | 0 | 0 | FALSE | Summer | Summer | 16 | On Peak | 0 | 0.17792 | 377.2549 | 0 | 0 | 0 | 0
| 08/22 17:00:00 | 28 | 82.4 | 0 |  |  |  |  | 0 | Rated | Off | #VALUE! | 0 | 0 | 0 | 0 | 0 | FALSE | Summer | Summer | 17 | Mid Peak | 0 | 0.12829 | 382.3621 | 0 | 0 | 0 | 0
| 08/22 18:00:00 | 27 | 80.6 | 0 |  |  |  |  | 0 | Rated | Off | #VALUE! | 0 | 0 | 0 | 0 | 0 | FALSE | Summer | Summer | 18 | Mid Peak | 0 | 0.12829 | 385.4571 | 0 | 0 | 0 | 0
| 08/22 19:00:00 | 25.9 | 78.62 | 0 |  |  |  |  | 0 | Rated | Off | #VALUE! | 0 | 0 | 0 | 0 | 0 | FALSE | Summer | Summer | 19 | Off Peak | 0 | 0.099922 | 385.391 | 0 | 0 | 0 | 0
| 08/22 20:00:00 | 24 | 75.2 | 0 |  |  |  |  | 0 | Rated | Off | #VALUE! | 0 | 0 | 0 | 0 | 0 | FALSE | Summer | Summer | 20 | Off Peak | 0 | 0.099922 | 384.5247 | 0 | 0 | 0 | 0
| 08/22 21:00:00 | 22 | 71.6 | 0 |  |  |  |  | 0 | Rated | Off | #VALUE! | 0 | 0 | 0 | 0 | 0 | FALSE | Summer | Summer | 21 | Off Peak | 0 | 0.099922 | 371.3968 | 0 | 0 | 0 | 0
| 08/22 22:00:00 | 22 | 71.6 | 0 |  |  |  |  | 0 | Rated | Off | #VALUE! | 0 | 0 | 0 | 0 | 0 | FALSE | Summer | Summer | 22 | Off Peak | 0 | 0.099922 | 344.4657 | 0 | 0 | 0 | 0
| 08/22 23:00:00 | 23 | 73.4 | 0 |  |  |  |  | 0 | Rated | Off | #VALUE! | 0 | 0 | 0 | 0 | 0 | FALSE | Summer | Summer | 23 | Off Peak | 0 | 0.099922 | 313.2934 | 0 | 0 | 0 | 0
| 08/22 24:00:00 | 23 | 73.4 | 0 |  |  |  |  | 0 | Rated | Off | #VALUE! | 0 | 0 | 0 | 0 | 0 | FALSE | Summer | Summer | 24 | Off Peak | 0 | 0.099922 | 286.6083 | 0 | 0 | 0 | 0
| 08/23 01:00:00 | 23.1 | 73.58 | 0 |  |  |  |  | 0 | Rated | Off | #VALUE! | 0 | 0 | 0 | 0 | 0 | FALSE | Summer | Summer | 1 | Off Peak | 0 | 0.099922 | 270.8189 | 0 | 0 | 0 | 0
| 08/23 02:00:00 | 23 | 73.4 | 0 |  |  |  |  | 0 | Rated | Off | #VALUE! | 0 | 0 | 0 | 0 | 0 | FALSE | Summer | Summer | 2 | Off Peak | 0 | 0.099922 | 262.9222 | 0 | 0 | 0 | 0
| 08/23 03:00:00 | 23 | 73.4 | 0 |  |  |  |  | 0 | Rated | Off | #VALUE! | 0 | 0 | 0 | 0 | 0 | FALSE | Summer | Summer | 3 | Off Peak | 0 | 0.099922 | 261.8005 | 0 | 0 | 0 | 0
| 08/23 04:00:00 | 24 | 75.2 | 0 |  |  |  |  | 0 | Rated | Off | #VALUE! | 0 | 0 | 0 | 0 | 0 | FALSE | Summer | Summer | 4 | Off Peak | 0 | 0.099922 | 269.7463 | 0 | 0 | 0 | 0
| 08/23 05:00:00 | 24 | 75.2 | 0 |  |  |  |  | 0 | Rated | Off | #VALUE! | 0 | 0 | 0 | 0 | 0 | FALSE | Summer | Summer | 5 | Off Peak | 0 | 0.099922 | 296.5159 | 0 | 0 | 0 | 0
| 08/23 06:00:00 | 24 | 75.2 | 0 |  |  |  |  | 0 | Rated | Off | #VALUE! | 0 | 0 | 0 | 0 | 0 | FALSE | Summer | Summer | 6 | Off Peak | 0 | 0.099922 | 328.3873 | 0 | 0 | 0 | 0
| 08/23 07:00:00 | 24.1 | 75.38 | 0 |  |  |  |  | 0 | Rated | Off | #VALUE! | 0 | 0 | 0 | 0 | 0 | FALSE | Summer | Summer | 7 | Off Peak | 1 | 0.099922 | 342.543 | 0 | 0 | 0 | 0
| 08/23 08:00:00 | 25 | 77 | 0 |  |  |  |  | 0 | Rated | Off | #VALUE! | 0 | 0 | 0 | 0 | 0 | FALSE | Summer | Summer | 8 | On Peak | 1 | 0.17792 | 349.2742 | 0 | 0 | 0 | 0
| 08/23 09:00:00 | 27 | 80.6 | 0 |  |  |  |  | 0 | Rated | Off | #VALUE! | 0 | 0 | 0 | 0 | 0 | FALSE | Summer | Summer | 9 | On Peak | 1 | 0.17792 | 352.4832 | 0 | 0 | 0 | 0
| 08/23 10:00:00 | 29 | 84.2 | 0 |  |  |  |  | 0 | Rated | Off | #VALUE! | 0 | 0 | 0 | 0 | 0 | FALSE | Summer | Summer | 10 | On Peak | 0 | 0.17792 | 354.8061 | 0 | 0 | 0 | 0
| 08/23 11:00:00 | 29 | 84.2 | 0 |  |  |  |  | 0 | Rated | Off | #VALUE! | 0 | 0 | 0 | 0 | 0 | FALSE | Summer | Summer | 11 | On Peak | 0 | 0.17792 | 355.7959 | 0 | 0 | 0 | 0
| 08/23 12:00:00 | 30 | 86 | 0 |  |  |  |  | 0 | Rated | Off | #VALUE! | 0 | 0 | 0 | 0 | 0 | FALSE | Summer | Summer | 12 | On Peak | 0 | 0.17792 | 357.5105 | 0 | 0 | 0 | 0
| 08/23 13:00:00 | 30.8 | 87.44 | 0 |  |  |  |  | 0 | Rated | Off | #VALUE! | 0 | 0 | 0 | 0 | 0 | FALSE | Summer | Summer | 13 | On Peak | 0 | 0.17792 | 359.3071 | 0 | 0 | 0 | 0
| 08/23 14:00:00 | 31 | 87.8 | 0 |  |  |  |  | 0 | Rated | Off | #VALUE! | 0 | 0 | 0 | 0 | 0 | FALSE | Summer | Summer | 14 | On Peak | 0 | 0.17792 | 363.605 | 0 | 0 | 0 | 0
| 08/23 15:00:00 | 32 | 89.6 | 0 |  |  |  |  | 0 | Rated | Off | #VALUE! | 0 | 0 | 0 | 0 | 0 | FALSE | Summer | Summer | 15 | On Peak | 0 | 0.17792 | 369.0761 | 0 | 0 | 0 | 0
| 08/23 16:00:00 | 32 | 89.6 | 0 |  |  |  |  | 0 | Rated | Off | #VALUE! | 0 | 0 | 0 | 0 | 0 | FALSE | Summer | Summer | 16 | On Peak | 0 | 0.17792 | 377.2549 | 0 | 0 | 0 | 0
| 08/23 17:00:00 | 32 | 89.6 | 0 |  |  |  |  | 0 | Rated | Off | #VALUE! | 0 | 0 | 0 | 0 | 0 | FALSE | Summer | Summer | 17 | Mid Peak | 0 | 0.12829 | 382.3621 | 0 | 0 | 0 | 0
| 08/23 18:00:00 | 30 | 86 | 0 |  |  |  |  | 0 | Rated | Off | #VALUE! | 0 | 0 | 0 | 0 | 0 | FALSE | Summer | Summer | 18 | Mid Peak | 0 | 0.12829 | 385.4571 | 0 | 0 | 0 | 0
| 08/23 19:00:00 | 28.5 | 83.3 | 0 |  |  |  |  | 0 | Rated | Off | #VALUE! | 0 | 0 | 0 | 0 | 0 | FALSE | Summer | Summer | 19 | Off Peak | 0 | 0.099922 | 385.391 | 0 | 0 | 0 | 0
| 08/23 20:00:00 | 27 | 80.6 | 0 |  |  |  |  | 0 | Rated | Off | #VALUE! | 0 | 0 | 0 | 0 | 0 | FALSE | Summer | Summer | 20 | Off Peak | 0 | 0.099922 | 384.5247 | 0 | 0 | 0 | 0
| 08/23 21:00:00 | 26 | 78.8 | 0 |  |  |  |  | 0 | Rated | Off | #VALUE! | 0 | 0 | 0 | 0 | 0 | FALSE | Summer | Summer | 21 | Off Peak | 0 | 0.099922 | 371.3968 | 0 | 0 | 0 | 0
| 08/23 22:00:00 | 25 | 77 | 0 |  |  |  |  | 0 | Rated | Off | #VALUE! | 0 | 0 | 0 | 0 | 0 | FALSE | Summer | Summer | 22 | Off Peak | 0 | 0.099922 | 344.4657 | 0 | 0 | 0 | 0
| 08/23 23:00:00 | 27 | 80.6 | 0 |  |  |  |  | 0 | Rated | Off | #VALUE! | 0 | 0 | 0 | 0 | 0 | FALSE | Summer | Summer | 23 | Off Peak | 0 | 0.099922 | 313.2934 | 0 | 0 | 0 | 0
| 08/23 24:00:00 | 27 | 80.6 | 0 |  |  |  |  | 0 | Rated | Off | #VALUE! | 0 | 0 | 0 | 0 | 0 | FALSE | Summer | Summer | 24 | Off Peak | 0 | 0.099922 | 286.6083 | 0 | 0 | 0 | 0
| 08/24 01:00:00 | 25.8 | 78.44 | 0 |  |  |  |  | 0 | Rated | Off | #VALUE! | 0 | 0 | 0 | 0 | 0 | FALSE | Summer | Summer | 1 | Off Peak | 0 | 0.099922 | 270.8189 | 0 | 0 | 0 | 0
| 08/24 02:00:00 | 25 | 77 | 0 |  |  |  |  | 0 | Rated | Off | #VALUE! | 0 | 0 | 0 | 0 | 0 | FALSE | Summer | Summer | 2 | Off Peak | 0 | 0.099922 | 262.9222 | 0 | 0 | 0 | 0
| 08/24 03:00:00 | 25 | 77 | 0 |  |  |  |  | 0 | Rated | Off | #VALUE! | 0 | 0 | 0 | 0 | 0 | FALSE | Summer | Summer | 3 | Off Peak | 0 | 0.099922 | 261.8005 | 0 | 0 | 0 | 0
| 08/24 04:00:00 | 24 | 75.2 | 0 |  |  |  |  | 0 | Rated | Off | #VALUE! | 0 | 0 | 0 | 0 | 0 | FALSE | Summer | Summer | 4 | Off Peak | 0 | 0.099922 | 269.7463 | 0 | 0 | 0 | 0
| 08/24 05:00:00 | 24 | 75.2 | 0 |  |  |  |  | 0 | Rated | Off | #VALUE! | 0 | 0 | 0 | 0 | 0 | FALSE | Summer | Summer | 5 | Off Peak | 0 | 0.099922 | 296.5159 | 0 | 0 | 0 | 0
| 08/24 06:00:00 | 24 | 75.2 | 0 |  |  |  |  | 0 | Rated | Off | #VALUE! | 0 | 0 | 0 | 0 | 0 | FALSE | Summer | Summer | 6 | Off Peak | 0 | 0.099922 | 328.3873 | 0 | 0 | 0 | 0
| 08/24 07:00:00 | 24.3 | 75.74 | 0 |  |  |  |  | 0 | Rated | Off | #VALUE! | 0 | 0 | 0 | 0 | 0 | FALSE | Summer | Summer | 7 | Off Peak | 1 | 0.099922 | 342.543 | 0 | 0 | 0 | 0
| 08/24 08:00:00 | 25 | 77 | 0 |  |  |  |  | 0 | Rated | Off | #VALUE! | 0 | 0 | 0 | 0 | 0 | FALSE | Summer | Summer | 8 | On Peak | 1 | 0.17792 | 349.2742 | 0 | 0 | 0 | 0
| 08/24 09:00:00 | 27 | 80.6 | 0 |  |  |  |  | 0 | Rated | Off | #VALUE! | 0 | 0 | 0 | 0 | 0 | FALSE | Summer | Summer | 9 | On Peak | 1 | 0.17792 | 352.4832 | 0 | 0 | 0 | 0
| 08/24 10:00:00 | 28 | 82.4 | 0 |  |  |  |  | 0 | Rated | Off | #VALUE! | 0 | 0 | 0 | 0 | 0 | FALSE | Summer | Summer | 10 | On Peak | 0 | 0.17792 | 354.8061 | 0 | 0 | 0 | 0
| 08/24 11:00:00 | 29 | 84.2 | 0 |  |  |  |  | 0 | Rated | Off | #VALUE! | 0 | 0 | 0 | 0 | 0 | FALSE | Summer | Summer | 11 | On Peak | 0 | 0.17792 | 355.7959 | 0 | 0 | 0 | 0
| 08/24 12:00:00 | 31 | 87.8 | 0 |  |  |  |  | 0 | Rated | Off | #VALUE! | 0 | 0 | 0 | 0 | 0 | FALSE | Summer | Summer | 12 | On Peak | 0 | 0.17792 | 357.5105 | 0 | 0 | 0 | 0
| 08/24 13:00:00 | 32.1 | 89.78 | 0 |  |  |  |  | 0 | Rated | Off | #VALUE! | 0 | 0 | 0 | 0 | 0 | FALSE | Summer | Summer | 13 | On Peak | 0 | 0.17792 | 359.3071 | 0 | 0 | 0 | 0
| 08/24 14:00:00 | 33 | 91.4 | 0 |  |  |  |  | 0 | Rated | Off | #VALUE! | 0 | 0 | 0 | 0 | 0 | FALSE | Summer | Summer | 14 | On Peak | 0 | 0.17792 | 363.605 | 0 | 0 | 0 | 0
| 08/24 15:00:00 | 33 | 91.4 | 0 |  |  |  |  | 0 | Rated | Off | #VALUE! | 0 | 0 | 0 | 0 | 0 | FALSE | Summer | Summer | 15 | On Peak | 0 | 0.17792 | 369.0761 | 0 | 0 | 0 | 0
| 08/24 16:00:00 | 33 | 91.4 | 0 |  |  |  |  | 0 | Rated | Off | #VALUE! | 0 | 0 | 0 | 0 | 0 | FALSE | Summer | Summer | 16 | On Peak | 0 | 0.17792 | 377.2549 | 0 | 0 | 0 | 0
| 08/24 17:00:00 | 32 | 89.6 | 0 |  |  |  |  | 0 | Rated | Off | #VALUE! | 0 | 0 | 0 | 0 | 0 | FALSE | Summer | Summer | 17 | Mid Peak | 0 | 0.12829 | 382.3621 | 0 | 0 | 0 | 0
| 08/24 18:00:00 | 31 | 87.8 | 0 |  |  |  |  | 0 | Rated | Off | #VALUE! | 0 | 0 | 0 | 0 | 0 | FALSE | Summer | Summer | 18 | Mid Peak | 0 | 0.12829 | 385.4571 | 0 | 0 | 0 | 0
| 08/24 19:00:00 | 30 | 86 | 0 |  |  |  |  | 0 | Rated | Off | #VALUE! | 0 | 0 | 0 | 0 | 0 | FALSE | Summer | Summer | 19 | Off Peak | 0 | 0.099922 | 385.391 | 0 | 0 | 0 | 0
| 08/24 20:00:00 | 28 | 82.4 | 0 |  |  |  |  | 0 | Rated | Off | #VALUE! | 0 | 0 | 0 | 0 | 0 | FALSE | Summer | Summer | 20 | Off Peak | 0 | 0.099922 | 384.5247 | 0 | 0 | 0 | 0
| 08/24 21:00:00 | 28 | 82.4 | 0 |  |  |  |  | 0 | Rated | Off | #VALUE! | 0 | 0 | 0 | 0 | 0 | FALSE | Summer | Summer | 21 | Off Peak | 0 | 0.099922 | 371.3968 | 0 | 0 | 0 | 0
| 08/24 22:00:00 | 28 | 82.4 | 0 |  |  |  |  | 0 | Rated | Off | #VALUE! | 0 | 0 | 0 | 0 | 0 | FALSE | Summer | Summer | 22 | Off Peak | 0 | 0.099922 | 344.4657 | 0 | 0 | 0 | 0
| 08/24 23:00:00 | 24 | 75.2 | 0 |  |  |  |  | 0 | Rated | Off | #VALUE! | 0 | 0 | 0 | 0 | 0 | FALSE | Summer | Summer | 23 | Off Peak | 0 | 0.099922 | 313.2934 | 0 | 0 | 0 | 0
| 08/24 24:00:00 | 23 | 73.4 | 0 |  |  |  |  | 0 | Rated | Off | #VALUE! | 0 | 0 | 0 | 0 | 0 | FALSE | Summer | Summer | 24 | Off Peak | 0 | 0.099922 | 286.6083 | 0 | 0 | 0 | 0
| 08/25 01:00:00 | 22.8 | 73.04 | 0 |  |  |  |  | 0 | Rated | Off | #VALUE! | 0 | 0 | 0 | 0 | 0 | FALSE | Summer | Summer | 1 | Off Peak | 0 | 0.099922 | 270.8189 | 0 | 0 | 0 | 0
| 08/25 02:00:00 | 22 | 71.6 | 0 |  |  |  |  | 0 | Rated | Off | #VALUE! | 0 | 0 | 0 | 0 | 0 | FALSE | Summer | Summer | 2 | Off Peak | 0 | 0.099922 | 262.9222 | 0 | 0 | 0 | 0
| 08/25 03:00:00 | 22 | 71.6 | 0 |  |  |  |  | 0 | Rated | Off | #VALUE! | 0 | 0 | 0 | 0 | 0 | FALSE | Summer | Summer | 3 | Off Peak | 0 | 0.099922 | 261.8005 | 0 | 0 | 0 | 0
| 08/25 04:00:00 | 23 | 73.4 | 0 |  |  |  |  | 0 | Rated | Off | #VALUE! | 0 | 0 | 0 | 0 | 0 | FALSE | Summer | Summer | 4 | Off Peak | 0 | 0.099922 | 269.7463 | 0 | 0 | 0 | 0
| 08/25 05:00:00 | 23 | 73.4 | 0 |  |  |  |  | 0 | Rated | Off | #VALUE! | 0 | 0 | 0 | 0 | 0 | FALSE | Summer | Summer | 5 | Off Peak | 0 | 0.099922 | 296.5159 | 0 | 0 | 0 | 0
| 08/25 06:00:00 | 22 | 71.6 | 0 |  |  |  |  | 0 | Rated | Off | #VALUE! | 0 | 0 | 0 | 0 | 0 | FALSE | Summer | Summer | 6 | Off Peak | 0 | 0.099922 | 328.3873 | 0 | 0 | 0 | 0
| 08/25 07:00:00 | 23.3 | 73.94 | 0 |  |  |  |  | 0 | Rated | Off | #VALUE! | 0 | 0 | 0 | 0 | 0 | FALSE | Summer | Summer | 7 | Off Peak | 1 | 0.099922 | 342.543 | 0 | 0 | 0 | 0
| 08/25 08:00:00 | 25 | 77 | 0 |  |  |  |  | 0 | Rated | Off | #VALUE! | 0 | 0 | 0 | 0 | 0 | FALSE | Summer | Summer | 8 | On Peak | 1 | 0.17792 | 349.2742 | 0 | 0 | 0 | 0
| 08/25 09:00:00 | 26 | 78.8 | 0 |  |  |  |  | 0 | Rated | Off | #VALUE! | 0 | 0 | 0 | 0 | 0 | FALSE | Summer | Summer | 9 | On Peak | 1 | 0.17792 | 352.4832 | 0 | 0 | 0 | 0
| 08/25 10:00:00 | 27 | 80.6 | 0 |  |  |  |  | 0 | Rated | Off | #VALUE! | 0 | 0 | 0 | 0 | 0 | FALSE | Summer | Summer | 10 | On Peak | 0 | 0.17792 | 354.8061 | 0 | 0 | 0 | 0
| 08/25 11:00:00 | 28 | 82.4 | 0 |  |  |  |  | 0 | Rated | Off | #VALUE! | 0 | 0 | 0 | 0 | 0 | FALSE | Summer | Summer | 11 | On Peak | 0 | 0.17792 | 355.7959 | 0 | 0 | 0 | 0
| 08/25 12:00:00 | 28 | 82.4 | 0 |  |  |  |  | 0 | Rated | Off | #VALUE! | 0 | 0 | 0 | 0 | 0 | FALSE | Summer | Summer | 12 | On Peak | 0 | 0.17792 | 357.5105 | 0 | 0 | 0 | 0
| 08/25 13:00:00 | 27.5 | 81.5 | 0 |  |  |  |  | 0 | Rated | Off | #VALUE! | 0 | 0 | 0 | 0 | 0 | FALSE | Summer | Summer | 13 | On Peak | 0 | 0.17792 | 359.3071 | 0 | 0 | 0 | 0
| 08/25 14:00:00 | 28 | 82.4 | 0 |  |  |  |  | 0 | Rated | Off | #VALUE! | 0 | 0 | 0 | 0 | 0 | FALSE | Summer | Summer | 14 | On Peak | 0 | 0.17792 | 363.605 | 0 | 0 | 0 | 0
| 08/25 15:00:00 | 28 | 82.4 | 0 |  |  |  |  | 0 | Rated | Off | #VALUE! | 0 | 0 | 0 | 0 | 0 | FALSE | Summer | Summer | 15 | On Peak | 0 | 0.17792 | 369.0761 | 0 | 0 | 0 | 0
| 08/25 16:00:00 | 28 | 82.4 | 0 |  |  |  |  | 0 | Rated | Off | #VALUE! | 0 | 0 | 0 | 0 | 0 | FALSE | Summer | Summer | 16 | On Peak | 0 | 0.17792 | 377.2549 | 0 | 0 | 0 | 0
| 08/25 17:00:00 | 29 | 84.2 | 0 |  |  |  |  | 0 | Rated | Off | #VALUE! | 0 | 0 | 0 | 0 | 0 | FALSE | Summer | Summer | 17 | Mid Peak | 0 | 0.12829 | 382.3621 | 0 | 0 | 0 | 0
| 08/25 18:00:00 | 28 | 82.4 | 0 |  |  |  |  | 0 | Rated | Off | #VALUE! | 0 | 0 | 0 | 0 | 0 | FALSE | Summer | Summer | 18 | Mid Peak | 0 | 0.12829 | 385.4571 | 0 | 0 | 0 | 0
| 08/25 19:00:00 | 24.7 | 76.46 | 0 |  |  |  |  | 0 | Rated | Off | #VALUE! | 0 | 0 | 0 | 0 | 0 | FALSE | Summer | Summer | 19 | Off Peak | 0 | 0.099922 | 385.391 | 0 | 0 | 0 | 0
| 08/25 20:00:00 | 23 | 73.4 | 0 |  |  |  |  | 0 | Rated | Off | #VALUE! | 0 | 0 | 0 | 0 | 0 | FALSE | Summer | Summer | 20 | Off Peak | 0 | 0.099922 | 384.5247 | 0 | 0 | 0 | 0
| 08/25 21:00:00 | 21 | 69.8 | 0 |  |  |  |  | 0 | Rated | Off | #VALUE! | 0 | 0 | 0 | 0 | 0 | FALSE | Summer | Summer | 21 | Off Peak | 0 | 0.099922 | 371.3968 | 0 | 0 | 0 | 0
| 08/25 22:00:00 | 21 | 69.8 | 0 |  |  |  |  | 0 | Rated | Off | #VALUE! | 0 | 0 | 0 | 0 | 0 | FALSE | Summer | Summer | 22 | Off Peak | 0 | 0.099922 | 344.4657 | 0 | 0 | 0 | 0
| 08/25 23:00:00 | 20 | 68 | 0 |  |  |  |  | 0 | Rated | Off | #VALUE! | 0 | 0 | 0 | 0 | 0 | FALSE | Summer | Summer | 23 | Off Peak | 0 | 0.099922 | 313.2934 | 0 | 0 | 0 | 0
| 08/25 24:00:00 | 19 | 66.2 | 0 |  |  |  |  | 0 | Rated | Off | #VALUE! | 0 | 0 | 0 | 0 | 0 | FALSE | Summer | Summer | 24 | Off Peak | 0 | 0.099922 | 286.6083 | 0 | 0 | 0 | 0
| 08/26 01:00:00 | 19.8 | 67.64 | 0 |  |  |  |  | 0 | Rated | Off | #VALUE! | 0 | 0 | 0 | 0 | 0 | FALSE | Summer | Summer | 1 | Off Peak | 0 | 0.099922 | 270.8189 | 0 | 0 | 0 | 0
| 08/26 02:00:00 | 19 | 66.2 | 0 |  |  |  |  | 0 | Rated | Off | #VALUE! | 0 | 0 | 0 | 0 | 0 | FALSE | Summer | Summer | 2 | Off Peak | 0 | 0.099922 | 262.9222 | 0 | 0 | 0 | 0
| 08/26 03:00:00 | 18 | 64.4 | 0 |  |  |  |  | 0 | Rated | Off | #VALUE! | 0 | 0 | 0 | 0 | 0 | FALSE | Summer | Summer | 3 | Off Peak | 0 | 0.099922 | 261.8005 | 0 | 0 | 0 | 0
| 08/26 04:00:00 | 17 | 62.6 | 0 |  |  |  |  | 0 | Rated | Off | #VALUE! | 0 | 0 | 0 | 0 | 0 | FALSE | Summer | Summer | 4 | Off Peak | 0 | 0.099922 | 269.7463 | 0 | 0 | 0 | 0
| 08/26 05:00:00 | 16 | 60.8 | 0 |  |  |  |  | 0 | Rated | Off | #VALUE! | 0 | 0 | 0 | 0 | 0 | FALSE | Summer | Summer | 5 | Off Peak | 0 | 0.099922 | 296.5159 | 0 | 0 | 0 | 0
| 08/26 06:00:00 | 16 | 60.8 | 0 |  |  |  |  | 0 | Rated | Off | #VALUE! | 0 | 0 | 0 | 0 | 0 | FALSE | Summer | Summer | 6 | Off Peak | 0 | 0.099922 | 328.3873 | 0 | 0 | 0 | 0
| 08/26 07:00:00 | 16.7 | 62.06 | 0 |  |  |  |  | 0 | Rated | Off | #VALUE! | 0 | 0 | 0 | 0 | 0 | FALSE | Summer | Summer | 7 | Off Peak | 1 | 0.099922 | 342.543 | 0 | 0 | 0 | 0
| 08/26 08:00:00 | 18 | 64.4 | 0 |  |  |  |  | 0 | Rated | Off | #VALUE! | 0 | 0 | 0 | 0 | 0 | FALSE | Summer | Summer | 8 | On Peak | 1 | 0.17792 | 349.2742 | 0 | 0 | 0 | 0
| 08/26 09:00:00 | 19 | 66.2 | 0 |  |  |  |  | 0 | Rated | Off | #VALUE! | 0 | 0 | 0 | 0 | 0 | FALSE | Summer | Summer | 9 | On Peak | 1 | 0.17792 | 352.4832 | 0 | 0 | 0 | 0
| 08/26 10:00:00 | 20 | 68 | 0 |  |  |  |  | 0 | Rated | Off | #VALUE! | 0 | 0 | 0 | 0 | 0 | FALSE | Summer | Summer | 10 | On Peak | 0 | 0.17792 | 354.8061 | 0 | 0 | 0 | 0
| 08/26 11:00:00 | 20 | 68 | 0 |  |  |  |  | 0 | Rated | Off | #VALUE! | 0 | 0 | 0 | 0 | 0 | FALSE | Summer | Summer | 11 | On Peak | 0 | 0.17792 | 355.7959 | 0 | 0 | 0 | 0
| 08/26 12:00:00 | 21 | 69.8 | 0 |  |  |  |  | 0 | Rated | Off | #VALUE! | 0 | 0 | 0 | 0 | 0 | FALSE | Summer | Summer | 12 | On Peak | 0 | 0.17792 | 357.5105 | 0 | 0 | 0 | 0
| 08/26 13:00:00 | 21.2 | 70.16 | 0 |  |  |  |  | 0 | Rated | Off | #VALUE! | 0 | 0 | 0 | 0 | 0 | FALSE | Summer | Summer | 13 | On Peak | 0 | 0.17792 | 359.3071 | 0 | 0 | 0 | 0
| 08/26 14:00:00 | 22 | 71.6 | 0 |  |  |  |  | 0 | Rated | Off | #VALUE! | 0 | 0 | 0 | 0 | 0 | FALSE | Summer | Summer | 14 | On Peak | 0 | 0.17792 | 363.605 | 0 | 0 | 0 | 0
| 08/26 15:00:00 | 22 | 71.6 | 0 |  |  |  |  | 0 | Rated | Off | #VALUE! | 0 | 0 | 0 | 0 | 0 | FALSE | Summer | Summer | 15 | On Peak | 0 | 0.17792 | 369.0761 | 0 | 0 | 0 | 0
| 08/26 16:00:00 | 22 | 71.6 | 0 |  |  |  |  | 0 | Rated | Off | #VALUE! | 0 | 0 | 0 | 0 | 0 | FALSE | Summer | Summer | 16 | On Peak | 0 | 0.17792 | 377.2549 | 0 | 0 | 0 | 0
| 08/26 17:00:00 | 22 | 71.6 | 0 |  |  |  |  | 0 | Rated | Off | #VALUE! | 0 | 0 | 0 | 0 | 0 | FALSE | Summer | Summer | 17 | Mid Peak | 0 | 0.12829 | 382.3621 | 0 | 0 | 0 | 0
| 08/26 18:00:00 | 21 | 69.8 | 0 |  |  |  |  | 0 | Rated | Off | #VALUE! | 0 | 0 | 0 | 0 | 0 | FALSE | Summer | Summer | 18 | Mid Peak | 0 | 0.12829 | 385.4571 | 0 | 0 | 0 | 0
| 08/26 19:00:00 | 19.5 | 67.1 | 0 |  |  |  |  | 0 | Rated | Off | #VALUE! | 0 | 0 | 0 | 0 | 0 | FALSE | Summer | Summer | 19 | Off Peak | 0 | 0.099922 | 385.391 | 0 | 0 | 0 | 0
| 08/26 20:00:00 | 18 | 64.4 | 0 |  |  |  |  | 0 | Rated | Off | #VALUE! | 0 | 0 | 0 | 0 | 0 | FALSE | Summer | Summer | 20 | Off Peak | 0 | 0.099922 | 384.5247 | 0 | 0 | 0 | 0
| 08/26 21:00:00 | 18 | 64.4 | 0 |  |  |  |  | 0 | Rated | Off | #VALUE! | 0 | 0 | 0 | 0 | 0 | FALSE | Summer | Summer | 21 | Off Peak | 0 | 0.099922 | 371.3968 | 0 | 0 | 0 | 0
| 08/26 22:00:00 | 17 | 62.6 | 0 |  |  |  |  | 0 | Rated | Off | #VALUE! | 0 | 0 | 0 | 0 | 0 | FALSE | Summer | Summer | 22 | Off Peak | 0 | 0.099922 | 344.4657 | 0 | 0 | 0 | 0
| 08/26 23:00:00 | 17 | 62.6 | 0 |  |  |  |  | 0 | Rated | Off | #VALUE! | 0 | 0 | 0 | 0 | 0 | FALSE | Summer | Summer | 23 | Off Peak | 0 | 0.099922 | 313.2934 | 0 | 0 | 0 | 0
| 08/26 24:00:00 | 17 | 62.6 | 0 |  |  |  |  | 0 | Rated | Off | #VALUE! | 0 | 0 | 0 | 0 | 0 | FALSE | Summer | Summer | 24 | Off Peak | 0 | 0.099922 | 286.6083 | 0 | 0 | 0 | 0
| 08/27 01:00:00 | 16.3 | 61.34 | 0 |  |  |  |  | 0 | Rated | Off | #VALUE! | 0 | 0 | 0 | 0 | 0 | TRUE | Summer | Summer | 1 | Off Peak | 0 | 0.099922 | 270.8189 | 0 | 0 | 0 | 0
| 08/27 02:00:00 | 16 | 60.8 | 0 |  |  |  |  | 0 | Rated | Off | #VALUE! | 0 | 0 | 0 | 0 | 0 | TRUE | Summer | Summer | 2 | Off Peak | 0 | 0.099922 | 262.9222 | 0 | 0 | 0 | 0
| 08/27 03:00:00 | 14 | 57.2 | 0 |  |  | 3.1437 | 3.1373 | 0 | Rated | Off | #VALUE! | 0 | 0 | 0 | 0 | 0 | TRUE | Summer | Summer | 3 | Off Peak | 0 | 0.099922 | 261.8005 | 0 | 0 | 0 | 0
| 08/27 04:00:00 | 14 | 57.2 | 0 |  |  | 3.1437 | 3.1373 | 0 | Rated | Off | #VALUE! | 0 | 0 | 0 | 0 | 0 | TRUE | Summer | Summer | 4 | Off Peak | 0 | 0.099922 | 269.7463 | 0 | 0 | 0 | 0
| 08/27 05:00:00 | 14 | 57.2 | 0 |  |  | 3.1437 | 3.1373 | 0 | Rated | Off | #VALUE! | 0 | 0 | 0 | 0 | 0 | TRUE | Summer | Summer | 5 | Off Peak | 0 | 0.099922 | 296.5159 | 0 | 0 | 0 | 0
| 08/27 06:00:00 | 15 | 59 | 0 |  |  | 3.1746 | 3.0491 | 0 | Rated | Off | #VALUE! | 0 | 0 | 0 | 0 | 0 | TRUE | Summer | Summer | 6 | Off Peak | 0 | 0.099922 | 328.3873 | 0 | 0 | 0 | 0
| 08/27 07:00:00 | 16.9 | 62.42 | 0 |  |  |  |  | 0 | Rated | Off | #VALUE! | 0 | 0 | 0 | 0 | 0 | TRUE | Summer | Summer | 7 | Off Peak | 0 | 0.099922 | 342.543 | 0 | 0 | 0 | 0
| 08/27 08:00:00 | 19 | 66.2 | 0 |  |  |  |  | 0 | Rated | Off | #VALUE! | 0 | 0 | 0 | 0 | 0 | TRUE | Summer | Summer | 8 | Off Peak | 0 | 0.099922 | 349.2742 | 0 | 0 | 0 | 0
| 08/27 09:00:00 | 21 | 69.8 | 0 |  |  |  |  | 0 | Rated | Off | #VALUE! | 0 | 0 | 0 | 0 | 0 | TRUE | Summer | Summer | 9 | Off Peak | 0 | 0.099922 | 352.4832 | 0 | 0 | 0 | 0
| 08/27 10:00:00 | 21 | 69.8 | 0 |  |  |  |  | 0 | Rated | Off | #VALUE! | 0 | 0 | 0 | 0 | 0 | TRUE | Summer | Summer | 10 | Off Peak | 0 | 0.099922 | 354.8061 | 0 | 0 | 0 | 0
| 08/27 11:00:00 | 22 | 71.6 | 0 |  |  |  |  | 0 | Rated | Off | #VALUE! | 0 | 0 | 0 | 0 | 0 | TRUE | Summer | Summer | 11 | Off Peak | 0 | 0.099922 | 355.7959 | 0 | 0 | 0 | 0
| 08/27 12:00:00 | 23 | 73.4 | 0 |  |  |  |  | 0 | Rated | Off | #VALUE! | 0 | 0 | 0 | 0 | 0 | TRUE | Summer | Summer | 12 | Off Peak | 0 | 0.099922 | 357.5105 | 0 | 0 | 0 | 0
| 08/27 13:00:00 | 23.9 | 75.02 | 0 |  |  |  |  | 0 | Rated | Off | #VALUE! | 0 | 0 | 0 | 0 | 0 | TRUE | Summer | Summer | 13 | Off Peak | 0 | 0.099922 | 359.3071 | 0 | 0 | 0 | 0
| 08/27 14:00:00 | 24 | 75.2 | 0 |  |  |  |  | 0 | Rated | Off | #VALUE! | 0 | 0 | 0 | 0 | 0 | TRUE | Summer | Summer | 14 | Off Peak | 0 | 0.099922 | 363.605 | 0 | 0 | 0 | 0
| 08/27 15:00:00 | 25 | 77 | 0 |  |  |  |  | 0 | Rated | Off | #VALUE! | 0 | 0 | 0 | 0 | 0 | TRUE | Summer | Summer | 15 | Off Peak | 0 | 0.099922 | 369.0761 | 0 | 0 | 0 | 0
| 08/27 16:00:00 | 25 | 77 | 0 |  |  |  |  | 0 | Rated | Off | #VALUE! | 0 | 0 | 0 | 0 | 0 | TRUE | Summer | Summer | 16 | Off Peak | 0 | 0.099922 | 377.2549 | 0 | 0 | 0 | 0
| 08/27 17:00:00 | 25 | 77 | 0 |  |  |  |  | 0 | Rated | Off | #VALUE! | 0 | 0 | 0 | 0 | 0 | TRUE | Summer | Summer | 17 | Off Peak | 0 | 0.099922 | 382.3621 | 0 | 0 | 0 | 0
| 08/27 18:00:00 | 24 | 75.2 | 0 |  |  |  |  | 0 | Rated | Off | #VALUE! | 0 | 0 | 0 | 0 | 0 | TRUE | Summer | Summer | 18 | Off Peak | 0 | 0.099922 | 385.4571 | 0 | 0 | 0 | 0
| 08/27 19:00:00 | 22.6 | 72.68 | 0 |  |  |  |  | 0 | Rated | Off | #VALUE! | 0 | 0 | 0 | 0 | 0 | TRUE | Summer | Summer | 19 | Off Peak | 0 | 0.099922 | 385.391 | 0 | 0 | 0 | 0
| 08/27 20:00:00 | 21 | 69.8 | 0 |  |  |  |  | 0 | Rated | Off | #VALUE! | 0 | 0 | 0 | 0 | 0 | TRUE | Summer | Summer | 20 | Off Peak | 0 | 0.099922 | 384.5247 | 0 | 0 | 0 | 0
| 08/27 21:00:00 | 18 | 64.4 | 0 |  |  |  |  | 0 | Rated | Off | #VALUE! | 0 | 0 | 0 | 0 | 0 | TRUE | Summer | Summer | 21 | Off Peak | 0 | 0.099922 | 371.3968 | 0 | 0 | 0 | 0
| 08/27 22:00:00 | 18 | 64.4 | 0 |  |  |  |  | 0 | Rated | Off | #VALUE! | 0 | 0 | 0 | 0 | 0 | TRUE | Summer | Summer | 22 | Off Peak | 0 | 0.099922 | 344.4657 | 0 | 0 | 0 | 0
| 08/27 23:00:00 | 18 | 64.4 | 0 |  |  |  |  | 0 | Rated | Off | #VALUE! | 0 | 0 | 0 | 0 | 0 | TRUE | Summer | Summer | 23 | Off Peak | 0 | 0.099922 | 313.2934 | 0 | 0 | 0 | 0
| 08/27 24:00:00 | 18 | 64.4 | 0 |  |  |  |  | 0 | Rated | Off | #VALUE! | 0 | 0 | 0 | 0 | 0 | TRUE | Summer | Summer | 24 | Off Peak | 0 | 0.099922 | 286.6083 | 0 | 0 | 0 | 0
| 08/28 01:00:00 | 17.3 | 63.14 | 0 |  |  |  |  | 0 | Rated | Off | #VALUE! | 0 | 0 | 0 | 0 | 0 | TRUE | Summer | Summer | 1 | Off Peak | 0 | 0.099922 | 270.8189 | 0 | 0 | 0 | 0
| 08/28 02:00:00 | 17 | 62.6 | 0 |  |  |  |  | 0 | Rated | Off | #VALUE! | 0 | 0 | 0 | 0 | 0 | TRUE | Summer | Summer | 2 | Off Peak | 0 | 0.099922 | 262.9222 | 0 | 0 | 0 | 0
| 08/28 03:00:00 | 17 | 62.6 | 0 |  |  |  |  | 0 | Rated | Off | #VALUE! | 0 | 0 | 0 | 0 | 0 | TRUE | Summer | Summer | 3 | Off Peak | 0 | 0.099922 | 261.8005 | 0 | 0 | 0 | 0
| 08/28 04:00:00 | 17 | 62.6 | 0 |  |  |  |  | 0 | Rated | Off | #VALUE! | 0 | 0 | 0 | 0 | 0 | TRUE | Summer | Summer | 4 | Off Peak | 0 | 0.099922 | 269.7463 | 0 | 0 | 0 | 0
| 08/28 05:00:00 | 17 | 62.6 | 0 |  |  |  |  | 0 | Rated | Off | #VALUE! | 0 | 0 | 0 | 0 | 0 | TRUE | Summer | Summer | 5 | Off Peak | 0 | 0.099922 | 296.5159 | 0 | 0 | 0 | 0
| 08/28 06:00:00 | 17 | 62.6 | 0 |  |  |  |  | 0 | Rated | Off | #VALUE! | 0 | 0 | 0 | 0 | 0 | TRUE | Summer | Summer | 6 | Off Peak | 0 | 0.099922 | 328.3873 | 0 | 0 | 0 | 0
| 08/28 07:00:00 | 19.2 | 66.56 | 0 |  |  |  |  | 0 | Rated | Off | #VALUE! | 0 | 0 | 0 | 0 | 0 | TRUE | Summer | Summer | 7 | Off Peak | 0 | 0.099922 | 342.543 | 0 | 0 | 0 | 0
| 08/28 08:00:00 | 21 | 69.8 | 0 |  |  |  |  | 0 | Rated | Off | #VALUE! | 0 | 0 | 0 | 0 | 0 | TRUE | Summer | Summer | 8 | Off Peak | 0 | 0.099922 | 349.2742 | 0 | 0 | 0 | 0
| 08/28 09:00:00 | 23 | 73.4 | 0 |  |  |  |  | 0 | Rated | Off | #VALUE! | 0 | 0 | 0 | 0 | 0 | TRUE | Summer | Summer | 9 | Off Peak | 0 | 0.099922 | 352.4832 | 0 | 0 | 0 | 0
| 08/28 10:00:00 | 24 | 75.2 | 0 |  |  |  |  | 0 | Rated | Off | #VALUE! | 0 | 0 | 0 | 0 | 0 | TRUE | Summer | Summer | 10 | Off Peak | 0 | 0.099922 | 354.8061 | 0 | 0 | 0 | 0
| 08/28 11:00:00 | 25 | 77 | 0 |  |  |  |  | 0 | Rated | Off | #VALUE! | 0 | 0 | 0 | 0 | 0 | TRUE | Summer | Summer | 11 | Off Peak | 0 | 0.099922 | 355.7959 | 0 | 0 | 0 | 0
| 08/28 12:00:00 | 26 | 78.8 | 0 |  |  |  |  | 0 | Rated | Off | #VALUE! | 0 | 0 | 0 | 0 | 0 | TRUE | Summer | Summer | 12 | Off Peak | 0 | 0.099922 | 357.5105 | 0 | 0 | 0 | 0
| 08/28 13:00:00 | 27.2 | 80.96 | 0 |  |  |  |  | 0 | Rated | Off | #VALUE! | 0 | 0 | 0 | 0 | 0 | TRUE | Summer | Summer | 13 | Off Peak | 0 | 0.099922 | 359.3071 | 0 | 0 | 0 | 0
| 08/28 14:00:00 | 28 | 82.4 | 0 |  |  |  |  | 0 | Rated | Off | #VALUE! | 0 | 0 | 0 | 0 | 0 | TRUE | Summer | Summer | 14 | Off Peak | 0 | 0.099922 | 363.605 | 0 | 0 | 0 | 0
| 08/28 15:00:00 | 27 | 80.6 | 0 |  |  |  |  | 0 | Rated | Off | #VALUE! | 0 | 0 | 0 | 0 | 0 | TRUE | Summer | Summer | 15 | Off Peak | 0 | 0.099922 | 369.0761 | 0 | 0 | 0 | 0
| 08/28 16:00:00 | 25 | 77 | 0 |  |  |  |  | 0 | Rated | Off | #VALUE! | 0 | 0 | 0 | 0 | 0 | TRUE | Summer | Summer | 16 | Off Peak | 0 | 0.099922 | 377.2549 | 0 | 0 | 0 | 0
| 08/28 17:00:00 | 25 | 77 | 0 |  |  |  |  | 0 | Rated | Off | #VALUE! | 0 | 0 | 0 | 0 | 0 | TRUE | Summer | Summer | 17 | Off Peak | 0 | 0.099922 | 382.3621 | 0 | 0 | 0 | 0
| 08/28 18:00:00 | 24 | 75.2 | 0 |  |  |  |  | 0 | Rated | Off | #VALUE! | 0 | 0 | 0 | 0 | 0 | TRUE | Summer | Summer | 18 | Off Peak | 0 | 0.099922 | 385.4571 | 0 | 0 | 0 | 0
| 08/28 19:00:00 | 22.6 | 72.68 | 0 |  |  |  |  | 0 | Rated | Off | #VALUE! | 0 | 0 | 0 | 0 | 0 | TRUE | Summer | Summer | 19 | Off Peak | 0 | 0.099922 | 385.391 | 0 | 0 | 0 | 0
| 08/28 20:00:00 | 22 | 71.6 | 0 |  |  |  |  | 0 | Rated | Off | #VALUE! | 0 | 0 | 0 | 0 | 0 | TRUE | Summer | Summer | 20 | Off Peak | 0 | 0.099922 | 384.5247 | 0 | 0 | 0 | 0
| 08/28 21:00:00 | 21 | 69.8 | 0 |  |  |  |  | 0 | Rated | Off | #VALUE! | 0 | 0 | 0 | 0 | 0 | TRUE | Summer | Summer | 21 | Off Peak | 0 | 0.099922 | 371.3968 | 0 | 0 | 0 | 0
| 08/28 22:00:00 | 20 | 68 | 0 |  |  |  |  | 0 | Rated | Off | #VALUE! | 0 | 0 | 0 | 0 | 0 | TRUE | Summer | Summer | 22 | Off Peak | 0 | 0.099922 | 344.4657 | 0 | 0 | 0 | 0
| 08/28 23:00:00 | 20 | 68 | 0 |  |  |  |  | 0 | Rated | Off | #VALUE! | 0 | 0 | 0 | 0 | 0 | TRUE | Summer | Summer | 23 | Off Peak | 0 | 0.099922 | 313.2934 | 0 | 0 | 0 | 0
| 08/28 24:00:00 | 18 | 64.4 | 0 |  |  |  |  | 0 | Rated | Off | #VALUE! | 0 | 0 | 0 | 0 | 0 | TRUE | Summer | Summer | 24 | Off Peak | 0 | 0.099922 | 286.6083 | 0 | 0 | 0 | 0
| 08/29 01:00:00 | 18 | 64.4 | 0 |  |  |  |  | 0 | Rated | Off | #VALUE! | 0 | 0 | 0 | 0 | 0 | FALSE | Summer | Summer | 1 | Off Peak | 0 | 0.099922 | 270.8189 | 0 | 0 | 0 | 0
| 08/29 02:00:00 | 18 | 64.4 | 0 |  |  |  |  | 0 | Rated | Off | #VALUE! | 0 | 0 | 0 | 0 | 0 | FALSE | Summer | Summer | 2 | Off Peak | 0 | 0.099922 | 262.9222 | 0 | 0 | 0 | 0
| 08/29 03:00:00 | 18 | 64.4 | 0 |  |  |  |  | 0 | Rated | Off | #VALUE! | 0 | 0 | 0 | 0 | 0 | FALSE | Summer | Summer | 3 | Off Peak | 0 | 0.099922 | 261.8005 | 0 | 0 | 0 | 0
| 08/29 04:00:00 | 18 | 64.4 | 0 |  |  |  |  | 0 | Rated | Off | #VALUE! | 0 | 0 | 0 | 0 | 0 | FALSE | Summer | Summer | 4 | Off Peak | 0 | 0.099922 | 269.7463 | 0 | 0 | 0 | 0
| 08/29 05:00:00 | 18 | 64.4 | 0 |  |  |  |  | 0 | Rated | Off | #VALUE! | 0 | 0 | 0 | 0 | 0 | FALSE | Summer | Summer | 5 | Off Peak | 0 | 0.099922 | 296.5159 | 0 | 0 | 0 | 0
| 08/29 06:00:00 | 18 | 64.4 | 0 |  |  |  |  | 0 | Rated | Off | #VALUE! | 0 | 0 | 0 | 0 | 0 | FALSE | Summer | Summer | 6 | Off Peak | 0 | 0.099922 | 328.3873 | 0 | 0 | 0 | 0
| 08/29 07:00:00 | 18.1 | 64.58 | 0 |  |  |  |  | 0 | Rated | Off | #VALUE! | 0 | 0 | 0 | 0 | 0 | FALSE | Summer | Summer | 7 | Off Peak | 1 | 0.099922 | 342.543 | 0 | 0 | 0 | 0
| 08/29 08:00:00 | 18 | 64.4 | 0 |  |  |  |  | 0 | Rated | Off | #VALUE! | 0 | 0 | 0 | 0 | 0 | FALSE | Summer | Summer | 8 | On Peak | 1 | 0.17792 | 349.2742 | 0 | 0 | 0 | 0
| 08/29 09:00:00 | 19 | 66.2 | 0 |  |  |  |  | 0 | Rated | Off | #VALUE! | 0 | 0 | 0 | 0 | 0 | FALSE | Summer | Summer | 9 | On Peak | 1 | 0.17792 | 352.4832 | 0 | 0 | 0 | 0
| 08/29 10:00:00 | 19 | 66.2 | 0 |  |  |  |  | 0 | Rated | Off | #VALUE! | 0 | 0 | 0 | 0 | 0 | FALSE | Summer | Summer | 10 | On Peak | 0 | 0.17792 | 354.8061 | 0 | 0 | 0 | 0
| 08/29 11:00:00 | 19 | 66.2 | 0 |  |  |  |  | 0 | Rated | Off | #VALUE! | 0 | 0 | 0 | 0 | 0 | FALSE | Summer | Summer | 11 | On Peak | 0 | 0.17792 | 355.7959 | 0 | 0 | 0 | 0
| 08/29 12:00:00 | 20 | 68 | 0 |  |  |  |  | 0 | Rated | Off | #VALUE! | 0 | 0 | 0 | 0 | 0 | FALSE | Summer | Summer | 12 | On Peak | 0 | 0.17792 | 357.5105 | 0 | 0 | 0 | 0
| 08/29 13:00:00 | 20.2 | 68.36 | 0 |  |  |  |  | 0 | Rated | Off | #VALUE! | 0 | 0 | 0 | 0 | 0 | FALSE | Summer | Summer | 13 | On Peak | 0 | 0.17792 | 359.3071 | 0 | 0 | 0 | 0
| 08/29 14:00:00 | 20 | 68 | 0 |  |  |  |  | 0 | Rated | Off | #VALUE! | 0 | 0 | 0 | 0 | 0 | FALSE | Summer | Summer | 14 | On Peak | 0 | 0.17792 | 363.605 | 0 | 0 | 0 | 0
| 08/29 15:00:00 | 21 | 69.8 | 0 |  |  |  |  | 0 | Rated | Off | #VALUE! | 0 | 0 | 0 | 0 | 0 | FALSE | Summer | Summer | 15 | On Peak | 0 | 0.17792 | 369.0761 | 0 | 0 | 0 | 0
| 08/29 16:00:00 | 21 | 69.8 | 0 |  |  |  |  | 0 | Rated | Off | #VALUE! | 0 | 0 | 0 | 0 | 0 | FALSE | Summer | Summer | 16 | On Peak | 0 | 0.17792 | 377.2549 | 0 | 0 | 0 | 0
| 08/29 17:00:00 | 21 | 69.8 | 0 |  |  |  |  | 0 | Rated | Off | #VALUE! | 0 | 0 | 0 | 0 | 0 | FALSE | Summer | Summer | 17 | Mid Peak | 0 | 0.12829 | 382.3621 | 0 | 0 | 0 | 0
| 08/29 18:00:00 | 21 | 69.8 | 0 |  |  |  |  | 0 | Rated | Off | #VALUE! | 0 | 0 | 0 | 0 | 0 | FALSE | Summer | Summer | 18 | Mid Peak | 0 | 0.12829 | 385.4571 | 0 | 0 | 0 | 0
| 08/29 19:00:00 | 20.9 | 69.62 | 0 |  |  |  |  | 0 | Rated | Off | #VALUE! | 0 | 0 | 0 | 0 | 0 | FALSE | Summer | Summer | 19 | Off Peak | 0 | 0.099922 | 385.391 | 0 | 0 | 0 | 0
| 08/29 20:00:00 | 20 | 68 | 0 |  |  |  |  | 0 | Rated | Off | #VALUE! | 0 | 0 | 0 | 0 | 0 | FALSE | Summer | Summer | 20 | Off Peak | 0 | 0.099922 | 384.5247 | 0 | 0 | 0 | 0
| 08/29 21:00:00 | 19 | 66.2 | 0 |  |  |  |  | 0 | Rated | Off | #VALUE! | 0 | 0 | 0 | 0 | 0 | FALSE | Summer | Summer | 21 | Off Peak | 0 | 0.099922 | 371.3968 | 0 | 0 | 0 | 0
| 08/29 22:00:00 | 18 | 64.4 | 0 |  |  |  |  | 0 | Rated | Off | #VALUE! | 0 | 0 | 0 | 0 | 0 | FALSE | Summer | Summer | 22 | Off Peak | 0 | 0.099922 | 344.4657 | 0 | 0 | 0 | 0
| 08/29 23:00:00 | 18 | 64.4 | 0 |  |  |  |  | 0 | Rated | Off | #VALUE! | 0 | 0 | 0 | 0 | 0 | FALSE | Summer | Summer | 23 | Off Peak | 0 | 0.099922 | 313.2934 | 0 | 0 | 0 | 0
| 08/29 24:00:00 | 18 | 64.4 | 0 |  |  |  |  | 0 | Rated | Off | #VALUE! | 0 | 0 | 0 | 0 | 0 | FALSE | Summer | Summer | 24 | Off Peak | 0 | 0.099922 | 286.6083 | 0 | 0 | 0 | 0
| 08/30 01:00:00 | 17.9 | 64.22 | 0 |  |  |  |  | 0 | Rated | Off | #VALUE! | 0 | 0 | 0 | 0 | 0 | FALSE | Summer | Summer | 1 | Off Peak | 0 | 0.099922 | 270.8189 | 0 | 0 | 0 | 0
| 08/30 02:00:00 | 19 | 66.2 | 0 |  |  |  |  | 0 | Rated | Off | #VALUE! | 0 | 0 | 0 | 0 | 0 | FALSE | Summer | Summer | 2 | Off Peak | 0 | 0.099922 | 262.9222 | 0 | 0 | 0 | 0
| 08/30 03:00:00 | 19 | 66.2 | 0 |  |  |  |  | 0 | Rated | Off | #VALUE! | 0 | 0 | 0 | 0 | 0 | FALSE | Summer | Summer | 3 | Off Peak | 0 | 0.099922 | 261.8005 | 0 | 0 | 0 | 0
| 08/30 04:00:00 | 19 | 66.2 | 0 |  |  |  |  | 0 | Rated | Off | #VALUE! | 0 | 0 | 0 | 0 | 0 | FALSE | Summer | Summer | 4 | Off Peak | 0 | 0.099922 | 269.7463 | 0 | 0 | 0 | 0
| 08/30 05:00:00 | 19 | 66.2 | 0 |  |  |  |  | 0 | Rated | Off | #VALUE! | 0 | 0 | 0 | 0 | 0 | FALSE | Summer | Summer | 5 | Off Peak | 0 | 0.099922 | 296.5159 | 0 | 0 | 0 | 0
| 08/30 06:00:00 | 19 | 66.2 | 0 |  |  |  |  | 0 | Rated | Off | #VALUE! | 0 | 0 | 0 | 0 | 0 | FALSE | Summer | Summer | 6 | Off Peak | 0 | 0.099922 | 328.3873 | 0 | 0 | 0 | 0
| 08/30 07:00:00 | 20.5 | 68.9 | 0 |  |  |  |  | 0 | Rated | Off | #VALUE! | 0 | 0 | 0 | 0 | 0 | FALSE | Summer | Summer | 7 | Off Peak | 1 | 0.099922 | 342.543 | 0 | 0 | 0 | 0
| 08/30 08:00:00 | 21 | 69.8 | 0 |  |  |  |  | 0 | Rated | Off | #VALUE! | 0 | 0 | 0 | 0 | 0 | FALSE | Summer | Summer | 8 | On Peak | 1 | 0.17792 | 349.2742 | 0 | 0 | 0 | 0
| 08/30 09:00:00 | 22 | 71.6 | 0 |  |  |  |  | 0 | Rated | Off | #VALUE! | 0 | 0 | 0 | 0 | 0 | FALSE | Summer | Summer | 9 | On Peak | 1 | 0.17792 | 352.4832 | 0 | 0 | 0 | 0
| 08/30 10:00:00 | 23 | 73.4 | 0 |  |  |  |  | 0 | Rated | Off | #VALUE! | 0 | 0 | 0 | 0 | 0 | FALSE | Summer | Summer | 10 | On Peak | 0 | 0.17792 | 354.8061 | 0 | 0 | 0 | 0
| 08/30 11:00:00 | 25 | 77 | 0 |  |  |  |  | 0 | Rated | Off | #VALUE! | 0 | 0 | 0 | 0 | 0 | FALSE | Summer | Summer | 11 | On Peak | 0 | 0.17792 | 355.7959 | 0 | 0 | 0 | 0
| 08/30 12:00:00 | 26 | 78.8 | 0 |  |  |  |  | 0 | Rated | Off | #VALUE! | 0 | 0 | 0 | 0 | 0 | FALSE | Summer | Summer | 12 | On Peak | 0 | 0.17792 | 357.5105 | 0 | 0 | 0 | 0
| 08/30 13:00:00 | 27.5 | 81.5 | 0 |  |  |  |  | 0 | Rated | Off | #VALUE! | 0 | 0 | 0 | 0 | 0 | FALSE | Summer | Summer | 13 | On Peak | 0 | 0.17792 | 359.3071 | 0 | 0 | 0 | 0
| 08/30 14:00:00 | 27 | 80.6 | 0 |  |  |  |  | 0 | Rated | Off | #VALUE! | 0 | 0 | 0 | 0 | 0 | FALSE | Summer | Summer | 14 | On Peak | 0 | 0.17792 | 363.605 | 0 | 0 | 0 | 0
| 08/30 15:00:00 | 25 | 77 | 0 |  |  |  |  | 0 | Rated | Off | #VALUE! | 0 | 0 | 0 | 0 | 0 | FALSE | Summer | Summer | 15 | On Peak | 0 | 0.17792 | 369.0761 | 0 | 0 | 0 | 0
| 08/30 16:00:00 | 28 | 82.4 | 0 |  |  |  |  | 0 | Rated | Off | #VALUE! | 0 | 0 | 0 | 0 | 0 | FALSE | Summer | Summer | 16 | On Peak | 0 | 0.17792 | 377.2549 | 0 | 0 | 0 | 0
| 08/30 17:00:00 | 28 | 82.4 | 0 |  |  |  |  | 0 | Rated | Off | #VALUE! | 0 | 0 | 0 | 0 | 0 | FALSE | Summer | Summer | 17 | Mid Peak | 0 | 0.12829 | 382.3621 | 0 | 0 | 0 | 0
| 08/30 18:00:00 | 27 | 80.6 | 0 |  |  |  |  | 0 | Rated | Off | #VALUE! | 0 | 0 | 0 | 0 | 0 | FALSE | Summer | Summer | 18 | Mid Peak | 0 | 0.12829 | 385.4571 | 0 | 0 | 0 | 0
| 08/30 19:00:00 | 24.5 | 76.1 | 0 |  |  |  |  | 0 | Rated | Off | #VALUE! | 0 | 0 | 0 | 0 | 0 | FALSE | Summer | Summer | 19 | Off Peak | 0 | 0.099922 | 385.391 | 0 | 0 | 0 | 0
| 08/30 20:00:00 | 23 | 73.4 | 0 |  |  |  |  | 0 | Rated | Off | #VALUE! | 0 | 0 | 0 | 0 | 0 | FALSE | Summer | Summer | 20 | Off Peak | 0 | 0.099922 | 384.5247 | 0 | 0 | 0 | 0
| 08/30 21:00:00 | 22 | 71.6 | 0 |  |  |  |  | 0 | Rated | Off | #VALUE! | 0 | 0 | 0 | 0 | 0 | FALSE | Summer | Summer | 21 | Off Peak | 0 | 0.099922 | 371.3968 | 0 | 0 | 0 | 0
| 08/30 22:00:00 | 21 | 69.8 | 0 |  |  |  |  | 0 | Rated | Off | #VALUE! | 0 | 0 | 0 | 0 | 0 | FALSE | Summer | Summer | 22 | Off Peak | 0 | 0.099922 | 344.4657 | 0 | 0 | 0 | 0
| 08/30 23:00:00 | 21 | 69.8 | 0 |  |  |  |  | 0 | Rated | Off | #VALUE! | 0 | 0 | 0 | 0 | 0 | FALSE | Summer | Summer | 23 | Off Peak | 0 | 0.099922 | 313.2934 | 0 | 0 | 0 | 0
| 08/30 24:00:00 | 20 | 68 | 0 |  |  |  |  | 0 | Rated | Off | #VALUE! | 0 | 0 | 0 | 0 | 0 | FALSE | Summer | Summer | 24 | Off Peak | 0 | 0.099922 | 286.6083 | 0 | 0 | 0 | 0
| 08/31 01:00:00 | 18.3 | 64.94 | 0 |  |  |  |  | 0 | Rated | Off | #VALUE! | 0 | 0 | 0 | 0 | 0 | FALSE | Summer | Summer | 1 | Off Peak | 0 | 0.099922 | 270.8189 | 0 | 0 | 0 | 0
| 08/31 02:00:00 | 19 | 66.2 | 0 |  |  |  |  | 0 | Rated | Off | #VALUE! | 0 | 0 | 0 | 0 | 0 | FALSE | Summer | Summer | 2 | Off Peak | 0 | 0.099922 | 262.9222 | 0 | 0 | 0 | 0
| 08/31 03:00:00 | 18 | 64.4 | 0 |  |  |  |  | 0 | Rated | Off | #VALUE! | 0 | 0 | 0 | 0 | 0 | FALSE | Summer | Summer | 3 | Off Peak | 0 | 0.099922 | 261.8005 | 0 | 0 | 0 | 0
| 08/31 04:00:00 | 19 | 66.2 | 0 |  |  |  |  | 0 | Rated | Off | #VALUE! | 0 | 0 | 0 | 0 | 0 | FALSE | Summer | Summer | 4 | Off Peak | 0 | 0.099922 | 269.7463 | 0 | 0 | 0 | 0
| 08/31 05:00:00 | 18 | 64.4 | 0 |  |  |  |  | 0 | Rated | Off | #VALUE! | 0 | 0 | 0 | 0 | 0 | FALSE | Summer | Summer | 5 | Off Peak | 0 | 0.099922 | 296.5159 | 0 | 0 | 0 | 0
| 08/31 06:00:00 | 18 | 64.4 | 0 |  |  |  |  | 0 | Rated | Off | #VALUE! | 0 | 0 | 0 | 0 | 0 | FALSE | Summer | Summer | 6 | Off Peak | 0 | 0.099922 | 328.3873 | 0 | 0 | 0 | 0
| 08/31 07:00:00 | 18.4 | 65.12 | 0 |  |  |  |  | 0 | Rated | Off | #VALUE! | 0 | 0 | 0 | 0 | 0 | FALSE | Summer | Summer | 7 | Off Peak | 1 | 0.099922 | 342.543 | 0 | 0 | 0 | 0
| 08/31 08:00:00 | 20 | 68 | 0 |  |  |  |  | 0 | Rated | Off | #VALUE! | 0 | 0 | 0 | 0 | 0 | FALSE | Summer | Summer | 8 | On Peak | 1 | 0.17792 | 349.2742 | 0 | 0 | 0 | 0
| 08/31 09:00:00 | 21 | 69.8 | 0 |  |  |  |  | 0 | Rated | Off | #VALUE! | 0 | 0 | 0 | 0 | 0 | FALSE | Summer | Summer | 9 | On Peak | 1 | 0.17792 | 352.4832 | 0 | 0 | 0 | 0
| 08/31 10:00:00 | 23 | 73.4 | 0 |  |  |  |  | 0 | Rated | Off | #VALUE! | 0 | 0 | 0 | 0 | 0 | FALSE | Summer | Summer | 10 | On Peak | 0 | 0.17792 | 354.8061 | 0 | 0 | 0 | 0
| 08/31 11:00:00 | 25 | 77 | 0 |  |  |  |  | 0 | Rated | Off | #VALUE! | 0 | 0 | 0 | 0 | 0 | FALSE | Summer | Summer | 11 | On Peak | 0 | 0.17792 | 355.7959 | 0 | 0 | 0 | 0
| 08/31 12:00:00 | 27 | 80.6 | 0 |  |  |  |  | 0 | Rated | Off | #VALUE! | 0 | 0 | 0 | 0 | 0 | FALSE | Summer | Summer | 12 | On Peak | 0 | 0.17792 | 357.5105 | 0 | 0 | 0 | 0
| 08/31 13:00:00 | 28 | 82.4 | 0 |  |  |  |  | 0 | Rated | Off | #VALUE! | 0 | 0 | 0 | 0 | 0 | FALSE | Summer | Summer | 13 | On Peak | 0 | 0.17792 | 359.3071 | 0 | 0 | 0 | 0
| 08/31 14:00:00 | 29 | 84.2 | 0 |  |  |  |  | 0 | Rated | Off | #VALUE! | 0 | 0 | 0 | 0 | 0 | FALSE | Summer | Summer | 14 | On Peak | 0 | 0.17792 | 363.605 | 0 | 0 | 0 | 0
| 08/31 15:00:00 | 29 | 84.2 | 0 |  |  |  |  | 0 | Rated | Off | #VALUE! | 0 | 0 | 0 | 0 | 0 | FALSE | Summer | Summer | 15 | On Peak | 0 | 0.17792 | 369.0761 | 0 | 0 | 0 | 0
| 08/31 16:00:00 | 29 | 84.2 | 0 |  |  |  |  | 0 | Rated | Off | #VALUE! | 0 | 0 | 0 | 0 | 0 | FALSE | Summer | Summer | 16 | On Peak | 0 | 0.17792 | 377.2549 | 0 | 0 | 0 | 0
| 08/31 17:00:00 | 28 | 82.4 | 0 |  |  |  |  | 0 | Rated | Off | #VALUE! | 0 | 0 | 0 | 0 | 0 | FALSE | Summer | Summer | 17 | Mid Peak | 0 | 0.12829 | 382.3621 | 0 | 0 | 0 | 0
| 08/31 18:00:00 | 27 | 80.6 | 0 |  |  |  |  | 0 | Rated | Off | #VALUE! | 0 | 0 | 0 | 0 | 0 | FALSE | Summer | Summer | 18 | Mid Peak | 0 | 0.12829 | 385.4571 | 0 | 0 | 0 | 0
| 08/31 19:00:00 | 22.5 | 72.5 | 0 |  |  |  |  | 0 | Rated | Off | #VALUE! | 0 | 0 | 0 | 0 | 0 | FALSE | Summer | Summer | 19 | Off Peak | 0 | 0.099922 | 385.391 | 0 | 0 | 0 | 0
| 08/31 20:00:00 | 20.8 | 69.44 | 0 |  |  |  |  | 0 | Rated | Off | #VALUE! | 0 | 0 | 0 | 0 | 0 | FALSE | Summer | Summer | 20 | Off Peak | 0 | 0.099922 | 384.5247 | 0 | 0 | 0 | 0
| 08/31 21:00:00 | 19.8 | 67.64 | 0 |  |  |  |  | 0 | Rated | Off | #VALUE! | 0 | 0 | 0 | 0 | 0 | FALSE | Summer | Summer | 21 | Off Peak | 0 | 0.099922 | 371.3968 | 0 | 0 | 0 | 0
| 08/31 22:00:00 | 17.4 | 63.32 | 0 |  |  |  |  | 0 | Rated | Off | #VALUE! | 0 | 0 | 0 | 0 | 0 | FALSE | Summer | Summer | 22 | Off Peak | 0 | 0.099922 | 344.4657 | 0 | 0 | 0 | 0
| 08/31 23:00:00 | 15.4 | 59.72 | 0 |  |  | 3.1896 | 3.0006 | 0 | Rated | Off | #VALUE! | 0 | 0 | 0 | 0 | 0 | FALSE | Summer | Summer | 23 | Off Peak | 0 | 0.099922 | 313.2934 | 0 | 0 | 0 | 0
| 08/31 24:00:00 | 14.1 | 57.38 | 0 |  |  | 3.1437 | 3.1373 | 0 | Rated | Off | #VALUE! | 0 | 0 | 0 | 0 | 0 | FALSE | Summer | Summer | 24 | Off Peak | 0 | 0.099922 | 286.6083 | 0 | 0 | 0 | 0
| 09/01 01:00:00 | 12.6 | 54.68 | 0 |  |  | 3.1116 | 3.2136 | 0 | Rated | Off | #VALUE! | 0 | 0 | 0 | 0 | 0 | FALSE | Summer | Summer | 1 | Off Peak | 0 | 0.099922 | 270.8189 | 0 | 0 | 0 | 0
| 09/01 02:00:00 | 12.5 | 54.5 | 0 |  |  | 3.1116 | 3.2136 | 0 | Rated | Off | #VALUE! | 0 | 0 | 0 | 0 | 0 | FALSE | Summer | Summer | 2 | Off Peak | 0 | 0.099922 | 262.9222 | 0 | 0 | 0 | 0
| 09/01 03:00:00 | 12 | 53.6 | 0 |  |  | 3.0952 | 3.2473 | 0 | Rated | Off | #VALUE! | 0 | 0 | 0 | 0 | 0 | FALSE | Summer | Summer | 3 | Off Peak | 0 | 0.099922 | 261.8005 | 0 | 0 | 0 | 0
| 09/01 04:00:00 | 11.8 | 53.24 | 0 |  |  | 3.0784 | 3.2781 | 0 | Rated | Off | #VALUE! | 0 | 0 | 0 | 0 | 0 | FALSE | Summer | Summer | 4 | Off Peak | 0 | 0.099922 | 269.7463 | 0 | 0 | 0 | 0
| 09/01 05:00:00 | 12.8 | 55.04 | 0 |  |  | 3.1116 | 3.2136 | 0 | Rated | Off | #VALUE! | 0 | 0 | 0 | 0 | 0 | FALSE | Summer | Summer | 5 | Off Peak | 0 | 0.099922 | 296.5159 | 0 | 0 | 0 | 0
| 09/01 06:00:00 | 14.5 | 58.1 | 0 |  |  | 3.1593 | 3.0947 | 0 | Rated | Off | #VALUE! | 0 | 0 | 0 | 0 | 0 | FALSE | Summer | Summer | 6 | Off Peak | 0 | 0.099922 | 328.3873 | 0 | 0 | 0 | 0
| 09/01 07:00:00 | 12.1 | 53.78 | 0 |  |  | 3.0952 | 3.2473 | 0 | Rated | Off | #VALUE! | 0 | 0 | 0 | 0 | 0 | FALSE | Summer | Summer | 7 | Off Peak | 1 | 0.099922 | 342.543 | 0 | 0 | 0 | 0
| 09/01 08:00:00 | 16 | 60.8 | 0 |  |  |  |  | 0 | Rated | Off | #VALUE! | 0 | 0 | 0 | 0 | 0 | FALSE | Summer | Summer | 8 | On Peak | 1 | 0.17792 | 349.2742 | 0 | 0 | 0 | 0
| 09/01 09:00:00 | 19 | 66.2 | 0 |  |  |  |  | 0 | Rated | Off | #VALUE! | 0 | 0 | 0 | 0 | 0 | FALSE | Summer | Summer | 9 | On Peak | 1 | 0.17792 | 352.4832 | 0 | 0 | 0 | 0
| 09/01 10:00:00 | 19 | 66.2 | 0 |  |  |  |  | 0 | Rated | Off | #VALUE! | 0 | 0 | 0 | 0 | 0 | FALSE | Summer | Summer | 10 | On Peak | 0 | 0.17792 | 354.8061 | 0 | 0 | 0 | 0
| 09/01 11:00:00 | 20 | 68 | 0 |  |  |  |  | 0 | Rated | Off | #VALUE! | 0 | 0 | 0 | 0 | 0 | FALSE | Summer | Summer | 11 | On Peak | 0 | 0.17792 | 355.7959 | 0 | 0 | 0 | 0
| 09/01 12:00:00 | 21 | 69.8 | 0 |  |  |  |  | 0 | Rated | Off | #VALUE! | 0 | 0 | 0 | 0 | 0 | FALSE | Summer | Summer | 12 | On Peak | 0 | 0.17792 | 357.5105 | 0 | 0 | 0 | 0
| 09/01 13:00:00 | 20.1 | 68.18 | 0 |  |  |  |  | 0 | Rated | Off | #VALUE! | 0 | 0 | 0 | 0 | 0 | FALSE | Summer | Summer | 13 | On Peak | 0 | 0.17792 | 359.3071 | 0 | 0 | 0 | 0
| 09/01 14:00:00 | 21 | 69.8 | 0 |  |  |  |  | 0 | Rated | Off | #VALUE! | 0 | 0 | 0 | 0 | 0 | FALSE | Summer | Summer | 14 | On Peak | 0 | 0.17792 | 363.605 | 0 | 0 | 0 | 0
| 09/01 15:00:00 | 21 | 69.8 | 0 |  |  |  |  | 0 | Rated | Off | #VALUE! | 0 | 0 | 0 | 0 | 0 | FALSE | Summer | Summer | 15 | On Peak | 0 | 0.17792 | 369.0761 | 0 | 0 | 0 | 0
| 09/01 16:00:00 | 22 | 71.6 | 0 |  |  |  |  | 0 | Rated | Off | #VALUE! | 0 | 0 | 0 | 0 | 0 | FALSE | Summer | Summer | 16 | On Peak | 0 | 0.17792 | 377.2549 | 0 | 0 | 0 | 0
| 09/01 17:00:00 | 21 | 69.8 | 0 |  |  |  |  | 0 | Rated | Off | #VALUE! | 0 | 0 | 0 | 0 | 0 | FALSE | Summer | Summer | 17 | Mid Peak | 0 | 0.12829 | 382.3621 | 0 | 0 | 0 | 0
| 09/01 18:00:00 | 20 | 68 | 0 |  |  |  |  | 0 | Rated | Off | #VALUE! | 0 | 0 | 0 | 0 | 0 | FALSE | Summer | Summer | 18 | Mid Peak | 0 | 0.12829 | 385.4571 | 0 | 0 | 0 | 0
| 09/01 19:00:00 | 18.2 | 64.76 | 0 |  |  |  |  | 0 | Rated | Off | #VALUE! | 0 | 0 | 0 | 0 | 0 | FALSE | Summer | Summer | 19 | Off Peak | 0 | 0.099922 | 385.391 | 0 | 0 | 0 | 0
| 09/01 20:00:00 | 16 | 60.8 | 0 |  |  |  |  | 0 | Rated | Off | #VALUE! | 0 | 0 | 0 | 0 | 0 | FALSE | Summer | Summer | 20 | Off Peak | 0 | 0.099922 | 384.5247 | 0 | 0 | 0 | 0
| 09/01 21:00:00 | 15 | 59 | 0 |  |  | 3.1746 | 3.0491 | 0 | Rated | Off | #VALUE! | 0 | 0 | 0 | 0 | 0 | FALSE | Summer | Summer | 21 | Off Peak | 0 | 0.099922 | 371.3968 | 0 | 0 | 0 | 0
| 09/01 22:00:00 | 14 | 57.2 | 0 |  |  | 3.1437 | 3.1373 | 0 | Rated | Off | #VALUE! | 0 | 0 | 0 | 0 | 0 | FALSE | Summer | Summer | 22 | Off Peak | 0 | 0.099922 | 344.4657 | 0 | 0 | 0 | 0
| 09/01 23:00:00 | 13 | 55.4 | 0 |  |  | 3.1116 | 3.2136 | 0 | Rated | Off | #VALUE! | 0 | 0 | 0 | 0 | 0 | FALSE | Summer | Summer | 23 | Off Peak | 0 | 0.099922 | 313.2934 | 0 | 0 | 0 | 0
| 09/01 24:00:00 | 13 | 55.4 | 0 |  |  | 3.1116 | 3.2136 | 0 | Rated | Off | #VALUE! | 0 | 0 | 0 | 0 | 0 | FALSE | Summer | Summer | 24 | Off Peak | 0 | 0.099922 | 286.6083 | 0 | 0 | 0 | 0
| 09/02 01:00:00 | 12.9 | 55.22 | 0 |  |  | 3.1116 | 3.2136 | 0 | Rated | Off | #VALUE! | 0 | 0 | 0 | 0 | 0 | FALSE | Summer | Summer | 1 | Off Peak | 0 | 0.099922 | 270.8189 | 0 | 0 | 0 | 0
| 09/02 02:00:00 | 13 | 55.4 | 0 |  |  | 3.1116 | 3.2136 | 0 | Rated | Off | #VALUE! | 0 | 0 | 0 | 0 | 0 | FALSE | Summer | Summer | 2 | Off Peak | 0 | 0.099922 | 262.9222 | 0 | 0 | 0 | 0
| 09/02 03:00:00 | 12 | 53.6 | 0 |  |  | 3.0952 | 3.2473 | 0 | Rated | Off | #VALUE! | 0 | 0 | 0 | 0 | 0 | FALSE | Summer | Summer | 3 | Off Peak | 0 | 0.099922 | 261.8005 | 0 | 0 | 0 | 0
| 09/02 04:00:00 | 12 | 53.6 | 0 |  |  | 3.0952 | 3.2473 | 0 | Rated | Off | #VALUE! | 0 | 0 | 0 | 0 | 0 | FALSE | Summer | Summer | 4 | Off Peak | 0 | 0.099922 | 269.7463 | 0 | 0 | 0 | 0
| 09/02 05:00:00 | 12 | 53.6 | 0 |  |  | 3.0952 | 3.2473 | 0 | Rated | Off | #VALUE! | 0 | 0 | 0 | 0 | 0 | FALSE | Summer | Summer | 5 | Off Peak | 0 | 0.099922 | 296.5159 | 0 | 0 | 0 | 0
| 09/02 06:00:00 | 12 | 53.6 | 0 |  |  | 3.0952 | 3.2473 | 0 | Rated | Off | #VALUE! | 0 | 0 | 0 | 0 | 0 | FALSE | Summer | Summer | 6 | Off Peak | 0 | 0.099922 | 328.3873 | 0 | 0 | 0 | 0
| 09/02 07:00:00 | 13.2 | 55.76 | 0 |  |  | 3.1278 | 3.1769 | 0 | Rated | Off | #VALUE! | 0 | 0 | 0 | 0 | 0 | FALSE | Summer | Summer | 7 | Off Peak | 1 | 0.099922 | 342.543 | 0 | 0 | 0 | 0
| 09/02 08:00:00 | 17 | 62.6 | 0 |  |  |  |  | 0 | Rated | Off | #VALUE! | 0 | 0 | 0 | 0 | 0 | FALSE | Summer | Summer | 8 | On Peak | 1 | 0.17792 | 349.2742 | 0 | 0 | 0 | 0
| 09/02 09:00:00 | 19 | 66.2 | 0 |  |  |  |  | 0 | Rated | Off | #VALUE! | 0 | 0 | 0 | 0 | 0 | FALSE | Summer | Summer | 9 | On Peak | 1 | 0.17792 | 352.4832 | 0 | 0 | 0 | 0
| 09/02 10:00:00 | 20 | 68 | 0 |  |  |  |  | 0 | Rated | Off | #VALUE! | 0 | 0 | 0 | 0 | 0 | FALSE | Summer | Summer | 10 | On Peak | 0 | 0.17792 | 354.8061 | 0 | 0 | 0 | 0
| 09/02 11:00:00 | 21 | 69.8 | 0 |  |  |  |  | 0 | Rated | Off | #VALUE! | 0 | 0 | 0 | 0 | 0 | FALSE | Summer | Summer | 11 | On Peak | 0 | 0.17792 | 355.7959 | 0 | 0 | 0 | 0
| 09/02 12:00:00 | 22 | 71.6 | 0 |  |  |  |  | 0 | Rated | Off | #VALUE! | 0 | 0 | 0 | 0 | 0 | FALSE | Summer | Summer | 12 | On Peak | 0 | 0.17792 | 357.5105 | 0 | 0 | 0 | 0
| 09/02 13:00:00 | 21.8 | 71.24 | 0 |  |  |  |  | 0 | Rated | Off | #VALUE! | 0 | 0 | 0 | 0 | 0 | FALSE | Summer | Summer | 13 | On Peak | 0 | 0.17792 | 359.3071 | 0 | 0 | 0 | 0
| 09/02 14:00:00 | 22 | 71.6 | 0 |  |  |  |  | 0 | Rated | Off | #VALUE! | 0 | 0 | 0 | 0 | 0 | FALSE | Summer | Summer | 14 | On Peak | 0 | 0.17792 | 363.605 | 0 | 0 | 0 | 0
| 09/02 15:00:00 | 23 | 73.4 | 0 |  |  |  |  | 0 | Rated | Off | #VALUE! | 0 | 0 | 0 | 0 | 0 | FALSE | Summer | Summer | 15 | On Peak | 0 | 0.17792 | 369.0761 | 0 | 0 | 0 | 0
| 09/02 16:00:00 | 23 | 73.4 | 0 |  |  |  |  | 0 | Rated | Off | #VALUE! | 0 | 0 | 0 | 0 | 0 | FALSE | Summer | Summer | 16 | On Peak | 0 | 0.17792 | 377.2549 | 0 | 0 | 0 | 0
| 09/02 17:00:00 | 23 | 73.4 | 0 |  |  |  |  | 0 | Rated | Off | #VALUE! | 0 | 0 | 0 | 0 | 0 | FALSE | Summer | Summer | 17 | Mid Peak | 0 | 0.12829 | 382.3621 | 0 | 0 | 0 | 0
| 09/02 18:00:00 | 22 | 71.6 | 0 |  |  |  |  | 0 | Rated | Off | #VALUE! | 0 | 0 | 0 | 0 | 0 | FALSE | Summer | Summer | 18 | Mid Peak | 0 | 0.12829 | 385.4571 | 0 | 0 | 0 | 0
| 09/02 19:00:00 | 20.2 | 68.36 | 0 |  |  |  |  | 0 | Rated | Off | #VALUE! | 0 | 0 | 0 | 0 | 0 | FALSE | Summer | Summer | 19 | Off Peak | 0 | 0.099922 | 385.391 | 0 | 0 | 0 | 0
| 09/02 20:00:00 | 19 | 66.2 | 0 |  |  |  |  | 0 | Rated | Off | #VALUE! | 0 | 0 | 0 | 0 | 0 | FALSE | Summer | Summer | 20 | Off Peak | 0 | 0.099922 | 384.5247 | 0 | 0 | 0 | 0
| 09/02 21:00:00 | 18 | 64.4 | 0 |  |  |  |  | 0 | Rated | Off | #VALUE! | 0 | 0 | 0 | 0 | 0 | FALSE | Summer | Summer | 21 | Off Peak | 0 | 0.099922 | 371.3968 | 0 | 0 | 0 | 0
| 09/02 22:00:00 | 16 | 60.8 | 0 |  |  |  |  | 0 | Rated | Off | #VALUE! | 0 | 0 | 0 | 0 | 0 | FALSE | Summer | Summer | 22 | Off Peak | 0 | 0.099922 | 344.4657 | 0 | 0 | 0 | 0
| 09/02 23:00:00 | 15 | 59 | 0 |  |  | 3.1746 | 3.0491 | 0 | Rated | Off | #VALUE! | 0 | 0 | 0 | 0 | 0 | FALSE | Summer | Summer | 23 | Off Peak | 0 | 0.099922 | 313.2934 | 0 | 0 | 0 | 0
| 09/02 24:00:00 | 15 | 59 | 0 |  |  | 3.1746 | 3.0491 | 0 | Rated | Off | #VALUE! | 0 | 0 | 0 | 0 | 0 | FALSE | Summer | Summer | 24 | Off Peak | 0 | 0.099922 | 286.6083 | 0 | 0 | 0 | 0
| 09/03 01:00:00 | 15.3 | 59.54 | 0 |  |  | 3.1896 | 3.0006 | 0 | Rated | Off | #VALUE! | 0 | 0 | 0 | 0 | 0 | TRUE | Summer | Summer | 1 | Off Peak | 0 | 0.099922 | 270.8189 | 0 | 0 | 0 | 0
| 09/03 02:00:00 | 14 | 57.2 | 0 |  |  | 3.1437 | 3.1373 | 0 | Rated | Off | #VALUE! | 0 | 0 | 0 | 0 | 0 | TRUE | Summer | Summer | 2 | Off Peak | 0 | 0.099922 | 262.9222 | 0 | 0 | 0 | 0
| 09/03 03:00:00 | 14 | 57.2 | 0 |  |  | 3.1437 | 3.1373 | 0 | Rated | Off | #VALUE! | 0 | 0 | 0 | 0 | 0 | TRUE | Summer | Summer | 3 | Off Peak | 0 | 0.099922 | 261.8005 | 0 | 0 | 0 | 0
| 09/03 04:00:00 | 14 | 57.2 | 0 |  |  | 3.1437 | 3.1373 | 0 | Rated | Off | #VALUE! | 0 | 0 | 0 | 0 | 0 | TRUE | Summer | Summer | 4 | Off Peak | 0 | 0.099922 | 269.7463 | 0 | 0 | 0 | 0
| 09/03 05:00:00 | 14 | 57.2 | 0 |  |  | 3.1437 | 3.1373 | 0 | Rated | Off | #VALUE! | 0 | 0 | 0 | 0 | 0 | TRUE | Summer | Summer | 5 | Off Peak | 0 | 0.099922 | 296.5159 | 0 | 0 | 0 | 0
| 09/03 06:00:00 | 14 | 57.2 | 0 |  |  | 3.1437 | 3.1373 | 0 | Rated | Off | #VALUE! | 0 | 0 | 0 | 0 | 0 | TRUE | Summer | Summer | 6 | Off Peak | 0 | 0.099922 | 328.3873 | 0 | 0 | 0 | 0
| 09/03 07:00:00 | 14.6 | 58.28 | 0 |  |  | 3.1593 | 3.0947 | 0 | Rated | Off | #VALUE! | 0 | 0 | 0 | 0 | 0 | TRUE | Summer | Summer | 7 | Off Peak | 0 | 0.099922 | 342.543 | 0 | 0 | 0 | 0
| 09/03 08:00:00 | 18 | 64.4 | 0 |  |  |  |  | 0 | Rated | Off | #VALUE! | 0 | 0 | 0 | 0 | 0 | TRUE | Summer | Summer | 8 | Off Peak | 0 | 0.099922 | 349.2742 | 0 | 0 | 0 | 0
| 09/03 09:00:00 | 20 | 68 | 0 |  |  |  |  | 0 | Rated | Off | #VALUE! | 0 | 0 | 0 | 0 | 0 | TRUE | Summer | Summer | 9 | Off Peak | 0 | 0.099922 | 352.4832 | 0 | 0 | 0 | 0
| 09/03 10:00:00 | 21 | 69.8 | 0 |  |  |  |  | 0 | Rated | Off | #VALUE! | 0 | 0 | 0 | 0 | 0 | TRUE | Summer | Summer | 10 | Off Peak | 0 | 0.099922 | 354.8061 | 0 | 0 | 0 | 0
| 09/03 11:00:00 | 22 | 71.6 | 0 |  |  |  |  | 0 | Rated | Off | #VALUE! | 0 | 0 | 0 | 0 | 0 | TRUE | Summer | Summer | 11 | Off Peak | 0 | 0.099922 | 355.7959 | 0 | 0 | 0 | 0
| 09/03 12:00:00 | 23 | 73.4 | 0 |  |  |  |  | 0 | Rated | Off | #VALUE! | 0 | 0 | 0 | 0 | 0 | TRUE | Summer | Summer | 12 | Off Peak | 0 | 0.099922 | 357.5105 | 0 | 0 | 0 | 0
| 09/03 13:00:00 | 23.1 | 73.58 | 0 |  |  |  |  | 0 | Rated | Off | #VALUE! | 0 | 0 | 0 | 0 | 0 | TRUE | Summer | Summer | 13 | Off Peak | 0 | 0.099922 | 359.3071 | 0 | 0 | 0 | 0
| 09/03 14:00:00 | 23 | 73.4 | 0 |  |  |  |  | 0 | Rated | Off | #VALUE! | 0 | 0 | 0 | 0 | 0 | TRUE | Summer | Summer | 14 | Off Peak | 0 | 0.099922 | 363.605 | 0 | 0 | 0 | 0
| 09/03 15:00:00 | 24 | 75.2 | 0 |  |  |  |  | 0 | Rated | Off | #VALUE! | 0 | 0 | 0 | 0 | 0 | TRUE | Summer | Summer | 15 | Off Peak | 0 | 0.099922 | 369.0761 | 0 | 0 | 0 | 0
| 09/03 16:00:00 | 24 | 75.2 | 0 |  |  |  |  | 0 | Rated | Off | #VALUE! | 0 | 0 | 0 | 0 | 0 | TRUE | Summer | Summer | 16 | Off Peak | 0 | 0.099922 | 377.2549 | 0 | 0 | 0 | 0
| 09/03 17:00:00 | 24 | 75.2 | 0 |  |  |  |  | 0 | Rated | Off | #VALUE! | 0 | 0 | 0 | 0 | 0 | TRUE | Summer | Summer | 17 | Off Peak | 0 | 0.099922 | 382.3621 | 0 | 0 | 0 | 0
| 09/03 18:00:00 | 23 | 73.4 | 0 |  |  |  |  | 0 | Rated | Off | #VALUE! | 0 | 0 | 0 | 0 | 0 | TRUE | Summer | Summer | 18 | Off Peak | 0 | 0.099922 | 385.4571 | 0 | 0 | 0 | 0
| 09/03 19:00:00 | 20.9 | 69.62 | 0 |  |  |  |  | 0 | Rated | Off | #VALUE! | 0 | 0 | 0 | 0 | 0 | TRUE | Summer | Summer | 19 | Off Peak | 0 | 0.099922 | 385.391 | 0 | 0 | 0 | 0
| 09/03 20:00:00 | 19 | 66.2 | 0 |  |  |  |  | 0 | Rated | Off | #VALUE! | 0 | 0 | 0 | 0 | 0 | TRUE | Summer | Summer | 20 | Off Peak | 0 | 0.099922 | 384.5247 | 0 | 0 | 0 | 0
| 09/03 21:00:00 | 18 | 64.4 | 0 |  |  |  |  | 0 | Rated | Off | #VALUE! | 0 | 0 | 0 | 0 | 0 | TRUE | Summer | Summer | 21 | Off Peak | 0 | 0.099922 | 371.3968 | 0 | 0 | 0 | 0
| 09/03 22:00:00 | 17 | 62.6 | 0 |  |  |  |  | 0 | Rated | Off | #VALUE! | 0 | 0 | 0 | 0 | 0 | TRUE | Summer | Summer | 22 | Off Peak | 0 | 0.099922 | 344.4657 | 0 | 0 | 0 | 0
| 09/03 23:00:00 | 16 | 60.8 | 0 |  |  |  |  | 0 | Rated | Off | #VALUE! | 0 | 0 | 0 | 0 | 0 | TRUE | Summer | Summer | 23 | Off Peak | 0 | 0.099922 | 313.2934 | 0 | 0 | 0 | 0
| 09/03 24:00:00 | 16 | 60.8 | 0 |  |  |  |  | 0 | Rated | Off | #VALUE! | 0 | 0 | 0 | 0 | 0 | TRUE | Summer | Summer | 24 | Off Peak | 0 | 0.099922 | 286.6083 | 0 | 0 | 0 | 0
| 09/04 01:00:00 | 16 | 60.8 | 0 |  |  |  |  | 0 | Rated | Off | #VALUE! | 0 | 0 | 0 | 0 | 0 | TRUE | Summer | Summer | 1 | Off Peak | 0 | 0.099922 | 270.8189 | 0 | 0 | 0 | 0
| 09/04 02:00:00 | 16 | 60.8 | 0 |  |  |  |  | 0 | Rated | Off | #VALUE! | 0 | 0 | 0 | 0 | 0 | TRUE | Summer | Summer | 2 | Off Peak | 0 | 0.099922 | 262.9222 | 0 | 0 | 0 | 0
| 09/04 03:00:00 | 17 | 62.6 | 0 |  |  |  |  | 0 | Rated | Off | #VALUE! | 0 | 0 | 0 | 0 | 0 | TRUE | Summer | Summer | 3 | Off Peak | 0 | 0.099922 | 261.8005 | 0 | 0 | 0 | 0
| 09/04 04:00:00 | 15 | 59 | 0 |  |  | 3.1746 | 3.0491 | 0 | Rated | Off | #VALUE! | 0 | 0 | 0 | 0 | 0 | TRUE | Summer | Summer | 4 | Off Peak | 0 | 0.099922 | 269.7463 | 0 | 0 | 0 | 0
| 09/04 05:00:00 | 14 | 57.2 | 0 |  |  | 3.1437 | 3.1373 | 0 | Rated | Off | #VALUE! | 0 | 0 | 0 | 0 | 0 | TRUE | Summer | Summer | 5 | Off Peak | 0 | 0.099922 | 296.5159 | 0 | 0 | 0 | 0
| 09/04 06:00:00 | 14 | 57.2 | 0 |  |  | 3.1437 | 3.1373 | 0 | Rated | Off | #VALUE! | 0 | 0 | 0 | 0 | 0 | TRUE | Summer | Summer | 6 | Off Peak | 0 | 0.099922 | 328.3873 | 0 | 0 | 0 | 0
| 09/04 07:00:00 | 15 | 59 | 0 |  |  | 3.1746 | 3.0491 | 0 | Rated | Off | #VALUE! | 0 | 0 | 0 | 0 | 0 | TRUE | Summer | Summer | 7 | Off Peak | 0 | 0.099922 | 342.543 | 0 | 0 | 0 | 0
| 09/04 08:00:00 | 18 | 64.4 | 0 |  |  |  |  | 0 | Rated | Off | #VALUE! | 0 | 0 | 0 | 0 | 0 | TRUE | Summer | Summer | 8 | Off Peak | 0 | 0.099922 | 349.2742 | 0 | 0 | 0 | 0
| 09/04 09:00:00 | 20 | 68 | 0 |  |  |  |  | 0 | Rated | Off | #VALUE! | 0 | 0 | 0 | 0 | 0 | TRUE | Summer | Summer | 9 | Off Peak | 0 | 0.099922 | 352.4832 | 0 | 0 | 0 | 0
| 09/04 10:00:00 | 22 | 71.6 | 0 |  |  |  |  | 0 | Rated | Off | #VALUE! | 0 | 0 | 0 | 0 | 0 | TRUE | Summer | Summer | 10 | Off Peak | 0 | 0.099922 | 354.8061 | 0 | 0 | 0 | 0
| 09/04 11:00:00 | 23 | 73.4 | 0 |  |  |  |  | 0 | Rated | Off | #VALUE! | 0 | 0 | 0 | 0 | 0 | TRUE | Summer | Summer | 11 | Off Peak | 0 | 0.099922 | 355.7959 | 0 | 0 | 0 | 0
| 09/04 12:00:00 | 24 | 75.2 | 0 |  |  |  |  | 0 | Rated | Off | #VALUE! | 0 | 0 | 0 | 0 | 0 | TRUE | Summer | Summer | 12 | Off Peak | 0 | 0.099922 | 357.5105 | 0 | 0 | 0 | 0
| 09/04 13:00:00 | 23.6 | 74.48 | 0 |  |  |  |  | 0 | Rated | Off | #VALUE! | 0 | 0 | 0 | 0 | 0 | TRUE | Summer | Summer | 13 | Off Peak | 0 | 0.099922 | 359.3071 | 0 | 0 | 0 | 0
| 09/04 14:00:00 | 24 | 75.2 | 0 |  |  |  |  | 0 | Rated | Off | #VALUE! | 0 | 0 | 0 | 0 | 0 | TRUE | Summer | Summer | 14 | Off Peak | 0 | 0.099922 | 363.605 | 0 | 0 | 0 | 0
| 09/04 15:00:00 | 24 | 75.2 | 0 |  |  |  |  | 0 | Rated | Off | #VALUE! | 0 | 0 | 0 | 0 | 0 | TRUE | Summer | Summer | 15 | Off Peak | 0 | 0.099922 | 369.0761 | 0 | 0 | 0 | 0
| 09/04 16:00:00 | 24 | 75.2 | 0 |  |  |  |  | 0 | Rated | Off | #VALUE! | 0 | 0 | 0 | 0 | 0 | TRUE | Summer | Summer | 16 | Off Peak | 0 | 0.099922 | 377.2549 | 0 | 0 | 0 | 0
| 09/04 17:00:00 | 24 | 75.2 | 0 |  |  |  |  | 0 | Rated | Off | #VALUE! | 0 | 0 | 0 | 0 | 0 | TRUE | Summer | Summer | 17 | Off Peak | 0 | 0.099922 | 382.3621 | 0 | 0 | 0 | 0
| 09/04 18:00:00 | 23 | 73.4 | 0 |  |  |  |  | 0 | Rated | Off | #VALUE! | 0 | 0 | 0 | 0 | 0 | TRUE | Summer | Summer | 18 | Off Peak | 0 | 0.099922 | 385.4571 | 0 | 0 | 0 | 0
| 09/04 19:00:00 | 21 | 69.8 | 0 |  |  |  |  | 0 | Rated | Off | #VALUE! | 0 | 0 | 0 | 0 | 0 | TRUE | Summer | Summer | 19 | Off Peak | 0 | 0.099922 | 385.391 | 0 | 0 | 0 | 0
| 09/04 20:00:00 | 21 | 69.8 | 0 |  |  |  |  | 0 | Rated | Off | #VALUE! | 0 | 0 | 0 | 0 | 0 | TRUE | Summer | Summer | 20 | Off Peak | 0 | 0.099922 | 384.5247 | 0 | 0 | 0 | 0
| 09/04 21:00:00 | 19 | 66.2 | 0 |  |  |  |  | 0 | Rated | Off | #VALUE! | 0 | 0 | 0 | 0 | 0 | TRUE | Summer | Summer | 21 | Off Peak | 0 | 0.099922 | 371.3968 | 0 | 0 | 0 | 0
| 09/04 22:00:00 | 18 | 64.4 | 0 |  |  |  |  | 0 | Rated | Off | #VALUE! | 0 | 0 | 0 | 0 | 0 | TRUE | Summer | Summer | 22 | Off Peak | 0 | 0.099922 | 344.4657 | 0 | 0 | 0 | 0
| 09/04 23:00:00 | 18 | 64.4 | 0 |  |  |  |  | 0 | Rated | Off | #VALUE! | 0 | 0 | 0 | 0 | 0 | TRUE | Summer | Summer | 23 | Off Peak | 0 | 0.099922 | 313.2934 | 0 | 0 | 0 | 0
| 09/04 24:00:00 | 18 | 64.4 | 0 |  |  |  |  | 0 | Rated | Off | #VALUE! | 0 | 0 | 0 | 0 | 0 | TRUE | Summer | Summer | 24 | Off Peak | 0 | 0.099922 | 286.6083 | 0 | 0 | 0 | 0
| 09/05 01:00:00 | 16.5 | 61.7 | 0 |  |  |  |  | 0 | Rated | Off | #VALUE! | 0 | 0 | 0 | 0 | 0 | FALSE | Summer | Summer | 1 | Off Peak | 0 | 0.099922 | 270.8189 | 0 | 0 | 0 | 0
| 09/05 02:00:00 | 16 | 60.8 | 0 |  |  |  |  | 0 | Rated | Off | #VALUE! | 0 | 0 | 0 | 0 | 0 | FALSE | Summer | Summer | 2 | Off Peak | 0 | 0.099922 | 262.9222 | 0 | 0 | 0 | 0
| 09/05 03:00:00 | 15 | 59 | 0 |  |  | 3.1746 | 3.0491 | 0 | Rated | Off | #VALUE! | 0 | 0 | 0 | 0 | 0 | FALSE | Summer | Summer | 3 | Off Peak | 0 | 0.099922 | 261.8005 | 0 | 0 | 0 | 0
| 09/05 04:00:00 | 16 | 60.8 | 0 |  |  |  |  | 0 | Rated | Off | #VALUE! | 0 | 0 | 0 | 0 | 0 | FALSE | Summer | Summer | 4 | Off Peak | 0 | 0.099922 | 269.7463 | 0 | 0 | 0 | 0
| 09/05 05:00:00 | 16 | 60.8 | 0 |  |  |  |  | 0 | Rated | Off | #VALUE! | 0 | 0 | 0 | 0 | 0 | FALSE | Summer | Summer | 5 | Off Peak | 0 | 0.099922 | 296.5159 | 0 | 0 | 0 | 0
| 09/05 06:00:00 | 15 | 59 | 0 |  |  | 3.1746 | 3.0491 | 0 | Rated | Off | #VALUE! | 0 | 0 | 0 | 0 | 0 | FALSE | Summer | Summer | 6 | Off Peak | 0 | 0.099922 | 328.3873 | 0 | 0 | 0 | 0
| 09/05 07:00:00 | 15.8 | 60.44 | 0 |  |  | 3.1896 | 3.0006 | 0 | Rated | Off | #VALUE! | 0 | 0 | 0 | 0 | 0 | FALSE | Summer | Summer | 7 | Off Peak | 1 | 0.099922 | 342.543 | 0 | 0 | 0 | 0
| 09/05 08:00:00 | 17 | 62.6 | 0 |  |  |  |  | 0 | Rated | Off | #VALUE! | 0 | 0 | 0 | 0 | 0 | FALSE | Summer | Summer | 8 | On Peak | 1 | 0.17792 | 349.2742 | 0 | 0 | 0 | 0
| 09/05 09:00:00 | 20 | 68 | 0 |  |  |  |  | 0 | Rated | Off | #VALUE! | 0 | 0 | 0 | 0 | 0 | FALSE | Summer | Summer | 9 | On Peak | 1 | 0.17792 | 352.4832 | 0 | 0 | 0 | 0
| 09/05 10:00:00 | 21 | 69.8 | 0 |  |  |  |  | 0 | Rated | Off | #VALUE! | 0 | 0 | 0 | 0 | 0 | FALSE | Summer | Summer | 10 | On Peak | 0 | 0.17792 | 354.8061 | 0 | 0 | 0 | 0
| 09/05 11:00:00 | 23 | 73.4 | 0 |  |  |  |  | 0 | Rated | Off | #VALUE! | 0 | 0 | 0 | 0 | 0 | FALSE | Summer | Summer | 11 | On Peak | 0 | 0.17792 | 355.7959 | 0 | 0 | 0 | 0
| 09/05 12:00:00 | 24 | 75.2 | 0 |  |  |  |  | 0 | Rated | Off | #VALUE! | 0 | 0 | 0 | 0 | 0 | FALSE | Summer | Summer | 12 | On Peak | 0 | 0.17792 | 357.5105 | 0 | 0 | 0 | 0
| 09/05 13:00:00 | 23.7 | 74.66 | 0 |  |  |  |  | 0 | Rated | Off | #VALUE! | 0 | 0 | 0 | 0 | 0 | FALSE | Summer | Summer | 13 | On Peak | 0 | 0.17792 | 359.3071 | 0 | 0 | 0 | 0
| 09/05 14:00:00 | 24 | 75.2 | 0 |  |  |  |  | 0 | Rated | Off | #VALUE! | 0 | 0 | 0 | 0 | 0 | FALSE | Summer | Summer | 14 | On Peak | 0 | 0.17792 | 363.605 | 0 | 0 | 0 | 0
| 09/05 15:00:00 | 24 | 75.2 | 0 |  |  |  |  | 0 | Rated | Off | #VALUE! | 0 | 0 | 0 | 0 | 0 | FALSE | Summer | Summer | 15 | On Peak | 0 | 0.17792 | 369.0761 | 0 | 0 | 0 | 0
| 09/05 16:00:00 | 24 | 75.2 | 0 |  |  |  |  | 0 | Rated | Off | #VALUE! | 0 | 0 | 0 | 0 | 0 | FALSE | Summer | Summer | 16 | On Peak | 0 | 0.17792 | 377.2549 | 0 | 0 | 0 | 0
| 09/05 17:00:00 | 24 | 75.2 | 0 |  |  |  |  | 0 | Rated | Off | #VALUE! | 0 | 0 | 0 | 0 | 0 | FALSE | Summer | Summer | 17 | Mid Peak | 0 | 0.12829 | 382.3621 | 0 | 0 | 0 | 0
| 09/05 18:00:00 | 23 | 73.4 | 0 |  |  |  |  | 0 | Rated | Off | #VALUE! | 0 | 0 | 0 | 0 | 0 | FALSE | Summer | Summer | 18 | Mid Peak | 0 | 0.12829 | 385.4571 | 0 | 0 | 0 | 0
| 09/05 19:00:00 | 20.8 | 69.44 | 0 |  |  |  |  | 0 | Rated | Off | #VALUE! | 0 | 0 | 0 | 0 | 0 | FALSE | Summer | Summer | 19 | Off Peak | 0 | 0.099922 | 385.391 | 0 | 0 | 0 | 0
| 09/05 20:00:00 | 19 | 66.2 | 0 |  |  |  |  | 0 | Rated | Off | #VALUE! | 0 | 0 | 0 | 0 | 0 | FALSE | Summer | Summer | 20 | Off Peak | 0 | 0.099922 | 384.5247 | 0 | 0 | 0 | 0
| 09/05 21:00:00 | 18 | 64.4 | 0 |  |  |  |  | 0 | Rated | Off | #VALUE! | 0 | 0 | 0 | 0 | 0 | FALSE | Summer | Summer | 21 | Off Peak | 0 | 0.099922 | 371.3968 | 0 | 0 | 0 | 0
| 09/05 22:00:00 | 17 | 62.6 | 0 |  |  |  |  | 0 | Rated | Off | #VALUE! | 0 | 0 | 0 | 0 | 0 | FALSE | Summer | Summer | 22 | Off Peak | 0 | 0.099922 | 344.4657 | 0 | 0 | 0 | 0
| 09/05 23:00:00 | 16 | 60.8 | 0 |  |  |  |  | 0 | Rated | Off | #VALUE! | 0 | 0 | 0 | 0 | 0 | FALSE | Summer | Summer | 23 | Off Peak | 0 | 0.099922 | 313.2934 | 0 | 0 | 0 | 0
| 09/05 24:00:00 | 15 | 59 | 0 |  |  | 3.1746 | 3.0491 | 0 | Rated | Off | #VALUE! | 0 | 0 | 0 | 0 | 0 | FALSE | Summer | Summer | 24 | Off Peak | 0 | 0.099922 | 286.6083 | 0 | 0 | 0 | 0
| 09/06 01:00:00 | 14.6 | 58.28 | 0 |  |  | 3.1593 | 3.0947 | 0 | Rated | Off | #VALUE! | 0 | 0 | 0 | 0 | 0 | FALSE | Summer | Summer | 1 | Off Peak | 0 | 0.099922 | 270.8189 | 0 | 0 | 0 | 0
| 09/06 02:00:00 | 15 | 59 | 0 |  |  | 3.1746 | 3.0491 | 0 | Rated | Off | #VALUE! | 0 | 0 | 0 | 0 | 0 | FALSE | Summer | Summer | 2 | Off Peak | 0 | 0.099922 | 262.9222 | 0 | 0 | 0 | 0
| 09/06 03:00:00 | 14 | 57.2 | 0 |  |  | 3.1437 | 3.1373 | 0 | Rated | Off | #VALUE! | 0 | 0 | 0 | 0 | 0 | FALSE | Summer | Summer | 3 | Off Peak | 0 | 0.099922 | 261.8005 | 0 | 0 | 0 | 0
| 09/06 04:00:00 | 13 | 55.4 | 0 |  |  | 3.1116 | 3.2136 | 0 | Rated | Off | #VALUE! | 0 | 0 | 0 | 0 | 0 | FALSE | Summer | Summer | 4 | Off Peak | 0 | 0.099922 | 269.7463 | 0 | 0 | 0 | 0
| 09/06 05:00:00 | 14 | 57.2 | 0 |  |  | 3.1437 | 3.1373 | 0 | Rated | Off | #VALUE! | 0 | 0 | 0 | 0 | 0 | FALSE | Summer | Summer | 5 | Off Peak | 0 | 0.099922 | 296.5159 | 0 | 0 | 0 | 0
| 09/06 06:00:00 | 14 | 57.2 | 0 |  |  | 3.1437 | 3.1373 | 0 | Rated | Off | #VALUE! | 0 | 0 | 0 | 0 | 0 | FALSE | Summer | Summer | 6 | Off Peak | 0 | 0.099922 | 328.3873 | 0 | 0 | 0 | 0
| 09/06 07:00:00 | 15.2 | 59.36 | 0 |  |  | 3.1746 | 3.0491 | 0 | Rated | Off | #VALUE! | 0 | 0 | 0 | 0 | 0 | FALSE | Summer | Summer | 7 | Off Peak | 1 | 0.099922 | 342.543 | 0 | 0 | 0 | 0
| 09/06 08:00:00 | 17 | 62.6 | 0 |  |  |  |  | 0 | Rated | Off | #VALUE! | 0 | 0 | 0 | 0 | 0 | FALSE | Summer | Summer | 8 | On Peak | 1 | 0.17792 | 349.2742 | 0 | 0 | 0 | 0
| 09/06 09:00:00 | 21 | 69.8 | 0 |  |  |  |  | 0 | Rated | Off | #VALUE! | 0 | 0 | 0 | 0 | 0 | FALSE | Summer | Summer | 9 | On Peak | 1 | 0.17792 | 352.4832 | 0 | 0 | 0 | 0
| 09/06 10:00:00 | 22 | 71.6 | 0 |  |  |  |  | 0 | Rated | Off | #VALUE! | 0 | 0 | 0 | 0 | 0 | FALSE | Summer | Summer | 10 | On Peak | 0 | 0.17792 | 354.8061 | 0 | 0 | 0 | 0
| 09/06 11:00:00 | 23 | 73.4 | 0 |  |  |  |  | 0 | Rated | Off | #VALUE! | 0 | 0 | 0 | 0 | 0 | FALSE | Summer | Summer | 11 | On Peak | 0 | 0.17792 | 355.7959 | 0 | 0 | 0 | 0
| 09/06 12:00:00 | 24 | 75.2 | 0 |  |  |  |  | 0 | Rated | Off | #VALUE! | 0 | 0 | 0 | 0 | 0 | FALSE | Summer | Summer | 12 | On Peak | 0 | 0.17792 | 357.5105 | 0 | 0 | 0 | 0
| 09/06 13:00:00 | 24.9 | 76.82 | 0 |  |  |  |  | 0 | Rated | Off | #VALUE! | 0 | 0 | 0 | 0 | 0 | FALSE | Summer | Summer | 13 | On Peak | 0 | 0.17792 | 359.3071 | 0 | 0 | 0 | 0
| 09/06 14:00:00 | 25 | 77 | 0 |  |  |  |  | 0 | Rated | Off | #VALUE! | 0 | 0 | 0 | 0 | 0 | FALSE | Summer | Summer | 14 | On Peak | 0 | 0.17792 | 363.605 | 0 | 0 | 0 | 0
| 09/06 15:00:00 | 25 | 77 | 0 |  |  |  |  | 0 | Rated | Off | #VALUE! | 0 | 0 | 0 | 0 | 0 | FALSE | Summer | Summer | 15 | On Peak | 0 | 0.17792 | 369.0761 | 0 | 0 | 0 | 0
| 09/06 16:00:00 | 26 | 78.8 | 0 |  |  |  |  | 0 | Rated | Off | #VALUE! | 0 | 0 | 0 | 0 | 0 | FALSE | Summer | Summer | 16 | On Peak | 0 | 0.17792 | 377.2549 | 0 | 0 | 0 | 0
| 09/06 17:00:00 | 25 | 77 | 0 |  |  |  |  | 0 | Rated | Off | #VALUE! | 0 | 0 | 0 | 0 | 0 | FALSE | Summer | Summer | 17 | Mid Peak | 0 | 0.12829 | 382.3621 | 0 | 0 | 0 | 0
| 09/06 18:00:00 | 24 | 75.2 | 0 |  |  |  |  | 0 | Rated | Off | #VALUE! | 0 | 0 | 0 | 0 | 0 | FALSE | Summer | Summer | 18 | Mid Peak | 0 | 0.12829 | 385.4571 | 0 | 0 | 0 | 0
| 09/06 19:00:00 | 21.6 | 70.88 | 0 |  |  |  |  | 0 | Rated | Off | #VALUE! | 0 | 0 | 0 | 0 | 0 | FALSE | Summer | Summer | 19 | Off Peak | 0 | 0.099922 | 385.391 | 0 | 0 | 0 | 0
| 09/06 20:00:00 | 21 | 69.8 | 0 |  |  |  |  | 0 | Rated | Off | #VALUE! | 0 | 0 | 0 | 0 | 0 | FALSE | Summer | Summer | 20 | Off Peak | 0 | 0.099922 | 384.5247 | 0 | 0 | 0 | 0
| 09/06 21:00:00 | 20 | 68 | 0 |  |  |  |  | 0 | Rated | Off | #VALUE! | 0 | 0 | 0 | 0 | 0 | FALSE | Summer | Summer | 21 | Off Peak | 0 | 0.099922 | 371.3968 | 0 | 0 | 0 | 0
| 09/06 22:00:00 | 20 | 68 | 0 |  |  |  |  | 0 | Rated | Off | #VALUE! | 0 | 0 | 0 | 0 | 0 | FALSE | Summer | Summer | 22 | Off Peak | 0 | 0.099922 | 344.4657 | 0 | 0 | 0 | 0
| 09/06 23:00:00 | 20 | 68 | 0 |  |  |  |  | 0 | Rated | Off | #VALUE! | 0 | 0 | 0 | 0 | 0 | FALSE | Summer | Summer | 23 | Off Peak | 0 | 0.099922 | 313.2934 | 0 | 0 | 0 | 0
| 09/06 24:00:00 | 19 | 66.2 | 0 |  |  |  |  | 0 | Rated | Off | #VALUE! | 0 | 0 | 0 | 0 | 0 | FALSE | Summer | Summer | 24 | Off Peak | 0 | 0.099922 | 286.6083 | 0 | 0 | 0 | 0
| 09/07 01:00:00 | 19.6 | 67.28 | 0 |  |  |  |  | 0 | Rated | Off | #VALUE! | 0 | 0 | 0 | 0 | 0 | FALSE | Summer | Summer | 1 | Off Peak | 0 | 0.099922 | 270.8189 | 0 | 0 | 0 | 0
| 09/07 02:00:00 | 19 | 66.2 | 0 |  |  |  |  | 0 | Rated | Off | #VALUE! | 0 | 0 | 0 | 0 | 0 | FALSE | Summer | Summer | 2 | Off Peak | 0 | 0.099922 | 262.9222 | 0 | 0 | 0 | 0
| 09/07 03:00:00 | 19 | 66.2 | 0 |  |  |  |  | 0 | Rated | Off | #VALUE! | 0 | 0 | 0 | 0 | 0 | FALSE | Summer | Summer | 3 | Off Peak | 0 | 0.099922 | 261.8005 | 0 | 0 | 0 | 0
| 09/07 04:00:00 | 19 | 66.2 | 0 |  |  |  |  | 0 | Rated | Off | #VALUE! | 0 | 0 | 0 | 0 | 0 | FALSE | Summer | Summer | 4 | Off Peak | 0 | 0.099922 | 269.7463 | 0 | 0 | 0 | 0
| 09/07 05:00:00 | 19 | 66.2 | 0 |  |  |  |  | 0 | Rated | Off | #VALUE! | 0 | 0 | 0 | 0 | 0 | FALSE | Summer | Summer | 5 | Off Peak | 0 | 0.099922 | 296.5159 | 0 | 0 | 0 | 0
| 09/07 06:00:00 | 18 | 64.4 | 0.013696 |  |  |  |  | 821.7715 | Rated | Heat Pump | #VALUE! | 0.013696 | 0 | 913.0795 | 0 | 0.0064201 | FALSE | Summer | Summer | 6 | Off Peak | 0 | 0.099922 | 328.3873 | 2.1083 | 0 | 0.011575 | 0.011575
| 09/07 07:00:00 | 18.3 | 64.94 | 0 |  |  |  |  | 0 | Rated | Off | #VALUE! | 0 | 0 | 0 | 0 | 0 | FALSE | Summer | Summer | 7 | Off Peak | 1 | 0.099922 | 342.543 | 0 | 0 | 0 | 0
| 09/07 08:00:00 | 19 | 66.2 | 0 |  |  |  |  | 0 | Rated | Off | #VALUE! | 0 | 0 | 0 | 0 | 0 | FALSE | Summer | Summer | 8 | On Peak | 1 | 0.17792 | 349.2742 | 0 | 0 | 0 | 0
| 09/07 09:00:00 | 21 | 69.8 | 0 |  |  |  |  | 0 | Rated | Off | #VALUE! | 0 | 0 | 0 | 0 | 0 | FALSE | Summer | Summer | 9 | On Peak | 1 | 0.17792 | 352.4832 | 0 | 0 | 0 | 0
| 09/07 10:00:00 | 21 | 69.8 | 0 |  |  |  |  | 0 | Rated | Off | #VALUE! | 0 | 0 | 0 | 0 | 0 | FALSE | Summer | Summer | 10 | On Peak | 0 | 0.17792 | 354.8061 | 0 | 0 | 0 | 0
| 09/07 11:00:00 | 23 | 73.4 | 0 |  |  |  |  | 0 | Rated | Off | #VALUE! | 0 | 0 | 0 | 0 | 0 | FALSE | Summer | Summer | 11 | On Peak | 0 | 0.17792 | 355.7959 | 0 | 0 | 0 | 0
| 09/07 12:00:00 | 24 | 75.2 | 0 |  |  |  |  | 0 | Rated | Off | #VALUE! | 0 | 0 | 0 | 0 | 0 | FALSE | Summer | Summer | 12 | On Peak | 0 | 0.17792 | 357.5105 | 0 | 0 | 0 | 0
| 09/07 13:00:00 | 23.3 | 73.94 | 0 |  |  |  |  | 0 | Rated | Off | #VALUE! | 0 | 0 | 0 | 0 | 0 | FALSE | Summer | Summer | 13 | On Peak | 0 | 0.17792 | 359.3071 | 0 | 0 | 0 | 0
| 09/07 14:00:00 | 23 | 73.4 | 0 |  |  |  |  | 0 | Rated | Off | #VALUE! | 0 | 0 | 0 | 0 | 0 | FALSE | Summer | Summer | 14 | On Peak | 0 | 0.17792 | 363.605 | 0 | 0 | 0 | 0
| 09/07 15:00:00 | 23 | 73.4 | 0 |  |  |  |  | 0 | Rated | Off | #VALUE! | 0 | 0 | 0 | 0 | 0 | FALSE | Summer | Summer | 15 | On Peak | 0 | 0.17792 | 369.0761 | 0 | 0 | 0 | 0
| 09/07 16:00:00 | 21 | 69.8 | 0 |  |  |  |  | 0 | Rated | Off | #VALUE! | 0 | 0 | 0 | 0 | 0 | FALSE | Summer | Summer | 16 | On Peak | 0 | 0.17792 | 377.2549 | 0 | 0 | 0 | 0
| 09/07 17:00:00 | 22 | 71.6 | 0 |  |  |  |  | 0 | Rated | Off | #VALUE! | 0 | 0 | 0 | 0 | 0 | FALSE | Summer | Summer | 17 | Mid Peak | 0 | 0.12829 | 382.3621 | 0 | 0 | 0 | 0
| 09/07 18:00:00 | 22 | 71.6 | 0 |  |  |  |  | 0 | Rated | Off | #VALUE! | 0 | 0 | 0 | 0 | 0 | FALSE | Summer | Summer | 18 | Mid Peak | 0 | 0.12829 | 385.4571 | 0 | 0 | 0 | 0
| 09/07 19:00:00 | 20.5 | 68.9 | 0 |  |  |  |  | 0 | Rated | Off | #VALUE! | 0 | 0 | 0 | 0 | 0 | FALSE | Summer | Summer | 19 | Off Peak | 0 | 0.099922 | 385.391 | 0 | 0 | 0 | 0
| 09/07 20:00:00 | 20 | 68 | 0 |  |  |  |  | 0 | Rated | Off | #VALUE! | 0 | 0 | 0 | 0 | 0 | FALSE | Summer | Summer | 20 | Off Peak | 0 | 0.099922 | 384.5247 | 0 | 0 | 0 | 0
| 09/07 21:00:00 | 21 | 69.8 | 0 |  |  |  |  | 0 | Rated | Off | #VALUE! | 0 | 0 | 0 | 0 | 0 | FALSE | Summer | Summer | 21 | Off Peak | 0 | 0.099922 | 371.3968 | 0 | 0 | 0 | 0
| 09/07 22:00:00 | 20 | 68 | 0 |  |  |  |  | 0 | Rated | Off | #VALUE! | 0 | 0 | 0 | 0 | 0 | FALSE | Summer | Summer | 22 | Off Peak | 0 | 0.099922 | 344.4657 | 0 | 0 | 0 | 0
| 09/07 23:00:00 | 19 | 66.2 | 0 |  |  |  |  | 0 | Rated | Off | #VALUE! | 0 | 0 | 0 | 0 | 0 | FALSE | Summer | Summer | 23 | Off Peak | 0 | 0.099922 | 313.2934 | 0 | 0 | 0 | 0
| 09/07 24:00:00 | 19 | 66.2 | 0 |  |  |  |  | 0 | Rated | Off | #VALUE! | 0 | 0 | 0 | 0 | 0 | FALSE | Summer | Summer | 24 | Off Peak | 0 | 0.099922 | 286.6083 | 0 | 0 | 0 | 0
| 09/08 01:00:00 | 19.5 | 67.1 | 0 |  |  |  |  | 0 | Rated | Off | #VALUE! | 0 | 0 | 0 | 0 | 0 | FALSE | Summer | Summer | 1 | Off Peak | 0 | 0.099922 | 270.8189 | 0 | 0 | 0 | 0
| 09/08 02:00:00 | 19 | 66.2 | 0 |  |  |  |  | 0 | Rated | Off | #VALUE! | 0 | 0 | 0 | 0 | 0 | FALSE | Summer | Summer | 2 | Off Peak | 0 | 0.099922 | 262.9222 | 0 | 0 | 0 | 0
| 09/08 03:00:00 | 19 | 66.2 | 0 |  |  |  |  | 0 | Rated | Off | #VALUE! | 0 | 0 | 0 | 0 | 0 | FALSE | Summer | Summer | 3 | Off Peak | 0 | 0.099922 | 261.8005 | 0 | 0 | 0 | 0
| 09/08 04:00:00 | 20 | 68 | 0 |  |  |  |  | 0 | Rated | Off | #VALUE! | 0 | 0 | 0 | 0 | 0 | FALSE | Summer | Summer | 4 | Off Peak | 0 | 0.099922 | 269.7463 | 0 | 0 | 0 | 0
| 09/08 05:00:00 | 20 | 68 | 0 |  |  |  |  | 0 | Rated | Off | #VALUE! | 0 | 0 | 0 | 0 | 0 | FALSE | Summer | Summer | 5 | Off Peak | 0 | 0.099922 | 296.5159 | 0 | 0 | 0 | 0
| 09/08 06:00:00 | 20 | 68 | 0 |  |  |  |  | 0 | Rated | Off | #VALUE! | 0 | 0 | 0 | 0 | 0 | FALSE | Summer | Summer | 6 | Off Peak | 0 | 0.099922 | 328.3873 | 0 | 0 | 0 | 0
| 09/08 07:00:00 | 19.8 | 67.64 | 0 |  |  |  |  | 0 | Rated | Off | #VALUE! | 0 | 0 | 0 | 0 | 0 | FALSE | Summer | Summer | 7 | Off Peak | 1 | 0.099922 | 342.543 | 0 | 0 | 0 | 0
| 09/08 08:00:00 | 20 | 68 | 0 |  |  |  |  | 0 | Rated | Off | #VALUE! | 0 | 0 | 0 | 0 | 0 | FALSE | Summer | Summer | 8 | On Peak | 1 | 0.17792 | 349.2742 | 0 | 0 | 0 | 0
| 09/08 09:00:00 | 20 | 68 | 0 |  |  |  |  | 0 | Rated | Off | #VALUE! | 0 | 0 | 0 | 0 | 0 | FALSE | Summer | Summer | 9 | On Peak | 1 | 0.17792 | 352.4832 | 0 | 0 | 0 | 0
| 09/08 10:00:00 | 21 | 69.8 | 0 |  |  |  |  | 0 | Rated | Off | #VALUE! | 0 | 0 | 0 | 0 | 0 | FALSE | Summer | Summer | 10 | On Peak | 0 | 0.17792 | 354.8061 | 0 | 0 | 0 | 0
| 09/08 11:00:00 | 21 | 69.8 | 0 |  |  |  |  | 0 | Rated | Off | #VALUE! | 0 | 0 | 0 | 0 | 0 | FALSE | Summer | Summer | 11 | On Peak | 0 | 0.17792 | 355.7959 | 0 | 0 | 0 | 0
| 09/08 12:00:00 | 22 | 71.6 | 0 |  |  |  |  | 0 | Rated | Off | #VALUE! | 0 | 0 | 0 | 0 | 0 | FALSE | Summer | Summer | 12 | On Peak | 0 | 0.17792 | 357.5105 | 0 | 0 | 0 | 0
| 09/08 13:00:00 | 21.9 | 71.42 | 0 |  |  |  |  | 0 | Rated | Off | #VALUE! | 0 | 0 | 0 | 0 | 0 | FALSE | Summer | Summer | 13 | On Peak | 0 | 0.17792 | 359.3071 | 0 | 0 | 0 | 0
| 09/08 14:00:00 | 22 | 71.6 | 0 |  |  |  |  | 0 | Rated | Off | #VALUE! | 0 | 0 | 0 | 0 | 0 | FALSE | Summer | Summer | 14 | On Peak | 0 | 0.17792 | 363.605 | 0 | 0 | 0 | 0
| 09/08 15:00:00 | 23 | 73.4 | 0 |  |  |  |  | 0 | Rated | Off | #VALUE! | 0 | 0 | 0 | 0 | 0 | FALSE | Summer | Summer | 15 | On Peak | 0 | 0.17792 | 369.0761 | 0 | 0 | 0 | 0
| 09/08 16:00:00 | 24 | 75.2 | 0 |  |  |  |  | 0 | Rated | Off | #VALUE! | 0 | 0 | 0 | 0 | 0 | FALSE | Summer | Summer | 16 | On Peak | 0 | 0.17792 | 377.2549 | 0 | 0 | 0 | 0
| 09/08 17:00:00 | 24 | 75.2 | 0 |  |  |  |  | 0 | Rated | Off | #VALUE! | 0 | 0 | 0 | 0 | 0 | FALSE | Summer | Summer | 17 | Mid Peak | 0 | 0.12829 | 382.3621 | 0 | 0 | 0 | 0
| 09/08 18:00:00 | 22 | 71.6 | 0 |  |  |  |  | 0 | Rated | Off | #VALUE! | 0 | 0 | 0 | 0 | 0 | FALSE | Summer | Summer | 18 | Mid Peak | 0 | 0.12829 | 385.4571 | 0 | 0 | 0 | 0
| 09/08 19:00:00 | 20.3 | 68.54 | 0 |  |  |  |  | 0 | Rated | Off | #VALUE! | 0 | 0 | 0 | 0 | 0 | FALSE | Summer | Summer | 19 | Off Peak | 0 | 0.099922 | 385.391 | 0 | 0 | 0 | 0
| 09/08 20:00:00 | 20 | 68 | 0 |  |  |  |  | 0 | Rated | Off | #VALUE! | 0 | 0 | 0 | 0 | 0 | FALSE | Summer | Summer | 20 | Off Peak | 0 | 0.099922 | 384.5247 | 0 | 0 | 0 | 0
| 09/08 21:00:00 | 19 | 66.2 | 0 |  |  |  |  | 0 | Rated | Off | #VALUE! | 0 | 0 | 0 | 0 | 0 | FALSE | Summer | Summer | 21 | Off Peak | 0 | 0.099922 | 371.3968 | 0 | 0 | 0 | 0
| 09/08 22:00:00 | 19 | 66.2 | 0 |  |  |  |  | 0 | Rated | Off | #VALUE! | 0 | 0 | 0 | 0 | 0 | FALSE | Summer | Summer | 22 | Off Peak | 0 | 0.099922 | 344.4657 | 0 | 0 | 0 | 0
| 09/08 23:00:00 | 19 | 66.2 | 0 |  |  |  |  | 0 | Rated | Off | #VALUE! | 0 | 0 | 0 | 0 | 0 | FALSE | Summer | Summer | 23 | Off Peak | 0 | 0.099922 | 313.2934 | 0 | 0 | 0 | 0
| 09/08 24:00:00 | 18 | 64.4 | 0 |  |  |  |  | 0 | Rated | Off | #VALUE! | 0 | 0 | 0 | 0 | 0 | FALSE | Summer | Summer | 24 | Off Peak | 0 | 0.099922 | 286.6083 | 0 | 0 | 0 | 0
| 09/09 01:00:00 | 18.2 | 64.76 | 0 |  |  |  |  | 0 | Rated | Off | #VALUE! | 0 | 0 | 0 | 0 | 0 | FALSE | Summer | Summer | 1 | Off Peak | 0 | 0.099922 | 270.8189 | 0 | 0 | 0 | 0
| 09/09 02:00:00 | 18 | 64.4 | 0 |  |  |  |  | 0 | Rated | Off | #VALUE! | 0 | 0 | 0 | 0 | 0 | FALSE | Summer | Summer | 2 | Off Peak | 0 | 0.099922 | 262.9222 | 0 | 0 | 0 | 0
| 09/09 03:00:00 | 19 | 66.2 | 0 |  |  |  |  | 0 | Rated | Off | #VALUE! | 0 | 0 | 0 | 0 | 0 | FALSE | Summer | Summer | 3 | Off Peak | 0 | 0.099922 | 261.8005 | 0 | 0 | 0 | 0
| 09/09 04:00:00 | 19 | 66.2 | 0 |  |  |  |  | 0 | Rated | Off | #VALUE! | 0 | 0 | 0 | 0 | 0 | FALSE | Summer | Summer | 4 | Off Peak | 0 | 0.099922 | 269.7463 | 0 | 0 | 0 | 0
| 09/09 05:00:00 | 19 | 66.2 | 0 |  |  |  |  | 0 | Rated | Off | #VALUE! | 0 | 0 | 0 | 0 | 0 | FALSE | Summer | Summer | 5 | Off Peak | 0 | 0.099922 | 296.5159 | 0 | 0 | 0 | 0
| 09/09 06:00:00 | 18 | 64.4 | 0 |  |  |  |  | 0 | Rated | Off | #VALUE! | 0 | 0 | 0 | 0 | 0 | FALSE | Summer | Summer | 6 | Off Peak | 0 | 0.099922 | 328.3873 | 0 | 0 | 0 | 0
| 09/09 07:00:00 | 18.6 | 65.48 | 0 |  |  |  |  | 0 | Rated | Off | #VALUE! | 0 | 0 | 0 | 0 | 0 | FALSE | Summer | Summer | 7 | Off Peak | 1 | 0.099922 | 342.543 | 0 | 0 | 0 | 0
| 09/09 08:00:00 | 21 | 69.8 | 0 |  |  |  |  | 0 | Rated | Off | #VALUE! | 0 | 0 | 0 | 0 | 0 | FALSE | Summer | Summer | 8 | On Peak | 1 | 0.17792 | 349.2742 | 0 | 0 | 0 | 0
| 09/09 09:00:00 | 21 | 69.8 | 0 |  |  |  |  | 0 | Rated | Off | #VALUE! | 0 | 0 | 0 | 0 | 0 | FALSE | Summer | Summer | 9 | On Peak | 1 | 0.17792 | 352.4832 | 0 | 0 | 0 | 0
| 09/09 10:00:00 | 22 | 71.6 | 0 |  |  |  |  | 0 | Rated | Off | #VALUE! | 0 | 0 | 0 | 0 | 0 | FALSE | Summer | Summer | 10 | On Peak | 0 | 0.17792 | 354.8061 | 0 | 0 | 0 | 0
| 09/09 11:00:00 | 24 | 75.2 | 0 |  |  |  |  | 0 | Rated | Off | #VALUE! | 0 | 0 | 0 | 0 | 0 | FALSE | Summer | Summer | 11 | On Peak | 0 | 0.17792 | 355.7959 | 0 | 0 | 0 | 0
| 09/09 12:00:00 | 24 | 75.2 | 0 |  |  |  |  | 0 | Rated | Off | #VALUE! | 0 | 0 | 0 | 0 | 0 | FALSE | Summer | Summer | 12 | On Peak | 0 | 0.17792 | 357.5105 | 0 | 0 | 0 | 0
| 09/09 13:00:00 | 24.7 | 76.46 | 0 |  |  |  |  | 0 | Rated | Off | #VALUE! | 0 | 0 | 0 | 0 | 0 | FALSE | Summer | Summer | 13 | On Peak | 0 | 0.17792 | 359.3071 | 0 | 0 | 0 | 0
| 09/09 14:00:00 | 24 | 75.2 | 0 |  |  |  |  | 0 | Rated | Off | #VALUE! | 0 | 0 | 0 | 0 | 0 | FALSE | Summer | Summer | 14 | On Peak | 0 | 0.17792 | 363.605 | 0 | 0 | 0 | 0
| 09/09 15:00:00 | 24 | 75.2 | 0 |  |  |  |  | 0 | Rated | Off | #VALUE! | 0 | 0 | 0 | 0 | 0 | FALSE | Summer | Summer | 15 | On Peak | 0 | 0.17792 | 369.0761 | 0 | 0 | 0 | 0
| 09/09 16:00:00 | 25 | 77 | 0 |  |  |  |  | 0 | Rated | Off | #VALUE! | 0 | 0 | 0 | 0 | 0 | FALSE | Summer | Summer | 16 | On Peak | 0 | 0.17792 | 377.2549 | 0 | 0 | 0 | 0
| 09/09 17:00:00 | 25 | 77 | 0 |  |  |  |  | 0 | Rated | Off | #VALUE! | 0 | 0 | 0 | 0 | 0 | FALSE | Summer | Summer | 17 | Mid Peak | 0 | 0.12829 | 382.3621 | 0 | 0 | 0 | 0
| 09/09 18:00:00 | 23 | 73.4 | 0 |  |  |  |  | 0 | Rated | Off | #VALUE! | 0 | 0 | 0 | 0 | 0 | FALSE | Summer | Summer | 18 | Mid Peak | 0 | 0.12829 | 385.4571 | 0 | 0 | 0 | 0
| 09/09 19:00:00 | 20.4 | 68.72 | 0 |  |  |  |  | 0 | Rated | Off | #VALUE! | 0 | 0 | 0 | 0 | 0 | FALSE | Summer | Summer | 19 | Off Peak | 0 | 0.099922 | 385.391 | 0 | 0 | 0 | 0
| 09/09 20:00:00 | 20 | 68 | 0 |  |  |  |  | 0 | Rated | Off | #VALUE! | 0 | 0 | 0 | 0 | 0 | FALSE | Summer | Summer | 20 | Off Peak | 0 | 0.099922 | 384.5247 | 0 | 0 | 0 | 0
| 09/09 21:00:00 | 19 | 66.2 | 0 |  |  |  |  | 0 | Rated | Off | #VALUE! | 0 | 0 | 0 | 0 | 0 | FALSE | Summer | Summer | 21 | Off Peak | 0 | 0.099922 | 371.3968 | 0 | 0 | 0 | 0
| 09/09 22:00:00 | 18 | 64.4 | 0 |  |  |  |  | 0 | Rated | Off | #VALUE! | 0 | 0 | 0 | 0 | 0 | FALSE | Summer | Summer | 22 | Off Peak | 0 | 0.099922 | 344.4657 | 0 | 0 | 0 | 0
| 09/09 23:00:00 | 20 | 68 | 0 |  |  |  |  | 0 | Rated | Off | #VALUE! | 0 | 0 | 0 | 0 | 0 | FALSE | Summer | Summer | 23 | Off Peak | 0 | 0.099922 | 313.2934 | 0 | 0 | 0 | 0
| 09/09 24:00:00 | 19 | 66.2 | 0 |  |  |  |  | 0 | Rated | Off | #VALUE! | 0 | 0 | 0 | 0 | 0 | FALSE | Summer | Summer | 24 | Off Peak | 0 | 0.099922 | 286.6083 | 0 | 0 | 0 | 0
| 09/10 01:00:00 | 18.1 | 64.58 | 0 |  |  |  |  | 0 | Rated | Off | #VALUE! | 0 | 0 | 0 | 0 | 0 | TRUE | Summer | Summer | 1 | Off Peak | 0 | 0.099922 | 270.8189 | 0 | 0 | 0 | 0
| 09/10 02:00:00 | 18 | 64.4 | 0 |  |  |  |  | 0 | Rated | Off | #VALUE! | 0 | 0 | 0 | 0 | 0 | TRUE | Summer | Summer | 2 | Off Peak | 0 | 0.099922 | 262.9222 | 0 | 0 | 0 | 0
| 09/10 03:00:00 | 17 | 62.6 | 0.0095591 |  |  |  |  | 573.5463 | Rated | Heat Pump | #VALUE! | 0.0095591 | 0 | 637.2737 | 0 | 0.0044808 | TRUE | Summer | Summer | 3 | Off Peak | 0 | 0.099922 | 261.8005 | 1.1731 | 0 | 0.0080786 | 0.0080786
| 09/10 04:00:00 | 18 | 64.4 | 0.017162 |  |  |  |  | 1029.7498 | Rated | Heat Pump | #VALUE! | 0.017162 | 0 | 1144.1665 | 0 | 0.0080449 | TRUE | Summer | Summer | 4 | Off Peak | 0 | 0.099922 | 269.7463 | 2.1701 | 0 | 0.014504 | 0.014504
| 09/10 05:00:00 | 18 | 64.4 | 0.033003 |  |  |  |  | 1980.2045 | Rated | Heat Pump | #VALUE! | 0.033003 | 0 | 2200.2272 | 0 | 0.01547 | TRUE | Summer | Summer | 5 | Off Peak | 0 | 0.099922 | 296.5159 | 4.5872 | 0 | 0.027892 | 0.027892
| 09/10 06:00:00 | 18 | 64.4 | 0.035312 |  |  |  |  | 2118.7271 | Rated | Heat Pump | #VALUE! | 0.035312 | 0 | 2354.1412 | 0 | 0.016553 | TRUE | Summer | Summer | 6 | Off Peak | 0 | 0.099922 | 328.3873 | 5.4356 | 0 | 0.029843 | 0.029843
| 09/10 07:00:00 | 18.4 | 65.12 | 0 |  |  |  |  | 0 | Rated | Off | #VALUE! | 0 | 0 | 0 | 0 | 0 | TRUE | Summer | Summer | 7 | Off Peak | 0 | 0.099922 | 342.543 | 0 | 0 | 0 | 0
| 09/10 08:00:00 | 20 | 68 | 0 |  |  |  |  | 0 | Rated | Off | #VALUE! | 0 | 0 | 0 | 0 | 0 | TRUE | Summer | Summer | 8 | Off Peak | 0 | 0.099922 | 349.2742 | 0 | 0 | 0 | 0
| 09/10 09:00:00 | 22 | 71.6 | 0 |  |  |  |  | 0 | Rated | Off | #VALUE! | 0 | 0 | 0 | 0 | 0 | TRUE | Summer | Summer | 9 | Off Peak | 0 | 0.099922 | 352.4832 | 0 | 0 | 0 | 0
| 09/10 10:00:00 | 23 | 73.4 | 0 |  |  |  |  | 0 | Rated | Off | #VALUE! | 0 | 0 | 0 | 0 | 0 | TRUE | Summer | Summer | 10 | Off Peak | 0 | 0.099922 | 354.8061 | 0 | 0 | 0 | 0
| 09/10 11:00:00 | 23 | 73.4 | 0 |  |  |  |  | 0 | Rated | Off | #VALUE! | 0 | 0 | 0 | 0 | 0 | TRUE | Summer | Summer | 11 | Off Peak | 0 | 0.099922 | 355.7959 | 0 | 0 | 0 | 0
| 09/10 12:00:00 | 23 | 73.4 | 0 |  |  |  |  | 0 | Rated | Off | #VALUE! | 0 | 0 | 0 | 0 | 0 | TRUE | Summer | Summer | 12 | Off Peak | 0 | 0.099922 | 357.5105 | 0 | 0 | 0 | 0
| 09/10 13:00:00 | 25.8 | 78.44 | 0 |  |  |  |  | 0 | Rated | Off | #VALUE! | 0 | 0 | 0 | 0 | 0 | TRUE | Summer | Summer | 13 | Off Peak | 0 | 0.099922 | 359.3071 | 0 | 0 | 0 | 0
| 09/10 14:00:00 | 25 | 77 | 0 |  |  |  |  | 0 | Rated | Off | #VALUE! | 0 | 0 | 0 | 0 | 0 | TRUE | Summer | Summer | 14 | Off Peak | 0 | 0.099922 | 363.605 | 0 | 0 | 0 | 0
| 09/10 15:00:00 | 25 | 77 | 0 |  |  |  |  | 0 | Rated | Off | #VALUE! | 0 | 0 | 0 | 0 | 0 | TRUE | Summer | Summer | 15 | Off Peak | 0 | 0.099922 | 369.0761 | 0 | 0 | 0 | 0
| 09/10 16:00:00 | 25 | 77 | 0 |  |  |  |  | 0 | Rated | Off | #VALUE! | 0 | 0 | 0 | 0 | 0 | TRUE | Summer | Summer | 16 | Off Peak | 0 | 0.099922 | 377.2549 | 0 | 0 | 0 | 0
| 09/10 17:00:00 | 25 | 77 | 0 |  |  |  |  | 0 | Rated | Off | #VALUE! | 0 | 0 | 0 | 0 | 0 | TRUE | Summer | Summer | 17 | Off Peak | 0 | 0.099922 | 382.3621 | 0 | 0 | 0 | 0
| 09/10 18:00:00 | 24 | 75.2 | 0 |  |  |  |  | 0 | Rated | Off | #VALUE! | 0 | 0 | 0 | 0 | 0 | TRUE | Summer | Summer | 18 | Off Peak | 0 | 0.099922 | 385.4571 | 0 | 0 | 0 | 0
| 09/10 19:00:00 | 22.3 | 72.14 | 0 |  |  |  |  | 0 | Rated | Off | #VALUE! | 0 | 0 | 0 | 0 | 0 | TRUE | Summer | Summer | 19 | Off Peak | 0 | 0.099922 | 385.391 | 0 | 0 | 0 | 0
| 09/10 20:00:00 | 21 | 69.8 | 0 |  |  |  |  | 0 | Rated | Off | #VALUE! | 0 | 0 | 0 | 0 | 0 | TRUE | Summer | Summer | 20 | Off Peak | 0 | 0.099922 | 384.5247 | 0 | 0 | 0 | 0
| 09/10 21:00:00 | 19 | 66.2 | 0 |  |  |  |  | 0 | Rated | Off | #VALUE! | 0 | 0 | 0 | 0 | 0 | TRUE | Summer | Summer | 21 | Off Peak | 0 | 0.099922 | 371.3968 | 0 | 0 | 0 | 0
| 09/10 22:00:00 | 18 | 64.4 | 0 |  |  |  |  | 0 | Rated | Off | #VALUE! | 0 | 0 | 0 | 0 | 0 | TRUE | Summer | Summer | 22 | Off Peak | 0 | 0.099922 | 344.4657 | 0 | 0 | 0 | 0
| 09/10 23:00:00 | 17 | 62.6 | 0 |  |  |  |  | 0 | Rated | Off | #VALUE! | 0 | 0 | 0 | 0 | 0 | TRUE | Summer | Summer | 23 | Off Peak | 0 | 0.099922 | 313.2934 | 0 | 0 | 0 | 0
| 09/10 24:00:00 | 17 | 62.6 | 0 |  |  |  |  | 0 | Rated | Off | #VALUE! | 0 | 0 | 0 | 0 | 0 | TRUE | Summer | Summer | 24 | Off Peak | 0 | 0.099922 | 286.6083 | 0 | 0 | 0 | 0
| 09/11 01:00:00 | 17.1 | 62.78 | 0 |  |  |  |  | 0 | Rated | Off | #VALUE! | 0 | 0 | 0 | 0 | 0 | TRUE | Summer | Summer | 1 | Off Peak | 0 | 0.099922 | 270.8189 | 0 | 0 | 0 | 0
| 09/11 02:00:00 | 17 | 62.6 | 0 |  |  |  |  | 0 | Rated | Off | #VALUE! | 0 | 0 | 0 | 0 | 0 | TRUE | Summer | Summer | 2 | Off Peak | 0 | 0.099922 | 262.9222 | 0 | 0 | 0 | 0
| 09/11 03:00:00 | 17 | 62.6 | 0 |  |  |  |  | 0 | Rated | Off | #VALUE! | 0 | 0 | 0 | 0 | 0 | TRUE | Summer | Summer | 3 | Off Peak | 0 | 0.099922 | 261.8005 | 0 | 0 | 0 | 0
| 09/11 04:00:00 | 17 | 62.6 | 0 |  |  |  |  | 0 | Rated | Off | #VALUE! | 0 | 0 | 0 | 0 | 0 | TRUE | Summer | Summer | 4 | Off Peak | 0 | 0.099922 | 269.7463 | 0 | 0 | 0 | 0
| 09/11 05:00:00 | 16 | 60.8 | 0 |  |  |  |  | 0 | Rated | Off | #VALUE! | 0 | 0 | 0 | 0 | 0 | TRUE | Summer | Summer | 5 | Off Peak | 0 | 0.099922 | 296.5159 | 0 | 0 | 0 | 0
| 09/11 06:00:00 | 16 | 60.8 | 0 |  |  |  |  | 0 | Rated | Off | #VALUE! | 0 | 0 | 0 | 0 | 0 | TRUE | Summer | Summer | 6 | Off Peak | 0 | 0.099922 | 328.3873 | 0 | 0 | 0 | 0
| 09/11 07:00:00 | 16.7 | 62.06 | 0 |  |  |  |  | 0 | Rated | Off | #VALUE! | 0 | 0 | 0 | 0 | 0 | TRUE | Summer | Summer | 7 | Off Peak | 0 | 0.099922 | 342.543 | 0 | 0 | 0 | 0
| 09/11 08:00:00 | 18 | 64.4 | 0 |  |  |  |  | 0 | Rated | Off | #VALUE! | 0 | 0 | 0 | 0 | 0 | TRUE | Summer | Summer | 8 | Off Peak | 0 | 0.099922 | 349.2742 | 0 | 0 | 0 | 0
| 09/11 09:00:00 | 20 | 68 | 0 |  |  |  |  | 0 | Rated | Off | #VALUE! | 0 | 0 | 0 | 0 | 0 | TRUE | Summer | Summer | 9 | Off Peak | 0 | 0.099922 | 352.4832 | 0 | 0 | 0 | 0
| 09/11 10:00:00 | 22 | 71.6 | 0 |  |  |  |  | 0 | Rated | Off | #VALUE! | 0 | 0 | 0 | 0 | 0 | TRUE | Summer | Summer | 10 | Off Peak | 0 | 0.099922 | 354.8061 | 0 | 0 | 0 | 0
| 09/11 11:00:00 | 22 | 71.6 | 0 |  |  |  |  | 0 | Rated | Off | #VALUE! | 0 | 0 | 0 | 0 | 0 | TRUE | Summer | Summer | 11 | Off Peak | 0 | 0.099922 | 355.7959 | 0 | 0 | 0 | 0
| 09/11 12:00:00 | 23 | 73.4 | 0 |  |  |  |  | 0 | Rated | Off | #VALUE! | 0 | 0 | 0 | 0 | 0 | TRUE | Summer | Summer | 12 | Off Peak | 0 | 0.099922 | 357.5105 | 0 | 0 | 0 | 0
| 09/11 13:00:00 | 24.1 | 75.38 | 0 |  |  |  |  | 0 | Rated | Off | #VALUE! | 0 | 0 | 0 | 0 | 0 | TRUE | Summer | Summer | 13 | Off Peak | 0 | 0.099922 | 359.3071 | 0 | 0 | 0 | 0
| 09/11 14:00:00 | 24 | 75.2 | 0 |  |  |  |  | 0 | Rated | Off | #VALUE! | 0 | 0 | 0 | 0 | 0 | TRUE | Summer | Summer | 14 | Off Peak | 0 | 0.099922 | 363.605 | 0 | 0 | 0 | 0
| 09/11 15:00:00 | 24 | 75.2 | 0 |  |  |  |  | 0 | Rated | Off | #VALUE! | 0 | 0 | 0 | 0 | 0 | TRUE | Summer | Summer | 15 | Off Peak | 0 | 0.099922 | 369.0761 | 0 | 0 | 0 | 0
| 09/11 16:00:00 | 23 | 73.4 | 0 |  |  |  |  | 0 | Rated | Off | #VALUE! | 0 | 0 | 0 | 0 | 0 | TRUE | Summer | Summer | 16 | Off Peak | 0 | 0.099922 | 377.2549 | 0 | 0 | 0 | 0
| 09/11 17:00:00 | 22 | 71.6 | 0 |  |  |  |  | 0 | Rated | Off | #VALUE! | 0 | 0 | 0 | 0 | 0 | TRUE | Summer | Summer | 17 | Off Peak | 0 | 0.099922 | 382.3621 | 0 | 0 | 0 | 0
| 09/11 18:00:00 | 20 | 68 | 0 |  |  |  |  | 0 | Rated | Off | #VALUE! | 0 | 0 | 0 | 0 | 0 | TRUE | Summer | Summer | 18 | Off Peak | 0 | 0.099922 | 385.4571 | 0 | 0 | 0 | 0
| 09/11 19:00:00 | 18.2 | 64.76 | 0 |  |  |  |  | 0 | Rated | Off | #VALUE! | 0 | 0 | 0 | 0 | 0 | TRUE | Summer | Summer | 19 | Off Peak | 0 | 0.099922 | 385.391 | 0 | 0 | 0 | 0
| 09/11 20:00:00 | 18 | 64.4 | 0 |  |  |  |  | 0 | Rated | Off | #VALUE! | 0 | 0 | 0 | 0 | 0 | TRUE | Summer | Summer | 20 | Off Peak | 0 | 0.099922 | 384.5247 | 0 | 0 | 0 | 0
| 09/11 21:00:00 | 17 | 62.6 | 0 |  |  |  |  | 0 | Rated | Off | #VALUE! | 0 | 0 | 0 | 0 | 0 | TRUE | Summer | Summer | 21 | Off Peak | 0 | 0.099922 | 371.3968 | 0 | 0 | 0 | 0
| 09/11 22:00:00 | 16 | 60.8 | 0 |  |  |  |  | 0 | Rated | Off | #VALUE! | 0 | 0 | 0 | 0 | 0 | TRUE | Summer | Summer | 22 | Off Peak | 0 | 0.099922 | 344.4657 | 0 | 0 | 0 | 0
| 09/11 23:00:00 | 16 | 60.8 | 0 |  |  |  |  | 0 | Rated | Off | #VALUE! | 0 | 0 | 0 | 0 | 0 | TRUE | Summer | Summer | 23 | Off Peak | 0 | 0.099922 | 313.2934 | 0 | 0 | 0 | 0
| 09/11 24:00:00 | 16 | 60.8 | 0 |  |  |  |  | 0 | Rated | Off | #VALUE! | 0 | 0 | 0 | 0 | 0 | TRUE | Summer | Summer | 24 | Off Peak | 0 | 0.099922 | 286.6083 | 0 | 0 | 0 | 0
| 09/12 01:00:00 | 16.8 | 62.24 | 0 |  |  |  |  | 0 | Rated | Off | #VALUE! | 0 | 0 | 0 | 0 | 0 | FALSE | Summer | Summer | 1 | Off Peak | 0 | 0.099922 | 270.8189 | 0 | 0 | 0 | 0
| 09/12 02:00:00 | 16 | 60.8 | 0 |  |  |  |  | 0 | Rated | Off | #VALUE! | 0 | 0 | 0 | 0 | 0 | FALSE | Summer | Summer | 2 | Off Peak | 0 | 0.099922 | 262.9222 | 0 | 0 | 0 | 0
| 09/12 03:00:00 | 15 | 59 | 0 |  |  | 3.1746 | 3.0491 | 0 | Rated | Off | #VALUE! | 0 | 0 | 0 | 0 | 0 | FALSE | Summer | Summer | 3 | Off Peak | 0 | 0.099922 | 261.8005 | 0 | 0 | 0 | 0
| 09/12 04:00:00 | 15 | 59 | 0 |  |  | 3.1746 | 3.0491 | 0 | Rated | Off | #VALUE! | 0 | 0 | 0 | 0 | 0 | FALSE | Summer | Summer | 4 | Off Peak | 0 | 0.099922 | 269.7463 | 0 | 0 | 0 | 0
| 09/12 05:00:00 | 14 | 57.2 | 0 |  |  | 3.1437 | 3.1373 | 0 | Rated | Off | #VALUE! | 0 | 0 | 0 | 0 | 0 | FALSE | Summer | Summer | 5 | Off Peak | 0 | 0.099922 | 296.5159 | 0 | 0 | 0 | 0
| 09/12 06:00:00 | 14 | 57.2 | 0 |  |  | 3.1437 | 3.1373 | 0 | Rated | Off | #VALUE! | 0 | 0 | 0 | 0 | 0 | FALSE | Summer | Summer | 6 | Off Peak | 0 | 0.099922 | 328.3873 | 0 | 0 | 0 | 0
| 09/12 07:00:00 | 14.6 | 58.28 | 0 |  |  | 3.1593 | 3.0947 | 0 | Rated | Off | #VALUE! | 0 | 0 | 0 | 0 | 0 | FALSE | Summer | Summer | 7 | Off Peak | 1 | 0.099922 | 342.543 | 0 | 0 | 0 | 0
| 09/12 08:00:00 | 17 | 62.6 | 0 |  |  |  |  | 0 | Rated | Off | #VALUE! | 0 | 0 | 0 | 0 | 0 | FALSE | Summer | Summer | 8 | On Peak | 1 | 0.17792 | 349.2742 | 0 | 0 | 0 | 0
| 09/12 09:00:00 | 18 | 64.4 | 0 |  |  |  |  | 0 | Rated | Off | #VALUE! | 0 | 0 | 0 | 0 | 0 | FALSE | Summer | Summer | 9 | On Peak | 1 | 0.17792 | 352.4832 | 0 | 0 | 0 | 0
| 09/12 10:00:00 | 19 | 66.2 | 0 |  |  |  |  | 0 | Rated | Off | #VALUE! | 0 | 0 | 0 | 0 | 0 | FALSE | Summer | Summer | 10 | On Peak | 0 | 0.17792 | 354.8061 | 0 | 0 | 0 | 0
| 09/12 11:00:00 | 20 | 68 | 0 |  |  |  |  | 0 | Rated | Off | #VALUE! | 0 | 0 | 0 | 0 | 0 | FALSE | Summer | Summer | 11 | On Peak | 0 | 0.17792 | 355.7959 | 0 | 0 | 0 | 0
| 09/12 12:00:00 | 21 | 69.8 | 0 |  |  |  |  | 0 | Rated | Off | #VALUE! | 0 | 0 | 0 | 0 | 0 | FALSE | Summer | Summer | 12 | On Peak | 0 | 0.17792 | 357.5105 | 0 | 0 | 0 | 0
| 09/12 13:00:00 | 21.7 | 71.06 | 0 |  |  |  |  | 0 | Rated | Off | #VALUE! | 0 | 0 | 0 | 0 | 0 | FALSE | Summer | Summer | 13 | On Peak | 0 | 0.17792 | 359.3071 | 0 | 0 | 0 | 0
| 09/12 14:00:00 | 22 | 71.6 | 0 |  |  |  |  | 0 | Rated | Off | #VALUE! | 0 | 0 | 0 | 0 | 0 | FALSE | Summer | Summer | 14 | On Peak | 0 | 0.17792 | 363.605 | 0 | 0 | 0 | 0
| 09/12 15:00:00 | 23 | 73.4 | 0 |  |  |  |  | 0 | Rated | Off | #VALUE! | 0 | 0 | 0 | 0 | 0 | FALSE | Summer | Summer | 15 | On Peak | 0 | 0.17792 | 369.0761 | 0 | 0 | 0 | 0
| 09/12 16:00:00 | 22 | 71.6 | 0 |  |  |  |  | 0 | Rated | Off | #VALUE! | 0 | 0 | 0 | 0 | 0 | FALSE | Summer | Summer | 16 | On Peak | 0 | 0.17792 | 377.2549 | 0 | 0 | 0 | 0
| 09/12 17:00:00 | 23 | 73.4 | 0 |  |  |  |  | 0 | Rated | Off | #VALUE! | 0 | 0 | 0 | 0 | 0 | FALSE | Summer | Summer | 17 | Mid Peak | 0 | 0.12829 | 382.3621 | 0 | 0 | 0 | 0
| 09/12 18:00:00 | 21 | 69.8 | 0 |  |  |  |  | 0 | Rated | Off | #VALUE! | 0 | 0 | 0 | 0 | 0 | FALSE | Summer | Summer | 18 | Mid Peak | 0 | 0.12829 | 385.4571 | 0 | 0 | 0 | 0
| 09/12 19:00:00 | 19.7 | 67.46 | 0 |  |  |  |  | 0 | Rated | Off | #VALUE! | 0 | 0 | 0 | 0 | 0 | FALSE | Summer | Summer | 19 | Off Peak | 0 | 0.099922 | 385.391 | 0 | 0 | 0 | 0
| 09/12 20:00:00 | 19 | 66.2 | 0 |  |  |  |  | 0 | Rated | Off | #VALUE! | 0 | 0 | 0 | 0 | 0 | FALSE | Summer | Summer | 20 | Off Peak | 0 | 0.099922 | 384.5247 | 0 | 0 | 0 | 0
| 09/12 21:00:00 | 18 | 64.4 | 0 |  |  |  |  | 0 | Rated | Off | #VALUE! | 0 | 0 | 0 | 0 | 0 | FALSE | Summer | Summer | 21 | Off Peak | 0 | 0.099922 | 371.3968 | 0 | 0 | 0 | 0
| 09/12 22:00:00 | 17 | 62.6 | 0 |  |  |  |  | 0 | Rated | Off | #VALUE! | 0 | 0 | 0 | 0 | 0 | FALSE | Summer | Summer | 22 | Off Peak | 0 | 0.099922 | 344.4657 | 0 | 0 | 0 | 0
| 09/12 23:00:00 | 16 | 60.8 | 0 |  |  |  |  | 0 | Rated | Off | #VALUE! | 0 | 0 | 0 | 0 | 0 | FALSE | Summer | Summer | 23 | Off Peak | 0 | 0.099922 | 313.2934 | 0 | 0 | 0 | 0
| 09/12 24:00:00 | 15 | 59 | 0 |  |  | 3.1746 | 3.0491 | 0 | Rated | Off | #VALUE! | 0 | 0 | 0 | 0 | 0 | FALSE | Summer | Summer | 24 | Off Peak | 0 | 0.099922 | 286.6083 | 0 | 0 | 0 | 0
| 09/13 01:00:00 | 13.6 | 56.48 | 0 |  |  | 3.1278 | 3.1769 | 0 | Rated | Off | #VALUE! | 0 | 0 | 0 | 0 | 0 | FALSE | Summer | Summer | 1 | Off Peak | 0 | 0.099922 | 270.8189 | 0 | 0 | 0 | 0
| 09/13 02:00:00 | 14 | 57.2 | 0 |  |  | 3.1437 | 3.1373 | 0 | Rated | Off | #VALUE! | 0 | 0 | 0 | 0 | 0 | FALSE | Summer | Summer | 2 | Off Peak | 0 | 0.099922 | 262.9222 | 0 | 0 | 0 | 0
| 09/13 03:00:00 | 13 | 55.4 | 0 |  |  | 3.1116 | 3.2136 | 0 | Rated | Off | #VALUE! | 0 | 0 | 0 | 0 | 0 | FALSE | Summer | Summer | 3 | Off Peak | 0 | 0.099922 | 261.8005 | 0 | 0 | 0 | 0
| 09/13 04:00:00 | 13 | 55.4 | 0 |  |  | 3.1116 | 3.2136 | 0 | Rated | Off | #VALUE! | 0 | 0 | 0 | 0 | 0 | FALSE | Summer | Summer | 4 | Off Peak | 0 | 0.099922 | 269.7463 | 0 | 0 | 0 | 0
| 09/13 05:00:00 | 13 | 55.4 | 0 |  |  | 3.1116 | 3.2136 | 0 | Rated | Off | #VALUE! | 0 | 0 | 0 | 0 | 0 | FALSE | Summer | Summer | 5 | Off Peak | 0 | 0.099922 | 296.5159 | 0 | 0 | 0 | 0
| 09/13 06:00:00 | 13 | 55.4 | 0 |  |  | 3.1116 | 3.2136 | 0 | Rated | Off | #VALUE! | 0 | 0 | 0 | 0 | 0 | FALSE | Summer | Summer | 6 | Off Peak | 0 | 0.099922 | 328.3873 | 0 | 0 | 0 | 0
| 09/13 07:00:00 | 14.2 | 57.56 | 0 |  |  | 3.1593 | 3.0947 | 0 | Rated | Off | #VALUE! | 0 | 0 | 0 | 0 | 0 | FALSE | Summer | Summer | 7 | Off Peak | 1 | 0.099922 | 342.543 | 0 | 0 | 0 | 0
| 09/13 08:00:00 | 17 | 62.6 | 0 |  |  |  |  | 0 | Rated | Off | #VALUE! | 0 | 0 | 0 | 0 | 0 | FALSE | Summer | Summer | 8 | On Peak | 1 | 0.17792 | 349.2742 | 0 | 0 | 0 | 0
| 09/13 09:00:00 | 20 | 68 | 0 |  |  |  |  | 0 | Rated | Off | #VALUE! | 0 | 0 | 0 | 0 | 0 | FALSE | Summer | Summer | 9 | On Peak | 1 | 0.17792 | 352.4832 | 0 | 0 | 0 | 0
| 09/13 10:00:00 | 22 | 71.6 | 0 |  |  |  |  | 0 | Rated | Off | #VALUE! | 0 | 0 | 0 | 0 | 0 | FALSE | Summer | Summer | 10 | On Peak | 0 | 0.17792 | 354.8061 | 0 | 0 | 0 | 0
| 09/13 11:00:00 | 24 | 75.2 | 0 |  |  |  |  | 0 | Rated | Off | #VALUE! | 0 | 0 | 0 | 0 | 0 | FALSE | Summer | Summer | 11 | On Peak | 0 | 0.17792 | 355.7959 | 0 | 0 | 0 | 0
| 09/13 12:00:00 | 25 | 77 | 0 |  |  |  |  | 0 | Rated | Off | #VALUE! | 0 | 0 | 0 | 0 | 0 | FALSE | Summer | Summer | 12 | On Peak | 0 | 0.17792 | 357.5105 | 0 | 0 | 0 | 0
| 09/13 13:00:00 | 25.3 | 77.54 | 0 |  |  |  |  | 0 | Rated | Off | #VALUE! | 0 | 0 | 0 | 0 | 0 | FALSE | Summer | Summer | 13 | On Peak | 0 | 0.17792 | 359.3071 | 0 | 0 | 0 | 0
| 09/13 14:00:00 | 25 | 77 | 0 |  |  |  |  | 0 | Rated | Off | #VALUE! | 0 | 0 | 0 | 0 | 0 | FALSE | Summer | Summer | 14 | On Peak | 0 | 0.17792 | 363.605 | 0 | 0 | 0 | 0
| 09/13 15:00:00 | 26 | 78.8 | 0 |  |  |  |  | 0 | Rated | Off | #VALUE! | 0 | 0 | 0 | 0 | 0 | FALSE | Summer | Summer | 15 | On Peak | 0 | 0.17792 | 369.0761 | 0 | 0 | 0 | 0
| 09/13 16:00:00 | 27 | 80.6 | 0 |  |  |  |  | 0 | Rated | Off | #VALUE! | 0 | 0 | 0 | 0 | 0 | FALSE | Summer | Summer | 16 | On Peak | 0 | 0.17792 | 377.2549 | 0 | 0 | 0 | 0
| 09/13 17:00:00 | 27 | 80.6 | 0 |  |  |  |  | 0 | Rated | Off | #VALUE! | 0 | 0 | 0 | 0 | 0 | FALSE | Summer | Summer | 17 | Mid Peak | 0 | 0.12829 | 382.3621 | 0 | 0 | 0 | 0
| 09/13 18:00:00 | 25 | 77 | 0 |  |  |  |  | 0 | Rated | Off | #VALUE! | 0 | 0 | 0 | 0 | 0 | FALSE | Summer | Summer | 18 | Mid Peak | 0 | 0.12829 | 385.4571 | 0 | 0 | 0 | 0
| 09/13 19:00:00 | 23 | 73.4 | 0 |  |  |  |  | 0 | Rated | Off | #VALUE! | 0 | 0 | 0 | 0 | 0 | FALSE | Summer | Summer | 19 | Off Peak | 0 | 0.099922 | 385.391 | 0 | 0 | 0 | 0
| 09/13 20:00:00 | 21 | 69.8 | 0 |  |  |  |  | 0 | Rated | Off | #VALUE! | 0 | 0 | 0 | 0 | 0 | FALSE | Summer | Summer | 20 | Off Peak | 0 | 0.099922 | 384.5247 | 0 | 0 | 0 | 0
| 09/13 21:00:00 | 19 | 66.2 | 0 |  |  |  |  | 0 | Rated | Off | #VALUE! | 0 | 0 | 0 | 0 | 0 | FALSE | Summer | Summer | 21 | Off Peak | 0 | 0.099922 | 371.3968 | 0 | 0 | 0 | 0
| 09/13 22:00:00 | 18 | 64.4 | 0 |  |  |  |  | 0 | Rated | Off | #VALUE! | 0 | 0 | 0 | 0 | 0 | FALSE | Summer | Summer | 22 | Off Peak | 0 | 0.099922 | 344.4657 | 0 | 0 | 0 | 0
| 09/13 23:00:00 | 18 | 64.4 | 0 |  |  |  |  | 0 | Rated | Off | #VALUE! | 0 | 0 | 0 | 0 | 0 | FALSE | Summer | Summer | 23 | Off Peak | 0 | 0.099922 | 313.2934 | 0 | 0 | 0 | 0
| 09/13 24:00:00 | 18 | 64.4 | 0 |  |  |  |  | 0 | Rated | Off | #VALUE! | 0 | 0 | 0 | 0 | 0 | FALSE | Summer | Summer | 24 | Off Peak | 0 | 0.099922 | 286.6083 | 0 | 0 | 0 | 0
| 09/14 01:00:00 | 19.6 | 67.28 | 0 |  |  |  |  | 0 | Rated | Off | #VALUE! | 0 | 0 | 0 | 0 | 0 | FALSE | Summer | Summer | 1 | Off Peak | 0 | 0.099922 | 270.8189 | 0 | 0 | 0 | 0
| 09/14 02:00:00 | 19 | 66.2 | 0 |  |  |  |  | 0 | Rated | Off | #VALUE! | 0 | 0 | 0 | 0 | 0 | FALSE | Summer | Summer | 2 | Off Peak | 0 | 0.099922 | 262.9222 | 0 | 0 | 0 | 0
| 09/14 03:00:00 | 18 | 64.4 | 0 |  |  |  |  | 0 | Rated | Off | #VALUE! | 0 | 0 | 0 | 0 | 0 | FALSE | Summer | Summer | 3 | Off Peak | 0 | 0.099922 | 261.8005 | 0 | 0 | 0 | 0
| 09/14 04:00:00 | 18 | 64.4 | 0 |  |  |  |  | 0 | Rated | Off | #VALUE! | 0 | 0 | 0 | 0 | 0 | FALSE | Summer | Summer | 4 | Off Peak | 0 | 0.099922 | 269.7463 | 0 | 0 | 0 | 0
| 09/14 05:00:00 | 18 | 64.4 | 0 |  |  |  |  | 0 | Rated | Off | #VALUE! | 0 | 0 | 0 | 0 | 0 | FALSE | Summer | Summer | 5 | Off Peak | 0 | 0.099922 | 296.5159 | 0 | 0 | 0 | 0
| 09/14 06:00:00 | 17 | 62.6 | 0 |  |  |  |  | 0 | Rated | Off | #VALUE! | 0 | 0 | 0 | 0 | 0 | FALSE | Summer | Summer | 6 | Off Peak | 0 | 0.099922 | 328.3873 | 0 | 0 | 0 | 0
| 09/14 07:00:00 | 17.5 | 63.5 | 0 |  |  |  |  | 0 | Rated | Off | #VALUE! | 0 | 0 | 0 | 0 | 0 | FALSE | Summer | Summer | 7 | Off Peak | 1 | 0.099922 | 342.543 | 0 | 0 | 0 | 0
| 09/14 08:00:00 | 19 | 66.2 | 0 |  |  |  |  | 0 | Rated | Off | #VALUE! | 0 | 0 | 0 | 0 | 0 | FALSE | Summer | Summer | 8 | On Peak | 1 | 0.17792 | 349.2742 | 0 | 0 | 0 | 0
| 09/14 09:00:00 | 21 | 69.8 | 0 |  |  |  |  | 0 | Rated | Off | #VALUE! | 0 | 0 | 0 | 0 | 0 | FALSE | Summer | Summer | 9 | On Peak | 1 | 0.17792 | 352.4832 | 0 | 0 | 0 | 0
| 09/14 10:00:00 | 23 | 73.4 | 0 |  |  |  |  | 0 | Rated | Off | #VALUE! | 0 | 0 | 0 | 0 | 0 | FALSE | Summer | Summer | 10 | On Peak | 0 | 0.17792 | 354.8061 | 0 | 0 | 0 | 0
| 09/14 11:00:00 | 25 | 77 | 0 |  |  |  |  | 0 | Rated | Off | #VALUE! | 0 | 0 | 0 | 0 | 0 | FALSE | Summer | Summer | 11 | On Peak | 0 | 0.17792 | 355.7959 | 0 | 0 | 0 | 0
| 09/14 12:00:00 | 26 | 78.8 | 0 |  |  |  |  | 0 | Rated | Off | #VALUE! | 0 | 0 | 0 | 0 | 0 | FALSE | Summer | Summer | 12 | On Peak | 0 | 0.17792 | 357.5105 | 0 | 0 | 0 | 0
| 09/14 13:00:00 | 27.1 | 80.78 | 0 |  |  |  |  | 0 | Rated | Off | #VALUE! | 0 | 0 | 0 | 0 | 0 | FALSE | Summer | Summer | 13 | On Peak | 0 | 0.17792 | 359.3071 | 0 | 0 | 0 | 0
| 09/14 14:00:00 | 28 | 82.4 | 0 |  |  |  |  | 0 | Rated | Off | #VALUE! | 0 | 0 | 0 | 0 | 0 | FALSE | Summer | Summer | 14 | On Peak | 0 | 0.17792 | 363.605 | 0 | 0 | 0 | 0
| 09/14 15:00:00 | 29 | 84.2 | 0 |  |  |  |  | 0 | Rated | Off | #VALUE! | 0 | 0 | 0 | 0 | 0 | FALSE | Summer | Summer | 15 | On Peak | 0 | 0.17792 | 369.0761 | 0 | 0 | 0 | 0
| 09/14 16:00:00 | 28 | 82.4 | 0 |  |  |  |  | 0 | Rated | Off | #VALUE! | 0 | 0 | 0 | 0 | 0 | FALSE | Summer | Summer | 16 | On Peak | 0 | 0.17792 | 377.2549 | 0 | 0 | 0 | 0
| 09/14 17:00:00 | 28 | 82.4 | 0 |  |  |  |  | 0 | Rated | Off | #VALUE! | 0 | 0 | 0 | 0 | 0 | FALSE | Summer | Summer | 17 | Mid Peak | 0 | 0.12829 | 382.3621 | 0 | 0 | 0 | 0
| 09/14 18:00:00 | 26 | 78.8 | 0 |  |  |  |  | 0 | Rated | Off | #VALUE! | 0 | 0 | 0 | 0 | 0 | FALSE | Summer | Summer | 18 | Mid Peak | 0 | 0.12829 | 385.4571 | 0 | 0 | 0 | 0
| 09/14 19:00:00 | 23.6 | 74.48 | 0 |  |  |  |  | 0 | Rated | Off | #VALUE! | 0 | 0 | 0 | 0 | 0 | FALSE | Summer | Summer | 19 | Off Peak | 0 | 0.099922 | 385.391 | 0 | 0 | 0 | 0
| 09/14 20:00:00 | 23 | 73.4 | 0 |  |  |  |  | 0 | Rated | Off | #VALUE! | 0 | 0 | 0 | 0 | 0 | FALSE | Summer | Summer | 20 | Off Peak | 0 | 0.099922 | 384.5247 | 0 | 0 | 0 | 0
| 09/14 21:00:00 | 24 | 75.2 | 0 |  |  |  |  | 0 | Rated | Off | #VALUE! | 0 | 0 | 0 | 0 | 0 | FALSE | Summer | Summer | 21 | Off Peak | 0 | 0.099922 | 371.3968 | 0 | 0 | 0 | 0
| 09/14 22:00:00 | 24 | 75.2 | 0 |  |  |  |  | 0 | Rated | Off | #VALUE! | 0 | 0 | 0 | 0 | 0 | FALSE | Summer | Summer | 22 | Off Peak | 0 | 0.099922 | 344.4657 | 0 | 0 | 0 | 0
| 09/14 23:00:00 | 23 | 73.4 | 0 |  |  |  |  | 0 | Rated | Off | #VALUE! | 0 | 0 | 0 | 0 | 0 | FALSE | Summer | Summer | 23 | Off Peak | 0 | 0.099922 | 313.2934 | 0 | 0 | 0 | 0
| 09/14 24:00:00 | 23 | 73.4 | 0 |  |  |  |  | 0 | Rated | Off | #VALUE! | 0 | 0 | 0 | 0 | 0 | FALSE | Summer | Summer | 24 | Off Peak | 0 | 0.099922 | 286.6083 | 0 | 0 | 0 | 0
| 09/15 01:00:00 | 22 | 71.6 | 0 |  |  |  |  | 0 | Rated | Off | #VALUE! | 0 | 0 | 0 | 0 | 0 | FALSE | Summer | Summer | 1 | Off Peak | 0 | 0.099922 | 270.8189 | 0 | 0 | 0 | 0
| 09/15 02:00:00 | 21 | 69.8 | 0 |  |  |  |  | 0 | Rated | Off | #VALUE! | 0 | 0 | 0 | 0 | 0 | FALSE | Summer | Summer | 2 | Off Peak | 0 | 0.099922 | 262.9222 | 0 | 0 | 0 | 0
| 09/15 03:00:00 | 20 | 68 | 0 |  |  |  |  | 0 | Rated | Off | #VALUE! | 0 | 0 | 0 | 0 | 0 | FALSE | Summer | Summer | 3 | Off Peak | 0 | 0.099922 | 261.8005 | 0 | 0 | 0 | 0
| 09/15 04:00:00 | 19 | 66.2 | 0 |  |  |  |  | 0 | Rated | Off | #VALUE! | 0 | 0 | 0 | 0 | 0 | FALSE | Summer | Summer | 4 | Off Peak | 0 | 0.099922 | 269.7463 | 0 | 0 | 0 | 0
| 09/15 05:00:00 | 18 | 64.4 | 0 |  |  |  |  | 0 | Rated | Off | #VALUE! | 0 | 0 | 0 | 0 | 0 | FALSE | Summer | Summer | 5 | Off Peak | 0 | 0.099922 | 296.5159 | 0 | 0 | 0 | 0
| 09/15 06:00:00 | 18 | 64.4 | 0 |  |  |  |  | 0 | Rated | Off | #VALUE! | 0 | 0 | 0 | 0 | 0 | FALSE | Summer | Summer | 6 | Off Peak | 0 | 0.099922 | 328.3873 | 0 | 0 | 0 | 0
| 09/15 07:00:00 | 18.8 | 65.84 | 0 |  |  |  |  | 0 | Rated | Off | #VALUE! | 0 | 0 | 0 | 0 | 0 | FALSE | Summer | Summer | 7 | Off Peak | 1 | 0.099922 | 342.543 | 0 | 0 | 0 | 0
| 09/15 08:00:00 | 20 | 68 | 0 |  |  |  |  | 0 | Rated | Off | #VALUE! | 0 | 0 | 0 | 0 | 0 | FALSE | Summer | Summer | 8 | On Peak | 1 | 0.17792 | 349.2742 | 0 | 0 | 0 | 0
| 09/15 09:00:00 | 21 | 69.8 | 0 |  |  |  |  | 0 | Rated | Off | #VALUE! | 0 | 0 | 0 | 0 | 0 | FALSE | Summer | Summer | 9 | On Peak | 1 | 0.17792 | 352.4832 | 0 | 0 | 0 | 0
| 09/15 10:00:00 | 22 | 71.6 | 0 |  |  |  |  | 0 | Rated | Off | #VALUE! | 0 | 0 | 0 | 0 | 0 | FALSE | Summer | Summer | 10 | On Peak | 0 | 0.17792 | 354.8061 | 0 | 0 | 0 | 0
| 09/15 11:00:00 | 23 | 73.4 | 0 |  |  |  |  | 0 | Rated | Off | #VALUE! | 0 | 0 | 0 | 0 | 0 | FALSE | Summer | Summer | 11 | On Peak | 0 | 0.17792 | 355.7959 | 0 | 0 | 0 | 0
| 09/15 12:00:00 | 24 | 75.2 | 0 |  |  |  |  | 0 | Rated | Off | #VALUE! | 0 | 0 | 0 | 0 | 0 | FALSE | Summer | Summer | 12 | On Peak | 0 | 0.17792 | 357.5105 | 0 | 0 | 0 | 0
| 09/15 13:00:00 | 25.9 | 78.62 | 0 |  |  |  |  | 0 | Rated | Off | #VALUE! | 0 | 0 | 0 | 0 | 0 | FALSE | Summer | Summer | 13 | On Peak | 0 | 0.17792 | 359.3071 | 0 | 0 | 0 | 0
| 09/15 14:00:00 | 26 | 78.8 | 0 |  |  |  |  | 0 | Rated | Off | #VALUE! | 0 | 0 | 0 | 0 | 0 | FALSE | Summer | Summer | 14 | On Peak | 0 | 0.17792 | 363.605 | 0 | 0 | 0 | 0
| 09/15 15:00:00 | 25 | 77 | 0 |  |  |  |  | 0 | Rated | Off | #VALUE! | 0 | 0 | 0 | 0 | 0 | FALSE | Summer | Summer | 15 | On Peak | 0 | 0.17792 | 369.0761 | 0 | 0 | 0 | 0
| 09/15 16:00:00 | 26 | 78.8 | 0 |  |  |  |  | 0 | Rated | Off | #VALUE! | 0 | 0 | 0 | 0 | 0 | FALSE | Summer | Summer | 16 | On Peak | 0 | 0.17792 | 377.2549 | 0 | 0 | 0 | 0
| 09/15 17:00:00 | 25 | 77 | 0 |  |  |  |  | 0 | Rated | Off | #VALUE! | 0 | 0 | 0 | 0 | 0 | FALSE | Summer | Summer | 17 | Mid Peak | 0 | 0.12829 | 382.3621 | 0 | 0 | 0 | 0
| 09/15 18:00:00 | 23 | 73.4 | 0 |  |  |  |  | 0 | Rated | Off | #VALUE! | 0 | 0 | 0 | 0 | 0 | FALSE | Summer | Summer | 18 | Mid Peak | 0 | 0.12829 | 385.4571 | 0 | 0 | 0 | 0
| 09/15 19:00:00 | 21.8 | 71.24 | 0 |  |  |  |  | 0 | Rated | Off | #VALUE! | 0 | 0 | 0 | 0 | 0 | FALSE | Summer | Summer | 19 | Off Peak | 0 | 0.099922 | 385.391 | 0 | 0 | 0 | 0
| 09/15 20:00:00 | 21 | 69.8 | 0 |  |  |  |  | 0 | Rated | Off | #VALUE! | 0 | 0 | 0 | 0 | 0 | FALSE | Summer | Summer | 20 | Off Peak | 0 | 0.099922 | 384.5247 | 0 | 0 | 0 | 0
| 09/15 21:00:00 | 20 | 68 | 0 |  |  |  |  | 0 | Rated | Off | #VALUE! | 0 | 0 | 0 | 0 | 0 | FALSE | Summer | Summer | 21 | Off Peak | 0 | 0.099922 | 371.3968 | 0 | 0 | 0 | 0
| 09/15 22:00:00 | 20 | 68 | 0 |  |  |  |  | 0 | Rated | Off | #VALUE! | 0 | 0 | 0 | 0 | 0 | FALSE | Summer | Summer | 22 | Off Peak | 0 | 0.099922 | 344.4657 | 0 | 0 | 0 | 0
| 09/15 23:00:00 | 20 | 68 | 0 |  |  |  |  | 0 | Rated | Off | #VALUE! | 0 | 0 | 0 | 0 | 0 | FALSE | Summer | Summer | 23 | Off Peak | 0 | 0.099922 | 313.2934 | 0 | 0 | 0 | 0
| 09/15 24:00:00 | 19 | 66.2 | 0 |  |  |  |  | 0 | Rated | Off | #VALUE! | 0 | 0 | 0 | 0 | 0 | FALSE | Summer | Summer | 24 | Off Peak | 0 | 0.099922 | 286.6083 | 0 | 0 | 0 | 0
| 09/16 01:00:00 | 16.6 | 61.88 | 0 |  |  |  |  | 0 | Rated | Off | #VALUE! | 0 | 0 | 0 | 0 | 0 | FALSE | Summer | Summer | 1 | Off Peak | 0 | 0.099922 | 270.8189 | 0 | 0 | 0 | 0
| 09/16 02:00:00 | 15 | 59 | 0 |  |  | 3.1746 | 3.0491 | 0 | Rated | Off | #VALUE! | 0 | 0 | 0 | 0 | 0 | FALSE | Summer | Summer | 2 | Off Peak | 0 | 0.099922 | 262.9222 | 0 | 0 | 0 | 0
| 09/16 03:00:00 | 15 | 59 | 0 |  |  | 3.1746 | 3.0491 | 0 | Rated | Off | #VALUE! | 0 | 0 | 0 | 0 | 0 | FALSE | Summer | Summer | 3 | Off Peak | 0 | 0.099922 | 261.8005 | 0 | 0 | 0 | 0
| 09/16 04:00:00 | 14 | 57.2 | 0 |  |  | 3.1437 | 3.1373 | 0 | Rated | Off | #VALUE! | 0 | 0 | 0 | 0 | 0 | FALSE | Summer | Summer | 4 | Off Peak | 0 | 0.099922 | 269.7463 | 0 | 0 | 0 | 0
| 09/16 05:00:00 | 13 | 55.4 | 0 |  |  | 3.1116 | 3.2136 | 0 | Rated | Off | #VALUE! | 0 | 0 | 0 | 0 | 0 | FALSE | Summer | Summer | 5 | Off Peak | 0 | 0.099922 | 296.5159 | 0 | 0 | 0 | 0
| 09/16 06:00:00 | 13 | 55.4 | 0 |  |  | 3.1116 | 3.2136 | 0 | Rated | Off | #VALUE! | 0 | 0 | 0 | 0 | 0 | FALSE | Summer | Summer | 6 | Off Peak | 0 | 0.099922 | 328.3873 | 0 | 0 | 0 | 0
| 09/16 07:00:00 | 13.2 | 55.76 | 0 |  |  | 3.1278 | 3.1769 | 0 | Rated | Off | #VALUE! | 0 | 0 | 0 | 0 | 0 | FALSE | Summer | Summer | 7 | Off Peak | 1 | 0.099922 | 342.543 | 0 | 0 | 0 | 0
| 09/16 08:00:00 | 14 | 57.2 | 0 |  |  | 3.1437 | 3.1373 | 0 | Rated | Off | #VALUE! | 0 | 0 | 0 | 0 | 0 | FALSE | Summer | Summer | 8 | On Peak | 1 | 0.17792 | 349.2742 | 0 | 0 | 0 | 0
| 09/16 09:00:00 | 15 | 59 | 0 |  |  | 3.1746 | 3.0491 | 0 | Rated | Off | #VALUE! | 0 | 0 | 0 | 0 | 0 | FALSE | Summer | Summer | 9 | On Peak | 1 | 0.17792 | 352.4832 | 0 | 0 | 0 | 0
| 09/16 10:00:00 | 16 | 60.8 | 0 |  |  |  |  | 0 | Rated | Off | #VALUE! | 0 | 0 | 0 | 0 | 0 | FALSE | Summer | Summer | 10 | On Peak | 0 | 0.17792 | 354.8061 | 0 | 0 | 0 | 0
| 09/16 11:00:00 | 17 | 62.6 | 0 |  |  |  |  | 0 | Rated | Off | #VALUE! | 0 | 0 | 0 | 0 | 0 | FALSE | Summer | Summer | 11 | On Peak | 0 | 0.17792 | 355.7959 | 0 | 0 | 0 | 0
| 09/16 12:00:00 | 18 | 64.4 | 0 |  |  |  |  | 0 | Rated | Off | #VALUE! | 0 | 0 | 0 | 0 | 0 | FALSE | Summer | Summer | 12 | On Peak | 0 | 0.17792 | 357.5105 | 0 | 0 | 0 | 0
| 09/16 13:00:00 | 18.4 | 65.12 | 0 |  |  |  |  | 0 | Rated | Off | #VALUE! | 0 | 0 | 0 | 0 | 0 | FALSE | Summer | Summer | 13 | On Peak | 0 | 0.17792 | 359.3071 | 0 | 0 | 0 | 0
| 09/16 14:00:00 | 19 | 66.2 | 0 |  |  |  |  | 0 | Rated | Off | #VALUE! | 0 | 0 | 0 | 0 | 0 | FALSE | Summer | Summer | 14 | On Peak | 0 | 0.17792 | 363.605 | 0 | 0 | 0 | 0
| 09/16 15:00:00 | 19 | 66.2 | 0 |  |  |  |  | 0 | Rated | Off | #VALUE! | 0 | 0 | 0 | 0 | 0 | FALSE | Summer | Summer | 15 | On Peak | 0 | 0.17792 | 369.0761 | 0 | 0 | 0 | 0
| 09/16 16:00:00 | 19 | 66.2 | 0 |  |  |  |  | 0 | Rated | Off | #VALUE! | 0 | 0 | 0 | 0 | 0 | FALSE | Summer | Summer | 16 | On Peak | 0 | 0.17792 | 377.2549 | 0 | 0 | 0 | 0
| 09/16 17:00:00 | 19 | 66.2 | 0 |  |  |  |  | 0 | Rated | Off | #VALUE! | 0 | 0 | 0 | 0 | 0 | FALSE | Summer | Summer | 17 | Mid Peak | 0 | 0.12829 | 382.3621 | 0 | 0 | 0 | 0
| 09/16 18:00:00 | 19 | 66.2 | 0 |  |  |  |  | 0 | Rated | Off | #VALUE! | 0 | 0 | 0 | 0 | 0 | FALSE | Summer | Summer | 18 | Mid Peak | 0 | 0.12829 | 385.4571 | 0 | 0 | 0 | 0
| 09/16 19:00:00 | 17.8 | 64.04 | 0 |  |  |  |  | 0 | Rated | Off | #VALUE! | 0 | 0 | 0 | 0 | 0 | FALSE | Summer | Summer | 19 | Off Peak | 0 | 0.099922 | 385.391 | 0 | 0 | 0 | 0
| 09/16 20:00:00 | 17 | 62.6 | 0 |  |  |  |  | 0 | Rated | Off | #VALUE! | 0 | 0 | 0 | 0 | 0 | FALSE | Summer | Summer | 20 | Off Peak | 0 | 0.099922 | 384.5247 | 0 | 0 | 0 | 0
| 09/16 21:00:00 | 16 | 60.8 | 0 |  |  |  |  | 0 | Rated | Off | #VALUE! | 0 | 0 | 0 | 0 | 0 | FALSE | Summer | Summer | 21 | Off Peak | 0 | 0.099922 | 371.3968 | 0 | 0 | 0 | 0
| 09/16 22:00:00 | 15 | 59 | 0 |  |  | 3.1746 | 3.0491 | 0 | Rated | Off | #VALUE! | 0 | 0 | 0 | 0 | 0 | FALSE | Summer | Summer | 22 | Off Peak | 0 | 0.099922 | 344.4657 | 0 | 0 | 0 | 0
| 09/16 23:00:00 | 14 | 57.2 | 0 |  |  | 3.1437 | 3.1373 | 0 | Rated | Off | #VALUE! | 0 | 0 | 0 | 0 | 0 | FALSE | Summer | Summer | 23 | Off Peak | 0 | 0.099922 | 313.2934 | 0 | 0 | 0 | 0
| 09/16 24:00:00 | 13 | 55.4 | 0 |  |  | 3.1116 | 3.2136 | 0 | Rated | Off | #VALUE! | 0 | 0 | 0 | 0 | 0 | FALSE | Summer | Summer | 24 | Off Peak | 0 | 0.099922 | 286.6083 | 0 | 0 | 0 | 0
| 09/17 01:00:00 | 12.3 | 54.14 | 0 |  |  | 3.0952 | 3.2473 | 0 | Rated | Off | #VALUE! | 0 | 0 | 0 | 0 | 0 | TRUE | Summer | Summer | 1 | Off Peak | 0 | 0.099922 | 270.8189 | 0 | 0 | 0 | 0
| 09/17 02:00:00 | 11 | 51.8 | 0 |  |  | 3.0614 | 3.3059 | 0 | Rated | Off | #VALUE! | 0 | 0 | 0 | 0 | 0 | TRUE | Summer | Summer | 2 | Off Peak | 0 | 0.099922 | 262.9222 | 0 | 0 | 0 | 0
| 09/17 03:00:00 | 12 | 53.6 | 0 |  |  | 3.0952 | 3.2473 | 0 | Rated | Off | #VALUE! | 0 | 0 | 0 | 0 | 0 | TRUE | Summer | Summer | 3 | Off Peak | 0 | 0.099922 | 261.8005 | 0 | 0 | 0 | 0
| 09/17 04:00:00 | 13 | 55.4 | 0 |  |  | 3.1116 | 3.2136 | 0 | Rated | Off | #VALUE! | 0 | 0 | 0 | 0 | 0 | TRUE | Summer | Summer | 4 | Off Peak | 0 | 0.099922 | 269.7463 | 0 | 0 | 0 | 0
| 09/17 05:00:00 | 13 | 55.4 | 0 |  |  | 3.1116 | 3.2136 | 0 | Rated | Off | #VALUE! | 0 | 0 | 0 | 0 | 0 | TRUE | Summer | Summer | 5 | Off Peak | 0 | 0.099922 | 296.5159 | 0 | 0 | 0 | 0
| 09/17 06:00:00 | 13 | 55.4 | 0 |  |  | 3.1116 | 3.2136 | 0 | Rated | Off | #VALUE! | 0 | 0 | 0 | 0 | 0 | TRUE | Summer | Summer | 6 | Off Peak | 0 | 0.099922 | 328.3873 | 0 | 0 | 0 | 0
| 09/17 07:00:00 | 11.5 | 52.7 | 0 |  |  | 3.0784 | 3.2781 | 0 | Rated | Off | #VALUE! | 0 | 0 | 0 | 0 | 0 | TRUE | Summer | Summer | 7 | Off Peak | 0 | 0.099922 | 342.543 | 0 | 0 | 0 | 0
| 09/17 08:00:00 | 13 | 55.4 | 0 |  |  | 3.1116 | 3.2136 | 0 | Rated | Off | #VALUE! | 0 | 0 | 0 | 0 | 0 | TRUE | Summer | Summer | 8 | Off Peak | 0 | 0.099922 | 349.2742 | 0 | 0 | 0 | 0
| 09/17 09:00:00 | 15 | 59 | 0 |  |  | 3.1746 | 3.0491 | 0 | Rated | Off | #VALUE! | 0 | 0 | 0 | 0 | 0 | TRUE | Summer | Summer | 9 | Off Peak | 0 | 0.099922 | 352.4832 | 0 | 0 | 0 | 0
| 09/17 10:00:00 | 17 | 62.6 | 0 |  |  |  |  | 0 | Rated | Off | #VALUE! | 0 | 0 | 0 | 0 | 0 | TRUE | Summer | Summer | 10 | Off Peak | 0 | 0.099922 | 354.8061 | 0 | 0 | 0 | 0
| 09/17 11:00:00 | 19 | 66.2 | 0 |  |  |  |  | 0 | Rated | Off | #VALUE! | 0 | 0 | 0 | 0 | 0 | TRUE | Summer | Summer | 11 | Off Peak | 0 | 0.099922 | 355.7959 | 0 | 0 | 0 | 0
| 09/17 12:00:00 | 20 | 68 | 0 |  |  |  |  | 0 | Rated | Off | #VALUE! | 0 | 0 | 0 | 0 | 0 | TRUE | Summer | Summer | 12 | Off Peak | 0 | 0.099922 | 357.5105 | 0 | 0 | 0 | 0
| 09/17 13:00:00 | 20.3 | 68.54 | 0 |  |  |  |  | 0 | Rated | Off | #VALUE! | 0 | 0 | 0 | 0 | 0 | TRUE | Summer | Summer | 13 | Off Peak | 0 | 0.099922 | 359.3071 | 0 | 0 | 0 | 0
| 09/17 14:00:00 | 20 | 68 | 0 |  |  |  |  | 0 | Rated | Off | #VALUE! | 0 | 0 | 0 | 0 | 0 | TRUE | Summer | Summer | 14 | Off Peak | 0 | 0.099922 | 363.605 | 0 | 0 | 0 | 0
| 09/17 15:00:00 | 21 | 69.8 | 0 |  |  |  |  | 0 | Rated | Off | #VALUE! | 0 | 0 | 0 | 0 | 0 | TRUE | Summer | Summer | 15 | Off Peak | 0 | 0.099922 | 369.0761 | 0 | 0 | 0 | 0
| 09/17 16:00:00 | 21 | 69.8 | 0 |  |  |  |  | 0 | Rated | Off | #VALUE! | 0 | 0 | 0 | 0 | 0 | TRUE | Summer | Summer | 16 | Off Peak | 0 | 0.099922 | 377.2549 | 0 | 0 | 0 | 0
| 09/17 17:00:00 | 21 | 69.8 | 0 |  |  |  |  | 0 | Rated | Off | #VALUE! | 0 | 0 | 0 | 0 | 0 | TRUE | Summer | Summer | 17 | Off Peak | 0 | 0.099922 | 382.3621 | 0 | 0 | 0 | 0
| 09/17 18:00:00 | 19 | 66.2 | 0 |  |  |  |  | 0 | Rated | Off | #VALUE! | 0 | 0 | 0 | 0 | 0 | TRUE | Summer | Summer | 18 | Off Peak | 0 | 0.099922 | 385.4571 | 0 | 0 | 0 | 0
| 09/17 19:00:00 | 18 | 64.4 | 0 |  |  |  |  | 0 | Rated | Off | #VALUE! | 0 | 0 | 0 | 0 | 0 | TRUE | Summer | Summer | 19 | Off Peak | 0 | 0.099922 | 385.391 | 0 | 0 | 0 | 0
| 09/17 20:00:00 | 17 | 62.6 | 0 |  |  |  |  | 0 | Rated | Off | #VALUE! | 0 | 0 | 0 | 0 | 0 | TRUE | Summer | Summer | 20 | Off Peak | 0 | 0.099922 | 384.5247 | 0 | 0 | 0 | 0
| 09/17 21:00:00 | 16 | 60.8 | 0 |  |  |  |  | 0 | Rated | Off | #VALUE! | 0 | 0 | 0 | 0 | 0 | TRUE | Summer | Summer | 21 | Off Peak | 0 | 0.099922 | 371.3968 | 0 | 0 | 0 | 0
| 09/17 22:00:00 | 14 | 57.2 | 0 |  |  | 3.1437 | 3.1373 | 0 | Rated | Off | #VALUE! | 0 | 0 | 0 | 0 | 0 | TRUE | Summer | Summer | 22 | Off Peak | 0 | 0.099922 | 344.4657 | 0 | 0 | 0 | 0
| 09/17 23:00:00 | 14 | 57.2 | 0 |  |  | 3.1437 | 3.1373 | 0 | Rated | Off | #VALUE! | 0 | 0 | 0 | 0 | 0 | TRUE | Summer | Summer | 23 | Off Peak | 0 | 0.099922 | 313.2934 | 0 | 0 | 0 | 0
| 09/17 24:00:00 | 15 | 59 | 0 |  |  | 3.1746 | 3.0491 | 0 | Rated | Off | #VALUE! | 0 | 0 | 0 | 0 | 0 | TRUE | Summer | Summer | 24 | Off Peak | 0 | 0.099922 | 286.6083 | 0 | 0 | 0 | 0
| 09/18 01:00:00 | 14.3 | 57.74 | 0 |  |  | 3.1593 | 3.0947 | 0 | Rated | Off | #VALUE! | 0 | 0 | 0 | 0 | 0 | TRUE | Summer | Summer | 1 | Off Peak | 0 | 0.099922 | 270.8189 | 0 | 0 | 0 | 0
| 09/18 02:00:00 | 15 | 59 | 0 |  |  | 3.1746 | 3.0491 | 0 | Rated | Off | #VALUE! | 0 | 0 | 0 | 0 | 0 | TRUE | Summer | Summer | 2 | Off Peak | 0 | 0.099922 | 262.9222 | 0 | 0 | 0 | 0
| 09/18 03:00:00 | 14 | 57.2 | 0 |  |  | 3.1437 | 3.1373 | 0 | Rated | Off | #VALUE! | 0 | 0 | 0 | 0 | 0 | TRUE | Summer | Summer | 3 | Off Peak | 0 | 0.099922 | 261.8005 | 0 | 0 | 0 | 0
| 09/18 04:00:00 | 14 | 57.2 | 0 |  |  | 3.1437 | 3.1373 | 0 | Rated | Off | #VALUE! | 0 | 0 | 0 | 0 | 0 | TRUE | Summer | Summer | 4 | Off Peak | 0 | 0.099922 | 269.7463 | 0 | 0 | 0 | 0
| 09/18 05:00:00 | 13 | 55.4 | 0 |  |  | 3.1116 | 3.2136 | 0 | Rated | Off | #VALUE! | 0 | 0 | 0 | 0 | 0 | TRUE | Summer | Summer | 5 | Off Peak | 0 | 0.099922 | 296.5159 | 0 | 0 | 0 | 0
| 09/18 06:00:00 | 12 | 53.6 | 0 |  |  | 3.0952 | 3.2473 | 0 | Rated | Off | #VALUE! | 0 | 0 | 0 | 0 | 0 | TRUE | Summer | Summer | 6 | Off Peak | 0 | 0.099922 | 328.3873 | 0 | 0 | 0 | 0
| 09/18 07:00:00 | 13.1 | 55.58 | 0 |  |  | 3.1278 | 3.1769 | 0 | Rated | Off | #VALUE! | 0 | 0 | 0 | 0 | 0 | TRUE | Summer | Summer | 7 | Off Peak | 0 | 0.099922 | 342.543 | 0 | 0 | 0 | 0
| 09/18 08:00:00 | 15 | 59 | 0 |  |  | 3.1746 | 3.0491 | 0 | Rated | Off | #VALUE! | 0 | 0 | 0 | 0 | 0 | TRUE | Summer | Summer | 8 | Off Peak | 0 | 0.099922 | 349.2742 | 0 | 0 | 0 | 0
| 09/18 09:00:00 | 18 | 64.4 | 0 |  |  |  |  | 0 | Rated | Off | #VALUE! | 0 | 0 | 0 | 0 | 0 | TRUE | Summer | Summer | 9 | Off Peak | 0 | 0.099922 | 352.4832 | 0 | 0 | 0 | 0
| 09/18 10:00:00 | 21 | 69.8 | 0 |  |  |  |  | 0 | Rated | Off | #VALUE! | 0 | 0 | 0 | 0 | 0 | TRUE | Summer | Summer | 10 | Off Peak | 0 | 0.099922 | 354.8061 | 0 | 0 | 0 | 0
| 09/18 11:00:00 | 22 | 71.6 | 0 |  |  |  |  | 0 | Rated | Off | #VALUE! | 0 | 0 | 0 | 0 | 0 | TRUE | Summer | Summer | 11 | Off Peak | 0 | 0.099922 | 355.7959 | 0 | 0 | 0 | 0
| 09/18 12:00:00 | 21 | 69.8 | 0 |  |  |  |  | 0 | Rated | Off | #VALUE! | 0 | 0 | 0 | 0 | 0 | TRUE | Summer | Summer | 12 | Off Peak | 0 | 0.099922 | 357.5105 | 0 | 0 | 0 | 0
| 09/18 13:00:00 | 21 | 69.8 | 0 |  |  |  |  | 0 | Rated | Off | #VALUE! | 0 | 0 | 0 | 0 | 0 | TRUE | Summer | Summer | 13 | Off Peak | 0 | 0.099922 | 359.3071 | 0 | 0 | 0 | 0
| 09/18 14:00:00 | 22 | 71.6 | 0 |  |  |  |  | 0 | Rated | Off | #VALUE! | 0 | 0 | 0 | 0 | 0 | TRUE | Summer | Summer | 14 | Off Peak | 0 | 0.099922 | 363.605 | 0 | 0 | 0 | 0
| 09/18 15:00:00 | 23 | 73.4 | 0 |  |  |  |  | 0 | Rated | Off | #VALUE! | 0 | 0 | 0 | 0 | 0 | TRUE | Summer | Summer | 15 | Off Peak | 0 | 0.099922 | 369.0761 | 0 | 0 | 0 | 0
| 09/18 16:00:00 | 21 | 69.8 | 0 |  |  |  |  | 0 | Rated | Off | #VALUE! | 0 | 0 | 0 | 0 | 0 | TRUE | Summer | Summer | 16 | Off Peak | 0 | 0.099922 | 377.2549 | 0 | 0 | 0 | 0
| 09/18 17:00:00 | 20 | 68 | 0 |  |  |  |  | 0 | Rated | Off | #VALUE! | 0 | 0 | 0 | 0 | 0 | TRUE | Summer | Summer | 17 | Off Peak | 0 | 0.099922 | 382.3621 | 0 | 0 | 0 | 0
| 09/18 18:00:00 | 19 | 66.2 | 0 |  |  |  |  | 0 | Rated | Off | #VALUE! | 0 | 0 | 0 | 0 | 0 | TRUE | Summer | Summer | 18 | Off Peak | 0 | 0.099922 | 385.4571 | 0 | 0 | 0 | 0
| 09/18 19:00:00 | 17.1 | 62.78 | 0 |  |  |  |  | 0 | Rated | Off | #VALUE! | 0 | 0 | 0 | 0 | 0 | TRUE | Summer | Summer | 19 | Off Peak | 0 | 0.099922 | 385.391 | 0 | 0 | 0 | 0
| 09/18 20:00:00 | 16 | 60.8 | 0 |  |  |  |  | 0 | Rated | Off | #VALUE! | 0 | 0 | 0 | 0 | 0 | TRUE | Summer | Summer | 20 | Off Peak | 0 | 0.099922 | 384.5247 | 0 | 0 | 0 | 0
| 09/18 21:00:00 | 15 | 59 | 0 |  |  | 3.1746 | 3.0491 | 0 | Rated | Off | #VALUE! | 0 | 0 | 0 | 0 | 0 | TRUE | Summer | Summer | 21 | Off Peak | 0 | 0.099922 | 371.3968 | 0 | 0 | 0 | 0
| 09/18 22:00:00 | 15 | 59 | 0 |  |  | 3.1746 | 3.0491 | 0 | Rated | Off | #VALUE! | 0 | 0 | 0 | 0 | 0 | TRUE | Summer | Summer | 22 | Off Peak | 0 | 0.099922 | 344.4657 | 0 | 0 | 0 | 0
| 09/18 23:00:00 | 13 | 55.4 | 0 |  |  | 3.1116 | 3.2136 | 0 | Rated | Off | #VALUE! | 0 | 0 | 0 | 0 | 0 | TRUE | Summer | Summer | 23 | Off Peak | 0 | 0.099922 | 313.2934 | 0 | 0 | 0 | 0
| 09/18 24:00:00 | 13 | 55.4 | 0 |  |  | 3.1116 | 3.2136 | 0 | Rated | Off | #VALUE! | 0 | 0 | 0 | 0 | 0 | TRUE | Summer | Summer | 24 | Off Peak | 0 | 0.099922 | 286.6083 | 0 | 0 | 0 | 0
| 09/19 01:00:00 | 12.4 | 54.32 | 0 |  |  | 3.0952 | 3.2473 | 0 | Rated | Off | #VALUE! | 0 | 0 | 0 | 0 | 0 | FALSE | Summer | Summer | 1 | Off Peak | 0 | 0.099922 | 270.8189 | 0 | 0 | 0 | 0
| 09/19 02:00:00 | 11 | 51.8 | 0 |  |  | 3.0614 | 3.3059 | 0 | Rated | Off | #VALUE! | 0 | 0 | 0 | 0 | 0 | FALSE | Summer | Summer | 2 | Off Peak | 0 | 0.099922 | 262.9222 | 0 | 0 | 0 | 0
| 09/19 03:00:00 | 10 | 50 | 0 |  |  | 3.0265 | 3.3526 | 0 | Rated | Off | #VALUE! | 0 | 0 | 0 | 0 | 0 | FALSE | Summer | Summer | 3 | Off Peak | 0 | 0.099922 | 261.8005 | 0 | 0 | 0 | 0
| 09/19 04:00:00 | 10 | 50 | 0.0028136 | 61353.4077 | 54910.17 | 3.0265 | 3.3526 | 168.8145 | Rated | Heat Pump | 0.0030744 |  | 0.014758 | 0 | 0 | 0 | FALSE | Summer | Summer | 4 | Off Peak | 0 | 0.099922 | 269.7463 | 3.9808 | 0.0014746 | 0 | 0.0014746
| 09/19 05:00:00 | 9.9 | 49.82 | 0.019424 | 61353.4077 | 54910.17 | 3.0265 | 3.3526 | 1165.426 | Rated | Heat Pump | 0.021224 |  | 0.10188 | 0 | 0 | 0 | FALSE | Summer | Summer | 5 | Off Peak | 0 | 0.099922 | 296.5159 | 30.2091 | 0.01018 | 0 | 0.01018
| 09/19 06:00:00 | 9.7 | 49.46 | 0.02272 | 60323.6136 | 54642.2539 | 3.0086 | 3.3716 | 1363.1874 | Rated | Heat Pump | 0.024947 |  | 0.1185 | 0 | 0 | 0 | FALSE | Summer | Summer | 6 | Off Peak | 0 | 0.099922 | 328.3873 | 38.9137 | 0.011841 | 0 | 0.011841
| 09/19 07:00:00 | 9.6 | 49.28 | 0 |  |  | 3.0086 | 3.3716 | 0 | Rated | Off | #VALUE! | 0 | 0 | 0 | 0 | 0 | FALSE | Summer | Summer | 7 | Off Peak | 1 | 0.099922 | 342.543 | 0 | 0 | 0 | 0
| 09/19 08:00:00 | 14 | 57.2 | 0 |  |  | 3.1437 | 3.1373 | 0 | Rated | Off | #VALUE! | 0 | 0 | 0 | 0 | 0 | FALSE | Summer | Summer | 8 | On Peak | 1 | 0.17792 | 349.2742 | 0 | 0 | 0 | 0
| 09/19 09:00:00 | 16 | 60.8 | 0 |  |  |  |  | 0 | Rated | Off | #VALUE! | 0 | 0 | 0 | 0 | 0 | FALSE | Summer | Summer | 9 | On Peak | 1 | 0.17792 | 352.4832 | 0 | 0 | 0 | 0
| 09/19 10:00:00 | 17 | 62.6 | 0 |  |  |  |  | 0 | Rated | Off | #VALUE! | 0 | 0 | 0 | 0 | 0 | FALSE | Summer | Summer | 10 | On Peak | 0 | 0.17792 | 354.8061 | 0 | 0 | 0 | 0
| 09/19 11:00:00 | 18 | 64.4 | 0 |  |  |  |  | 0 | Rated | Off | #VALUE! | 0 | 0 | 0 | 0 | 0 | FALSE | Summer | Summer | 11 | On Peak | 0 | 0.17792 | 355.7959 | 0 | 0 | 0 | 0
| 09/19 12:00:00 | 19 | 66.2 | 0 |  |  |  |  | 0 | Rated | Off | #VALUE! | 0 | 0 | 0 | 0 | 0 | FALSE | Summer | Summer | 12 | On Peak | 0 | 0.17792 | 357.5105 | 0 | 0 | 0 | 0
| 09/19 13:00:00 | 19 | 66.2 | 0 |  |  |  |  | 0 | Rated | Off | #VALUE! | 0 | 0 | 0 | 0 | 0 | FALSE | Summer | Summer | 13 | On Peak | 0 | 0.17792 | 359.3071 | 0 | 0 | 0 | 0
| 09/19 14:00:00 | 19 | 66.2 | 0 |  |  |  |  | 0 | Rated | Off | #VALUE! | 0 | 0 | 0 | 0 | 0 | FALSE | Summer | Summer | 14 | On Peak | 0 | 0.17792 | 363.605 | 0 | 0 | 0 | 0
| 09/19 15:00:00 | 20 | 68 | 0 |  |  |  |  | 0 | Rated | Off | #VALUE! | 0 | 0 | 0 | 0 | 0 | FALSE | Summer | Summer | 15 | On Peak | 0 | 0.17792 | 369.0761 | 0 | 0 | 0 | 0
| 09/19 16:00:00 | 20 | 68 | 0 |  |  |  |  | 0 | Rated | Off | #VALUE! | 0 | 0 | 0 | 0 | 0 | FALSE | Summer | Summer | 16 | On Peak | 0 | 0.17792 | 377.2549 | 0 | 0 | 0 | 0
| 09/19 17:00:00 | 20 | 68 | 0 |  |  |  |  | 0 | Rated | Off | #VALUE! | 0 | 0 | 0 | 0 | 0 | FALSE | Summer | Summer | 17 | Mid Peak | 0 | 0.12829 | 382.3621 | 0 | 0 | 0 | 0
| 09/19 18:00:00 | 18 | 64.4 | 0 |  |  |  |  | 0 | Rated | Off | #VALUE! | 0 | 0 | 0 | 0 | 0 | FALSE | Summer | Summer | 18 | Mid Peak | 0 | 0.12829 | 385.4571 | 0 | 0 | 0 | 0
| 09/19 19:00:00 | 15 | 59 | 0 |  |  | 3.1746 | 3.0491 | 0 | Rated | Off | #VALUE! | 0 | 0 | 0 | 0 | 0 | FALSE | Summer | Summer | 19 | Off Peak | 0 | 0.099922 | 385.391 | 0 | 0 | 0 | 0
| 09/19 20:00:00 | 14 | 57.2 | 0 |  |  | 3.1437 | 3.1373 | 0 | Rated | Off | #VALUE! | 0 | 0 | 0 | 0 | 0 | FALSE | Summer | Summer | 20 | Off Peak | 0 | 0.099922 | 384.5247 | 0 | 0 | 0 | 0
| 09/19 21:00:00 | 13 | 55.4 | 0 |  |  | 3.1116 | 3.2136 | 0 | Rated | Off | #VALUE! | 0 | 0 | 0 | 0 | 0 | FALSE | Summer | Summer | 21 | Off Peak | 0 | 0.099922 | 371.3968 | 0 | 0 | 0 | 0
| 09/19 22:00:00 | 13 | 55.4 | 0 |  |  | 3.1116 | 3.2136 | 0 | Rated | Off | #VALUE! | 0 | 0 | 0 | 0 | 0 | FALSE | Summer | Summer | 22 | Off Peak | 0 | 0.099922 | 344.4657 | 0 | 0 | 0 | 0
| 09/19 23:00:00 | 12 | 53.6 | 0 |  |  | 3.0952 | 3.2473 | 0 | Rated | Off | #VALUE! | 0 | 0 | 0 | 0 | 0 | FALSE | Summer | Summer | 23 | Off Peak | 0 | 0.099922 | 313.2934 | 0 | 0 | 0 | 0
| 09/19 24:00:00 | 12 | 53.6 | 0 |  |  | 3.0952 | 3.2473 | 0 | Rated | Off | #VALUE! | 0 | 0 | 0 | 0 | 0 | FALSE | Summer | Summer | 24 | Off Peak | 0 | 0.099922 | 286.6083 | 0 | 0 | 0 | 0
| 09/20 01:00:00 | 11.5 | 52.7 | 0 |  |  | 3.0784 | 3.2781 | 0 | Rated | Off | #VALUE! | 0 | 0 | 0 | 0 | 0 | FALSE | Summer | Summer | 1 | Off Peak | 0 | 0.099922 | 270.8189 | 0 | 0 | 0 | 0
| 09/20 02:00:00 | 10 | 50 | 0 |  |  | 3.0265 | 3.3526 | 0 | Rated | Off | #VALUE! | 0 | 0 | 0 | 0 | 0 | FALSE | Summer | Summer | 2 | Off Peak | 0 | 0.099922 | 262.9222 | 0 | 0 | 0 | 0
| 09/20 03:00:00 | 10 | 50 | 0 |  |  | 3.0265 | 3.3526 | 0 | Rated | Off | #VALUE! | 0 | 0 | 0 | 0 | 0 | FALSE | Summer | Summer | 3 | Off Peak | 0 | 0.099922 | 261.8005 | 0 | 0 | 0 | 0
| 09/20 04:00:00 | 11 | 51.8 | 0 |  |  | 3.0614 | 3.3059 | 0 | Rated | Off | #VALUE! | 0 | 0 | 0 | 0 | 0 | FALSE | Summer | Summer | 4 | Off Peak | 0 | 0.099922 | 269.7463 | 0 | 0 | 0 | 0
| 09/20 05:00:00 | 11 | 51.8 | 0 |  |  | 3.0614 | 3.3059 | 0 | Rated | Off | #VALUE! | 0 | 0 | 0 | 0 | 0 | FALSE | Summer | Summer | 5 | Off Peak | 0 | 0.099922 | 296.5159 | 0 | 0 | 0 | 0
| 09/20 06:00:00 | 12 | 53.6 | 0.0051702 | 65659.1571 | 55620.6718 | 3.0952 | 3.2473 | 310.2103 | Rated | Heat Pump | 0.0055772 |  | 0.027998 | 0 | 0 | 0 | FALSE | Summer | Summer | 6 | Off Peak | 0 | 0.099922 | 328.3873 | 9.1941 | 0.0027976 | 0 | 0.0027976
| 09/20 07:00:00 | 11.5 | 52.7 | 0 |  |  | 3.0784 | 3.2781 | 0 | Rated | Off | #VALUE! | 0 | 0 | 0 | 0 | 0 | FALSE | Summer | Summer | 7 | Off Peak | 1 | 0.099922 | 342.543 | 0 | 0 | 0 | 0
| 09/20 08:00:00 | 15 | 59 | 0 |  |  | 3.1746 | 3.0491 | 0 | Rated | Off | #VALUE! | 0 | 0 | 0 | 0 | 0 | FALSE | Summer | Summer | 8 | On Peak | 1 | 0.17792 | 349.2742 | 0 | 0 | 0 | 0
| 09/20 09:00:00 | 18 | 64.4 | 0 |  |  |  |  | 0 | Rated | Off | #VALUE! | 0 | 0 | 0 | 0 | 0 | FALSE | Summer | Summer | 9 | On Peak | 1 | 0.17792 | 352.4832 | 0 | 0 | 0 | 0
| 09/20 10:00:00 | 21 | 69.8 | 0 |  |  |  |  | 0 | Rated | Off | #VALUE! | 0 | 0 | 0 | 0 | 0 | FALSE | Summer | Summer | 10 | On Peak | 0 | 0.17792 | 354.8061 | 0 | 0 | 0 | 0
| 09/20 11:00:00 | 21.5 | 70.7 | 0 |  |  |  |  | 0 | Rated | Off | #VALUE! | 0 | 0 | 0 | 0 | 0 | FALSE | Summer | Summer | 11 | On Peak | 0 | 0.17792 | 355.7959 | 0 | 0 | 0 | 0
| 09/20 12:00:00 | 22 | 71.6 | 0 |  |  |  |  | 0 | Rated | Off | #VALUE! | 0 | 0 | 0 | 0 | 0 | FALSE | Summer | Summer | 12 | On Peak | 0 | 0.17792 | 357.5105 | 0 | 0 | 0 | 0
| 09/20 13:00:00 | 22.2 | 71.96 | 0 |  |  |  |  | 0 | Rated | Off | #VALUE! | 0 | 0 | 0 | 0 | 0 | FALSE | Summer | Summer | 13 | On Peak | 0 | 0.17792 | 359.3071 | 0 | 0 | 0 | 0
| 09/20 14:00:00 | 23 | 73.4 | 0 |  |  |  |  | 0 | Rated | Off | #VALUE! | 0 | 0 | 0 | 0 | 0 | FALSE | Summer | Summer | 14 | On Peak | 0 | 0.17792 | 363.605 | 0 | 0 | 0 | 0
| 09/20 15:00:00 | 23 | 73.4 | 0 |  |  |  |  | 0 | Rated | Off | #VALUE! | 0 | 0 | 0 | 0 | 0 | FALSE | Summer | Summer | 15 | On Peak | 0 | 0.17792 | 369.0761 | 0 | 0 | 0 | 0
| 09/20 16:00:00 | 25 | 77 | 0 |  |  |  |  | 0 | Rated | Off | #VALUE! | 0 | 0 | 0 | 0 | 0 | FALSE | Summer | Summer | 16 | On Peak | 0 | 0.17792 | 377.2549 | 0 | 0 | 0 | 0
| 09/20 17:00:00 | 24 | 75.2 | 0 |  |  |  |  | 0 | Rated | Off | #VALUE! | 0 | 0 | 0 | 0 | 0 | FALSE | Summer | Summer | 17 | Mid Peak | 0 | 0.12829 | 382.3621 | 0 | 0 | 0 | 0
| 09/20 18:00:00 | 23 | 73.4 | 0 |  |  |  |  | 0 | Rated | Off | #VALUE! | 0 | 0 | 0 | 0 | 0 | FALSE | Summer | Summer | 18 | Mid Peak | 0 | 0.12829 | 385.4571 | 0 | 0 | 0 | 0
| 09/20 19:00:00 | 20.9 | 69.62 | 0 |  |  |  |  | 0 | Rated | Off | #VALUE! | 0 | 0 | 0 | 0 | 0 | FALSE | Summer | Summer | 19 | Off Peak | 0 | 0.099922 | 385.391 | 0 | 0 | 0 | 0
| 09/20 20:00:00 | 20 | 68 | 0 |  |  |  |  | 0 | Rated | Off | #VALUE! | 0 | 0 | 0 | 0 | 0 | FALSE | Summer | Summer | 20 | Off Peak | 0 | 0.099922 | 384.5247 | 0 | 0 | 0 | 0
| 09/20 21:00:00 | 20 | 68 | 0 |  |  |  |  | 0 | Rated | Off | #VALUE! | 0 | 0 | 0 | 0 | 0 | FALSE | Summer | Summer | 21 | Off Peak | 0 | 0.099922 | 371.3968 | 0 | 0 | 0 | 0
| 09/20 22:00:00 | 20 | 68 | 0 |  |  |  |  | 0 | Rated | Off | #VALUE! | 0 | 0 | 0 | 0 | 0 | FALSE | Summer | Summer | 22 | Off Peak | 0 | 0.099922 | 344.4657 | 0 | 0 | 0 | 0
| 09/20 23:00:00 | 20 | 68 | 0 |  |  |  |  | 0 | Rated | Off | #VALUE! | 0 | 0 | 0 | 0 | 0 | FALSE | Summer | Summer | 23 | Off Peak | 0 | 0.099922 | 313.2934 | 0 | 0 | 0 | 0
| 09/20 24:00:00 | 21 | 69.8 | 0 |  |  |  |  | 0 | Rated | Off | #VALUE! | 0 | 0 | 0 | 0 | 0 | FALSE | Summer | Summer | 24 | Off Peak | 0 | 0.099922 | 286.6083 | 0 | 0 | 0 | 0
| 09/21 01:00:00 | 20.3 | 68.54 | 0 |  |  |  |  | 0 | Rated | Off | #VALUE! | 0 | 0 | 0 | 0 | 0 | FALSE | Summer | Fall | 1 | Off Peak | 0 | 0.099922 | 266.825 | 0 | 0 | 0 | 0
| 09/21 02:00:00 | 20 | 68 | 0 |  |  |  |  | 0 | Rated | Off | #VALUE! | 0 | 0 | 0 | 0 | 0 | FALSE | Summer | Fall | 2 | Off Peak | 0 | 0.099922 | 263.778 | 0 | 0 | 0 | 0
| 09/21 03:00:00 | 20 | 68 | 0 |  |  |  |  | 0 | Rated | Off | #VALUE! | 0 | 0 | 0 | 0 | 0 | FALSE | Summer | Fall | 3 | Off Peak | 0 | 0.099922 | 264.6736 | 0 | 0 | 0 | 0
| 09/21 04:00:00 | 20 | 68 | 0 |  |  |  |  | 0 | Rated | Off | #VALUE! | 0 | 0 | 0 | 0 | 0 | FALSE | Summer | Fall | 4 | Off Peak | 0 | 0.099922 | 270.3058 | 0 | 0 | 0 | 0
| 09/21 05:00:00 | 20 | 68 | 0 |  |  |  |  | 0 | Rated | Off | #VALUE! | 0 | 0 | 0 | 0 | 0 | FALSE | Summer | Fall | 5 | Off Peak | 0 | 0.099922 | 292.1492 | 0 | 0 | 0 | 0
| 09/21 06:00:00 | 20 | 68 | 0 |  |  |  |  | 0 | Rated | Off | #VALUE! | 0 | 0 | 0 | 0 | 0 | FALSE | Summer | Fall | 6 | Off Peak | 0 | 0.099922 | 313.6483 | 0 | 0 | 0 | 0
| 09/21 07:00:00 | 20.4 | 68.72 | 0 |  |  |  |  | 0 | Rated | Off | #VALUE! | 0 | 0 | 0 | 0 | 0 | FALSE | Summer | Fall | 7 | Off Peak | 1 | 0.099922 | 322.5232 | 0 | 0 | 0 | 0
| 09/21 08:00:00 | 21 | 69.8 | 0 |  |  |  |  | 0 | Rated | Off | #VALUE! | 0 | 0 | 0 | 0 | 0 | FALSE | Summer | Fall | 8 | On Peak | 1 | 0.17792 | 323.0453 | 0 | 0 | 0 | 0
| 09/21 09:00:00 | 21 | 69.8 | 0 |  |  |  |  | 0 | Rated | Off | #VALUE! | 0 | 0 | 0 | 0 | 0 | FALSE | Summer | Fall | 9 | On Peak | 1 | 0.17792 | 320.7363 | 0 | 0 | 0 | 0
| 09/21 10:00:00 | 21 | 69.8 | 0 |  |  |  |  | 0 | Rated | Off | #VALUE! | 0 | 0 | 0 | 0 | 0 | FALSE | Summer | Fall | 10 | On Peak | 0 | 0.17792 | 319.9281 | 0 | 0 | 0 | 0
| 09/21 11:00:00 | 23 | 73.4 | 0 |  |  |  |  | 0 | Rated | Off | #VALUE! | 0 | 0 | 0 | 0 | 0 | FALSE | Summer | Fall | 11 | On Peak | 0 | 0.17792 | 319.4651 | 0 | 0 | 0 | 0
| 09/21 12:00:00 | 24 | 75.2 | 0 |  |  |  |  | 0 | Rated | Off | #VALUE! | 0 | 0 | 0 | 0 | 0 | FALSE | Summer | Fall | 12 | On Peak | 0 | 0.17792 | 319.9238 | 0 | 0 | 0 | 0
| 09/21 13:00:00 | 23.7 | 74.66 | 0 |  |  |  |  | 0 | Rated | Off | #VALUE! | 0 | 0 | 0 | 0 | 0 | FALSE | Summer | Fall | 13 | On Peak | 0 | 0.17792 | 321.0409 | 0 | 0 | 0 | 0
| 09/21 14:00:00 | 25 | 77 | 0 |  |  |  |  | 0 | Rated | Off | #VALUE! | 0 | 0 | 0 | 0 | 0 | FALSE | Summer | Fall | 14 | On Peak | 0 | 0.17792 | 326.5063 | 0 | 0 | 0 | 0
| 09/21 15:00:00 | 25 | 77 | 0 |  |  |  |  | 0 | Rated | Off | #VALUE! | 0 | 0 | 0 | 0 | 0 | FALSE | Summer | Fall | 15 | On Peak | 0 | 0.17792 | 337.2179 | 0 | 0 | 0 | 0
| 09/21 16:00:00 | 25 | 77 | 0 |  |  |  |  | 0 | Rated | Off | #VALUE! | 0 | 0 | 0 | 0 | 0 | FALSE | Summer | Fall | 16 | On Peak | 0 | 0.17792 | 351.86 | 0 | 0 | 0 | 0
| 09/21 17:00:00 | 25 | 77 | 0 |  |  |  |  | 0 | Rated | Off | #VALUE! | 0 | 0 | 0 | 0 | 0 | FALSE | Summer | Fall | 17 | Mid Peak | 0 | 0.12829 | 361.1042 | 0 | 0 | 0 | 0
| 09/21 18:00:00 | 24 | 75.2 | 0 |  |  |  |  | 0 | Rated | Off | #VALUE! | 0 | 0 | 0 | 0 | 0 | FALSE | Summer | Fall | 18 | Mid Peak | 0 | 0.12829 | 361.8183 | 0 | 0 | 0 | 0
| 09/21 19:00:00 | 22 | 71.6 | 0 |  |  |  |  | 0 | Rated | Off | #VALUE! | 0 | 0 | 0 | 0 | 0 | FALSE | Summer | Fall | 19 | Off Peak | 0 | 0.099922 | 356.4274 | 0 | 0 | 0 | 0
| 09/21 20:00:00 | 22 | 71.6 | 0 |  |  |  |  | 0 | Rated | Off | #VALUE! | 0 | 0 | 0 | 0 | 0 | FALSE | Summer | Fall | 20 | Off Peak | 0 | 0.099922 | 345.2893 | 0 | 0 | 0 | 0
| 09/21 21:00:00 | 22 | 71.6 | 0 |  |  |  |  | 0 | Rated | Off | #VALUE! | 0 | 0 | 0 | 0 | 0 | FALSE | Summer | Fall | 21 | Off Peak | 0 | 0.099922 | 327.7433 | 0 | 0 | 0 | 0
| 09/21 22:00:00 | 22 | 71.6 | 0 |  |  |  |  | 0 | Rated | Off | #VALUE! | 0 | 0 | 0 | 0 | 0 | FALSE | Summer | Fall | 22 | Off Peak | 0 | 0.099922 | 304.965 | 0 | 0 | 0 | 0
| 09/21 23:00:00 | 22 | 71.6 | 0 |  |  |  |  | 0 | Rated | Off | #VALUE! | 0 | 0 | 0 | 0 | 0 | FALSE | Summer | Fall | 23 | Off Peak | 0 | 0.099922 | 286.6483 | 0 | 0 | 0 | 0
| 09/21 24:00:00 | 21 | 69.8 | 0 |  |  |  |  | 0 | Rated | Off | #VALUE! | 0 | 0 | 0 | 0 | 0 | FALSE | Summer | Fall | 24 | Off Peak | 0 | 0.099922 | 273.5992 | 0 | 0 | 0 | 0
| 09/22 01:00:00 | 20.9 | 69.62 | 0 |  |  |  |  | 0 | Rated | Off | #VALUE! | 0 | 0 | 0 | 0 | 0 | FALSE | Summer | Fall | 1 | Off Peak | 0 | 0.099922 | 266.825 | 0 | 0 | 0 | 0
| 09/22 02:00:00 | 21 | 69.8 | 0 |  |  |  |  | 0 | Rated | Off | #VALUE! | 0 | 0 | 0 | 0 | 0 | FALSE | Summer | Fall | 2 | Off Peak | 0 | 0.099922 | 263.778 | 0 | 0 | 0 | 0
| 09/22 03:00:00 | 21 | 69.8 | 0 |  |  |  |  | 0 | Rated | Off | #VALUE! | 0 | 0 | 0 | 0 | 0 | FALSE | Summer | Fall | 3 | Off Peak | 0 | 0.099922 | 264.6736 | 0 | 0 | 0 | 0
| 09/22 04:00:00 | 21 | 69.8 | 0 |  |  |  |  | 0 | Rated | Off | #VALUE! | 0 | 0 | 0 | 0 | 0 | FALSE | Summer | Fall | 4 | Off Peak | 0 | 0.099922 | 270.3058 | 0 | 0 | 0 | 0
| 09/22 05:00:00 | 21 | 69.8 | 0 |  |  |  |  | 0 | Rated | Off | #VALUE! | 0 | 0 | 0 | 0 | 0 | FALSE | Summer | Fall | 5 | Off Peak | 0 | 0.099922 | 292.1492 | 0 | 0 | 0 | 0
| 09/22 06:00:00 | 21 | 69.8 | 0 |  |  |  |  | 0 | Rated | Off | #VALUE! | 0 | 0 | 0 | 0 | 0 | FALSE | Summer | Fall | 6 | Off Peak | 0 | 0.099922 | 313.6483 | 0 | 0 | 0 | 0
| 09/22 07:00:00 | 20.3 | 68.54 | 0 |  |  |  |  | 0 | Rated | Off | #VALUE! | 0 | 0 | 0 | 0 | 0 | FALSE | Summer | Fall | 7 | Off Peak | 1 | 0.099922 | 322.5232 | 0 | 0 | 0 | 0
| 09/22 08:00:00 | 21 | 69.8 | 0 |  |  |  |  | 0 | Rated | Off | #VALUE! | 0 | 0 | 0 | 0 | 0 | FALSE | Summer | Fall | 8 | On Peak | 1 | 0.17792 | 323.0453 | 0 | 0 | 0 | 0
| 09/22 09:00:00 | 22 | 71.6 | 0 |  |  |  |  | 0 | Rated | Off | #VALUE! | 0 | 0 | 0 | 0 | 0 | FALSE | Summer | Fall | 9 | On Peak | 1 | 0.17792 | 320.7363 | 0 | 0 | 0 | 0
| 09/22 10:00:00 | 23 | 73.4 | 0 |  |  |  |  | 0 | Rated | Off | #VALUE! | 0 | 0 | 0 | 0 | 0 | FALSE | Summer | Fall | 10 | On Peak | 0 | 0.17792 | 319.9281 | 0 | 0 | 0 | 0
| 09/22 11:00:00 | 24 | 75.2 | 0 |  |  |  |  | 0 | Rated | Off | #VALUE! | 0 | 0 | 0 | 0 | 0 | FALSE | Summer | Fall | 11 | On Peak | 0 | 0.17792 | 319.4651 | 0 | 0 | 0 | 0
| 09/22 12:00:00 | 24 | 75.2 | 0 |  |  |  |  | 0 | Rated | Off | #VALUE! | 0 | 0 | 0 | 0 | 0 | FALSE | Summer | Fall | 12 | On Peak | 0 | 0.17792 | 319.9238 | 0 | 0 | 0 | 0
| 09/22 13:00:00 | 24.7 | 76.46 | 0 |  |  |  |  | 0 | Rated | Off | #VALUE! | 0 | 0 | 0 | 0 | 0 | FALSE | Summer | Fall | 13 | On Peak | 0 | 0.17792 | 321.0409 | 0 | 0 | 0 | 0
| 09/22 14:00:00 | 25 | 77 | 0.0062871 |  |  |  |  | 377.2248 | Rated | Heat Pump | #VALUE! | 0.0062871 | 0 | 419.1387 | 0 | 0.0029471 | FALSE | Summer | Fall | 14 | On Peak | 0 | 0.17792 | 326.5063 | 0.96224 | 0 | 0.0055432 | 0.0055432
| 09/22 15:00:00 | 25 | 77 | 0.032045 |  |  |  |  | 1922.7061 | Rated | Heat Pump | #VALUE! | 0.032045 | 0 | 2136.3401 | 0 | 0.015021 | FALSE | Summer | Fall | 15 | On Peak | 0 | 0.17792 | 337.2179 | 5.0654 | 0 | 0.028254 | 0.028254
| 09/22 16:00:00 | 26 | 78.8 | 0.031241 |  |  |  |  | 1874.4745 | Rated | Heat Pump | #VALUE! | 0.031241 | 0 | 2082.7494 | 0 | 0.014644 | FALSE | Summer | Fall | 16 | On Peak | 0 | 0.17792 | 351.86 | 5.1528 | 0 | 0.027545 | 0.027545
| 09/22 17:00:00 | 26 | 78.8 | 0.033237 |  |  |  |  | 1994.2288 | Rated | Heat Pump | #VALUE! | 0.033237 | 0 | 2215.8097 | 0 | 0.01558 | FALSE | Summer | Fall | 17 | Mid Peak | 0 | 0.12829 | 361.1042 | 5.626 | 0 | 0.028531 | 0.028531
| 09/22 18:00:00 | 25 | 77 | 0.020831 |  |  |  |  | 1249.8859 | Rated | Heat Pump | #VALUE! | 0.020831 | 0 | 1388.7621 | 0 | 0.0097647 | FALSE | Summer | Fall | 18 | Mid Peak | 0 | 0.12829 | 361.8183 | 3.5331 | 0 | 0.017882 | 0.017882
| 09/22 19:00:00 | 22.8 | 73.04 | 0 |  |  |  |  | 0 | Rated | Off | #VALUE! | 0 | 0 | 0 | 0 | 0 | FALSE | Summer | Fall | 19 | Off Peak | 0 | 0.099922 | 356.4274 | 0 | 0 | 0 | 0
| 09/22 20:00:00 | 22 | 71.6 | 0.020903 |  |  |  |  | 1254.171 | Rated | Heat Pump | #VALUE! | 0.020903 | 0 | 1393.5233 | 0 | 0.0097982 | FALSE | Summer | Fall | 20 | Off Peak | 0 | 0.099922 | 345.2893 | 3.3832 | 0 | 0.017665 | 0.017665
| 09/22 21:00:00 | 22 | 71.6 | 0.039927 |  |  |  |  | 2395.6066 | Rated | Heat Pump | #VALUE! | 0.039927 | 0 | 2661.7851 | 0 | 0.018716 | FALSE | Summer | Fall | 21 | Off Peak | 0 | 0.099922 | 327.7433 | 6.1339 | 0 | 0.033743 | 0.033743
| 09/22 22:00:00 | 22 | 71.6 | 0.040713 |  |  |  |  | 2442.7921 | Rated | Heat Pump | #VALUE! | 0.040713 | 0 | 2714.2134 | 0 | 0.019084 | FALSE | Summer | Fall | 22 | Off Peak | 0 | 0.099922 | 304.965 | 5.82 | 0 | 0.034407 | 0.034407
| 09/22 23:00:00 | 22 | 71.6 | 0.061615 |  |  |  |  | 3696.888 | Rated | Heat Pump | #VALUE! | 0.061615 | 0 | 4107.6534 | 0 | 0.028882 | FALSE | Summer | Fall | 23 | Off Peak | 0 | 0.099922 | 286.6483 | 8.279 | 0 | 0.052072 | 0.052072
| 09/22 24:00:00 | 22 | 71.6 | 0.065505 |  |  |  |  | 3930.294 | Rated | Heat Pump | #VALUE! | 0.065505 | 0 | 4366.9933 | 0 | 0.030705 | FALSE | Summer | Fall | 24 | Off Peak | 0 | 0.099922 | 273.5992 | 8.401 | 0 | 0.055359 | 0.055359
| 09/23 01:00:00 | 22.5 | 72.5 | 0.061666 |  |  |  |  | 3699.9463 | Rated | Heat Pump | #VALUE! | 0.061666 | 0 | 4111.0514 | 0 | 0.028906 | FALSE | Summer | Fall | 1 | Off Peak | 0 | 0.099922 | 266.825 | 7.7128 | 0 | 0.052115 | 0.052115
| 09/23 02:00:00 | 21 | 69.8 | 0.064926 |  |  |  |  | 3895.54 | Rated | Heat Pump | #VALUE! | 0.064926 | 0 | 4328.3778 | 0 | 0.030434 | FALSE | Summer | Fall | 2 | Off Peak | 0 | 0.099922 | 263.778 | 8.0278 | 0 | 0.05487 | 0.05487
| 09/23 03:00:00 | 21 | 69.8 | 0.065576 |  |  |  |  | 3934.5586 | Rated | Heat Pump | #VALUE! | 0.065576 | 0 | 4371.7318 | 0 | 0.030739 | FALSE | Summer | Fall | 3 | Off Peak | 0 | 0.099922 | 264.6736 | 8.1357 | 0 | 0.055419 | 0.055419
| 09/23 04:00:00 | 21 | 69.8 | 0.057174 |  |  |  |  | 3430.4592 | Rated | Heat Pump | #VALUE! | 0.057174 | 0 | 3811.6213 | 0 | 0.0268 | FALSE | Summer | Fall | 4 | Off Peak | 0 | 0.099922 | 270.3058 | 7.2443 | 0 | 0.048319 | 0.048319
| 09/23 05:00:00 | 21 | 69.8 | 0.043066 |  |  |  |  | 2583.9568 | Rated | Heat Pump | #VALUE! | 0.043066 | 0 | 2871.0631 | 0 | 0.020187 | FALSE | Summer | Fall | 5 | Off Peak | 0 | 0.099922 | 292.1492 | 5.8977 | 0 | 0.036396 | 0.036396
| 09/23 06:00:00 | 21 | 69.8 | 0.042752 |  |  |  |  | 2565.1037 | Rated | Heat Pump | #VALUE! | 0.042752 | 0 | 2850.1152 | 0 | 0.02004 | FALSE | Summer | Fall | 6 | Off Peak | 0 | 0.099922 | 313.6483 | 6.2855 | 0 | 0.03613 | 0.03613
| 09/23 07:00:00 | 20.8 | 69.44 | 0.028767 |  |  |  |  | 1726.0428 | Rated | Heat Pump | #VALUE! | 0.028767 | 0 | 1917.8253 | 0 | 0.013485 | FALSE | Summer | Fall | 7 | Off Peak | 1 | 0.099922 | 322.5232 | 4.3491 | 0 | 0.024312 | 0.024312
| 09/23 08:00:00 | 21 | 69.8 | 0.0097293 |  |  |  |  | 583.7594 | Rated | Heat Pump | #VALUE! | 0.0097293 | 0 | 648.6216 | 0 | 0.0045606 | FALSE | Summer | Fall | 8 | On Peak | 1 | 0.17792 | 323.0453 | 1.4733 | 0 | 0.0085782 | 0.0085782
| 09/23 09:00:00 | 22 | 71.6 | 0 |  |  |  |  | 0 | Rated | Off | #VALUE! | 0 | 0 | 0 | 0 | 0 | FALSE | Summer | Fall | 9 | On Peak | 1 | 0.17792 | 320.7363 | 0 | 0 | 0 | 0
| 09/23 10:00:00 | 24 | 75.2 | 0 |  |  |  |  | 0 | Rated | Off | #VALUE! | 0 | 0 | 0 | 0 | 0 | FALSE | Summer | Fall | 10 | On Peak | 0 | 0.17792 | 319.9281 | 0 | 0 | 0 | 0
| 09/23 11:00:00 | 25 | 77 | 0 |  |  |  |  | 0 | Rated | Off | #VALUE! | 0 | 0 | 0 | 0 | 0 | FALSE | Summer | Fall | 11 | On Peak | 0 | 0.17792 | 319.4651 | 0 | 0 | 0 | 0
| 09/23 12:00:00 | 25 | 77 | 0 |  |  |  |  | 0 | Rated | Off | #VALUE! | 0 | 0 | 0 | 0 | 0 | FALSE | Summer | Fall | 12 | On Peak | 0 | 0.17792 | 319.9238 | 0 | 0 | 0 | 0
| 09/23 13:00:00 | 25.6 | 78.08 | 0 |  |  |  |  | 0 | Rated | Off | #VALUE! | 0 | 0 | 0 | 0 | 0 | FALSE | Summer | Fall | 13 | On Peak | 0 | 0.17792 | 321.0409 | 0 | 0 | 0 | 0
| 09/23 14:00:00 | 26 | 78.8 | 0 |  |  |  |  | 0 | Rated | Off | #VALUE! | 0 | 0 | 0 | 0 | 0 | FALSE | Summer | Fall | 14 | On Peak | 0 | 0.17792 | 326.5063 | 0 | 0 | 0 | 0
| 09/23 15:00:00 | 25 | 77 | 0 |  |  |  |  | 0 | Rated | Off | #VALUE! | 0 | 0 | 0 | 0 | 0 | FALSE | Summer | Fall | 15 | On Peak | 0 | 0.17792 | 337.2179 | 0 | 0 | 0 | 0
| 09/23 16:00:00 | 25 | 77 | 0 |  |  |  |  | 0 | Rated | Off | #VALUE! | 0 | 0 | 0 | 0 | 0 | FALSE | Summer | Fall | 16 | On Peak | 0 | 0.17792 | 351.86 | 0 | 0 | 0 | 0
| 09/23 17:00:00 | 24 | 75.2 | 0 |  |  |  |  | 0 | Rated | Off | #VALUE! | 0 | 0 | 0 | 0 | 0 | FALSE | Summer | Fall | 17 | Mid Peak | 0 | 0.12829 | 361.1042 | 0 | 0 | 0 | 0
| 09/23 18:00:00 | 23 | 73.4 | 0 |  |  |  |  | 0 | Rated | Off | #VALUE! | 0 | 0 | 0 | 0 | 0 | FALSE | Summer | Fall | 18 | Mid Peak | 0 | 0.12829 | 361.8183 | 0 | 0 | 0 | 0
| 09/23 19:00:00 | 22.3 | 72.14 | 0 |  |  |  |  | 0 | Rated | Off | #VALUE! | 0 | 0 | 0 | 0 | 0 | FALSE | Summer | Fall | 19 | Off Peak | 0 | 0.099922 | 356.4274 | 0 | 0 | 0 | 0
| 09/23 20:00:00 | 22 | 71.6 | 0 |  |  |  |  | 0 | Rated | Off | #VALUE! | 0 | 0 | 0 | 0 | 0 | FALSE | Summer | Fall | 20 | Off Peak | 0 | 0.099922 | 345.2893 | 0 | 0 | 0 | 0
| 09/23 21:00:00 | 22 | 71.6 | 0 |  |  |  |  | 0 | Rated | Off | #VALUE! | 0 | 0 | 0 | 0 | 0 | FALSE | Summer | Fall | 21 | Off Peak | 0 | 0.099922 | 327.7433 | 0 | 0 | 0 | 0
| 09/23 22:00:00 | 22 | 71.6 | 0 |  |  |  |  | 0 | Rated | Off | #VALUE! | 0 | 0 | 0 | 0 | 0 | FALSE | Summer | Fall | 22 | Off Peak | 0 | 0.099922 | 304.965 | 0 | 0 | 0 | 0
| 09/23 23:00:00 | 22 | 71.6 | 0 |  |  |  |  | 0 | Rated | Off | #VALUE! | 0 | 0 | 0 | 0 | 0 | FALSE | Summer | Fall | 23 | Off Peak | 0 | 0.099922 | 286.6483 | 0 | 0 | 0 | 0
| 09/23 24:00:00 | 21 | 69.8 | 0 |  |  |  |  | 0 | Rated | Off | #VALUE! | 0 | 0 | 0 | 0 | 0 | FALSE | Summer | Fall | 24 | Off Peak | 0 | 0.099922 | 273.5992 | 0 | 0 | 0 | 0
| 09/24 01:00:00 | 20.9 | 69.62 | 0.028056 |  |  |  |  | 1683.3599 | Rated | Heat Pump | #VALUE! | 0.028056 | 0 | 1870.3999 | 0 | 0.013151 | TRUE | Summer | Fall | 1 | Off Peak | 0 | 0.099922 | 266.825 | 3.5091 | 0 | 0.023711 | 0.023711
| 09/24 02:00:00 | 20 | 68 | 0.023875 |  |  |  |  | 1432.4842 | Rated | Heat Pump | #VALUE! | 0.023875 | 0 | 1591.6491 | 0 | 0.011191 | TRUE | Summer | Fall | 2 | Off Peak | 0 | 0.099922 | 263.778 | 2.952 | 0 | 0.020177 | 0.020177
| 09/24 03:00:00 | 19 | 66.2 | 0.049651 |  |  |  |  | 2979.0856 | Rated | Heat Pump | #VALUE! | 0.049651 | 0 | 3310.0952 | 0 | 0.023274 | TRUE | Summer | Fall | 3 | Off Peak | 0 | 0.099922 | 264.6736 | 6.16 | 0 | 0.041961 | 0.041961
| 09/24 04:00:00 | 19 | 66.2 | 0.060454 |  |  |  |  | 3627.2615 | Rated | Heat Pump | #VALUE! | 0.060454 | 0 | 4030.2906 | 0 | 0.028338 | TRUE | Summer | Fall | 4 | Off Peak | 0 | 0.099922 | 270.3058 | 7.6599 | 0 | 0.051091 | 0.051091
| 09/24 05:00:00 | 18 | 64.4 | 0.067191 |  |  |  |  | 4031.4871 | Rated | Heat Pump | #VALUE! | 0.067191 | 0 | 4479.4301 | 0 | 0.031496 | TRUE | Summer | Fall | 5 | Off Peak | 0 | 0.099922 | 292.1492 | 9.2015 | 0 | 0.056785 | 0.056785
| 09/24 06:00:00 | 17 | 62.6 | 0.069939 |  |  |  |  | 4196.3546 | Rated | Heat Pump | #VALUE! | 0.069939 | 0 | 4662.6163 | 0 | 0.032784 | TRUE | Summer | Fall | 6 | Off Peak | 0 | 0.099922 | 313.6483 | 10.2827 | 0 | 0.059107 | 0.059107
| 09/24 07:00:00 | 16.9 | 62.42 | 0.043065 |  |  |  |  | 2583.922 | Rated | Heat Pump | #VALUE! | 0.043065 | 0 | 2871.0245 | 0 | 0.020187 | TRUE | Summer | Fall | 7 | Off Peak | 0 | 0.099922 | 322.5232 | 6.5107 | 0 | 0.036395 | 0.036395
| 09/24 08:00:00 | 17 | 62.6 | 0.04067 |  |  |  |  | 2440.184 | Rated | Heat Pump | #VALUE! | 0.04067 | 0 | 2711.3156 | 0 | 0.019064 | TRUE | Summer | Fall | 8 | Off Peak | 0 | 0.099922 | 323.0453 | 6.1585 | 0 | 0.034371 | 0.034371
| 09/24 09:00:00 | 19 | 66.2 | 0.0071081 |  |  |  |  | 426.486 | Rated | Heat Pump | #VALUE! | 0.0071081 | 0 | 473.8734 | 0 | 0.0033319 | TRUE | Summer | Fall | 9 | Off Peak | 0 | 0.099922 | 320.7363 | 1.0687 | 0 | 0.0060072 | 0.0060072
| 09/24 10:00:00 | 20 | 68 | 0.014832 |  |  |  |  | 889.8932 | Rated | Heat Pump | #VALUE! | 0.014832 | 0 | 988.7703 | 0 | 0.0069523 | TRUE | Summer | Fall | 10 | Off Peak | 0 | 0.099922 | 319.9281 | 2.2242 | 0 | 0.012534 | 0.012534
| 09/24 11:00:00 | 21 | 69.8 | 0.016759 |  |  |  |  | 1005.5154 | Rated | Heat Pump | #VALUE! | 0.016759 | 0 | 1117.2393 | 0 | 0.0078556 | TRUE | Summer | Fall | 11 | Off Peak | 0 | 0.099922 | 319.4651 | 2.5096 | 0 | 0.014163 | 0.014163
| 09/24 12:00:00 | 21 | 69.8 | 0 |  |  |  |  | 0 | Rated | Off | #VALUE! | 0 | 0 | 0 | 0 | 0 | TRUE | Summer | Fall | 12 | Off Peak | 0 | 0.099922 | 319.9238 | 0 | 0 | 0 | 0
| 09/24 13:00:00 | 22.5 | 72.5 | 0 |  |  |  |  | 0 | Rated | Off | #VALUE! | 0 | 0 | 0 | 0 | 0 | TRUE | Summer | Fall | 13 | Off Peak | 0 | 0.099922 | 321.0409 | 0 | 0 | 0 | 0
| 09/24 14:00:00 | 22 | 71.6 | 0 |  |  |  |  | 0 | Rated | Off | #VALUE! | 0 | 0 | 0 | 0 | 0 | TRUE | Summer | Fall | 14 | Off Peak | 0 | 0.099922 | 326.5063 | 0 | 0 | 0 | 0
| 09/24 15:00:00 | 22 | 71.6 | 0 |  |  |  |  | 0 | Rated | Off | #VALUE! | 0 | 0 | 0 | 0 | 0 | TRUE | Summer | Fall | 15 | Off Peak | 0 | 0.099922 | 337.2179 | 0 | 0 | 0 | 0
| 09/24 16:00:00 | 21 | 69.8 | 0 |  |  |  |  | 0 | Rated | Off | #VALUE! | 0 | 0 | 0 | 0 | 0 | TRUE | Summer | Fall | 16 | Off Peak | 0 | 0.099922 | 351.86 | 0 | 0 | 0 | 0
| 09/24 17:00:00 | 21 | 69.8 | 0 |  |  |  |  | 0 | Rated | Off | #VALUE! | 0 | 0 | 0 | 0 | 0 | TRUE | Summer | Fall | 17 | Off Peak | 0 | 0.099922 | 361.1042 | 0 | 0 | 0 | 0
| 09/24 18:00:00 | 20 | 68 | 0 |  |  |  |  | 0 | Rated | Off | #VALUE! | 0 | 0 | 0 | 0 | 0 | TRUE | Summer | Fall | 18 | Off Peak | 0 | 0.099922 | 361.8183 | 0 | 0 | 0 | 0
| 09/24 19:00:00 | 18.8 | 65.84 | 0 |  |  |  |  | 0 | Rated | Off | #VALUE! | 0 | 0 | 0 | 0 | 0 | TRUE | Summer | Fall | 19 | Off Peak | 0 | 0.099922 | 356.4274 | 0 | 0 | 0 | 0
| 09/24 20:00:00 | 18 | 64.4 | 0 |  |  |  |  | 0 | Rated | Off | #VALUE! | 0 | 0 | 0 | 0 | 0 | TRUE | Summer | Fall | 20 | Off Peak | 0 | 0.099922 | 345.2893 | 0 | 0 | 0 | 0
| 09/24 21:00:00 | 17 | 62.6 | 0 |  |  |  |  | 0 | Rated | Off | #VALUE! | 0 | 0 | 0 | 0 | 0 | TRUE | Summer | Fall | 21 | Off Peak | 0 | 0.099922 | 327.7433 | 0 | 0 | 0 | 0
| 09/24 22:00:00 | 17 | 62.6 | 0 |  |  |  |  | 0 | Rated | Off | #VALUE! | 0 | 0 | 0 | 0 | 0 | TRUE | Summer | Fall | 22 | Off Peak | 0 | 0.099922 | 304.965 | 0 | 0 | 0 | 0
| 09/24 23:00:00 | 17 | 62.6 | 0 |  |  |  |  | 0 | Rated | Off | #VALUE! | 0 | 0 | 0 | 0 | 0 | TRUE | Summer | Fall | 23 | Off Peak | 0 | 0.099922 | 286.6483 | 0 | 0 | 0 | 0
| 09/24 24:00:00 | 15 | 59 | 0 |  |  | 3.1746 | 3.0491 | 0 | Rated | Off | #VALUE! | 0 | 0 | 0 | 0 | 0 | TRUE | Summer | Fall | 24 | Off Peak | 0 | 0.099922 | 273.5992 | 0 | 0 | 0 | 0
| 09/25 01:00:00 | 14.5 | 58.1 | 0.0071485 | 70263.4232 | 55753.313 | 3.1593 | 3.0947 | 428.9113 | Rated | Heat Pump | 0.007693 |  | 0.04062 | 0 | 0 | 0 | TRUE | Summer | Fall | 1 | Off Peak | 0 | 0.099922 | 266.825 | 10.8385 | 0.0040589 | 0 | 0.0040589
| 09/25 02:00:00 | 14 | 57.2 | 0.031444 | 69084.3707 | 55774.3271 | 3.1437 | 3.1373 | 1886.6102 | Rated | Heat Pump | 0.033826 |  | 0.17625 | 0 | 0 | 0 | TRUE | Summer | Fall | 2 | Off Peak | 0 | 0.099922 | 263.778 | 46.49 | 0.017611 | 0 | 0.017611
| 09/25 03:00:00 | 13 | 55.4 | 0.043612 | 66782.2377 | 55708.0065 | 3.1116 | 3.2136 | 2616.7342 | Rated | Heat Pump | 0.046972 |  | 0.23865 | 0 | 0 | 0 | TRUE | Summer | Fall | 3 | Off Peak | 0 | 0.099922 | 264.6736 | 63.1639 | 0.023846 | 0 | 0.023846
| 09/25 04:00:00 | 13 | 55.4 | 0.059544 | 66782.2377 | 55708.0065 | 3.1116 | 3.2136 | 3572.6125 | Rated | Heat Pump | 0.064131 |  | 0.32583 | 0 | 0 | 0 | TRUE | Summer | Fall | 4 | Off Peak | 0 | 0.099922 | 270.3058 | 88.0724 | 0.032557 | 0 | 0.032557
| 09/25 05:00:00 | 15 | 59 | 0.064857 | 71461.1329 | 55696.1827 | 3.1746 | 3.0491 | 3891.407 | Rated | Heat Pump | 0.069868 |  | 0.37405 | 0 | 0 | 0 | TRUE | Summer | Fall | 5 | Off Peak | 0 | 0.099922 | 292.1492 | 109.2773 | 0.037376 | 0 | 0.037376
| 09/25 06:00:00 | 15 | 59 | 0.071006 | 71461.1329 | 55696.1827 | 3.1746 | 3.0491 | 4260.3622 | Rated | Heat Pump | 0.076493 |  | 0.40951 | 0 | 0 | 0 | TRUE | Summer | Fall | 6 | Off Peak | 0 | 0.099922 | 313.6483 | 128.4423 | 0.040919 | 0 | 0.040919
| 09/25 07:00:00 | 14.9 | 58.82 | 0.016035 | 71461.1329 | 55696.1827 | 3.1746 | 3.0491 | 962.0974 | Rated | Heat Pump | 0.017274 |  | 0.092478 | 0 | 0 | 0 | TRUE | Summer | Fall | 7 | Off Peak | 0 | 0.099922 | 322.5232 | 29.8263 | 0.0092406 | 0 | 0.0092406
| 09/25 08:00:00 | 17 | 62.6 | 0 |  |  |  |  | 0 | Rated | Off | #VALUE! | 0 | 0 | 0 | 0 | 0 | TRUE | Summer | Fall | 8 | Off Peak | 0 | 0.099922 | 323.0453 | 0 | 0 | 0 | 0
| 09/25 09:00:00 | 19 | 66.2 | 0 |  |  |  |  | 0 | Rated | Off | #VALUE! | 0 | 0 | 0 | 0 | 0 | TRUE | Summer | Fall | 9 | Off Peak | 0 | 0.099922 | 320.7363 | 0 | 0 | 0 | 0
| 09/25 10:00:00 | 21 | 69.8 | 0 |  |  |  |  | 0 | Rated | Off | #VALUE! | 0 | 0 | 0 | 0 | 0 | TRUE | Summer | Fall | 10 | Off Peak | 0 | 0.099922 | 319.9281 | 0 | 0 | 0 | 0
| 09/25 11:00:00 | 21 | 69.8 | 0 |  |  |  |  | 0 | Rated | Off | #VALUE! | 0 | 0 | 0 | 0 | 0 | TRUE | Summer | Fall | 11 | Off Peak | 0 | 0.099922 | 319.4651 | 0 | 0 | 0 | 0
| 09/25 12:00:00 | 22 | 71.6 | 0 |  |  |  |  | 0 | Rated | Off | #VALUE! | 0 | 0 | 0 | 0 | 0 | TRUE | Summer | Fall | 12 | Off Peak | 0 | 0.099922 | 319.9238 | 0 | 0 | 0 | 0
| 09/25 13:00:00 | 20.7 | 69.26 | 0 |  |  |  |  | 0 | Rated | Off | #VALUE! | 0 | 0 | 0 | 0 | 0 | TRUE | Summer | Fall | 13 | Off Peak | 0 | 0.099922 | 321.0409 | 0 | 0 | 0 | 0
| 09/25 14:00:00 | 21 | 69.8 | 0 |  |  |  |  | 0 | Rated | Off | #VALUE! | 0 | 0 | 0 | 0 | 0 | TRUE | Summer | Fall | 14 | Off Peak | 0 | 0.099922 | 326.5063 | 0 | 0 | 0 | 0
| 09/25 15:00:00 | 20 | 68 | 0 |  |  |  |  | 0 | Rated | Off | #VALUE! | 0 | 0 | 0 | 0 | 0 | TRUE | Summer | Fall | 15 | Off Peak | 0 | 0.099922 | 337.2179 | 0 | 0 | 0 | 0
| 09/25 16:00:00 | 20 | 68 | 0 |  |  |  |  | 0 | Rated | Off | #VALUE! | 0 | 0 | 0 | 0 | 0 | TRUE | Summer | Fall | 16 | Off Peak | 0 | 0.099922 | 351.86 | 0 | 0 | 0 | 0
| 09/25 17:00:00 | 19 | 66.2 | 0 |  |  |  |  | 0 | Rated | Off | #VALUE! | 0 | 0 | 0 | 0 | 0 | TRUE | Summer | Fall | 17 | Off Peak | 0 | 0.099922 | 361.1042 | 0 | 0 | 0 | 0
| 09/25 18:00:00 | 18 | 64.4 | 0 |  |  |  |  | 0 | Rated | Off | #VALUE! | 0 | 0 | 0 | 0 | 0 | TRUE | Summer | Fall | 18 | Off Peak | 0 | 0.099922 | 361.8183 | 0 | 0 | 0 | 0
| 09/25 19:00:00 | 16.9 | 62.42 | 0 |  |  |  |  | 0 | Rated | Off | #VALUE! | 0 | 0 | 0 | 0 | 0 | TRUE | Summer | Fall | 19 | Off Peak | 0 | 0.099922 | 356.4274 | 0 | 0 | 0 | 0
| 09/25 20:00:00 | 17 | 62.6 | 0 |  |  |  |  | 0 | Rated | Off | #VALUE! | 0 | 0 | 0 | 0 | 0 | TRUE | Summer | Fall | 20 | Off Peak | 0 | 0.099922 | 345.2893 | 0 | 0 | 0 | 0
| 09/25 21:00:00 | 16 | 60.8 | 0 |  |  |  |  | 0 | Rated | Off | #VALUE! | 0 | 0 | 0 | 0 | 0 | TRUE | Summer | Fall | 21 | Off Peak | 0 | 0.099922 | 327.7433 | 0 | 0 | 0 | 0
| 09/25 22:00:00 | 16 | 60.8 | 0 |  |  |  |  | 0 | Rated | Off | #VALUE! | 0 | 0 | 0 | 0 | 0 | TRUE | Summer | Fall | 22 | Off Peak | 0 | 0.099922 | 304.965 | 0 | 0 | 0 | 0
| 09/25 23:00:00 | 16 | 60.8 | 0 |  |  |  |  | 0 | Rated | Off | #VALUE! | 0 | 0 | 0 | 0 | 0 | TRUE | Summer | Fall | 23 | Off Peak | 0 | 0.099922 | 286.6483 | 0 | 0 | 0 | 0
| 09/25 24:00:00 | 16 | 60.8 | 0 |  |  |  |  | 0 | Rated | Off | #VALUE! | 0 | 0 | 0 | 0 | 0 | TRUE | Summer | Fall | 24 | Off Peak | 0 | 0.099922 | 273.5992 | 0 | 0 | 0 | 0
| 09/26 01:00:00 | 16.1 | 60.98 | 0.016636 |  |  |  |  | 998.1676 | Rated | Heat Pump | #VALUE! | 0.016636 | 0 | 1109.0751 | 0 | 0.0077982 | FALSE | Summer | Fall | 1 | Off Peak | 0 | 0.099922 | 266.825 | 2.0808 | 0 | 0.014059 | 0.014059
| 09/26 02:00:00 | 16 | 60.8 | 0.040213 |  |  |  |  | 2412.7924 | Rated | Heat Pump | #VALUE! | 0.040213 | 0 | 2680.8804 | 0 | 0.01885 | FALSE | Summer | Fall | 2 | Off Peak | 0 | 0.099922 | 263.778 | 4.9722 | 0 | 0.033985 | 0.033985
| 09/26 03:00:00 | 16 | 60.8 | 0.057147 |  |  |  |  | 3428.8416 | Rated | Heat Pump | #VALUE! | 0.057147 | 0 | 3809.824 | 0 | 0.026788 | FALSE | Summer | Fall | 3 | Off Peak | 0 | 0.099922 | 264.6736 | 7.09 | 0 | 0.048296 | 0.048296
| 09/26 04:00:00 | 16 | 60.8 | 0.073158 |  |  |  |  | 4389.4585 | Rated | Heat Pump | #VALUE! | 0.073158 | 0 | 4877.1762 | 0 | 0.034293 | FALSE | Summer | Fall | 4 | Off Peak | 0 | 0.099922 | 270.3058 | 9.2695 | 0 | 0.061827 | 0.061827
| 09/26 05:00:00 | 17 | 62.6 | 0.087782 |  |  |  |  | 5266.9381 | Rated | Heat Pump | #VALUE! | 0.087782 | 0 | 5852.1535 | 0 | 0.041148 | FALSE | Summer | Fall | 5 | Off Peak | 0 | 0.099922 | 292.1492 | 12.0213 | 0 | 0.074186 | 0.074186
| 09/26 06:00:00 | 17 | 62.6 | 0.080005 |  |  |  |  | 4800.2915 | Rated | Heat Pump | #VALUE! | 0.080005 | 0 | 5333.6572 | 0 | 0.037502 | FALSE | Summer | Fall | 6 | Off Peak | 0 | 0.099922 | 313.6483 | 11.7625 | 0 | 0.067614 | 0.067614
| 09/26 07:00:00 | 16.7 | 62.06 | 0.051535 |  |  |  |  | 3092.0936 | Rated | Heat Pump | #VALUE! | 0.051535 | 0 | 3435.6596 | 0 | 0.024157 | FALSE | Summer | Fall | 7 | Off Peak | 1 | 0.099922 | 322.5232 | 7.7912 | 0 | 0.043553 | 0.043553
| 09/26 08:00:00 | 17 | 62.6 | 0 |  |  |  |  | 0 | Rated | Off | #VALUE! | 0 | 0 | 0 | 0 | 0 | FALSE | Summer | Fall | 8 | On Peak | 1 | 0.17792 | 323.0453 | 0 | 0 | 0 | 0
| 09/26 09:00:00 | 18 | 64.4 | 0 |  |  |  |  | 0 | Rated | Off | #VALUE! | 0 | 0 | 0 | 0 | 0 | FALSE | Summer | Fall | 9 | On Peak | 1 | 0.17792 | 320.7363 | 0 | 0 | 0 | 0
| 09/26 10:00:00 | 19 | 66.2 | 0 |  |  |  |  | 0 | Rated | Off | #VALUE! | 0 | 0 | 0 | 0 | 0 | FALSE | Summer | Fall | 10 | On Peak | 0 | 0.17792 | 319.9281 | 0 | 0 | 0 | 0
| 09/26 11:00:00 | 19 | 66.2 | 0 |  |  |  |  | 0 | Rated | Off | #VALUE! | 0 | 0 | 0 | 0 | 0 | FALSE | Summer | Fall | 11 | On Peak | 0 | 0.17792 | 319.4651 | 0 | 0 | 0 | 0
| 09/26 12:00:00 | 19 | 66.2 | 0 |  |  |  |  | 0 | Rated | Off | #VALUE! | 0 | 0 | 0 | 0 | 0 | FALSE | Summer | Fall | 12 | On Peak | 0 | 0.17792 | 319.9238 | 0 | 0 | 0 | 0
| 09/26 13:00:00 | 19.1 | 66.38 | 0 |  |  |  |  | 0 | Rated | Off | #VALUE! | 0 | 0 | 0 | 0 | 0 | FALSE | Summer | Fall | 13 | On Peak | 0 | 0.17792 | 321.0409 | 0 | 0 | 0 | 0
| 09/26 14:00:00 | 20 | 68 | 0 |  |  |  |  | 0 | Rated | Off | #VALUE! | 0 | 0 | 0 | 0 | 0 | FALSE | Summer | Fall | 14 | On Peak | 0 | 0.17792 | 326.5063 | 0 | 0 | 0 | 0
| 09/26 15:00:00 | 19 | 66.2 | 0 |  |  |  |  | 0 | Rated | Off | #VALUE! | 0 | 0 | 0 | 0 | 0 | FALSE | Summer | Fall | 15 | On Peak | 0 | 0.17792 | 337.2179 | 0 | 0 | 0 | 0
| 09/26 16:00:00 | 18 | 64.4 | 0 |  |  |  |  | 0 | Rated | Off | #VALUE! | 0 | 0 | 0 | 0 | 0 | FALSE | Summer | Fall | 16 | On Peak | 0 | 0.17792 | 351.86 | 0 | 0 | 0 | 0
| 09/26 17:00:00 | 20 | 68 | 0 |  |  |  |  | 0 | Rated | Off | #VALUE! | 0 | 0 | 0 | 0 | 0 | FALSE | Summer | Fall | 17 | Mid Peak | 0 | 0.12829 | 361.1042 | 0 | 0 | 0 | 0
| 09/26 18:00:00 | 19 | 66.2 | 0 |  |  |  |  | 0 | Rated | Off | #VALUE! | 0 | 0 | 0 | 0 | 0 | FALSE | Summer | Fall | 18 | Mid Peak | 0 | 0.12829 | 361.8183 | 0 | 0 | 0 | 0
| 09/26 19:00:00 | 18.3 | 64.94 | 0 |  |  |  |  | 0 | Rated | Off | #VALUE! | 0 | 0 | 0 | 0 | 0 | FALSE | Summer | Fall | 19 | Off Peak | 0 | 0.099922 | 356.4274 | 0 | 0 | 0 | 0
| 09/26 20:00:00 | 17 | 62.6 | 0 |  |  |  |  | 0 | Rated | Off | #VALUE! | 0 | 0 | 0 | 0 | 0 | FALSE | Summer | Fall | 20 | Off Peak | 0 | 0.099922 | 345.2893 | 0 | 0 | 0 | 0
| 09/26 21:00:00 | 17 | 62.6 | 0 |  |  |  |  | 0 | Rated | Off | #VALUE! | 0 | 0 | 0 | 0 | 0 | FALSE | Summer | Fall | 21 | Off Peak | 0 | 0.099922 | 327.7433 | 0 | 0 | 0 | 0
| 09/26 22:00:00 | 16 | 60.8 | 0 |  |  |  |  | 0 | Rated | Off | #VALUE! | 0 | 0 | 0 | 0 | 0 | FALSE | Summer | Fall | 22 | Off Peak | 0 | 0.099922 | 304.965 | 0 | 0 | 0 | 0
| 09/26 23:00:00 | 16 | 60.8 | 0 |  |  |  |  | 0 | Rated | Off | #VALUE! | 0 | 0 | 0 | 0 | 0 | FALSE | Summer | Fall | 23 | Off Peak | 0 | 0.099922 | 286.6483 | 0 | 0 | 0 | 0
| 09/26 24:00:00 | 16 | 60.8 | 0 |  |  |  |  | 0 | Rated | Off | #VALUE! | 0 | 0 | 0 | 0 | 0 | FALSE | Summer | Fall | 24 | Off Peak | 0 | 0.099922 | 273.5992 | 0 | 0 | 0 | 0
| 09/27 01:00:00 | 15.3 | 59.54 | 0 |  |  | 3.1896 | 3.0006 | 0 | Rated | Off | #VALUE! | 0 | 0 | 0 | 0 | 0 | FALSE | Summer | Fall | 1 | Off Peak | 0 | 0.099922 | 266.825 | 0 | 0 | 0 | 0
| 09/27 02:00:00 | 14 | 57.2 | 0 |  |  | 3.1437 | 3.1373 | 0 | Rated | Off | #VALUE! | 0 | 0 | 0 | 0 | 0 | FALSE | Summer | Fall | 2 | Off Peak | 0 | 0.099922 | 263.778 | 0 | 0 | 0 | 0
| 09/27 03:00:00 | 15 | 59 | 0 |  |  | 3.1746 | 3.0491 | 0 | Rated | Off | #VALUE! | 0 | 0 | 0 | 0 | 0 | FALSE | Summer | Fall | 3 | Off Peak | 0 | 0.099922 | 264.6736 | 0 | 0 | 0 | 0
| 09/27 04:00:00 | 15 | 59 | 0 |  |  | 3.1746 | 3.0491 | 0 | Rated | Off | #VALUE! | 0 | 0 | 0 | 0 | 0 | FALSE | Summer | Fall | 4 | Off Peak | 0 | 0.099922 | 270.3058 | 0 | 0 | 0 | 0
| 09/27 05:00:00 | 15 | 59 | 0 |  |  | 3.1746 | 3.0491 | 0 | Rated | Off | #VALUE! | 0 | 0 | 0 | 0 | 0 | FALSE | Summer | Fall | 5 | Off Peak | 0 | 0.099922 | 292.1492 | 0 | 0 | 0 | 0
| 09/27 06:00:00 | 15 | 59 | 0 |  |  | 3.1746 | 3.0491 | 0 | Rated | Off | #VALUE! | 0 | 0 | 0 | 0 | 0 | FALSE | Summer | Fall | 6 | Off Peak | 0 | 0.099922 | 313.6483 | 0 | 0 | 0 | 0
| 09/27 07:00:00 | 15.1 | 59.18 | 0 |  |  | 3.1746 | 3.0491 | 0 | Rated | Off | #VALUE! | 0 | 0 | 0 | 0 | 0 | FALSE | Summer | Fall | 7 | Off Peak | 1 | 0.099922 | 322.5232 | 0 | 0 | 0 | 0
| 09/27 08:00:00 | 15 | 59 | 0 |  |  | 3.1746 | 3.0491 | 0 | Rated | Off | #VALUE! | 0 | 0 | 0 | 0 | 0 | FALSE | Summer | Fall | 8 | On Peak | 1 | 0.17792 | 323.0453 | 0 | 0 | 0 | 0
| 09/27 09:00:00 | 16 | 60.8 | 0 |  |  |  |  | 0 | Rated | Off | #VALUE! | 0 | 0 | 0 | 0 | 0 | FALSE | Summer | Fall | 9 | On Peak | 1 | 0.17792 | 320.7363 | 0 | 0 | 0 | 0
| 09/27 10:00:00 | 18 | 64.4 | 0 |  |  |  |  | 0 | Rated | Off | #VALUE! | 0 | 0 | 0 | 0 | 0 | FALSE | Summer | Fall | 10 | On Peak | 0 | 0.17792 | 319.9281 | 0 | 0 | 0 | 0
| 09/27 11:00:00 | 19 | 66.2 | 0 |  |  |  |  | 0 | Rated | Off | #VALUE! | 0 | 0 | 0 | 0 | 0 | FALSE | Summer | Fall | 11 | On Peak | 0 | 0.17792 | 319.4651 | 0 | 0 | 0 | 0
| 09/27 12:00:00 | 20 | 68 | 0 |  |  |  |  | 0 | Rated | Off | #VALUE! | 0 | 0 | 0 | 0 | 0 | FALSE | Summer | Fall | 12 | On Peak | 0 | 0.17792 | 319.9238 | 0 | 0 | 0 | 0
| 09/27 13:00:00 | 21.2 | 70.16 | 0 |  |  |  |  | 0 | Rated | Off | #VALUE! | 0 | 0 | 0 | 0 | 0 | FALSE | Summer | Fall | 13 | On Peak | 0 | 0.17792 | 321.0409 | 0 | 0 | 0 | 0
| 09/27 14:00:00 | 22 | 71.6 | 0 |  |  |  |  | 0 | Rated | Off | #VALUE! | 0 | 0 | 0 | 0 | 0 | FALSE | Summer | Fall | 14 | On Peak | 0 | 0.17792 | 326.5063 | 0 | 0 | 0 | 0
| 09/27 15:00:00 | 22 | 71.6 | 0 |  |  |  |  | 0 | Rated | Off | #VALUE! | 0 | 0 | 0 | 0 | 0 | FALSE | Summer | Fall | 15 | On Peak | 0 | 0.17792 | 337.2179 | 0 | 0 | 0 | 0
| 09/27 16:00:00 | 22 | 71.6 | 0 |  |  |  |  | 0 | Rated | Off | #VALUE! | 0 | 0 | 0 | 0 | 0 | FALSE | Summer | Fall | 16 | On Peak | 0 | 0.17792 | 351.86 | 0 | 0 | 0 | 0
| 09/27 17:00:00 | 22 | 71.6 | 0 |  |  |  |  | 0 | Rated | Off | #VALUE! | 0 | 0 | 0 | 0 | 0 | FALSE | Summer | Fall | 17 | Mid Peak | 0 | 0.12829 | 361.1042 | 0 | 0 | 0 | 0
| 09/27 18:00:00 | 20 | 68 | 0 |  |  |  |  | 0 | Rated | Off | #VALUE! | 0 | 0 | 0 | 0 | 0 | FALSE | Summer | Fall | 18 | Mid Peak | 0 | 0.12829 | 361.8183 | 0 | 0 | 0 | 0
| 09/27 19:00:00 | 18.2 | 64.76 | 0 |  |  |  |  | 0 | Rated | Off | #VALUE! | 0 | 0 | 0 | 0 | 0 | FALSE | Summer | Fall | 19 | Off Peak | 0 | 0.099922 | 356.4274 | 0 | 0 | 0 | 0
| 09/27 20:00:00 | 18 | 64.4 | 0 |  |  |  |  | 0 | Rated | Off | #VALUE! | 0 | 0 | 0 | 0 | 0 | FALSE | Summer | Fall | 20 | Off Peak | 0 | 0.099922 | 345.2893 | 0 | 0 | 0 | 0
| 09/27 21:00:00 | 19 | 66.2 | 0 |  |  |  |  | 0 | Rated | Off | #VALUE! | 0 | 0 | 0 | 0 | 0 | FALSE | Summer | Fall | 21 | Off Peak | 0 | 0.099922 | 327.7433 | 0 | 0 | 0 | 0
| 09/27 22:00:00 | 19 | 66.2 | 0 |  |  |  |  | 0 | Rated | Off | #VALUE! | 0 | 0 | 0 | 0 | 0 | FALSE | Summer | Fall | 22 | Off Peak | 0 | 0.099922 | 304.965 | 0 | 0 | 0 | 0
| 09/27 23:00:00 | 18 | 64.4 | 0 |  |  |  |  | 0 | Rated | Off | #VALUE! | 0 | 0 | 0 | 0 | 0 | FALSE | Summer | Fall | 23 | Off Peak | 0 | 0.099922 | 286.6483 | 0 | 0 | 0 | 0
| 09/27 24:00:00 | 18 | 64.4 | 0 |  |  |  |  | 0 | Rated | Off | #VALUE! | 0 | 0 | 0 | 0 | 0 | FALSE | Summer | Fall | 24 | Off Peak | 0 | 0.099922 | 273.5992 | 0 | 0 | 0 | 0
| 09/28 01:00:00 | 17.7 | 63.86 | 0 |  |  |  |  | 0 | Rated | Off | #VALUE! | 0 | 0 | 0 | 0 | 0 | FALSE | Summer | Fall | 1 | Off Peak | 0 | 0.099922 | 266.825 | 0 | 0 | 0 | 0
| 09/28 02:00:00 | 17 | 62.6 | 0 |  |  |  |  | 0 | Rated | Off | #VALUE! | 0 | 0 | 0 | 0 | 0 | FALSE | Summer | Fall | 2 | Off Peak | 0 | 0.099922 | 263.778 | 0 | 0 | 0 | 0
| 09/28 03:00:00 | 17 | 62.6 | 0 |  |  |  |  | 0 | Rated | Off | #VALUE! | 0 | 0 | 0 | 0 | 0 | FALSE | Summer | Fall | 3 | Off Peak | 0 | 0.099922 | 264.6736 | 0 | 0 | 0 | 0
| 09/28 04:00:00 | 16 | 60.8 | 0 |  |  |  |  | 0 | Rated | Off | #VALUE! | 0 | 0 | 0 | 0 | 0 | FALSE | Summer | Fall | 4 | Off Peak | 0 | 0.099922 | 270.3058 | 0 | 0 | 0 | 0
| 09/28 05:00:00 | 16 | 60.8 | 0.012118 |  |  |  |  | 727.102 | Rated | Heat Pump | #VALUE! | 0.012118 | 0 | 807.8912 | 0 | 0.0056805 | FALSE | Summer | Fall | 5 | Off Peak | 0 | 0.099922 | 292.1492 | 1.6595 | 0 | 0.010241 | 0.010241
| 09/28 06:00:00 | 15 | 59 | 0.03719 | 71461.1329 | 55696.1827 | 3.1746 | 3.0491 | 2231.4233 | Rated | Heat Pump | 0.040064 |  | 0.21449 | 0 | 0 | 0 | FALSE | Summer | Fall | 6 | Off Peak | 0 | 0.099922 | 313.6483 | 67.2734 | 0.021432 | 0 | 0.021432
| 09/28 07:00:00 | 14 | 57.2 | 0.03099 | 69084.3707 | 55774.3271 | 3.1437 | 3.1373 | 1859.3846 | Rated | Heat Pump | 0.033338 |  | 0.1737 | 0 | 0 | 0 | FALSE | Summer | Fall | 7 | Off Peak | 1 | 0.099922 | 322.5232 | 56.0233 | 0.017357 | 0 | 0.017357
| 09/28 08:00:00 | 14 | 57.2 | 0 |  |  | 3.1437 | 3.1373 | 0 | Rated | Off | #VALUE! | 0 | 0 | 0 | 0 | 0 | FALSE | Summer | Fall | 8 | On Peak | 1 | 0.17792 | 323.0453 | 0 | 0 | 0 | 0
| 09/28 09:00:00 | 14 | 57.2 | 0 |  |  | 3.1437 | 3.1373 | 0 | Rated | Off | #VALUE! | 0 | 0 | 0 | 0 | 0 | FALSE | Summer | Fall | 9 | On Peak | 1 | 0.17792 | 320.7363 | 0 | 0 | 0 | 0
| 09/28 10:00:00 | 12 | 53.6 | 0 |  |  | 3.0952 | 3.2473 | 0 | Rated | Off | #VALUE! | 0 | 0 | 0 | 0 | 0 | FALSE | Summer | Fall | 10 | On Peak | 0 | 0.17792 | 319.9281 | 0 | 0 | 0 | 0
| 09/28 11:00:00 | 12 | 53.6 | 0 |  |  | 3.0952 | 3.2473 | 0 | Rated | Off | #VALUE! | 0 | 0 | 0 | 0 | 0 | FALSE | Summer | Fall | 11 | On Peak | 0 | 0.17792 | 319.4651 | 0 | 0 | 0 | 0
| 09/28 12:00:00 | 11 | 51.8 | 0 |  |  | 3.0614 | 3.3059 | 0 | Rated | Off | #VALUE! | 0 | 0 | 0 | 0 | 0 | FALSE | Summer | Fall | 12 | On Peak | 0 | 0.17792 | 319.9238 | 0 | 0 | 0 | 0
| 09/28 13:00:00 | 12.3 | 54.14 | 0 |  |  | 3.0952 | 3.2473 | 0 | Rated | Off | #VALUE! | 0 | 0 | 0 | 0 | 0 | FALSE | Summer | Fall | 13 | On Peak | 0 | 0.17792 | 321.0409 | 0 | 0 | 0 | 0
| 09/28 14:00:00 | 13 | 55.4 | 0 |  |  | 3.1116 | 3.2136 | 0 | Rated | Off | #VALUE! | 0 | 0 | 0 | 0 | 0 | FALSE | Summer | Fall | 14 | On Peak | 0 | 0.17792 | 326.5063 | 0 | 0 | 0 | 0
| 09/28 15:00:00 | 13 | 55.4 | 0 |  |  | 3.1116 | 3.2136 | 0 | Rated | Off | #VALUE! | 0 | 0 | 0 | 0 | 0 | FALSE | Summer | Fall | 15 | On Peak | 0 | 0.17792 | 337.2179 | 0 | 0 | 0 | 0
| 09/28 16:00:00 | 13 | 55.4 | 0 |  |  | 3.1116 | 3.2136 | 0 | Rated | Off | #VALUE! | 0 | 0 | 0 | 0 | 0 | FALSE | Summer | Fall | 16 | On Peak | 0 | 0.17792 | 351.86 | 0 | 0 | 0 | 0
| 09/28 17:00:00 | 13 | 55.4 | 0 |  |  | 3.1116 | 3.2136 | 0 | Rated | Off | #VALUE! | 0 | 0 | 0 | 0 | 0 | FALSE | Summer | Fall | 17 | Mid Peak | 0 | 0.12829 | 361.1042 | 0 | 0 | 0 | 0
| 09/28 18:00:00 | 13 | 55.4 | 0 |  |  | 3.1116 | 3.2136 | 0 | Rated | Off | #VALUE! | 0 | 0 | 0 | 0 | 0 | FALSE | Summer | Fall | 18 | Mid Peak | 0 | 0.12829 | 361.8183 | 0 | 0 | 0 | 0
| 09/28 19:00:00 | 11.9 | 53.42 | 0 |  |  | 3.0784 | 3.2781 | 0 | Rated | Off | #VALUE! | 0 | 0 | 0 | 0 | 0 | FALSE | Summer | Fall | 19 | Off Peak | 0 | 0.099922 | 356.4274 | 0 | 0 | 0 | 0
| 09/28 20:00:00 | 12 | 53.6 | 0 |  |  | 3.0952 | 3.2473 | 0 | Rated | Off | #VALUE! | 0 | 0 | 0 | 0 | 0 | FALSE | Summer | Fall | 20 | Off Peak | 0 | 0.099922 | 345.2893 | 0 | 0 | 0 | 0
| 09/28 21:00:00 | 12 | 53.6 | 0 |  |  | 3.0952 | 3.2473 | 0 | Rated | Off | #VALUE! | 0 | 0 | 0 | 0 | 0 | FALSE | Summer | Fall | 21 | Off Peak | 0 | 0.099922 | 327.7433 | 0 | 0 | 0 | 0
| 09/28 22:00:00 | 12 | 53.6 | 0 |  |  | 3.0952 | 3.2473 | 0 | Rated | Off | #VALUE! | 0 | 0 | 0 | 0 | 0 | FALSE | Summer | Fall | 22 | Off Peak | 0 | 0.099922 | 304.965 | 0 | 0 | 0 | 0
| 09/28 23:00:00 | 11 | 51.8 | 0 |  |  | 3.0614 | 3.3059 | 0 | Rated | Off | #VALUE! | 0 | 0 | 0 | 0 | 0 | FALSE | Summer | Fall | 23 | Off Peak | 0 | 0.099922 | 286.6483 | 0 | 0 | 0 | 0
| 09/28 24:00:00 | 11 | 51.8 | 0 |  |  | 3.0614 | 3.3059 | 0 | Rated | Off | #VALUE! | 0 | 0 | 0 | 0 | 0 | FALSE | Summer | Fall | 24 | Off Peak | 0 | 0.099922 | 273.5992 | 0 | 0 | 0 | 0
| 09/29 01:00:00 | 11 | 51.8 | 0 |  |  | 3.0614 | 3.3059 | 0 | Rated | Off | #VALUE! | 0 | 0 | 0 | 0 | 0 | FALSE | Summer | Fall | 1 | Off Peak | 0 | 0.099922 | 266.825 | 0 | 0 | 0 | 0
| 09/29 02:00:00 | 11 | 51.8 | 0.0062587 | 63468.9678 | 55337.6534 | 3.0614 | 3.3059 | 375.5244 | Rated | Heat Pump | 0.0067861 |  | 0.033292 | 0 | 0 | 0 | FALSE | Summer | Fall | 2 | Off Peak | 0 | 0.099922 | 263.778 | 8.7817 | 0.0033266 | 0 | 0.0033266
| 09/29 03:00:00 | 11 | 51.8 | 0.020082 | 63468.9678 | 55337.6534 | 3.0614 | 3.3059 | 1204.9031 | Rated | Heat Pump | 0.021774 |  | 0.10682 | 0 | 0 | 0 | FALSE | Summer | Fall | 3 | Off Peak | 0 | 0.099922 | 264.6736 | 28.2725 | 0.010674 | 0 | 0.010674
| 09/29 04:00:00 | 10 | 50 | 0.041903 | 61353.4077 | 54910.17 | 3.0265 | 3.3526 | 2514.1904 | Rated | Heat Pump | 0.045787 |  | 0.21979 | 0 | 0 | 0 | FALSE | Summer | Fall | 4 | Off Peak | 0 | 0.099922 | 270.3058 | 59.4099 | 0.021962 | 0 | 0.021962
| 09/29 05:00:00 | 10 | 50 | 0.056803 | 61353.4077 | 54910.17 | 3.0265 | 3.3526 | 3408.1962 | Rated | Heat Pump | 0.062069 |  | 0.29794 | 0 | 0 | 0 | FALSE | Summer | Fall | 5 | Off Peak | 0 | 0.099922 | 292.1492 | 87.0432 | 0.029771 | 0 | 0.029771
| 09/29 06:00:00 | 10 | 50 | 0.059606 | 61353.4077 | 54910.17 | 3.0265 | 3.3526 | 3576.3879 | Rated | Heat Pump | 0.065132 |  | 0.31264 | 0 | 0 | 0 | FALSE | Summer | Fall | 6 | Off Peak | 0 | 0.099922 | 313.6483 | 98.0603 | 0.03124 | 0 | 0.03124
| 09/29 07:00:00 | 11.1 | 51.98 | 0.028777 | 63468.9678 | 55337.6534 | 3.0614 | 3.3059 | 1726.6156 | Rated | Heat Pump | 0.031201 |  | 0.15307 | 0 | 0 | 0 | FALSE | Summer | Fall | 7 | Off Peak | 1 | 0.099922 | 322.5232 | 49.3694 | 0.015295 | 0 | 0.015295
| 09/29 08:00:00 | 12 | 53.6 | 0 |  |  | 3.0952 | 3.2473 | 0 | Rated | Off | #VALUE! | 0 | 0 | 0 | 0 | 0 | FALSE | Summer | Fall | 8 | On Peak | 1 | 0.17792 | 323.0453 | 0 | 0 | 0 | 0
| 09/29 09:00:00 | 14 | 57.2 | 0 |  |  | 3.1437 | 3.1373 | 0 | Rated | Off | #VALUE! | 0 | 0 | 0 | 0 | 0 | FALSE | Summer | Fall | 9 | On Peak | 1 | 0.17792 | 320.7363 | 0 | 0 | 0 | 0
| 09/29 10:00:00 | 14 | 57.2 | 0 |  |  | 3.1437 | 3.1373 | 0 | Rated | Off | #VALUE! | 0 | 0 | 0 | 0 | 0 | FALSE | Summer | Fall | 10 | On Peak | 0 | 0.17792 | 319.9281 | 0 | 0 | 0 | 0
| 09/29 11:00:00 | 14 | 57.2 | 0 |  |  | 3.1437 | 3.1373 | 0 | Rated | Off | #VALUE! | 0 | 0 | 0 | 0 | 0 | FALSE | Summer | Fall | 11 | On Peak | 0 | 0.17792 | 319.4651 | 0 | 0 | 0 | 0
| 09/29 12:00:00 | 14 | 57.2 | 0 |  |  | 3.1437 | 3.1373 | 0 | Rated | Off | #VALUE! | 0 | 0 | 0 | 0 | 0 | FALSE | Summer | Fall | 12 | On Peak | 0 | 0.17792 | 319.9238 | 0 | 0 | 0 | 0
| 09/29 13:00:00 | 14.6 | 58.28 | 0 |  |  | 3.1593 | 3.0947 | 0 | Rated | Off | #VALUE! | 0 | 0 | 0 | 0 | 0 | FALSE | Summer | Fall | 13 | On Peak | 0 | 0.17792 | 321.0409 | 0 | 0 | 0 | 0
| 09/29 14:00:00 | 14 | 57.2 | 0 |  |  | 3.1437 | 3.1373 | 0 | Rated | Off | #VALUE! | 0 | 0 | 0 | 0 | 0 | FALSE | Summer | Fall | 14 | On Peak | 0 | 0.17792 | 326.5063 | 0 | 0 | 0 | 0
| 09/29 15:00:00 | 14 | 57.2 | 0 |  |  | 3.1437 | 3.1373 | 0 | Rated | Off | #VALUE! | 0 | 0 | 0 | 0 | 0 | FALSE | Summer | Fall | 15 | On Peak | 0 | 0.17792 | 337.2179 | 0 | 0 | 0 | 0
| 09/29 16:00:00 | 15 | 59 | 0 |  |  | 3.1746 | 3.0491 | 0 | Rated | Off | #VALUE! | 0 | 0 | 0 | 0 | 0 | FALSE | Summer | Fall | 16 | On Peak | 0 | 0.17792 | 351.86 | 0 | 0 | 0 | 0
| 09/29 17:00:00 | 15 | 59 | 0 |  |  | 3.1746 | 3.0491 | 0 | Rated | Off | #VALUE! | 0 | 0 | 0 | 0 | 0 | FALSE | Summer | Fall | 17 | Mid Peak | 0 | 0.12829 | 361.1042 | 0 | 0 | 0 | 0
| 09/29 18:00:00 | 15 | 59 | 0 |  |  | 3.1746 | 3.0491 | 0 | Rated | Off | #VALUE! | 0 | 0 | 0 | 0 | 0 | FALSE | Summer | Fall | 18 | Mid Peak | 0 | 0.12829 | 361.8183 | 0 | 0 | 0 | 0
| 09/29 19:00:00 | 14.4 | 57.92 | 0 |  |  | 3.1593 | 3.0947 | 0 | Rated | Off | #VALUE! | 0 | 0 | 0 | 0 | 0 | FALSE | Summer | Fall | 19 | Off Peak | 0 | 0.099922 | 356.4274 | 0 | 0 | 0 | 0
| 09/29 20:00:00 | 14 | 57.2 | 0 |  |  | 3.1437 | 3.1373 | 0 | Rated | Off | #VALUE! | 0 | 0 | 0 | 0 | 0 | FALSE | Summer | Fall | 20 | Off Peak | 0 | 0.099922 | 345.2893 | 0 | 0 | 0 | 0
| 09/29 21:00:00 | 13 | 55.4 | 0 |  |  | 3.1116 | 3.2136 | 0 | Rated | Off | #VALUE! | 0 | 0 | 0 | 0 | 0 | FALSE | Summer | Fall | 21 | Off Peak | 0 | 0.099922 | 327.7433 | 0 | 0 | 0 | 0
| 09/29 22:00:00 | 12 | 53.6 | 0 |  |  | 3.0952 | 3.2473 | 0 | Rated | Off | #VALUE! | 0 | 0 | 0 | 0 | 0 | FALSE | Summer | Fall | 22 | Off Peak | 0 | 0.099922 | 304.965 | 0 | 0 | 0 | 0
| 09/29 23:00:00 | 11 | 51.8 | 0 |  |  | 3.0614 | 3.3059 | 0 | Rated | Off | #VALUE! | 0 | 0 | 0 | 0 | 0 | FALSE | Summer | Fall | 23 | Off Peak | 0 | 0.099922 | 286.6483 | 0 | 0 | 0 | 0
| 09/29 24:00:00 | 10 | 50 | 0 |  |  | 3.0265 | 3.3526 | 0 | Rated | Off | #VALUE! | 0 | 0 | 0 | 0 | 0 | FALSE | Summer | Fall | 24 | Off Peak | 0 | 0.099922 | 273.5992 | 0 | 0 | 0 | 0
| 09/30 01:00:00 | 10 | 50 | 0 |  |  | 3.0265 | 3.3526 | 0 | Rated | Off | #VALUE! | 0 | 0 | 0 | 0 | 0 | FALSE | Summer | Fall | 1 | Off Peak | 0 | 0.099922 | 266.825 | 0 | 0 | 0 | 0
| 09/30 02:00:00 | 9 | 48.2 | 0 |  |  | 2.9904 | 3.3875 | 0 | Rated | Off | #VALUE! | 0 | 0 | 0 | 0 | 0 | FALSE | Summer | Fall | 2 | Off Peak | 0 | 0.099922 | 263.778 | 0 | 0 | 0 | 0
| 09/30 03:00:00 | 10 | 50 | 0.021993 | 61353.4077 | 54910.17 | 3.0265 | 3.3526 | 1319.6057 | Rated | Heat Pump | 0.024032 |  | 0.11536 | 0 | 0 | 0 | FALSE | Summer | Fall | 3 | Off Peak | 0 | 0.099922 | 264.6736 | 30.5324 | 0.011527 | 0 | 0.011527
| 09/30 04:00:00 | 9 | 48.2 | 0.032171 | 59312.4768 | 54338.2214 | 2.9904 | 3.3875 | 1930.2488 | Rated | Heat Pump | 0.035523 |  | 0.167 | 0 | 0 | 0 | FALSE | Summer | Fall | 4 | Off Peak | 0 | 0.099922 | 270.3058 | 45.1417 | 0.016687 | 0 | 0.016687
| 09/30 05:00:00 | 9 | 48.2 | 0.044348 | 59312.4768 | 54338.2214 | 2.9904 | 3.3875 | 2660.8718 | Rated | Heat Pump | 0.048969 |  | 0.23021 | 0 | 0 | 0 | FALSE | Summer | Fall | 5 | Off Peak | 0 | 0.099922 | 292.1492 | 67.257 | 0.023004 | 0 | 0.023004
| 09/30 06:00:00 | 9 | 48.2 | 0.055722 | 59312.4768 | 54338.2214 | 2.9904 | 3.3875 | 3343.3299 | Rated | Heat Pump | 0.061528 |  | 0.28926 | 0 | 0 | 0 | FALSE | Summer | Fall | 6 | Off Peak | 0 | 0.099922 | 313.6483 | 90.7259 | 0.028904 | 0 | 0.028904
| 09/30 07:00:00 | 8.5 | 47.3 | 0.045226 | 58319.9972 | 53998.0727 | 2.972 | 3.4005 | 2713.5341 | Rated | Heat Pump | 0.050252 |  | 0.23387 | 0 | 0 | 0 | FALSE | Summer | Fall | 7 | Off Peak | 1 | 0.099922 | 322.5232 | 75.4295 | 0.023369 | 0 | 0.023369
| 09/30 08:00:00 | 8 | 46.4 | 0 |  |  | 2.9533 | 3.4106 | 0 | Rated | Off | #VALUE! | 0 | 0 | 0 | 0 | 0 | FALSE | Summer | Fall | 8 | On Peak | 1 | 0.17792 | 323.0453 | 0 | 0 | 0 | 0
| 09/30 09:00:00 | 8 | 46.4 | 0 |  |  | 2.9533 | 3.4106 | 0 | Rated | Off | #VALUE! | 0 | 0 | 0 | 0 | 0 | FALSE | Summer | Fall | 9 | On Peak | 1 | 0.17792 | 320.7363 | 0 | 0 | 0 | 0
| 09/30 10:00:00 | 8 | 46.4 | 0 |  |  | 2.9533 | 3.4106 | 0 | Rated | Off | #VALUE! | 0 | 0 | 0 | 0 | 0 | FALSE | Summer | Fall | 10 | On Peak | 0 | 0.17792 | 319.9281 | 0 | 0 | 0 | 0
| 09/30 11:00:00 | 9 | 48.2 | 0 |  |  | 2.9904 | 3.3875 | 0 | Rated | Off | #VALUE! | 0 | 0 | 0 | 0 | 0 | FALSE | Summer | Fall | 11 | On Peak | 0 | 0.17792 | 319.4651 | 0 | 0 | 0 | 0
| 09/30 12:00:00 | 10 | 50 | 0 |  |  | 3.0265 | 3.3526 | 0 | Rated | Off | #VALUE! | 0 | 0 | 0 | 0 | 0 | FALSE | Summer | Fall | 12 | On Peak | 0 | 0.17792 | 319.9238 | 0 | 0 | 0 | 0
| 09/30 13:00:00 | 11 | 51.8 | 0 |  |  | 3.0614 | 3.3059 | 0 | Rated | Off | #VALUE! | 0 | 0 | 0 | 0 | 0 | FALSE | Summer | Fall | 13 | On Peak | 0 | 0.17792 | 321.0409 | 0 | 0 | 0 | 0
| 09/30 14:00:00 | 11 | 51.8 | 0 |  |  | 3.0614 | 3.3059 | 0 | Rated | Off | #VALUE! | 0 | 0 | 0 | 0 | 0 | FALSE | Summer | Fall | 14 | On Peak | 0 | 0.17792 | 326.5063 | 0 | 0 | 0 | 0
| 09/30 15:00:00 | 13 | 55.4 | 0 |  |  | 3.1116 | 3.2136 | 0 | Rated | Off | #VALUE! | 0 | 0 | 0 | 0 | 0 | FALSE | Summer | Fall | 15 | On Peak | 0 | 0.17792 | 337.2179 | 0 | 0 | 0 | 0
| 09/30 16:00:00 | 12 | 53.6 | 0 |  |  | 3.0952 | 3.2473 | 0 | Rated | Off | #VALUE! | 0 | 0 | 0 | 0 | 0 | FALSE | Summer | Fall | 16 | On Peak | 0 | 0.17792 | 351.86 | 0 | 0 | 0 | 0
| 09/30 17:00:00 | 13 | 55.4 | 0 |  |  | 3.1116 | 3.2136 | 0 | Rated | Off | #VALUE! | 0 | 0 | 0 | 0 | 0 | FALSE | Summer | Fall | 17 | Mid Peak | 0 | 0.12829 | 361.1042 | 0 | 0 | 0 | 0
| 09/30 18:00:00 | 12 | 53.6 | 0 |  |  | 3.0952 | 3.2473 | 0 | Rated | Off | #VALUE! | 0 | 0 | 0 | 0 | 0 | FALSE | Summer | Fall | 18 | Mid Peak | 0 | 0.12829 | 361.8183 | 0 | 0 | 0 | 0
| 09/30 19:00:00 | 8.5 | 47.3 | 0 |  |  | 2.972 | 3.4005 | 0 | Rated | Off | #VALUE! | 0 | 0 | 0 | 0 | 0 | FALSE | Summer | Fall | 19 | Off Peak | 0 | 0.099922 | 356.4274 | 0 | 0 | 0 | 0
| 09/30 20:00:00 | 7.6 | 45.68 | 0 |  |  | 2.9533 | 3.4106 | 0 | Rated | Off | #VALUE! | 0 | 0 | 0 | 0 | 0 | FALSE | Summer | Fall | 20 | Off Peak | 0 | 0.099922 | 345.2893 | 0 | 0 | 0 | 0
| 09/30 21:00:00 | 7.4 | 45.32 | 0 |  |  | 2.9343 | 3.4177 | 0 | Rated | Off | #VALUE! | 0 | 0 | 0 | 0 | 0 | FALSE | Summer | Fall | 21 | Off Peak | 0 | 0.099922 | 327.7433 | 0 | 0 | 0 | 0
| 09/30 22:00:00 | 9.4 | 48.92 | 0 |  |  | 3.0086 | 3.3716 | 0 | Rated | Off | #VALUE! | 0 | 0 | 0 | 0 | 0 | FALSE | Summer | Fall | 22 | Off Peak | 0 | 0.099922 | 304.965 | 0 | 0 | 0 | 0
| 09/30 23:00:00 | 11.5 | 52.7 | 0 |  |  | 3.0784 | 3.2781 | 0 | Rated | Off | #VALUE! | 0 | 0 | 0 | 0 | 0 | FALSE | Summer | Fall | 23 | Off Peak | 0 | 0.099922 | 286.6483 | 0 | 0 | 0 | 0
| 09/30 24:00:00 | 13.8 | 56.84 | 0 |  |  | 3.1437 | 3.1373 | 0 | Rated | Off | #VALUE! | 0 | 0 | 0 | 0 | 0 | FALSE | Summer | Fall | 24 | Off Peak | 0 | 0.099922 | 273.5992 | 0 | 0 | 0 | 0
| 10/01 01:00:00 | 16 | 60.8 | 0 |  |  |  |  | 0 | Rated | Off | #VALUE! | 0 | 0 | 0 | 0 | 0 | TRUE | Summer | Fall | 1 | Off Peak | 0 | 0.099922 | 266.825 | 0 | 0 | 0 | 0
| 10/01 02:00:00 | 16.3 | 61.34 | 0 |  |  |  |  | 0 | Rated | Off | #VALUE! | 0 | 0 | 0 | 0 | 0 | TRUE | Summer | Fall | 2 | Off Peak | 0 | 0.099922 | 263.778 | 0 | 0 | 0 | 0
| 10/01 03:00:00 | 16.3 | 61.34 | 0.0032004 |  |  |  |  | 192.0252 | Rated | Heat Pump | #VALUE! | 0.0032004 | 0 | 213.3613 | 0 | 0.0015002 | TRUE | Summer | Fall | 3 | Off Peak | 0 | 0.099922 | 264.6736 | 0.39706 | 0 | 0.0027047 | 0.0027047
| 10/01 04:00:00 | 16.4 | 61.52 | 0.010561 |  |  |  |  | 633.6317 | Rated | Heat Pump | #VALUE! | 0.010561 | 0 | 704.0352 | 0 | 0.0049502 | TRUE | Summer | Fall | 4 | Off Peak | 0 | 0.099922 | 270.3058 | 1.3381 | 0 | 0.0089249 | 0.0089249
| 10/01 05:00:00 | 16.6 | 61.88 | 0.022675 |  |  |  |  | 1360.5021 | Rated | Heat Pump | #VALUE! | 0.022675 | 0 | 1511.669 | 0 | 0.010629 | TRUE | Summer | Fall | 5 | Off Peak | 0 | 0.099922 | 292.1492 | 3.1052 | 0 | 0.019163 | 0.019163
| 10/01 06:00:00 | 16.6 | 61.88 | 0.024769 |  |  |  |  | 1486.1226 | Rated | Heat Pump | #VALUE! | 0.024769 | 0 | 1651.2473 | 0 | 0.01161 | TRUE | Summer | Fall | 6 | Off Peak | 0 | 0.099922 | 313.6483 | 3.6416 | 0 | 0.020932 | 0.020932
| 10/01 07:00:00 | 16.4 | 61.52 | 0.0087492 |  |  |  |  | 524.9548 | Rated | Heat Pump | #VALUE! | 0.0087492 | 0 | 583.2831 | 0 | 0.0041012 | TRUE | Summer | Fall | 7 | Off Peak | 0 | 0.099922 | 322.5232 | 1.3227 | 0 | 0.0073942 | 0.0073942
| 10/01 08:00:00 | 17 | 62.6 | 0 |  |  |  |  | 0 | Rated | Off | #VALUE! | 0 | 0 | 0 | 0 | 0 | TRUE | Summer | Fall | 8 | Off Peak | 0 | 0.099922 | 323.0453 | 0 | 0 | 0 | 0
| 10/01 09:00:00 | 17 | 62.6 | 0 |  |  |  |  | 0 | Rated | Off | #VALUE! | 0 | 0 | 0 | 0 | 0 | TRUE | Summer | Fall | 9 | Off Peak | 0 | 0.099922 | 320.7363 | 0 | 0 | 0 | 0
| 10/01 10:00:00 | 16.4 | 61.52 | 0 |  |  |  |  | 0 | Rated | Off | #VALUE! | 0 | 0 | 0 | 0 | 0 | TRUE | Summer | Fall | 10 | Off Peak | 0 | 0.099922 | 319.9281 | 0 | 0 | 0 | 0
| 10/01 11:00:00 | 17 | 62.6 | 0 |  |  |  |  | 0 | Rated | Off | #VALUE! | 0 | 0 | 0 | 0 | 0 | TRUE | Summer | Fall | 11 | Off Peak | 0 | 0.099922 | 319.4651 | 0 | 0 | 0 | 0
| 10/01 12:00:00 | 17 | 62.6 | 0 |  |  |  |  | 0 | Rated | Off | #VALUE! | 0 | 0 | 0 | 0 | 0 | TRUE | Summer | Fall | 12 | Off Peak | 0 | 0.099922 | 319.9238 | 0 | 0 | 0 | 0
| 10/01 13:00:00 | 16.3 | 61.34 | 0 |  |  |  |  | 0 | Rated | Off | #VALUE! | 0 | 0 | 0 | 0 | 0 | TRUE | Summer | Fall | 13 | Off Peak | 0 | 0.099922 | 321.0409 | 0 | 0 | 0 | 0
| 10/01 14:00:00 | 16 | 60.8 | 0 |  |  |  |  | 0 | Rated | Off | #VALUE! | 0 | 0 | 0 | 0 | 0 | TRUE | Summer | Fall | 14 | Off Peak | 0 | 0.099922 | 326.5063 | 0 | 0 | 0 | 0
| 10/01 15:00:00 | 16 | 60.8 | 0 |  |  |  |  | 0 | Rated | Off | #VALUE! | 0 | 0 | 0 | 0 | 0 | TRUE | Summer | Fall | 15 | Off Peak | 0 | 0.099922 | 337.2179 | 0 | 0 | 0 | 0
| 10/01 16:00:00 | 16.2 | 61.16 | 0 |  |  |  |  | 0 | Rated | Off | #VALUE! | 0 | 0 | 0 | 0 | 0 | TRUE | Summer | Fall | 16 | Off Peak | 0 | 0.099922 | 351.86 | 0 | 0 | 0 | 0
| 10/01 17:00:00 | 16 | 60.8 | 0 |  |  |  |  | 0 | Rated | Off | #VALUE! | 0 | 0 | 0 | 0 | 0 | TRUE | Summer | Fall | 17 | Off Peak | 0 | 0.099922 | 361.1042 | 0 | 0 | 0 | 0
| 10/01 18:00:00 | 16 | 60.8 | 0 |  |  |  |  | 0 | Rated | Off | #VALUE! | 0 | 0 | 0 | 0 | 0 | TRUE | Summer | Fall | 18 | Off Peak | 0 | 0.099922 | 361.8183 | 0 | 0 | 0 | 0
| 10/01 19:00:00 | 16.2 | 61.16 | 0 |  |  |  |  | 0 | Rated | Off | #VALUE! | 0 | 0 | 0 | 0 | 0 | TRUE | Summer | Fall | 19 | Off Peak | 0 | 0.099922 | 356.4274 | 0 | 0 | 0 | 0
| 10/01 20:00:00 | 16 | 60.8 | 0 |  |  |  |  | 0 | Rated | Off | #VALUE! | 0 | 0 | 0 | 0 | 0 | TRUE | Summer | Fall | 20 | Off Peak | 0 | 0.099922 | 345.2893 | 0 | 0 | 0 | 0
| 10/01 21:00:00 | 16 | 60.8 | 0 |  |  |  |  | 0 | Rated | Off | #VALUE! | 0 | 0 | 0 | 0 | 0 | TRUE | Summer | Fall | 21 | Off Peak | 0 | 0.099922 | 327.7433 | 0 | 0 | 0 | 0
| 10/01 22:00:00 | 15.3 | 59.54 | 0 |  |  | 3.1896 | 3.0006 | 0 | Rated | Off | #VALUE! | 0 | 0 | 0 | 0 | 0 | TRUE | Summer | Fall | 22 | Off Peak | 0 | 0.099922 | 304.965 | 0 | 0 | 0 | 0
| 10/01 23:00:00 | 15 | 59 | 0 |  |  | 3.1746 | 3.0491 | 0 | Rated | Off | #VALUE! | 0 | 0 | 0 | 0 | 0 | TRUE | Summer | Fall | 23 | Off Peak | 0 | 0.099922 | 286.6483 | 0 | 0 | 0 | 0
| 10/01 24:00:00 | 15 | 59 | 0 |  |  | 3.1746 | 3.0491 | 0 | Rated | Off | #VALUE! | 0 | 0 | 0 | 0 | 0 | TRUE | Summer | Fall | 24 | Off Peak | 0 | 0.099922 | 273.5992 | 0 | 0 | 0 | 0
| 10/02 01:00:00 | 15.4 | 59.72 | 0 |  |  | 3.1896 | 3.0006 | 0 | Rated | Off | #VALUE! | 0 | 0 | 0 | 0 | 0 | TRUE | Summer | Fall | 1 | Off Peak | 0 | 0.099922 | 266.825 | 0 | 0 | 0 | 0
| 10/02 02:00:00 | 15 | 59 | 0 |  |  | 3.1746 | 3.0491 | 0 | Rated | Off | #VALUE! | 0 | 0 | 0 | 0 | 0 | TRUE | Summer | Fall | 2 | Off Peak | 0 | 0.099922 | 263.778 | 0 | 0 | 0 | 0
| 10/02 03:00:00 | 15 | 59 | 0.0074949 | 71461.1329 | 55696.1827 | 3.1746 | 3.0491 | 449.6952 | Rated | Heat Pump | 0.0080741 |  | 0.043225 | 0 | 0 | 0 | TRUE | Summer | Fall | 3 | Off Peak | 0 | 0.099922 | 264.6736 | 11.4406 | 0.0043192 | 0 | 0.0043192
| 10/02 04:00:00 | 15.3 | 59.54 | 0.017576 | 72677.5 | 55602.936 | 3.1896 | 3.0006 | 1054.5503 | Rated | Heat Pump | 0.018966 |  | 0.103 | 0 | 0 | 0 | TRUE | Summer | Fall | 4 | Off Peak | 0 | 0.099922 | 270.3058 | 27.8425 | 0.010292 | 0 | 0.010292
| 10/02 05:00:00 | 16 | 60.8 | 0.024416 |  |  |  |  | 1464.9598 | Rated | Heat Pump | #VALUE! | 0.024416 | 0 | 1627.7332 | 0 | 0.011445 | TRUE | Summer | Fall | 5 | Off Peak | 0 | 0.099922 | 292.1492 | 3.3436 | 0 | 0.020634 | 0.020634
| 10/02 06:00:00 | 16 | 60.8 | 0.018154 |  |  |  |  | 1089.2411 | Rated | Heat Pump | #VALUE! | 0.018154 | 0 | 1210.2679 | 0 | 0.0085097 | TRUE | Summer | Fall | 6 | Off Peak | 0 | 0.099922 | 313.6483 | 2.6691 | 0 | 0.015342 | 0.015342
| 10/02 07:00:00 | 15.5 | 59.9 | 0 |  |  | 3.1896 | 3.0006 | 0 | Rated | Off | #VALUE! | 0 | 0 | 0 | 0 | 0 | TRUE | Summer | Fall | 7 | Off Peak | 0 | 0.099922 | 322.5232 | 0 | 0 | 0 | 0
| 10/02 08:00:00 | 16 | 60.8 | 0 |  |  |  |  | 0 | Rated | Off | #VALUE! | 0 | 0 | 0 | 0 | 0 | TRUE | Summer | Fall | 8 | Off Peak | 0 | 0.099922 | 323.0453 | 0 | 0 | 0 | 0
| 10/02 09:00:00 | 17 | 62.6 | 0 |  |  |  |  | 0 | Rated | Off | #VALUE! | 0 | 0 | 0 | 0 | 0 | TRUE | Summer | Fall | 9 | Off Peak | 0 | 0.099922 | 320.7363 | 0 | 0 | 0 | 0
| 10/02 10:00:00 | 18.2 | 64.76 | 0 |  |  |  |  | 0 | Rated | Off | #VALUE! | 0 | 0 | 0 | 0 | 0 | TRUE | Summer | Fall | 10 | Off Peak | 0 | 0.099922 | 319.9281 | 0 | 0 | 0 | 0
| 10/02 11:00:00 | 19 | 66.2 | 0 |  |  |  |  | 0 | Rated | Off | #VALUE! | 0 | 0 | 0 | 0 | 0 | TRUE | Summer | Fall | 11 | Off Peak | 0 | 0.099922 | 319.4651 | 0 | 0 | 0 | 0
| 10/02 12:00:00 | 20 | 68 | 0 |  |  |  |  | 0 | Rated | Off | #VALUE! | 0 | 0 | 0 | 0 | 0 | TRUE | Summer | Fall | 12 | Off Peak | 0 | 0.099922 | 319.9238 | 0 | 0 | 0 | 0
| 10/02 13:00:00 | 19.7 | 67.46 | 0 |  |  |  |  | 0 | Rated | Off | #VALUE! | 0 | 0 | 0 | 0 | 0 | TRUE | Summer | Fall | 13 | Off Peak | 0 | 0.099922 | 321.0409 | 0 | 0 | 0 | 0
| 10/02 14:00:00 | 20 | 68 | 0 |  |  |  |  | 0 | Rated | Off | #VALUE! | 0 | 0 | 0 | 0 | 0 | TRUE | Summer | Fall | 14 | Off Peak | 0 | 0.099922 | 326.5063 | 0 | 0 | 0 | 0
| 10/02 15:00:00 | 20 | 68 | 0 |  |  |  |  | 0 | Rated | Off | #VALUE! | 0 | 0 | 0 | 0 | 0 | TRUE | Summer | Fall | 15 | Off Peak | 0 | 0.099922 | 337.2179 | 0 | 0 | 0 | 0
| 10/02 16:00:00 | 18.7 | 65.66 | 0 |  |  |  |  | 0 | Rated | Off | #VALUE! | 0 | 0 | 0 | 0 | 0 | TRUE | Summer | Fall | 16 | Off Peak | 0 | 0.099922 | 351.86 | 0 | 0 | 0 | 0
| 10/02 17:00:00 | 18 | 64.4 | 0 |  |  |  |  | 0 | Rated | Off | #VALUE! | 0 | 0 | 0 | 0 | 0 | TRUE | Summer | Fall | 17 | Off Peak | 0 | 0.099922 | 361.1042 | 0 | 0 | 0 | 0
| 10/02 18:00:00 | 17 | 62.6 | 0 |  |  |  |  | 0 | Rated | Off | #VALUE! | 0 | 0 | 0 | 0 | 0 | TRUE | Summer | Fall | 18 | Off Peak | 0 | 0.099922 | 361.8183 | 0 | 0 | 0 | 0
| 10/02 19:00:00 | 15.2 | 59.36 | 0 |  |  | 3.1746 | 3.0491 | 0 | Rated | Off | #VALUE! | 0 | 0 | 0 | 0 | 0 | TRUE | Summer | Fall | 19 | Off Peak | 0 | 0.099922 | 356.4274 | 0 | 0 | 0 | 0
| 10/02 20:00:00 | 15 | 59 | 0 |  |  | 3.1746 | 3.0491 | 0 | Rated | Off | #VALUE! | 0 | 0 | 0 | 0 | 0 | TRUE | Summer | Fall | 20 | Off Peak | 0 | 0.099922 | 345.2893 | 0 | 0 | 0 | 0
| 10/02 21:00:00 | 14 | 57.2 | 0 |  |  | 3.1437 | 3.1373 | 0 | Rated | Off | #VALUE! | 0 | 0 | 0 | 0 | 0 | TRUE | Summer | Fall | 21 | Off Peak | 0 | 0.099922 | 327.7433 | 0 | 0 | 0 | 0
| 10/02 22:00:00 | 13.2 | 55.76 | 0 |  |  | 3.1278 | 3.1769 | 0 | Rated | Off | #VALUE! | 0 | 0 | 0 | 0 | 0 | TRUE | Summer | Fall | 22 | Off Peak | 0 | 0.099922 | 304.965 | 0 | 0 | 0 | 0
| 10/02 23:00:00 | 13 | 55.4 | 0 |  |  | 3.1116 | 3.2136 | 0 | Rated | Off | #VALUE! | 0 | 0 | 0 | 0 | 0 | TRUE | Summer | Fall | 23 | Off Peak | 0 | 0.099922 | 286.6483 | 0 | 0 | 0 | 0
| 10/02 24:00:00 | 13 | 55.4 | 0 |  |  | 3.1116 | 3.2136 | 0 | Rated | Off | #VALUE! | 0 | 0 | 0 | 0 | 0 | TRUE | Summer | Fall | 24 | Off Peak | 0 | 0.099922 | 273.5992 | 0 | 0 | 0 | 0
| 10/03 01:00:00 | 12.2 | 53.96 | 0 |  |  | 3.0952 | 3.2473 | 0 | Rated | Off | #VALUE! | 0 | 0 | 0 | 0 | 0 | FALSE | Summer | Fall | 1 | Off Peak | 0 | 0.099922 | 266.825 | 0 | 0 | 0 | 0
| 10/03 02:00:00 | 12 | 53.6 | 0 |  |  | 3.0952 | 3.2473 | 0 | Rated | Off | #VALUE! | 0 | 0 | 0 | 0 | 0 | FALSE | Summer | Fall | 2 | Off Peak | 0 | 0.099922 | 263.778 | 0 | 0 | 0 | 0
| 10/03 03:00:00 | 12 | 53.6 | 0 |  |  | 3.0952 | 3.2473 | 0 | Rated | Off | #VALUE! | 0 | 0 | 0 | 0 | 0 | FALSE | Summer | Fall | 3 | Off Peak | 0 | 0.099922 | 264.6736 | 0 | 0 | 0 | 0
| 10/03 04:00:00 | 12.7 | 54.86 | 0 |  |  | 3.1116 | 3.2136 | 0 | Rated | Off | #VALUE! | 0 | 0 | 0 | 0 | 0 | FALSE | Summer | Fall | 4 | Off Peak | 0 | 0.099922 | 270.3058 | 0 | 0 | 0 | 0
| 10/03 05:00:00 | 13 | 55.4 | 0 |  |  | 3.1116 | 3.2136 | 0 | Rated | Off | #VALUE! | 0 | 0 | 0 | 0 | 0 | FALSE | Summer | Fall | 5 | Off Peak | 0 | 0.099922 | 292.1492 | 0 | 0 | 0 | 0
| 10/03 06:00:00 | 13 | 55.4 | 0.0069906 | 66782.2377 | 55708.0065 | 3.1116 | 3.2136 | 419.4358 | Rated | Heat Pump | 0.0075292 |  | 0.038253 | 0 | 0 | 0 | FALSE | Summer | Fall | 6 | Off Peak | 0 | 0.099922 | 313.6483 | 11.998 | 0.0038223 | 0 | 0.0038223
| 10/03 07:00:00 | 13.2 | 55.76 | 0 |  |  | 3.1278 | 3.1769 | 0 | Rated | Off | #VALUE! | 0 | 0 | 0 | 0 | 0 | FALSE | Summer | Fall | 7 | Off Peak | 1 | 0.099922 | 322.5232 | 0 | 0 | 0 | 0
| 10/03 08:00:00 | 14 | 57.2 | 0 |  |  | 3.1437 | 3.1373 | 0 | Rated | Off | #VALUE! | 0 | 0 | 0 | 0 | 0 | FALSE | Summer | Fall | 8 | On Peak | 1 | 0.17792 | 323.0453 | 0 | 0 | 0 | 0
| 10/03 09:00:00 | 14 | 57.2 | 0 |  |  | 3.1437 | 3.1373 | 0 | Rated | Off | #VALUE! | 0 | 0 | 0 | 0 | 0 | FALSE | Summer | Fall | 9 | On Peak | 1 | 0.17792 | 320.7363 | 0 | 0 | 0 | 0
| 10/03 10:00:00 | 15.8 | 60.44 | 0 |  |  | 3.1896 | 3.0006 | 0 | Rated | Off | #VALUE! | 0 | 0 | 0 | 0 | 0 | FALSE | Summer | Fall | 10 | On Peak | 0 | 0.17792 | 319.9281 | 0 | 0 | 0 | 0
| 10/03 11:00:00 | 17 | 62.6 | 0 |  |  |  |  | 0 | Rated | Off | #VALUE! | 0 | 0 | 0 | 0 | 0 | FALSE | Summer | Fall | 11 | On Peak | 0 | 0.17792 | 319.4651 | 0 | 0 | 0 | 0
| 10/03 12:00:00 | 18 | 64.4 | 0 |  |  |  |  | 0 | Rated | Off | #VALUE! | 0 | 0 | 0 | 0 | 0 | FALSE | Summer | Fall | 12 | On Peak | 0 | 0.17792 | 319.9238 | 0 | 0 | 0 | 0
| 10/03 13:00:00 | 19.3 | 66.74 | 0 |  |  |  |  | 0 | Rated | Off | #VALUE! | 0 | 0 | 0 | 0 | 0 | FALSE | Summer | Fall | 13 | On Peak | 0 | 0.17792 | 321.0409 | 0 | 0 | 0 | 0
| 10/03 14:00:00 | 20 | 68 | 0 |  |  |  |  | 0 | Rated | Off | #VALUE! | 0 | 0 | 0 | 0 | 0 | FALSE | Summer | Fall | 14 | On Peak | 0 | 0.17792 | 326.5063 | 0 | 0 | 0 | 0
| 10/03 15:00:00 | 19 | 66.2 | 0 |  |  |  |  | 0 | Rated | Off | #VALUE! | 0 | 0 | 0 | 0 | 0 | FALSE | Summer | Fall | 15 | On Peak | 0 | 0.17792 | 337.2179 | 0 | 0 | 0 | 0
| 10/03 16:00:00 | 19.6 | 67.28 | 0 |  |  |  |  | 0 | Rated | Off | #VALUE! | 0 | 0 | 0 | 0 | 0 | FALSE | Summer | Fall | 16 | On Peak | 0 | 0.17792 | 351.86 | 0 | 0 | 0 | 0
| 10/03 17:00:00 | 20 | 68 | 0 |  |  |  |  | 0 | Rated | Off | #VALUE! | 0 | 0 | 0 | 0 | 0 | FALSE | Summer | Fall | 17 | Mid Peak | 0 | 0.12829 | 361.1042 | 0 | 0 | 0 | 0
| 10/03 18:00:00 | 18 | 64.4 | 0 |  |  |  |  | 0 | Rated | Off | #VALUE! | 0 | 0 | 0 | 0 | 0 | FALSE | Summer | Fall | 18 | Mid Peak | 0 | 0.12829 | 361.8183 | 0 | 0 | 0 | 0
| 10/03 19:00:00 | 15.5 | 59.9 | 0 |  |  | 3.1896 | 3.0006 | 0 | Rated | Off | #VALUE! | 0 | 0 | 0 | 0 | 0 | FALSE | Summer | Fall | 19 | Off Peak | 0 | 0.099922 | 356.4274 | 0 | 0 | 0 | 0
| 10/03 20:00:00 | 14 | 57.2 | 0 |  |  | 3.1437 | 3.1373 | 0 | Rated | Off | #VALUE! | 0 | 0 | 0 | 0 | 0 | FALSE | Summer | Fall | 20 | Off Peak | 0 | 0.099922 | 345.2893 | 0 | 0 | 0 | 0
| 10/03 21:00:00 | 15 | 59 | 0 |  |  | 3.1746 | 3.0491 | 0 | Rated | Off | #VALUE! | 0 | 0 | 0 | 0 | 0 | FALSE | Summer | Fall | 21 | Off Peak | 0 | 0.099922 | 327.7433 | 0 | 0 | 0 | 0
| 10/03 22:00:00 | 13.1 | 55.58 | 0 |  |  | 3.1278 | 3.1769 | 0 | Rated | Off | #VALUE! | 0 | 0 | 0 | 0 | 0 | FALSE | Summer | Fall | 22 | Off Peak | 0 | 0.099922 | 304.965 | 0 | 0 | 0 | 0
| 10/03 23:00:00 | 12 | 53.6 | 0 |  |  | 3.0952 | 3.2473 | 0 | Rated | Off | #VALUE! | 0 | 0 | 0 | 0 | 0 | FALSE | Summer | Fall | 23 | Off Peak | 0 | 0.099922 | 286.6483 | 0 | 0 | 0 | 0
| 10/03 24:00:00 | 11 | 51.8 | 0 |  |  | 3.0614 | 3.3059 | 0 | Rated | Off | #VALUE! | 0 | 0 | 0 | 0 | 0 | FALSE | Summer | Fall | 24 | Off Peak | 0 | 0.099922 | 273.5992 | 0 | 0 | 0 | 0
| 10/04 01:00:00 | 11.9 | 53.42 | 0 |  |  | 3.0784 | 3.2781 | 0 | Rated | Off | #VALUE! | 0 | 0 | 0 | 0 | 0 | FALSE | Summer | Fall | 1 | Off Peak | 0 | 0.099922 | 266.825 | 0 | 0 | 0 | 0
| 10/04 02:00:00 | 11 | 51.8 | 0 |  |  | 3.0614 | 3.3059 | 0 | Rated | Off | #VALUE! | 0 | 0 | 0 | 0 | 0 | FALSE | Summer | Fall | 2 | Off Peak | 0 | 0.099922 | 263.778 | 0 | 0 | 0 | 0
| 10/04 03:00:00 | 12 | 53.6 | 0.0076448 | 65659.1571 | 55620.6718 | 3.0952 | 3.2473 | 458.6892 | Rated | Heat Pump | 0.0082467 |  | 0.041398 | 0 | 0 | 0 | FALSE | Summer | Fall | 3 | Off Peak | 0 | 0.099922 | 264.6736 | 10.9571 | 0.0041366 | 0 | 0.0041366
| 10/04 04:00:00 | 11.5 | 52.7 | 0.015126 | 64554.7338 | 55497.2207 | 3.0784 | 3.2781 | 907.536 | Rated | Heat Pump | 0.016353 |  | 0.08114 | 0 | 0 | 0 | FALSE | Summer | Fall | 4 | Off Peak | 0 | 0.099922 | 270.3058 | 21.9325 | 0.0081077 | 0 | 0.0081077
| 10/04 05:00:00 | 11 | 51.8 | 0.025072 | 63468.9678 | 55337.6534 | 3.0614 | 3.3059 | 1504.343 | Rated | Heat Pump | 0.027185 |  | 0.13337 | 0 | 0 | 0 | FALSE | Summer | Fall | 5 | Off Peak | 0 | 0.099922 | 292.1492 | 38.9631 | 0.013326 | 0 | 0.013326
| 10/04 06:00:00 | 11 | 51.8 | 0.041705 | 63468.9678 | 55337.6534 | 3.0614 | 3.3059 | 2502.2715 | Rated | Heat Pump | 0.045218 |  | 0.22184 | 0 | 0 | 0 | FALSE | Summer | Fall | 6 | Off Peak | 0 | 0.099922 | 313.6483 | 69.5791 | 0.022167 | 0 | 0.022167
| 10/04 07:00:00 | 11.4 | 52.52 | 0.052465 | 64554.7338 | 55497.2207 | 3.0784 | 3.2781 | 3147.9041 | Rated | Heat Pump | 0.056722 |  | 0.28144 | 0 | 0 | 0 | FALSE | Summer | Fall | 7 | Off Peak | 1 | 0.099922 | 322.5232 | 90.772 | 0.028122 | 0 | 0.028122
| 10/04 08:00:00 | 14 | 57.2 | 0.039338 | 69084.3707 | 55774.3271 | 3.1437 | 3.1373 | 2360.288 | Rated | Heat Pump | 0.042319 |  | 0.2205 | 0 | 0 | 0 | FALSE | Summer | Fall | 8 | On Peak | 1 | 0.17792 | 323.0453 | 71.2307 | 0.039232 | 0 | 0.039232
| 10/04 09:00:00 | 15 | 59 | 0.011571 | 71461.1329 | 55696.1827 | 3.1746 | 3.0491 | 694.2571 | Rated | Heat Pump | 0.012465 |  | 0.066733 | 0 | 0 | 0 | FALSE | Summer | Fall | 9 | On Peak | 1 | 0.17792 | 320.7363 | 21.4036 | 0.011873 | 0 | 0.011873
| 10/04 10:00:00 | 14.2 | 57.56 | 0 |  |  | 3.1593 | 3.0947 | 0 | Rated | Off | #VALUE! | 0 | 0 | 0 | 0 | 0 | FALSE | Summer | Fall | 10 | On Peak | 0 | 0.17792 | 319.9281 | 0 | 0 | 0 | 0
| 10/04 11:00:00 | 15 | 59 | 0 |  |  | 3.1746 | 3.0491 | 0 | Rated | Off | #VALUE! | 0 | 0 | 0 | 0 | 0 | FALSE | Summer | Fall | 11 | On Peak | 0 | 0.17792 | 319.4651 | 0 | 0 | 0 | 0
| 10/04 12:00:00 | 16 | 60.8 | 0 |  |  |  |  | 0 | Rated | Off | #VALUE! | 0 | 0 | 0 | 0 | 0 | FALSE | Summer | Fall | 12 | On Peak | 0 | 0.17792 | 319.9238 | 0 | 0 | 0 | 0
| 10/04 13:00:00 | 16.1 | 60.98 | 0 |  |  |  |  | 0 | Rated | Off | #VALUE! | 0 | 0 | 0 | 0 | 0 | FALSE | Summer | Fall | 13 | On Peak | 0 | 0.17792 | 321.0409 | 0 | 0 | 0 | 0
| 10/04 14:00:00 | 17 | 62.6 | 0 |  |  |  |  | 0 | Rated | Off | #VALUE! | 0 | 0 | 0 | 0 | 0 | FALSE | Summer | Fall | 14 | On Peak | 0 | 0.17792 | 326.5063 | 0 | 0 | 0 | 0
| 10/04 15:00:00 | 18 | 64.4 | 0 |  |  |  |  | 0 | Rated | Off | #VALUE! | 0 | 0 | 0 | 0 | 0 | FALSE | Summer | Fall | 15 | On Peak | 0 | 0.17792 | 337.2179 | 0 | 0 | 0 | 0
| 10/04 16:00:00 | 18.9 | 66.02 | 0 |  |  |  |  | 0 | Rated | Off | #VALUE! | 0 | 0 | 0 | 0 | 0 | FALSE | Summer | Fall | 16 | On Peak | 0 | 0.17792 | 351.86 | 0 | 0 | 0 | 0
| 10/04 17:00:00 | 19 | 66.2 | 0 |  |  |  |  | 0 | Rated | Off | #VALUE! | 0 | 0 | 0 | 0 | 0 | FALSE | Summer | Fall | 17 | Mid Peak | 0 | 0.12829 | 361.1042 | 0 | 0 | 0 | 0
| 10/04 18:00:00 | 17 | 62.6 | 0 |  |  |  |  | 0 | Rated | Off | #VALUE! | 0 | 0 | 0 | 0 | 0 | FALSE | Summer | Fall | 18 | Mid Peak | 0 | 0.12829 | 361.8183 | 0 | 0 | 0 | 0
| 10/04 19:00:00 | 15.3 | 59.54 | 0.021884 | 72677.5 | 55602.936 | 3.1896 | 3.0006 | 1313.0257 | Rated | Heat Pump | 0.023614 |  | 0.12825 | 0 | 0 | 0 | FALSE | Summer | Fall | 19 | Off Peak | 0 | 0.099922 | 356.4274 | 45.712 | 0.012815 | 0 | 0.012815
| 10/04 20:00:00 | 14 | 57.2 | 0.061552 | 69084.3707 | 55774.3271 | 3.1437 | 3.1373 | 3693.1351 | Rated | Heat Pump | 0.066216 |  | 0.34501 | 0 | 0 | 0 | FALSE | Summer | Fall | 20 | Off Peak | 0 | 0.099922 | 345.2893 | 119.1288 | 0.034474 | 0 | 0.034474
| 10/04 21:00:00 | 13 | 55.4 | 0.10305 | 66782.2377 | 55708.0065 | 3.1116 | 3.2136 | 6183.086 | Rated | Heat Pump | 0.11099 |  | 0.5639 | 0 | 0 | 0 | FALSE | Summer | Fall | 21 | Off Peak | 0 | 0.099922 | 327.7433 | 184.8153 | 0.056346 | 0 | 0.056346
| 10/04 22:00:00 | 12.5 | 54.5 | 0.085212 | 66782.2377 | 55708.0065 | 3.1116 | 3.2136 | 5112.6974 | Rated | Heat Pump | 0.091777 |  | 0.46628 | 0 | 0 | 0 | FALSE | Summer | Fall | 22 | Off Peak | 0 | 0.099922 | 304.965 | 142.1998 | 0.046592 | 0 | 0.046592
| 10/04 23:00:00 | 13 | 55.4 | 0.11305 | 66782.2377 | 55708.0065 | 3.1116 | 3.2136 | 6783.1897 | Rated | Heat Pump | 0.12176 |  | 0.61863 | 0 | 0 | 0 | FALSE | Summer | Fall | 23 | Off Peak | 0 | 0.099922 | 286.6483 | 177.3299 | 0.061815 | 0 | 0.061815
| 10/04 24:00:00 | 12 | 53.6 | 0.14256 | 65659.1571 | 55620.6718 | 3.0952 | 3.2473 | 8553.4869 | Rated | Heat Pump | 0.15378 |  | 0.77198 | 0 | 0 | 0 | FALSE | Summer | Fall | 24 | Off Peak | 0 | 0.099922 | 273.5992 | 211.2141 | 0.077138 | 0 | 0.077138
| 10/05 01:00:00 | 11.7 | 53.06 | 0.16331 | 64554.7338 | 55497.2207 | 3.0784 | 3.2781 | 9798.5283 | Rated | Heat Pump | 0.17656 |  | 0.87605 | 0 | 0 | 0 | FALSE | Summer | Fall | 1 | Off Peak | 0 | 0.099922 | 266.825 | 233.7529 | 0.087537 | 0 | 0.087537
| 10/05 02:00:00 | 12 | 53.6 | 0.1788 | 65659.1571 | 55620.6718 | 3.0952 | 3.2473 | 10727.7458 | Rated | Heat Pump | 0.19287 |  | 0.96822 | 0 | 0 | 0 | FALSE | Summer | Fall | 2 | Off Peak | 0 | 0.099922 | 263.778 | 255.3947 | 0.096747 | 0 | 0.096747
| 10/05 03:00:00 | 11 | 51.8 | 0.17663 | 63468.9678 | 55337.6534 | 3.0614 | 3.3059 | 10597.7634 | Rated | Heat Pump | 0.19151 |  | 0.93954 | 0 | 0 | 0 | FALSE | Summer | Fall | 3 | Off Peak | 0 | 0.099922 | 264.6736 | 248.6717 | 0.093881 | 0 | 0.093881
| 10/05 04:00:00 | 11.2 | 52.16 | 0.1951 | 63468.9678 | 55337.6534 | 3.0614 | 3.3059 | 11706.2195 | Rated | Heat Pump | 0.21154 |  | 1.0378 | 0 | 0 | 0 | FALSE | Summer | Fall | 4 | Off Peak | 0 | 0.099922 | 270.3058 | 280.5262 | 0.1037 | 0 | 0.1037
| 10/05 05:00:00 | 11 | 51.8 | 0.2032 | 63468.9678 | 55337.6534 | 3.0614 | 3.3059 | 12192.1731 | Rated | Heat Pump | 0.22032 |  | 1.0809 | 0 | 0 | 0 | FALSE | Summer | Fall | 5 | Off Peak | 0 | 0.099922 | 292.1492 | 315.7819 | 0.10801 | 0 | 0.10801
| 10/05 06:00:00 | 11 | 51.8 | 0.20574 | 63468.9678 | 55337.6534 | 3.0614 | 3.3059 | 12344.2088 | Rated | Heat Pump | 0.22307 |  | 1.0944 | 0 | 0 | 0 | FALSE | Summer | Fall | 6 | Off Peak | 0 | 0.099922 | 313.6483 | 343.2477 | 0.10935 | 0 | 0.10935
| 10/05 07:00:00 | 11 | 51.8 | 0.16266 | 63468.9678 | 55337.6534 | 3.0614 | 3.3059 | 9759.4155 | Rated | Heat Pump | 0.17636 |  | 0.86522 | 0 | 0 | 0 | FALSE | Summer | Fall | 7 | Off Peak | 1 | 0.099922 | 322.5232 | 279.0527 | 0.086455 | 0 | 0.086455
| 10/05 08:00:00 | 15 | 59 | 0.083192 | 71461.1329 | 55696.1827 | 3.1746 | 3.0491 | 4991.5118 | Rated | Heat Pump | 0.08962 |  | 0.47979 | 0 | 0 | 0 | FALSE | Summer | Fall | 8 | On Peak | 1 | 0.17792 | 323.0453 | 154.9938 | 0.085366 | 0 | 0.085366
| 10/05 09:00:00 | 18 | 64.4 | 0.050489 |  |  |  |  | 3029.3228 | Rated | Heat Pump | #VALUE! | 0.050489 | 0 | 3365.9143 | 0 | 0.023667 | FALSE | Summer | Fall | 9 | On Peak | 1 | 0.17792 | 320.7363 | 7.5907 | 0 | 0.044515 | 0.044515
| 10/05 10:00:00 | 19.2 | 66.56 | 0.030958 |  |  |  |  | 1857.4724 | Rated | Heat Pump | #VALUE! | 0.030958 | 0 | 2063.8582 | 0 | 0.014512 | FALSE | Summer | Fall | 10 | On Peak | 0 | 0.17792 | 319.9281 | 4.6426 | 0 | 0.027295 | 0.027295
| 10/05 11:00:00 | 21 | 69.8 | 0 |  |  |  |  | 0 | Rated | Off | #VALUE! | 0 | 0 | 0 | 0 | 0 | FALSE | Summer | Fall | 11 | On Peak | 0 | 0.17792 | 319.4651 | 0 | 0 | 0 | 0
| 10/05 12:00:00 | 22 | 71.6 | 0 |  |  |  |  | 0 | Rated | Off | #VALUE! | 0 | 0 | 0 | 0 | 0 | FALSE | Summer | Fall | 12 | On Peak | 0 | 0.17792 | 319.9238 | 0 | 0 | 0 | 0
| 10/05 13:00:00 | 22.4 | 72.32 | 0 |  |  |  |  | 0 | Rated | Off | #VALUE! | 0 | 0 | 0 | 0 | 0 | FALSE | Summer | Fall | 13 | On Peak | 0 | 0.17792 | 321.0409 | 0 | 0 | 0 | 0
| 10/05 14:00:00 | 23 | 73.4 | 0 |  |  |  |  | 0 | Rated | Off | #VALUE! | 0 | 0 | 0 | 0 | 0 | FALSE | Summer | Fall | 14 | On Peak | 0 | 0.17792 | 326.5063 | 0 | 0 | 0 | 0
| 10/05 15:00:00 | 23 | 73.4 | 0 |  |  |  |  | 0 | Rated | Off | #VALUE! | 0 | 0 | 0 | 0 | 0 | FALSE | Summer | Fall | 15 | On Peak | 0 | 0.17792 | 337.2179 | 0 | 0 | 0 | 0
| 10/05 16:00:00 | 22.6 | 72.68 | 0 |  |  |  |  | 0 | Rated | Off | #VALUE! | 0 | 0 | 0 | 0 | 0 | FALSE | Summer | Fall | 16 | On Peak | 0 | 0.17792 | 351.86 | 0 | 0 | 0 | 0
| 10/05 17:00:00 | 22 | 71.6 | 0 |  |  |  |  | 0 | Rated | Off | #VALUE! | 0 | 0 | 0 | 0 | 0 | FALSE | Summer | Fall | 17 | Mid Peak | 0 | 0.12829 | 361.1042 | 0 | 0 | 0 | 0
| 10/05 18:00:00 | 19 | 66.2 | 0.038422 |  |  |  |  | 2305.314 | Rated | Heat Pump | #VALUE! | 0.038422 | 0 | 2561.4599 | 0 | 0.01801 | FALSE | Summer | Fall | 18 | Mid Peak | 0 | 0.12829 | 361.8183 | 6.5164 | 0 | 0.032982 | 0.032982
| 10/05 19:00:00 | 17.5 | 63.5 | 0.039992 |  |  |  |  | 2399.5059 | Rated | Heat Pump | #VALUE! | 0.039992 | 0 | 2666.1176 | 0 | 0.018746 | FALSE | Summer | Fall | 19 | Off Peak | 0 | 0.099922 | 356.4274 | 6.6816 | 0 | 0.033798 | 0.033798
| 10/05 20:00:00 | 16 | 60.8 | 0.05311 |  |  |  |  | 3186.5779 | Rated | Heat Pump | #VALUE! | 0.05311 | 0 | 3540.6421 | 0 | 0.024895 | FALSE | Summer | Fall | 20 | Off Peak | 0 | 0.099922 | 345.2893 | 8.596 | 0 | 0.044884 | 0.044884
| 10/05 21:00:00 | 16 | 60.8 | 0.040311 |  |  |  |  | 2418.6657 | Rated | Heat Pump | #VALUE! | 0.040311 | 0 | 2687.4064 | 0 | 0.018896 | FALSE | Summer | Fall | 21 | Off Peak | 0 | 0.099922 | 327.7433 | 6.193 | 0 | 0.034068 | 0.034068
| 10/05 22:00:00 | 16.4 | 61.52 | 0.050173 |  |  |  |  | 3010.398 | Rated | Heat Pump | #VALUE! | 0.050173 | 0 | 3344.8866 | 0 | 0.023519 | FALSE | Summer | Fall | 22 | Off Peak | 0 | 0.099922 | 304.965 | 7.1724 | 0 | 0.042402 | 0.042402
| 10/05 23:00:00 | 17 | 62.6 | 0.066131 |  |  |  |  | 3967.8422 | Rated | Heat Pump | #VALUE! | 0.066131 | 0 | 4408.7136 | 0 | 0.030999 | FALSE | Summer | Fall | 23 | Off Peak | 0 | 0.099922 | 286.6483 | 8.8857 | 0 | 0.055888 | 0.055888
| 10/05 24:00:00 | 17 | 62.6 | 0.082036 |  |  |  |  | 4922.1423 | Rated | Heat Pump | #VALUE! | 0.082036 | 0 | 5469.047 | 0 | 0.038454 | FALSE | Summer | Fall | 24 | Off Peak | 0 | 0.099922 | 273.5992 | 10.521 | 0 | 0.06933 | 0.06933
| 10/06 01:00:00 | 17.5 | 63.5 | 0.10167 |  |  |  |  | 6099.9165 | Rated | Heat Pump | #VALUE! | 0.10167 | 0 | 6777.685 | 0 | 0.047656 | FALSE | Summer | Fall | 1 | Off Peak | 0 | 0.099922 | 266.825 | 12.7157 | 0 | 0.085919 | 0.085919
| 10/06 02:00:00 | 18 | 64.4 | 0.13335 |  |  |  |  | 8001.0915 | Rated | Heat Pump | #VALUE! | 0.13335 | 0 | 8890.1017 | 0 | 0.062509 | FALSE | Summer | Fall | 2 | Off Peak | 0 | 0.099922 | 263.778 | 16.4884 | 0 | 0.1127 | 0.1127
| 10/06 03:00:00 | 17 | 62.6 | 0.13284 |  |  |  |  | 7970.6077 | Rated | Heat Pump | #VALUE! | 0.13284 | 0 | 8856.2307 | 0 | 0.06227 | FALSE | Summer | Fall | 3 | Off Peak | 0 | 0.099922 | 264.6736 | 16.4813 | 0 | 0.11227 | 0.11227
| 10/06 04:00:00 | 16.4 | 61.52 | 0.12263 |  |  |  |  | 7357.7622 | Rated | Heat Pump | #VALUE! | 0.12263 | 0 | 8175.2913 | 0 | 0.057483 | FALSE | Summer | Fall | 4 | Off Peak | 0 | 0.099922 | 270.3058 | 15.5379 | 0 | 0.10364 | 0.10364
| 10/06 05:00:00 | 16 | 60.8 | 0.11607 |  |  |  |  | 6964.009 | Rated | Heat Pump | #VALUE! | 0.11607 | 0 | 7737.7878 | 0 | 0.054406 | FALSE | Summer | Fall | 5 | Off Peak | 0 | 0.099922 | 292.1492 | 15.8948 | 0 | 0.09809 | 0.09809
| 10/06 06:00:00 | 15 | 59 | 0.12071 | 71461.1329 | 55696.1827 | 3.1746 | 3.0491 | 7242.5364 | Rated | Heat Pump | 0.13004 |  | 0.69616 | 0 | 0 | 0 | FALSE | Summer | Fall | 6 | Off Peak | 0 | 0.099922 | 313.6483 | 218.3496 | 0.069562 | 0 | 0.069562
| 10/06 07:00:00 | 14.5 | 58.1 | 0.088034 | 70263.4232 | 55753.313 | 3.1593 | 3.0947 | 5282.0401 | Rated | Heat Pump | 0.094739 |  | 0.50024 | 0 | 0 | 0 | FALSE | Summer | Fall | 7 | Off Peak | 1 | 0.099922 | 322.5232 | 161.339 | 0.049985 | 0 | 0.049985
| 10/06 08:00:00 | 18 | 64.4 | 0.051627 |  |  |  |  | 3097.6105 | Rated | Heat Pump | #VALUE! | 0.051627 | 0 | 3441.7895 | 0 | 0.0242 | FALSE | Summer | Fall | 8 | On Peak | 1 | 0.17792 | 323.0453 | 7.8177 | 0 | 0.045518 | 0.045518
| 10/06 09:00:00 | 20 | 68 | 0.021776 |  |  |  |  | 1306.5716 | Rated | Heat Pump | #VALUE! | 0.021776 | 0 | 1451.7462 | 0 | 0.010208 | FALSE | Summer | Fall | 9 | On Peak | 1 | 0.17792 | 320.7363 | 3.2739 | 0 | 0.0192 | 0.0192
| 10/06 10:00:00 | 21.2 | 70.16 | 0 |  |  |  |  | 0 | Rated | Off | #VALUE! | 0 | 0 | 0 | 0 | 0 | FALSE | Summer | Fall | 10 | On Peak | 0 | 0.17792 | 319.9281 | 0 | 0 | 0 | 0
| 10/06 11:00:00 | 22 | 71.6 | 0 |  |  |  |  | 0 | Rated | Off | #VALUE! | 0 | 0 | 0 | 0 | 0 | FALSE | Summer | Fall | 11 | On Peak | 0 | 0.17792 | 319.4651 | 0 | 0 | 0 | 0
| 10/06 12:00:00 | 23 | 73.4 | 0 |  |  |  |  | 0 | Rated | Off | #VALUE! | 0 | 0 | 0 | 0 | 0 | FALSE | Summer | Fall | 12 | On Peak | 0 | 0.17792 | 319.9238 | 0 | 0 | 0 | 0
| 10/06 13:00:00 | 24.5 | 76.1 | 0 |  |  |  |  | 0 | Rated | Off | #VALUE! | 0 | 0 | 0 | 0 | 0 | FALSE | Summer | Fall | 13 | On Peak | 0 | 0.17792 | 321.0409 | 0 | 0 | 0 | 0
| 10/06 14:00:00 | 25 | 77 | 0 |  |  |  |  | 0 | Rated | Off | #VALUE! | 0 | 0 | 0 | 0 | 0 | FALSE | Summer | Fall | 14 | On Peak | 0 | 0.17792 | 326.5063 | 0 | 0 | 0 | 0
| 10/06 15:00:00 | 25 | 77 | 0 |  |  |  |  | 0 | Rated | Off | #VALUE! | 0 | 0 | 0 | 0 | 0 | FALSE | Summer | Fall | 15 | On Peak | 0 | 0.17792 | 337.2179 | 0 | 0 | 0 | 0
| 10/06 16:00:00 | 24.8 | 76.64 | 0 |  |  |  |  | 0 | Rated | Off | #VALUE! | 0 | 0 | 0 | 0 | 0 | FALSE | Summer | Fall | 16 | On Peak | 0 | 0.17792 | 351.86 | 0 | 0 | 0 | 0
| 10/06 17:00:00 | 24 | 75.2 | 0 |  |  |  |  | 0 | Rated | Off | #VALUE! | 0 | 0 | 0 | 0 | 0 | FALSE | Summer | Fall | 17 | Mid Peak | 0 | 0.12829 | 361.1042 | 0 | 0 | 0 | 0
| 10/06 18:00:00 | 22 | 71.6 | 0 |  |  |  |  | 0 | Rated | Off | #VALUE! | 0 | 0 | 0 | 0 | 0 | FALSE | Summer | Fall | 18 | Mid Peak | 0 | 0.12829 | 361.8183 | 0 | 0 | 0 | 0
| 10/06 19:00:00 | 21.1 | 69.98 | 0 |  |  |  |  | 0 | Rated | Off | #VALUE! | 0 | 0 | 0 | 0 | 0 | FALSE | Summer | Fall | 19 | Off Peak | 0 | 0.099922 | 356.4274 | 0 | 0 | 0 | 0
| 10/06 20:00:00 | 22 | 71.6 | 0 |  |  |  |  | 0 | Rated | Off | #VALUE! | 0 | 0 | 0 | 0 | 0 | FALSE | Summer | Fall | 20 | Off Peak | 0 | 0.099922 | 345.2893 | 0 | 0 | 0 | 0
| 10/06 21:00:00 | 22 | 71.6 | 0 |  |  |  |  | 0 | Rated | Off | #VALUE! | 0 | 0 | 0 | 0 | 0 | FALSE | Summer | Fall | 21 | Off Peak | 0 | 0.099922 | 327.7433 | 0 | 0 | 0 | 0
| 10/06 22:00:00 | 20.5 | 68.9 | 0.0036014 |  |  |  |  | 216.0815 | Rated | Heat Pump | #VALUE! | 0.0036014 | 0 | 240.0905 | 0 | 0.0016881 | FALSE | Summer | Fall | 22 | Off Peak | 0 | 0.099922 | 304.965 | 0.51482 | 0 | 0.0030436 | 0.0030436
| 10/06 23:00:00 | 21 | 69.8 | 0.0073837 |  |  |  |  | 443.0247 | Rated | Heat Pump | #VALUE! | 0.0073837 | 0 | 492.2497 | 0 | 0.0034611 | FALSE | Summer | Fall | 23 | Off Peak | 0 | 0.099922 | 286.6483 | 0.99213 | 0 | 0.0062401 | 0.0062401
| 10/06 24:00:00 | 20 | 68 | 0.038165 |  |  |  |  | 2289.9158 | Rated | Heat Pump | #VALUE! | 0.038165 | 0 | 2544.3509 | 0 | 0.01789 | FALSE | Summer | Fall | 24 | Off Peak | 0 | 0.099922 | 273.5992 | 4.8947 | 0 | 0.032254 | 0.032254
| 10/07 01:00:00 | 19.7 | 67.46 | 0.047762 |  |  |  |  | 2865.7483 | Rated | Heat Pump | #VALUE! | 0.047762 | 0 | 3184.1648 | 0 | 0.022389 | FALSE | Summer | Fall | 1 | Off Peak | 0 | 0.099922 | 266.825 | 5.9739 | 0 | 0.040365 | 0.040365
| 10/07 02:00:00 | 19 | 66.2 | 0.060486 |  |  |  |  | 3629.1855 | Rated | Heat Pump | #VALUE! | 0.060486 | 0 | 4032.4283 | 0 | 0.028353 | FALSE | Summer | Fall | 2 | Off Peak | 0 | 0.099922 | 263.778 | 7.4789 | 0 | 0.051118 | 0.051118
| 10/07 03:00:00 | 17 | 62.6 | 0.06818 |  |  |  |  | 4090.8202 | Rated | Heat Pump | #VALUE! | 0.06818 | 0 | 4545.3558 | 0 | 0.03196 | FALSE | Summer | Fall | 3 | Off Peak | 0 | 0.099922 | 264.6736 | 8.4588 | 0 | 0.05762 | 0.05762
| 10/07 04:00:00 | 17.2 | 62.96 | 0.085592 |  |  |  |  | 5135.5111 | Rated | Heat Pump | #VALUE! | 0.085592 | 0 | 5706.1234 | 0 | 0.040121 | FALSE | Summer | Fall | 4 | Off Peak | 0 | 0.099922 | 270.3058 | 10.845 | 0 | 0.072335 | 0.072335
| 10/07 05:00:00 | 17 | 62.6 | 0.086228 |  |  |  |  | 5173.6939 | Rated | Heat Pump | #VALUE! | 0.086228 | 0 | 5748.5487 | 0 | 0.040419 | FALSE | Summer | Fall | 5 | Off Peak | 0 | 0.099922 | 292.1492 | 11.8085 | 0 | 0.072873 | 0.072873
| 10/07 06:00:00 | 17 | 62.6 | 0.084339 |  |  |  |  | 5060.3632 | Rated | Heat Pump | #VALUE! | 0.084339 | 0 | 5622.6258 | 0 | 0.039534 | FALSE | Summer | Fall | 6 | Off Peak | 0 | 0.099922 | 313.6483 | 12.3998 | 0 | 0.071277 | 0.071277
| 10/07 07:00:00 | 15.7 | 60.26 | 0.054348 | 72677.5 | 55602.936 | 3.1896 | 3.0006 | 3260.8845 | Rated | Heat Pump | 0.058646 |  | 0.31851 | 0 | 0 | 0 | FALSE | Summer | Fall | 7 | Off Peak | 1 | 0.099922 | 322.5232 | 102.7264 | 0.031826 | 0 | 0.031826
| 10/07 08:00:00 | 19 | 66.2 | 0.014628 |  |  |  |  | 877.6977 | Rated | Heat Pump | #VALUE! | 0.014628 | 0 | 975.2197 | 0 | 0.006857 | FALSE | Summer | Fall | 8 | On Peak | 1 | 0.17792 | 323.0453 | 2.2151 | 0 | 0.012897 | 0.012897
| 10/07 09:00:00 | 21 | 69.8 | 0 |  |  |  |  | 0 | Rated | Off | #VALUE! | 0 | 0 | 0 | 0 | 0 | FALSE | Summer | Fall | 9 | On Peak | 1 | 0.17792 | 320.7363 | 0 | 0 | 0 | 0
| 10/07 10:00:00 | 22.4 | 72.32 | 0 |  |  |  |  | 0 | Rated | Off | #VALUE! | 0 | 0 | 0 | 0 | 0 | FALSE | Summer | Fall | 10 | On Peak | 0 | 0.17792 | 319.9281 | 0 | 0 | 0 | 0
| 10/07 11:00:00 | 25 | 77 | 0 |  |  |  |  | 0 | Rated | Off | #VALUE! | 0 | 0 | 0 | 0 | 0 | FALSE | Summer | Fall | 11 | On Peak | 0 | 0.17792 | 319.4651 | 0 | 0 | 0 | 0
| 10/07 12:00:00 | 26 | 78.8 | 0 |  |  |  |  | 0 | Rated | Off | #VALUE! | 0 | 0 | 0 | 0 | 0 | FALSE | Summer | Fall | 12 | On Peak | 0 | 0.17792 | 319.9238 | 0 | 0 | 0 | 0
| 10/07 13:00:00 | 27 | 80.6 | 0 |  |  |  |  | 0 | Rated | Off | #VALUE! | 0 | 0 | 0 | 0 | 0 | FALSE | Summer | Fall | 13 | On Peak | 0 | 0.17792 | 321.0409 | 0 | 0 | 0 | 0
| 10/07 14:00:00 | 27 | 80.6 | 0 |  |  |  |  | 0 | Rated | Off | #VALUE! | 0 | 0 | 0 | 0 | 0 | FALSE | Summer | Fall | 14 | On Peak | 0 | 0.17792 | 326.5063 | 0 | 0 | 0 | 0
| 10/07 15:00:00 | 27 | 80.6 | 0 |  |  |  |  | 0 | Rated | Off | #VALUE! | 0 | 0 | 0 | 0 | 0 | FALSE | Summer | Fall | 15 | On Peak | 0 | 0.17792 | 337.2179 | 0 | 0 | 0 | 0
| 10/07 16:00:00 | 26.1 | 78.98 | 0 |  |  |  |  | 0 | Rated | Off | #VALUE! | 0 | 0 | 0 | 0 | 0 | FALSE | Summer | Fall | 16 | On Peak | 0 | 0.17792 | 351.86 | 0 | 0 | 0 | 0
| 10/07 17:00:00 | 25 | 77 | 0 |  |  |  |  | 0 | Rated | Off | #VALUE! | 0 | 0 | 0 | 0 | 0 | FALSE | Summer | Fall | 17 | Mid Peak | 0 | 0.12829 | 361.1042 | 0 | 0 | 0 | 0
| 10/07 18:00:00 | 22 | 71.6 | 0 |  |  |  |  | 0 | Rated | Off | #VALUE! | 0 | 0 | 0 | 0 | 0 | FALSE | Summer | Fall | 18 | Mid Peak | 0 | 0.12829 | 361.8183 | 0 | 0 | 0 | 0
| 10/07 19:00:00 | 20.1 | 68.18 | 0 |  |  |  |  | 0 | Rated | Off | #VALUE! | 0 | 0 | 0 | 0 | 0 | FALSE | Summer | Fall | 19 | Off Peak | 0 | 0.099922 | 356.4274 | 0 | 0 | 0 | 0
| 10/07 20:00:00 | 19 | 66.2 | 0 |  |  |  |  | 0 | Rated | Off | #VALUE! | 0 | 0 | 0 | 0 | 0 | FALSE | Summer | Fall | 20 | Off Peak | 0 | 0.099922 | 345.2893 | 0 | 0 | 0 | 0
| 10/07 21:00:00 | 18 | 64.4 | 0 |  |  |  |  | 0 | Rated | Off | #VALUE! | 0 | 0 | 0 | 0 | 0 | FALSE | Summer | Fall | 21 | Off Peak | 0 | 0.099922 | 327.7433 | 0 | 0 | 0 | 0
| 10/07 22:00:00 | 17.6 | 63.68 | 0 |  |  |  |  | 0 | Rated | Off | #VALUE! | 0 | 0 | 0 | 0 | 0 | FALSE | Summer | Fall | 22 | Off Peak | 0 | 0.099922 | 304.965 | 0 | 0 | 0 | 0
| 10/07 23:00:00 | 18 | 64.4 | 0.022635 |  |  |  |  | 1358.0788 | Rated | Heat Pump | #VALUE! | 0.022635 | 0 | 1508.9764 | 0 | 0.01061 | FALSE | Summer | Fall | 23 | Off Peak | 0 | 0.099922 | 286.6483 | 3.0413 | 0 | 0.019129 | 0.019129
| 10/07 24:00:00 | 16 | 60.8 | 0.032324 |  |  |  |  | 1939.4436 | Rated | Heat Pump | #VALUE! | 0.032324 | 0 | 2154.9373 | 0 | 0.015152 | FALSE | Summer | Fall | 24 | Off Peak | 0 | 0.099922 | 273.5992 | 4.1455 | 0 | 0.027318 | 0.027318
| 10/08 01:00:00 | 17.7 | 63.86 | 0.048618 |  |  |  |  | 2917.0738 | Rated | Heat Pump | #VALUE! | 0.048618 | 0 | 3241.1931 | 0 | 0.02279 | TRUE | Summer | Fall | 1 | Off Peak | 0 | 0.099922 | 266.825 | 6.0808 | 0 | 0.041088 | 0.041088
| 10/08 02:00:00 | 18 | 64.4 | 0.061853 |  |  |  |  | 3711.194 | Rated | Heat Pump | #VALUE! | 0.061853 | 0 | 4123.5489 | 0 | 0.028994 | TRUE | Summer | Fall | 2 | Off Peak | 0 | 0.099922 | 263.778 | 7.6479 | 0 | 0.052273 | 0.052273
| 10/08 03:00:00 | 16 | 60.8 | 0.076643 |  |  |  |  | 4598.5942 | Rated | Heat Pump | #VALUE! | 0.076643 | 0 | 5109.5492 | 0 | 0.035927 | TRUE | Summer | Fall | 3 | Off Peak | 0 | 0.099922 | 264.6736 | 9.5088 | 0 | 0.064773 | 0.064773
| 10/08 04:00:00 | 16 | 60.8 | 0.085758 |  |  |  |  | 5145.4643 | Rated | Heat Pump | #VALUE! | 0.085758 | 0 | 5717.1826 | 0 | 0.040199 | TRUE | Summer | Fall | 4 | Off Peak | 0 | 0.099922 | 270.3058 | 10.866 | 0 | 0.072475 | 0.072475
| 10/08 05:00:00 | 14 | 57.2 | 0.089774 | 69084.3707 | 55774.3271 | 3.1437 | 3.1373 | 5386.443 | Rated | Heat Pump | 0.096576 |  | 0.5032 | 0 | 0 | 0 | TRUE | Summer | Fall | 5 | Off Peak | 0 | 0.099922 | 292.1492 | 147.0095 | 0.050281 | 0 | 0.050281
| 10/08 06:00:00 | 15 | 59 | 0.09361 | 71461.1329 | 55696.1827 | 3.1746 | 3.0491 | 5616.6005 | Rated | Heat Pump | 0.10084 |  | 0.53987 | 0 | 0 | 0 | TRUE | Summer | Fall | 6 | Off Peak | 0 | 0.099922 | 313.6483 | 169.3305 | 0.053945 | 0 | 0.053945
| 10/08 07:00:00 | 14.3 | 57.74 | 0.091 | 70263.4232 | 55753.313 | 3.1593 | 3.0947 | 5460.0005 | Rated | Heat Pump | 0.097931 |  | 0.51709 | 0 | 0 | 0 | TRUE | Summer | Fall | 7 | Off Peak | 0 | 0.099922 | 322.5232 | 166.7748 | 0.051669 | 0 | 0.051669
| 10/08 08:00:00 | 18 | 64.4 | 0.037692 |  |  |  |  | 2261.5426 | Rated | Heat Pump | #VALUE! | 0.037692 | 0 | 2512.8251 | 0 | 0.017668 | TRUE | Summer | Fall | 8 | Off Peak | 0 | 0.099922 | 323.0453 | 5.7077 | 0 | 0.031855 | 0.031855
| 10/08 09:00:00 | 21 | 69.8 | 0 |  |  |  |  | 0 | Rated | Off | #VALUE! | 0 | 0 | 0 | 0 | 0 | TRUE | Summer | Fall | 9 | Off Peak | 0 | 0.099922 | 320.7363 | 0 | 0 | 0 | 0
| 10/08 10:00:00 | 22.3 | 72.14 | 0 |  |  |  |  | 0 | Rated | Off | #VALUE! | 0 | 0 | 0 | 0 | 0 | TRUE | Summer | Fall | 10 | Off Peak | 0 | 0.099922 | 319.9281 | 0 | 0 | 0 | 0
| 10/08 11:00:00 | 23 | 73.4 | 0 |  |  |  |  | 0 | Rated | Off | #VALUE! | 0 | 0 | 0 | 0 | 0 | TRUE | Summer | Fall | 11 | Off Peak | 0 | 0.099922 | 319.4651 | 0 | 0 | 0 | 0
| 10/08 12:00:00 | 24 | 75.2 | 0 |  |  |  |  | 0 | Rated | Off | #VALUE! | 0 | 0 | 0 | 0 | 0 | TRUE | Summer | Fall | 12 | Off Peak | 0 | 0.099922 | 319.9238 | 0 | 0 | 0 | 0
| 10/08 13:00:00 | 25.5 | 77.9 | 0 |  |  |  |  | 0 | Rated | Off | #VALUE! | 0 | 0 | 0 | 0 | 0 | TRUE | Summer | Fall | 13 | Off Peak | 0 | 0.099922 | 321.0409 | 0 | 0 | 0 | 0
| 10/08 14:00:00 | 26 | 78.8 | 0.02064 |  |  |  |  | 1238.3855 | Rated | Heat Pump | #VALUE! | 0.02064 | 0 | 1375.9838 | 0 | 0.0096749 | TRUE | Summer | Fall | 14 | Off Peak | 0 | 0.099922 | 326.5063 | 3.1589 | 0 | 0.017443 | 0.017443
| 10/08 15:00:00 | 26 | 78.8 | 0.024593 |  |  |  |  | 1475.5755 | Rated | Heat Pump | #VALUE! | 0.024593 | 0 | 1639.5283 | 0 | 0.011528 | TRUE | Summer | Fall | 15 | Off Peak | 0 | 0.099922 | 337.2179 | 3.8874 | 0 | 0.020784 | 0.020784
| 10/08 16:00:00 | 25.2 | 77.36 | 0.036497 |  |  |  |  | 2189.822 | Rated | Heat Pump | #VALUE! | 0.036497 | 0 | 2433.1355 | 0 | 0.017108 | TRUE | Summer | Fall | 16 | Off Peak | 0 | 0.099922 | 351.86 | 6.0196 | 0 | 0.030844 | 0.030844
| 10/08 17:00:00 | 24 | 75.2 | 0.057134 |  |  |  |  | 3428.0147 | Rated | Heat Pump | #VALUE! | 0.057134 | 0 | 3808.9052 | 0 | 0.026781 | TRUE | Summer | Fall | 17 | Off Peak | 0 | 0.099922 | 361.1042 | 9.6709 | 0 | 0.048285 | 0.048285
| 10/08 18:00:00 | 22 | 71.6 | 0.053542 |  |  |  |  | 3212.5153 | Rated | Heat Pump | #VALUE! | 0.053542 | 0 | 3569.4614 | 0 | 0.025098 | TRUE | Summer | Fall | 18 | Off Peak | 0 | 0.099922 | 361.8183 | 9.0808 | 0 | 0.045249 | 0.045249
| 10/08 19:00:00 | 20.9 | 69.62 | 0.050063 |  |  |  |  | 3003.7622 | Rated | Heat Pump | #VALUE! | 0.050063 | 0 | 3337.5136 | 0 | 0.023467 | TRUE | Summer | Fall | 19 | Off Peak | 0 | 0.099922 | 356.4274 | 8.3642 | 0 | 0.042309 | 0.042309
| 10/08 20:00:00 | 19 | 66.2 | 0.050149 |  |  |  |  | 3008.9567 | Rated | Heat Pump | #VALUE! | 0.050149 | 0 | 3343.2852 | 0 | 0.023507 | TRUE | Summer | Fall | 20 | Off Peak | 0 | 0.099922 | 345.2893 | 8.1169 | 0 | 0.042382 | 0.042382
| 10/08 21:00:00 | 19 | 66.2 | 0.054996 |  |  |  |  | 3299.7324 | Rated | Heat Pump | #VALUE! | 0.054996 | 0 | 3666.3693 | 0 | 0.025779 | TRUE | Summer | Fall | 21 | Off Peak | 0 | 0.099922 | 327.7433 | 8.4489 | 0 | 0.046478 | 0.046478
| 10/08 22:00:00 | 19.3 | 66.74 | 0.074206 |  |  |  |  | 4452.3444 | Rated | Heat Pump | #VALUE! | 0.074206 | 0 | 4947.0493 | 0 | 0.034784 | TRUE | Summer | Fall | 22 | Off Peak | 0 | 0.099922 | 304.965 | 10.6079 | 0 | 0.062713 | 0.062713
| 10/08 23:00:00 | 18 | 64.4 | 0.10099 |  |  |  |  | 6059.5119 | Rated | Heat Pump | #VALUE! | 0.10099 | 0 | 6732.791 | 0 | 0.04734 | TRUE | Summer | Fall | 23 | Off Peak | 0 | 0.099922 | 286.6483 | 13.5699 | 0 | 0.08535 | 0.08535
| 10/08 24:00:00 | 16 | 60.8 | 0.1249 |  |  |  |  | 7493.8574 | Rated | Heat Pump | #VALUE! | 0.1249 | 0 | 8326.5082 | 0 | 0.058546 | TRUE | Summer | Fall | 24 | Off Peak | 0 | 0.099922 | 273.5992 | 16.0181 | 0 | 0.10555 | 0.10555
| 10/09 01:00:00 | 14.1 | 57.38 | 0.14652 | 69084.3707 | 55774.3271 | 3.1437 | 3.1373 | 8791.1855 | Rated | Heat Pump | 0.15762 |  | 0.82127 | 0 | 0 | 0 | TRUE | Summer | Fall | 1 | Off Peak | 0 | 0.099922 | 266.825 | 219.1354 | 0.082063 | 0 | 0.082063
| 10/09 02:00:00 | 13 | 55.4 | 0.1634 | 66782.2377 | 55708.0065 | 3.1116 | 3.2136 | 9803.8555 | Rated | Heat Pump | 0.17599 |  | 0.89412 | 0 | 0 | 0 | TRUE | Summer | Fall | 2 | Off Peak | 0 | 0.099922 | 263.778 | 235.8491 | 0.089343 | 0 | 0.089343
| 10/09 03:00:00 | 12 | 53.6 | 0.18513 | 65659.1571 | 55620.6718 | 3.0952 | 3.2473 | 11107.9827 | Rated | Heat Pump | 0.19971 |  | 1.0025 | 0 | 0 | 0 | TRUE | Summer | Fall | 3 | Off Peak | 0 | 0.099922 | 264.6736 | 265.3448 | 0.10018 | 0 | 0.10018
| 10/09 04:00:00 | 11.1 | 51.98 | 0.1855 | 63468.9678 | 55337.6534 | 3.0614 | 3.3059 | 11130.0095 | Rated | Heat Pump | 0.20113 |  | 0.98673 | 0 | 0 | 0 | TRUE | Summer | Fall | 4 | Off Peak | 0 | 0.099922 | 270.3058 | 266.718 | 0.098596 | 0 | 0.098596
| 10/09 05:00:00 | 11 | 51.8 | 0.18494 | 63468.9678 | 55337.6534 | 3.0614 | 3.3059 | 11096.6602 | Rated | Heat Pump | 0.20053 |  | 0.98377 | 0 | 0 | 0 | TRUE | Summer | Fall | 5 | Off Peak | 0 | 0.099922 | 292.1492 | 287.4077 | 0.098301 | 0 | 0.098301
| 10/09 06:00:00 | 10 | 50 | 0.19245 | 61353.4077 | 54910.17 | 3.0265 | 3.3526 | 11547.0666 | Rated | Heat Pump | 0.21029 |  | 1.0094 | 0 | 0 | 0 | TRUE | Summer | Fall | 6 | Off Peak | 0 | 0.099922 | 313.6483 | 316.6067 | 0.10086 | 0 | 0.10086
| 10/09 07:00:00 | 8.6 | 47.48 | 0.18675 | 58319.9972 | 53998.0727 | 2.972 | 3.4005 | 11205.0653 | Rated | Heat Pump | 0.20751 |  | 0.96574 | 0 | 0 | 0 | TRUE | Summer | Fall | 7 | Off Peak | 0 | 0.099922 | 322.5232 | 311.4728 | 0.096499 | 0 | 0.096499
| 10/09 08:00:00 | 11 | 51.8 | 0.086886 | 63468.9678 | 55337.6534 | 3.0614 | 3.3059 | 5213.1424 | Rated | Heat Pump | 0.094206 |  | 0.46217 | 0 | 0 | 0 | TRUE | Summer | Fall | 8 | Off Peak | 0 | 0.099922 | 323.0453 | 149.3016 | 0.046181 | 0 | 0.046181
| 10/09 09:00:00 | 11 | 51.8 | 0 |  |  | 3.0614 | 3.3059 | 0 | Rated | Off | #VALUE! | 0 | 0 | 0 | 0 | 0 | TRUE | Summer | Fall | 9 | Off Peak | 0 | 0.099922 | 320.7363 | 0 | 0 | 0 | 0
| 10/09 10:00:00 | 12.1 | 53.78 | 0 |  |  | 3.0952 | 3.2473 | 0 | Rated | Off | #VALUE! | 0 | 0 | 0 | 0 | 0 | TRUE | Summer | Fall | 10 | Off Peak | 0 | 0.099922 | 319.9281 | 0 | 0 | 0 | 0
| 10/09 11:00:00 | 13 | 55.4 | 0.0030755 | 66782.2377 | 55708.0065 | 3.1116 | 3.2136 | 184.5272 | Rated | Heat Pump | 0.0033124 |  | 0.016829 | 0 | 0 | 0 | TRUE | Summer | Fall | 11 | Off Peak | 0 | 0.099922 | 319.4651 | 5.3763 | 0.0016816 | 0 | 0.0016816
| 10/09 12:00:00 | 14 | 57.2 | 0.01323 | 69084.3707 | 55774.3271 | 3.1437 | 3.1373 | 793.7726 | Rated | Heat Pump | 0.014232 |  | 0.074154 | 0 | 0 | 0 | TRUE | Summer | Fall | 12 | Off Peak | 0 | 0.099922 | 319.9238 | 23.7236 | 0.0074096 | 0 | 0.0074096
| 10/09 13:00:00 | 15 | 59 | 0.0087249 | 71461.1329 | 55696.1827 | 3.1746 | 3.0491 | 523.4916 | Rated | Heat Pump | 0.0093991 |  | 0.050319 | 0 | 0 | 0 | TRUE | Summer | Fall | 13 | Off Peak | 0 | 0.099922 | 321.0409 | 16.1543 | 0.005028 | 0 | 0.005028
| 10/09 14:00:00 | 16 | 60.8 | 0.027938 |  |  |  |  | 1676.2803 | Rated | Heat Pump | #VALUE! | 0.027938 | 0 | 1862.5337 | 0 | 0.013096 | TRUE | Summer | Fall | 14 | Off Peak | 0 | 0.099922 | 326.5063 | 4.2759 | 0 | 0.023611 | 0.023611
| 10/09 15:00:00 | 16 | 60.8 | 0.033198 |  |  |  |  | 1991.8717 | Rated | Heat Pump | #VALUE! | 0.033198 | 0 | 2213.1907 | 0 | 0.015561 | TRUE | Summer | Fall | 15 | Off Peak | 0 | 0.099922 | 337.2179 | 5.2476 | 0 | 0.028056 | 0.028056
| 10/09 16:00:00 | 15.7 | 60.26 | 0.040252 | 72677.5 | 55602.936 | 3.1896 | 3.0006 | 2415.1243 | Rated | Heat Pump | 0.043435 |  | 0.2359 | 0 | 0 | 0 | TRUE | Summer | Fall | 16 | Off Peak | 0 | 0.099922 | 351.86 | 83.0033 | 0.023572 | 0 | 0.023572
| 10/09 17:00:00 | 15 | 59 | 0.06372 | 71461.1329 | 55696.1827 | 3.1746 | 3.0491 | 3823.2246 | Rated | Heat Pump | 0.068644 |  | 0.36749 | 0 | 0 | 0 | TRUE | Summer | Fall | 17 | Off Peak | 0 | 0.099922 | 361.1042 | 132.7031 | 0.036721 | 0 | 0.036721
| 10/09 18:00:00 | 14 | 57.2 | 0.060901 | 69084.3707 | 55774.3271 | 3.1437 | 3.1373 | 3654.0407 | Rated | Heat Pump | 0.065515 |  | 0.34136 | 0 | 0 | 0 | TRUE | Summer | Fall | 18 | Off Peak | 0 | 0.099922 | 361.8183 | 123.5101 | 0.034109 | 0 | 0.034109
| 10/09 19:00:00 | 12.4 | 54.32 | 0.068187 | 65659.1571 | 55620.6718 | 3.0952 | 3.2473 | 4091.2128 | Rated | Heat Pump | 0.073556 |  | 0.36925 | 0 | 0 | 0 | TRUE | Summer | Fall | 19 | Off Peak | 0 | 0.099922 | 356.4274 | 131.6097 | 0.036896 | 0 | 0.036896
| 10/09 20:00:00 | 11 | 51.8 | 0.050065 | 63468.9678 | 55337.6534 | 3.0614 | 3.3059 | 3003.8701 | Rated | Heat Pump | 0.054283 |  | 0.26631 | 0 | 0 | 0 | TRUE | Summer | Fall | 20 | Off Peak | 0 | 0.099922 | 345.2893 | 91.953 | 0.02661 | 0 | 0.02661
| 10/09 21:00:00 | 10 | 50 | 0.052886 | 61353.4077 | 54910.17 | 3.0265 | 3.3526 | 3173.1341 | Rated | Heat Pump | 0.057788 |  | 0.27739 | 0 | 0 | 0 | TRUE | Summer | Fall | 21 | Off Peak | 0 | 0.099922 | 327.7433 | 90.9134 | 0.027718 | 0 | 0.027718
| 10/09 22:00:00 | 8.5 | 47.3 | 0.06815 | 58319.9972 | 53998.0727 | 2.972 | 3.4005 | 4089.0173 | Rated | Heat Pump | 0.075725 |  | 0.35242 | 0 | 0 | 0 | TRUE | Summer | Fall | 22 | Off Peak | 0 | 0.099922 | 304.965 | 107.4766 | 0.035215 | 0 | 0.035215
| 10/09 23:00:00 | 8 | 46.4 | 0.087809 | 57346.175 | 53621.8078 | 2.9533 | 3.4106 | 5268.5562 | Rated | Heat Pump | 0.098254 |  | 0.45275 | 0 | 0 | 0 | TRUE | Summer | Fall | 23 | Off Peak | 0 | 0.099922 | 286.6483 | 129.7791 | 0.04524 | 0 | 0.04524
| 10/09 24:00:00 | 8 | 46.4 | 0.11623 | 57346.175 | 53621.8078 | 2.9533 | 3.4106 | 6973.9353 | Rated | Heat Pump | 0.13006 |  | 0.5993 | 0 | 0 | 0 | TRUE | Summer | Fall | 24 | Off Peak | 0 | 0.099922 | 273.5992 | 163.967 | 0.059883 | 0 | 0.059883
| 10/10 01:00:00 | 7.4 | 45.32 | 0.14194 | 56391.01 | 53209.4265 | 2.9343 | 3.4177 | 8516.671 | Rated | Heat Pump | 0.16006 |  | 0.73035 | 0 | 0 | 0 | FALSE | Summer | Fall | 1 | Off Peak | 0 | 0.099922 | 266.825 | 194.8762 | 0.072978 | 0 | 0.072978
| 10/10 02:00:00 | 7 | 44.6 | 0.15799 | 56391.01 | 53209.4265 | 2.9343 | 3.4177 | 9479.3064 | Rated | Heat Pump | 0.17815 |  | 0.8129 | 0 | 0 | 0 | FALSE | Summer | Fall | 2 | Off Peak | 0 | 0.099922 | 263.778 | 214.426 | 0.081227 | 0 | 0.081227
| 10/10 03:00:00 | 6 | 42.8 | 0.16944 | 54536.652 | 52276.3151 | 2.8954 | 3.423 | 10166.3152 | Rated | Heat Pump | 0.19447 |  | 0.87047 | 0 | 0 | 0 | FALSE | Summer | Fall | 3 | Off Peak | 0 | 0.099922 | 264.6736 | 230.3905 | 0.086979 | 0 | 0.086979
| 10/10 04:00:00 | 5.8 | 42.44 | 0.17333 | 53637.4589 | 51755.585 | 2.8755 | 3.4212 | 10399.8343 | Rated | Heat Pump | 0.20094 |  | 0.89093 | 0 | 0 | 0 | FALSE | Summer | Fall | 4 | Off Peak | 0 | 0.099922 | 270.3058 | 240.824 | 0.089024 | 0 | 0.089024
| 10/10 05:00:00 | 6 | 42.8 | 0.18001 | 54536.652 | 52276.3151 | 2.8954 | 3.423 | 10800.3751 | Rated | Heat Pump | 0.2066 |  | 0.92476 | 0 | 0 | 0 | FALSE | Summer | Fall | 5 | Off Peak | 0 | 0.099922 | 292.1492 | 270.168 | 0.092404 | 0 | 0.092404
| 10/10 06:00:00 | 6 | 42.8 | 0.17579 | 54536.652 | 52276.3151 | 2.8954 | 3.423 | 10547.6061 | Rated | Heat Pump | 0.20177 |  | 0.90312 | 0 | 0 | 0 | FALSE | Summer | Fall | 6 | Off Peak | 0 | 0.099922 | 313.6483 | 283.2612 | 0.090242 | 0 | 0.090242
| 10/10 07:00:00 | 5.9 | 42.62 | 0.16911 | 54536.652 | 52276.3151 | 2.8954 | 3.423 | 10146.3503 | Rated | Heat Pump | 0.19409 |  | 0.86876 | 0 | 0 | 0 | FALSE | Summer | Fall | 7 | Off Peak | 1 | 0.099922 | 322.5232 | 280.1955 | 0.086809 | 0 | 0.086809
| 10/10 08:00:00 | 8 | 46.4 | 0.079238 | 57346.175 | 53621.8078 | 2.9533 | 3.4106 | 4754.3005 | Rated | Heat Pump | 0.088664 |  | 0.40855 | 0 | 0 | 0 | FALSE | Summer | Fall | 8 | On Peak | 1 | 0.17792 | 323.0453 | 131.9817 | 0.072691 | 0 | 0.072691
| 10/10 09:00:00 | 11 | 51.8 | 0 |  |  | 3.0614 | 3.3059 | 0 | Rated | Off | #VALUE! | 0 | 0 | 0 | 0 | 0 | FALSE | Summer | Fall | 9 | On Peak | 1 | 0.17792 | 320.7363 | 0 | 0 | 0 | 0
| 10/10 10:00:00 | 12.4 | 54.32 | 0 |  |  | 3.0952 | 3.2473 | 0 | Rated | Off | #VALUE! | 0 | 0 | 0 | 0 | 0 | FALSE | Summer | Fall | 10 | On Peak | 0 | 0.17792 | 319.9281 | 0 | 0 | 0 | 0
| 10/10 11:00:00 | 13 | 55.4 | 0 |  |  | 3.1116 | 3.2136 | 0 | Rated | Off | #VALUE! | 0 | 0 | 0 | 0 | 0 | FALSE | Summer | Fall | 11 | On Peak | 0 | 0.17792 | 319.4651 | 0 | 0 | 0 | 0
| 10/10 12:00:00 | 13 | 55.4 | 0 |  |  | 3.1116 | 3.2136 | 0 | Rated | Off | #VALUE! | 0 | 0 | 0 | 0 | 0 | FALSE | Summer | Fall | 12 | On Peak | 0 | 0.17792 | 319.9238 | 0 | 0 | 0 | 0
| 10/10 13:00:00 | 13.5 | 56.3 | 0 |  |  | 3.1278 | 3.1769 | 0 | Rated | Off | #VALUE! | 0 | 0 | 0 | 0 | 0 | FALSE | Summer | Fall | 13 | On Peak | 0 | 0.17792 | 321.0409 | 0 | 0 | 0 | 0
| 10/10 14:00:00 | 15 | 59 | 0 |  |  | 3.1746 | 3.0491 | 0 | Rated | Off | #VALUE! | 0 | 0 | 0 | 0 | 0 | FALSE | Summer | Fall | 14 | On Peak | 0 | 0.17792 | 326.5063 | 0 | 0 | 0 | 0
| 10/10 15:00:00 | 15 | 59 | 0 |  |  | 3.1746 | 3.0491 | 0 | Rated | Off | #VALUE! | 0 | 0 | 0 | 0 | 0 | FALSE | Summer | Fall | 15 | On Peak | 0 | 0.17792 | 337.2179 | 0 | 0 | 0 | 0
| 10/10 16:00:00 | 15.1 | 59.18 | 0 |  |  | 3.1746 | 3.0491 | 0 | Rated | Off | #VALUE! | 0 | 0 | 0 | 0 | 0 | FALSE | Summer | Fall | 16 | On Peak | 0 | 0.17792 | 351.86 | 0 | 0 | 0 | 0
| 10/10 17:00:00 | 14 | 57.2 | 0 |  |  | 3.1437 | 3.1373 | 0 | Rated | Off | #VALUE! | 0 | 0 | 0 | 0 | 0 | FALSE | Summer | Fall | 17 | Mid Peak | 0 | 0.12829 | 361.1042 | 0 | 0 | 0 | 0
| 10/10 18:00:00 | 11 | 51.8 | 0 |  |  | 3.0614 | 3.3059 | 0 | Rated | Off | #VALUE! | 0 | 0 | 0 | 0 | 0 | FALSE | Summer | Fall | 18 | Mid Peak | 0 | 0.12829 | 361.8183 | 0 | 0 | 0 | 0
| 10/10 19:00:00 | 9.6 | 49.28 | 0.0055859 | 60323.6136 | 54642.2539 | 3.0086 | 3.3716 | 335.1547 | Rated | Heat Pump | 0.0061336 |  | 0.029134 | 0 | 0 | 0 | FALSE | Summer | Fall | 19 | Off Peak | 0 | 0.099922 | 356.4274 | 10.3843 | 0.0029112 | 0 | 0.0029112
| 10/10 20:00:00 | 10 | 50 | 0.017399 | 61353.4077 | 54910.17 | 3.0265 | 3.3526 | 1043.9325 | Rated | Heat Pump | 0.019012 |  | 0.091259 | 0 | 0 | 0 | FALSE | Summer | Fall | 20 | Off Peak | 0 | 0.099922 | 345.2893 | 31.5109 | 0.0091189 | 0 | 0.0091189
| 10/10 21:00:00 | 9 | 48.2 | 0.042478 | 59312.4768 | 54338.2214 | 2.9904 | 3.3875 | 2548.703 | Rated | Heat Pump | 0.046904 |  | 0.22051 | 0 | 0 | 0 | FALSE | Summer | Fall | 21 | Off Peak | 0 | 0.099922 | 327.7433 | 72.2707 | 0.022034 | 0 | 0.022034
| 10/10 22:00:00 | 7.6 | 45.68 | 0.050806 | 57346.175 | 53621.8078 | 2.9533 | 3.4106 | 3048.3768 | Rated | Heat Pump | 0.05685 |  | 0.26196 | 0 | 0 | 0 | FALSE | Summer | Fall | 22 | Off Peak | 0 | 0.099922 | 304.965 | 79.8881 | 0.026175 | 0 | 0.026175
| 10/10 23:00:00 | 7 | 44.6 | 0.061433 | 56391.01 | 53209.4265 | 2.9343 | 3.4177 | 3685.9799 | Rated | Heat Pump | 0.069273 |  | 0.31609 | 0 | 0 | 0 | FALSE | Summer | Fall | 23 | Off Peak | 0 | 0.099922 | 286.6483 | 90.6076 | 0.031585 | 0 | 0.031585
| 10/10 24:00:00 | 7 | 44.6 | 0.094563 | 56391.01 | 53209.4265 | 2.9343 | 3.4177 | 5673.786 | Rated | Heat Pump | 0.10663 |  | 0.48656 | 0 | 0 | 0 | FALSE | Summer | Fall | 24 | Off Peak | 0 | 0.099922 | 273.5992 | 133.1221 | 0.048618 | 0 | 0.048618
| 10/11 01:00:00 | 7 | 44.6 | 0.12849 | 56391.01 | 53209.4265 | 2.9343 | 3.4177 | 7709.1394 | Rated | Heat Pump | 0.14488 |  | 0.6611 | 0 | 0 | 0 | FALSE | Summer | Fall | 1 | Off Peak | 0 | 0.099922 | 266.825 | 176.3984 | 0.066059 | 0 | 0.066059
| 10/11 02:00:00 | 5 | 41 | 0.15087 | 52756.9231 | 51198.7387 | 2.8554 | 3.4164 | 9052.1634 | Rated | Heat Pump | 0.1768 |  | 0.77656 | 0 | 0 | 0 | FALSE | Summer | Fall | 2 | Off Peak | 0 | 0.099922 | 263.778 | 204.839 | 0.077596 | 0 | 0.077596
| 10/11 03:00:00 | 5 | 41 | 0.14244 | 52756.9231 | 51198.7387 | 2.8554 | 3.4164 | 8546.6472 | Rated | Heat Pump | 0.16693 |  | 0.73319 | 0 | 0 | 0 | FALSE | Summer | Fall | 3 | Off Peak | 0 | 0.099922 | 264.6736 | 194.0565 | 0.073262 | 0 | 0.073262
| 10/11 04:00:00 | 4.4 | 39.92 | 0.16292 | 51895.0446 | 50605.776 | 2.835 | 3.4087 | 9775.3183 | Rated | Heat Pump | 0.19317 |  | 0.84049 | 0 | 0 | 0 | FALSE | Summer | Fall | 4 | Off Peak | 0 | 0.099922 | 270.3058 | 227.1902 | 0.083984 | 0 | 0.083984
| 10/11 05:00:00 | 4 | 39.2 | 0.17012 | 51051.8234 | 49976.6971 | 2.7758 | 3.3516 | 10207.0795 | Rated | Heat Pump | 0.20424 |  | 0.89256 | 0 | 0 | 0 | FALSE | Summer | Fall | 5 | Off Peak | 0 | 0.099922 | 292.1492 | 260.7601 | 0.089186 | 0 | 0.089186
| 10/11 06:00:00 | 4 | 39.2 | 0.16802 | 51051.8234 | 49976.6971 | 2.7758 | 3.3516 | 10081.3411 | Rated | Heat Pump | 0.20172 |  | 0.88156 | 0 | 0 | 0 | FALSE | Summer | Fall | 6 | Off Peak | 0 | 0.099922 | 313.6483 | 276.5006 | 0.088088 | 0 | 0.088088
| 10/11 07:00:00 | 4.2 | 39.56 | 0.16464 | 51895.0446 | 50605.776 | 2.835 | 3.4087 | 9878.1371 | Rated | Heat Pump | 0.1952 |  | 0.84933 | 0 | 0 | 0 | FALSE | Summer | Fall | 7 | Off Peak | 1 | 0.099922 | 322.5232 | 273.9299 | 0.084867 | 0 | 0.084867
| 10/11 08:00:00 | 8 | 46.4 | 0.061012 | 57346.175 | 53621.8078 | 2.9533 | 3.4106 | 3660.7319 | Rated | Heat Pump | 0.068269 |  | 0.31458 | 0 | 0 | 0 | FALSE | Summer | Fall | 8 | On Peak | 1 | 0.17792 | 323.0453 | 101.6237 | 0.055971 | 0 | 0.055971
| 10/11 09:00:00 | 10 | 50 | 0 |  |  | 3.0265 | 3.3526 | 0 | Rated | Off | #VALUE! | 0 | 0 | 0 | 0 | 0 | FALSE | Summer | Fall | 9 | On Peak | 1 | 0.17792 | 320.7363 | 0 | 0 | 0 | 0
| 10/11 10:00:00 | 12.1 | 53.78 | 0 |  |  | 3.0952 | 3.2473 | 0 | Rated | Off | #VALUE! | 0 | 0 | 0 | 0 | 0 | FALSE | Summer | Fall | 10 | On Peak | 0 | 0.17792 | 319.9281 | 0 | 0 | 0 | 0
| 10/11 11:00:00 | 14 | 57.2 | 0 |  |  | 3.1437 | 3.1373 | 0 | Rated | Off | #VALUE! | 0 | 0 | 0 | 0 | 0 | FALSE | Summer | Fall | 11 | On Peak | 0 | 0.17792 | 319.4651 | 0 | 0 | 0 | 0
| 10/11 12:00:00 | 14 | 57.2 | 0 |  |  | 3.1437 | 3.1373 | 0 | Rated | Off | #VALUE! | 0 | 0 | 0 | 0 | 0 | FALSE | Summer | Fall | 12 | On Peak | 0 | 0.17792 | 319.9238 | 0 | 0 | 0 | 0
| 10/11 13:00:00 | 15.4 | 59.72 | 0 |  |  | 3.1896 | 3.0006 | 0 | Rated | Off | #VALUE! | 0 | 0 | 0 | 0 | 0 | FALSE | Summer | Fall | 13 | On Peak | 0 | 0.17792 | 321.0409 | 0 | 0 | 0 | 0
| 10/11 14:00:00 | 15 | 59 | 0 |  |  | 3.1746 | 3.0491 | 0 | Rated | Off | #VALUE! | 0 | 0 | 0 | 0 | 0 | FALSE | Summer | Fall | 14 | On Peak | 0 | 0.17792 | 326.5063 | 0 | 0 | 0 | 0
| 10/11 15:00:00 | 15 | 59 | 0 |  |  | 3.1746 | 3.0491 | 0 | Rated | Off | #VALUE! | 0 | 0 | 0 | 0 | 0 | FALSE | Summer | Fall | 15 | On Peak | 0 | 0.17792 | 337.2179 | 0 | 0 | 0 | 0
| 10/11 16:00:00 | 15.9 | 60.62 | 0 |  |  |  |  | 0 | Rated | Off | #VALUE! | 0 | 0 | 0 | 0 | 0 | FALSE | Summer | Fall | 16 | On Peak | 0 | 0.17792 | 351.86 | 0 | 0 | 0 | 0
| 10/11 17:00:00 | 15 | 59 | 0 |  |  | 3.1746 | 3.0491 | 0 | Rated | Off | #VALUE! | 0 | 0 | 0 | 0 | 0 | FALSE | Summer | Fall | 17 | Mid Peak | 0 | 0.12829 | 361.1042 | 0 | 0 | 0 | 0
| 10/11 18:00:00 | 12 | 53.6 | 0 |  |  | 3.0952 | 3.2473 | 0 | Rated | Off | #VALUE! | 0 | 0 | 0 | 0 | 0 | FALSE | Summer | Fall | 18 | Mid Peak | 0 | 0.12829 | 361.8183 | 0 | 0 | 0 | 0
| 10/11 19:00:00 | 10.2 | 50.36 | 0 |  |  | 3.0265 | 3.3526 | 0 | Rated | Off | #VALUE! | 0 | 0 | 0 | 0 | 0 | FALSE | Summer | Fall | 19 | Off Peak | 0 | 0.099922 | 356.4274 | 0 | 0 | 0 | 0
| 10/11 20:00:00 | 9 | 48.2 | 0 |  |  | 2.9904 | 3.3875 | 0 | Rated | Off | #VALUE! | 0 | 0 | 0 | 0 | 0 | FALSE | Summer | Fall | 20 | Off Peak | 0 | 0.099922 | 345.2893 | 0 | 0 | 0 | 0
| 10/11 21:00:00 | 9 | 48.2 | 0 |  |  | 2.9904 | 3.3875 | 0 | Rated | Off | #VALUE! | 0 | 0 | 0 | 0 | 0 | FALSE | Summer | Fall | 21 | Off Peak | 0 | 0.099922 | 327.7433 | 0 | 0 | 0 | 0
| 10/11 22:00:00 | 8.1 | 46.58 | 0.028582 | 58319.9972 | 53998.0727 | 2.972 | 3.4005 | 1714.9004 | Rated | Heat Pump | 0.031759 |  | 0.1478 | 0 | 0 | 0 | FALSE | Summer | Fall | 22 | Off Peak | 0 | 0.099922 | 304.965 | 45.0748 | 0.014769 | 0 | 0.014769
| 10/11 23:00:00 | 8 | 46.4 | 0.062412 | 57346.175 | 53621.8078 | 2.9533 | 3.4106 | 3744.7229 | Rated | Heat Pump | 0.069836 |  | 0.3218 | 0 | 0 | 0 | FALSE | Summer | Fall | 23 | Off Peak | 0 | 0.099922 | 286.6483 | 92.2429 | 0.032155 | 0 | 0.032155
| 10/11 24:00:00 | 8 | 46.4 | 0.069488 | 57346.175 | 53621.8078 | 2.9533 | 3.4106 | 4169.2596 | Rated | Heat Pump | 0.077753 |  | 0.35828 | 0 | 0 | 0 | FALSE | Summer | Fall | 24 | Off Peak | 0 | 0.099922 | 273.5992 | 98.0251 | 0.0358 | 0 | 0.0358
| 10/12 01:00:00 | 8 | 46.4 | 0.11096 | 57346.175 | 53621.8078 | 2.9533 | 3.4106 | 6657.8852 | Rated | Heat Pump | 0.12416 |  | 0.57214 | 0 | 0 | 0 | FALSE | Summer | Fall | 1 | Off Peak | 0 | 0.099922 | 266.825 | 152.6604 | 0.057169 | 0 | 0.057169
| 10/12 02:00:00 | 9 | 48.2 | 0.13052 | 59312.4768 | 54338.2214 | 2.9904 | 3.3875 | 7831.1009 | Rated | Heat Pump | 0.14412 |  | 0.67754 | 0 | 0 | 0 | FALSE | Summer | Fall | 2 | Off Peak | 0 | 0.099922 | 263.778 | 178.7189 | 0.067701 | 0 | 0.067701
| 10/12 03:00:00 | 9 | 48.2 | 0.16143 | 59312.4768 | 54338.2214 | 2.9904 | 3.3875 | 9685.7669 | Rated | Heat Pump | 0.17825 |  | 0.838 | 0 | 0 | 0 | FALSE | Summer | Fall | 3 | Off Peak | 0 | 0.099922 | 264.6736 | 221.796 | 0.083735 | 0 | 0.083735
| 10/12 04:00:00 | 8.5 | 47.3 | 0.20208 | 58319.9972 | 53998.0727 | 2.972 | 3.4005 | 12124.9872 | Rated | Heat Pump | 0.22454 |  | 1.045 | 0 | 0 | 0 | FALSE | Summer | Fall | 4 | Off Peak | 0 | 0.099922 | 270.3058 | 282.476 | 0.10442 | 0 | 0.10442
| 10/12 05:00:00 | 9 | 48.2 | 0.20453 | 59312.4768 | 54338.2214 | 2.9904 | 3.3875 | 12272.0725 | Rated | Heat Pump | 0.22585 |  | 1.0618 | 0 | 0 | 0 | FALSE | Summer | Fall | 5 | Off Peak | 0 | 0.099922 | 292.1492 | 310.1928 | 0.10609 | 0 | 0.10609
| 10/12 06:00:00 | 9 | 48.2 | 0.18267 | 59312.4768 | 54338.2214 | 2.9904 | 3.3875 | 10960.056 | Rated | Heat Pump | 0.2017 |  | 0.94825 | 0 | 0 | 0 | FALSE | Summer | Fall | 6 | Off Peak | 0 | 0.099922 | 313.6483 | 297.4163 | 0.094751 | 0 | 0.094751
| 10/12 07:00:00 | 9.2 | 48.56 | 0.18196 | 60323.6136 | 54642.2539 | 3.0086 | 3.3716 | 10917.5493 | Rated | Heat Pump | 0.1998 |  | 0.94904 | 0 | 0 | 0 | FALSE | Summer | Fall | 7 | Off Peak | 1 | 0.099922 | 322.5232 | 306.0884 | 0.094831 | 0 | 0.094831
| 10/12 08:00:00 | 12 | 53.6 | 0.085334 | 65659.1571 | 55620.6718 | 3.0952 | 3.2473 | 5120.0468 | Rated | Heat Pump | 0.092053 |  | 0.4621 | 0 | 0 | 0 | FALSE | Summer | Fall | 8 | On Peak | 1 | 0.17792 | 323.0453 | 149.2802 | 0.082219 | 0 | 0.082219
| 10/12 09:00:00 | 14 | 57.2 | 0 |  |  | 3.1437 | 3.1373 | 0 | Rated | Off | #VALUE! | 0 | 0 | 0 | 0 | 0 | FALSE | Summer | Fall | 9 | On Peak | 1 | 0.17792 | 320.7363 | 0 | 0 | 0 | 0
| 10/12 10:00:00 | 15.9 | 60.62 | 0 |  |  |  |  | 0 | Rated | Off | #VALUE! | 0 | 0 | 0 | 0 | 0 | FALSE | Summer | Fall | 10 | On Peak | 0 | 0.17792 | 319.9281 | 0 | 0 | 0 | 0
| 10/12 11:00:00 | 16 | 60.8 | 0 |  |  |  |  | 0 | Rated | Off | #VALUE! | 0 | 0 | 0 | 0 | 0 | FALSE | Summer | Fall | 11 | On Peak | 0 | 0.17792 | 319.4651 | 0 | 0 | 0 | 0
| 10/12 12:00:00 | 18 | 64.4 | 0 |  |  |  |  | 0 | Rated | Off | #VALUE! | 0 | 0 | 0 | 0 | 0 | FALSE | Summer | Fall | 12 | On Peak | 0 | 0.17792 | 319.9238 | 0 | 0 | 0 | 0
| 10/12 13:00:00 | 19.4 | 66.92 | 0 |  |  |  |  | 0 | Rated | Off | #VALUE! | 0 | 0 | 0 | 0 | 0 | FALSE | Summer | Fall | 13 | On Peak | 0 | 0.17792 | 321.0409 | 0 | 0 | 0 | 0
| 10/12 14:00:00 | 19 | 66.2 | 0 |  |  |  |  | 0 | Rated | Off | #VALUE! | 0 | 0 | 0 | 0 | 0 | FALSE | Summer | Fall | 14 | On Peak | 0 | 0.17792 | 326.5063 | 0 | 0 | 0 | 0
| 10/12 15:00:00 | 18 | 64.4 | 0 |  |  |  |  | 0 | Rated | Off | #VALUE! | 0 | 0 | 0 | 0 | 0 | FALSE | Summer | Fall | 15 | On Peak | 0 | 0.17792 | 337.2179 | 0 | 0 | 0 | 0
| 10/12 16:00:00 | 17.6 | 63.68 | 0 |  |  |  |  | 0 | Rated | Off | #VALUE! | 0 | 0 | 0 | 0 | 0 | FALSE | Summer | Fall | 16 | On Peak | 0 | 0.17792 | 351.86 | 0 | 0 | 0 | 0
| 10/12 17:00:00 | 17 | 62.6 | 0 |  |  |  |  | 0 | Rated | Off | #VALUE! | 0 | 0 | 0 | 0 | 0 | FALSE | Summer | Fall | 17 | Mid Peak | 0 | 0.12829 | 361.1042 | 0 | 0 | 0 | 0
| 10/12 18:00:00 | 15 | 59 | 0 |  |  | 3.1746 | 3.0491 | 0 | Rated | Off | #VALUE! | 0 | 0 | 0 | 0 | 0 | FALSE | Summer | Fall | 18 | Mid Peak | 0 | 0.12829 | 361.8183 | 0 | 0 | 0 | 0
| 10/12 19:00:00 | 12 | 53.6 | 0 |  |  | 3.0952 | 3.2473 | 0 | Rated | Off | #VALUE! | 0 | 0 | 0 | 0 | 0 | FALSE | Summer | Fall | 19 | Off Peak | 0 | 0.099922 | 356.4274 | 0 | 0 | 0 | 0
| 10/12 20:00:00 | 11 | 51.8 | 0 |  |  | 3.0614 | 3.3059 | 0 | Rated | Off | #VALUE! | 0 | 0 | 0 | 0 | 0 | FALSE | Summer | Fall | 20 | Off Peak | 0 | 0.099922 | 345.2893 | 0 | 0 | 0 | 0
| 10/12 21:00:00 | 11 | 51.8 | 0 |  |  | 3.0614 | 3.3059 | 0 | Rated | Off | #VALUE! | 0 | 0 | 0 | 0 | 0 | FALSE | Summer | Fall | 21 | Off Peak | 0 | 0.099922 | 327.7433 | 0 | 0 | 0 | 0
| 10/12 22:00:00 | 11.2 | 52.16 | 0 |  |  | 3.0614 | 3.3059 | 0 | Rated | Off | #VALUE! | 0 | 0 | 0 | 0 | 0 | FALSE | Summer | Fall | 22 | Off Peak | 0 | 0.099922 | 304.965 | 0 | 0 | 0 | 0
| 10/12 23:00:00 | 10 | 50 | 0.011008 | 61353.4077 | 54910.17 | 3.0265 | 3.3526 | 660.4861 | Rated | Heat Pump | 0.012028 |  | 0.057739 | 0 | 0 | 0 | FALSE | Summer | Fall | 23 | Off Peak | 0 | 0.099922 | 286.6483 | 16.5508 | 0.0057694 | 0 | 0.0057694
| 10/12 24:00:00 | 10 | 50 | 0.052366 | 61353.4077 | 54910.17 | 3.0265 | 3.3526 | 3141.9654 | Rated | Heat Pump | 0.05722 |  | 0.27467 | 0 | 0 | 0 | FALSE | Summer | Fall | 24 | Off Peak | 0 | 0.099922 | 273.5992 | 75.1487 | 0.027445 | 0 | 0.027445
| 10/13 01:00:00 | 10.3 | 50.54 | 0.068089 | 62401.8591 | 55141.9699 | 3.0441 | 3.3307 | 4085.3579 | Rated | Heat Pump | 0.074088 |  | 0.35948 | 0 | 0 | 0 | FALSE | Summer | Fall | 1 | Off Peak | 0 | 0.099922 | 266.825 | 95.9194 | 0.03592 | 0 | 0.03592
| 10/13 02:00:00 | 11 | 51.8 | 0.10238 | 63468.9678 | 55337.6534 | 3.0614 | 3.3059 | 6143.0686 | Rated | Heat Pump | 0.11101 |  | 0.54461 | 0 | 0 | 0 | FALSE | Summer | Fall | 2 | Off Peak | 0 | 0.099922 | 263.778 | 143.6565 | 0.054419 | 0 | 0.054419
| 10/13 03:00:00 | 11 | 51.8 | 0.12108 | 63468.9678 | 55337.6534 | 3.0614 | 3.3059 | 7264.8395 | Rated | Heat Pump | 0.13128 |  | 0.64406 | 0 | 0 | 0 | FALSE | Summer | Fall | 3 | Off Peak | 0 | 0.099922 | 264.6736 | 170.4661 | 0.064356 | 0 | 0.064356
| 10/13 04:00:00 | 10.8 | 51.44 | 0.11285 | 62401.8591 | 55141.9699 | 3.0441 | 3.3307 | 6770.765 | Rated | Heat Pump | 0.12279 |  | 0.59578 | 0 | 0 | 0 | FALSE | Summer | Fall | 4 | Off Peak | 0 | 0.099922 | 270.3058 | 161.0434 | 0.059532 | 0 | 0.059532
| 10/13 05:00:00 | 12 | 53.6 | 0.10638 | 65659.1571 | 55620.6718 | 3.0952 | 3.2473 | 6383.0347 | Rated | Heat Pump | 0.11476 |  | 0.57609 | 0 | 0 | 0 | FALSE | Summer | Fall | 5 | Off Peak | 0 | 0.099922 | 292.1492 | 168.3049 | 0.057564 | 0 | 0.057564
| 10/13 06:00:00 | 13 | 55.4 | 0.10449 | 66782.2377 | 55708.0065 | 3.1116 | 3.2136 | 6269.5229 | Rated | Heat Pump | 0.11254 |  | 0.57179 | 0 | 0 | 0 | FALSE | Summer | Fall | 6 | Off Peak | 0 | 0.099922 | 313.6483 | 179.3396 | 0.057134 | 0 | 0.057134
| 10/13 07:00:00 | 12.9 | 55.22 | 0.093572 | 66782.2377 | 55708.0065 | 3.1116 | 3.2136 | 5614.3107 | Rated | Heat Pump | 0.10078 |  | 0.51203 | 0 | 0 | 0 | FALSE | Summer | Fall | 7 | Off Peak | 1 | 0.099922 | 322.5232 | 165.1415 | 0.051163 | 0 | 0.051163
| 10/13 08:00:00 | 15 | 59 | 0.069134 | 71461.1329 | 55696.1827 | 3.1746 | 3.0491 | 4148.0609 | Rated | Heat Pump | 0.074477 |  | 0.39872 | 0 | 0 | 0 | FALSE | Summer | Fall | 8 | On Peak | 1 | 0.17792 | 323.0453 | 128.8034 | 0.070941 | 0 | 0.070941
| 10/13 09:00:00 | 18 | 64.4 | 0.077688 |  |  |  |  | 4661.2959 | Rated | Heat Pump | #VALUE! | 0.077688 | 0 | 5179.2177 | 0 | 0.036416 | FALSE | Summer | Fall | 9 | On Peak | 1 | 0.17792 | 320.7363 | 11.6801 | 0 | 0.068496 | 0.068496
| 10/13 10:00:00 | 19.2 | 66.56 | 0.075068 |  |  |  |  | 4504.0747 | Rated | Heat Pump | #VALUE! | 0.075068 | 0 | 5004.5274 | 0 | 0.035188 | FALSE | Summer | Fall | 10 | On Peak | 0 | 0.17792 | 319.9281 | 11.2577 | 0 | 0.066186 | 0.066186
| 10/13 11:00:00 | 19 | 66.2 | 0.063806 |  |  |  |  | 3828.3884 | Rated | Heat Pump | #VALUE! | 0.063806 | 0 | 4253.7649 | 0 | 0.029909 | FALSE | Summer | Fall | 11 | On Peak | 0 | 0.17792 | 319.4651 | 9.555 | 0 | 0.056257 | 0.056257
| 10/13 12:00:00 | 21 | 69.8 | 0.056819 |  |  |  |  | 3409.131 | Rated | Heat Pump | #VALUE! | 0.056819 | 0 | 3787.9234 | 0 | 0.026634 | FALSE | Summer | Fall | 12 | On Peak | 0 | 0.17792 | 319.9238 | 8.5208 | 0 | 0.050096 | 0.050096
| 10/13 13:00:00 | 23.3 | 73.94 | 0.039719 |  |  |  |  | 2383.1676 | Rated | Heat Pump | #VALUE! | 0.039719 | 0 | 2647.964 | 0 | 0.018618 | FALSE | Summer | Fall | 13 | On Peak | 0 | 0.17792 | 321.0409 | 5.9773 | 0 | 0.03502 | 0.03502
| 10/13 14:00:00 | 24 | 75.2 | 0.02897 |  |  |  |  | 1738.1792 | Rated | Heat Pump | #VALUE! | 0.02897 | 0 | 1931.3102 | 0 | 0.01358 | FALSE | Summer | Fall | 14 | On Peak | 0 | 0.17792 | 326.5063 | 4.4338 | 0 | 0.025542 | 0.025542
| 10/13 15:00:00 | 26 | 78.8 | 0.02118 |  |  |  |  | 1270.8132 | Rated | Heat Pump | #VALUE! | 0.02118 | 0 | 1412.0147 | 0 | 0.0099282 | FALSE | Summer | Fall | 15 | On Peak | 0 | 0.17792 | 337.2179 | 3.348 | 0 | 0.018674 | 0.018674
| 10/13 16:00:00 | 24.8 | 76.64 | 0.013982 |  |  |  |  | 838.8928 | Rated | Heat Pump | #VALUE! | 0.013982 | 0 | 932.1031 | 0 | 0.0065539 | FALSE | Summer | Fall | 16 | On Peak | 0 | 0.17792 | 351.86 | 2.306 | 0 | 0.012327 | 0.012327
| 10/13 17:00:00 | 23 | 73.4 | 0.016061 |  |  |  |  | 963.6693 | Rated | Heat Pump | #VALUE! | 0.016061 | 0 | 1070.7437 | 0 | 0.0075287 | FALSE | Summer | Fall | 17 | Mid Peak | 0 | 0.12829 | 361.1042 | 2.7186 | 0 | 0.013787 | 0.013787
| 10/13 18:00:00 | 23 | 73.4 | 0.0080994 |  |  |  |  | 485.963 | Rated | Heat Pump | #VALUE! | 0.0080994 | 0 | 539.9589 | 0 | 0.0037966 | FALSE | Summer | Fall | 18 | Mid Peak | 0 | 0.12829 | 361.8183 | 1.3737 | 0 | 0.0069526 | 0.0069526
| 10/13 19:00:00 | 22.1 | 71.78 | 0 |  |  |  |  | 0 | Rated | Off | #VALUE! | 0 | 0 | 0 | 0 | 0 | FALSE | Summer | Fall | 19 | Off Peak | 0 | 0.099922 | 356.4274 | 0 | 0 | 0 | 0
| 10/13 20:00:00 | 21 | 69.8 | 0 |  |  |  |  | 0 | Rated | Off | #VALUE! | 0 | 0 | 0 | 0 | 0 | FALSE | Summer | Fall | 20 | Off Peak | 0 | 0.099922 | 345.2893 | 0 | 0 | 0 | 0
| 10/13 21:00:00 | 18 | 64.4 | 0 |  |  |  |  | 0 | Rated | Off | #VALUE! | 0 | 0 | 0 | 0 | 0 | FALSE | Summer | Fall | 21 | Off Peak | 0 | 0.099922 | 327.7433 | 0 | 0 | 0 | 0
| 10/13 22:00:00 | 17.1 | 62.78 | 0 |  |  |  |  | 0 | Rated | Off | #VALUE! | 0 | 0 | 0 | 0 | 0 | FALSE | Summer | Fall | 22 | Off Peak | 0 | 0.099922 | 304.965 | 0 | 0 | 0 | 0
| 10/13 23:00:00 | 17 | 62.6 | 0 |  |  |  |  | 0 | Rated | Off | #VALUE! | 0 | 0 | 0 | 0 | 0 | FALSE | Summer | Fall | 23 | Off Peak | 0 | 0.099922 | 286.6483 | 0 | 0 | 0 | 0
| 10/13 24:00:00 | 15 | 59 | 0 |  |  | 3.1746 | 3.0491 | 0 | Rated | Off | #VALUE! | 0 | 0 | 0 | 0 | 0 | FALSE | Summer | Fall | 24 | Off Peak | 0 | 0.099922 | 273.5992 | 0 | 0 | 0 | 0
| 10/14 01:00:00 | 12 | 53.6 | 0.0064803 | 65659.1571 | 55620.6718 | 3.0952 | 3.2473 | 388.8181 | Rated | Heat Pump | 0.0069905 |  | 0.035092 | 0 | 0 | 0 | FALSE | Summer | Fall | 1 | Off Peak | 0 | 0.099922 | 266.825 | 9.3635 | 0.0035065 | 0 | 0.0035065
| 10/14 02:00:00 | 11 | 51.8 | 0.018193 | 63468.9678 | 55337.6534 | 3.0614 | 3.3059 | 1091.6044 | Rated | Heat Pump | 0.019726 |  | 0.096776 | 0 | 0 | 0 | FALSE | Summer | Fall | 2 | Off Peak | 0 | 0.099922 | 263.778 | 25.5273 | 0.0096701 | 0 | 0.0096701
| 10/14 03:00:00 | 10 | 50 | 0.025115 | 61353.4077 | 54910.17 | 3.0265 | 3.3526 | 1506.9203 | Rated | Heat Pump | 0.027443 |  | 0.13173 | 0 | 0 | 0 | FALSE | Summer | Fall | 3 | Off Peak | 0 | 0.099922 | 264.6736 | 34.8663 | 0.013163 | 0 | 0.013163
| 10/14 04:00:00 | 9.8 | 49.64 | 0.029172 | 61353.4077 | 54910.17 | 3.0265 | 3.3526 | 1750.326 | Rated | Heat Pump | 0.031876 |  | 0.15301 | 0 | 0 | 0 | FALSE | Summer | Fall | 4 | Off Peak | 0 | 0.099922 | 270.3058 | 41.3599 | 0.015289 | 0 | 0.015289
| 10/14 05:00:00 | 10 | 50 | 0.030277 | 61353.4077 | 54910.17 | 3.0265 | 3.3526 | 1816.6158 | Rated | Heat Pump | 0.033083 |  | 0.15881 | 0 | 0 | 0 | FALSE | Summer | Fall | 5 | Off Peak | 0 | 0.099922 | 292.1492 | 46.3952 | 0.015868 | 0 | 0.015868
| 10/14 06:00:00 | 10 | 50 | 0.027214 | 61353.4077 | 54910.17 | 3.0265 | 3.3526 | 1632.8577 | Rated | Heat Pump | 0.029737 |  | 0.14274 | 0 | 0 | 0 | FALSE | Summer | Fall | 6 | Off Peak | 0 | 0.099922 | 313.6483 | 44.771 | 0.014263 | 0 | 0.014263
| 10/14 07:00:00 | 9.2 | 48.56 | 0.022827 | 60323.6136 | 54642.2539 | 3.0086 | 3.3716 | 1369.5935 | Rated | Heat Pump | 0.025065 |  | 0.11906 | 0 | 0 | 0 | FALSE | Summer | Fall | 7 | Off Peak | 1 | 0.099922 | 322.5232 | 38.3984 | 0.011896 | 0 | 0.011896
| 10/14 08:00:00 | 10 | 50 | 0 |  |  | 3.0265 | 3.3526 | 0 | Rated | Off | #VALUE! | 0 | 0 | 0 | 0 | 0 | FALSE | Summer | Fall | 8 | On Peak | 1 | 0.17792 | 323.0453 | 0 | 0 | 0 | 0
| 10/14 09:00:00 | 10 | 50 | 0 |  |  | 3.0265 | 3.3526 | 0 | Rated | Off | #VALUE! | 0 | 0 | 0 | 0 | 0 | FALSE | Summer | Fall | 9 | On Peak | 1 | 0.17792 | 320.7363 | 0 | 0 | 0 | 0
| 10/14 10:00:00 | 10.6 | 51.08 | 0 |  |  | 3.0441 | 3.3307 | 0 | Rated | Off | #VALUE! | 0 | 0 | 0 | 0 | 0 | FALSE | Summer | Fall | 10 | On Peak | 0 | 0.17792 | 319.9281 | 0 | 0 | 0 | 0
| 10/14 11:00:00 | 11 | 51.8 | 0 |  |  | 3.0614 | 3.3059 | 0 | Rated | Off | #VALUE! | 0 | 0 | 0 | 0 | 0 | FALSE | Summer | Fall | 11 | On Peak | 0 | 0.17792 | 319.4651 | 0 | 0 | 0 | 0
| 10/14 12:00:00 | 11 | 51.8 | 0 |  |  | 3.0614 | 3.3059 | 0 | Rated | Off | #VALUE! | 0 | 0 | 0 | 0 | 0 | FALSE | Summer | Fall | 12 | On Peak | 0 | 0.17792 | 319.9238 | 0 | 0 | 0 | 0
| 10/14 13:00:00 | 13.2 | 55.76 | 0 |  |  | 3.1278 | 3.1769 | 0 | Rated | Off | #VALUE! | 0 | 0 | 0 | 0 | 0 | FALSE | Summer | Fall | 13 | On Peak | 0 | 0.17792 | 321.0409 | 0 | 0 | 0 | 0
| 10/14 14:00:00 | 13 | 55.4 | 0 |  |  | 3.1116 | 3.2136 | 0 | Rated | Off | #VALUE! | 0 | 0 | 0 | 0 | 0 | FALSE | Summer | Fall | 14 | On Peak | 0 | 0.17792 | 326.5063 | 0 | 0 | 0 | 0
| 10/14 15:00:00 | 14 | 57.2 | 0 |  |  | 3.1437 | 3.1373 | 0 | Rated | Off | #VALUE! | 0 | 0 | 0 | 0 | 0 | FALSE | Summer | Fall | 15 | On Peak | 0 | 0.17792 | 337.2179 | 0 | 0 | 0 | 0
| 10/14 16:00:00 | 13.2 | 55.76 | 0 |  |  | 3.1278 | 3.1769 | 0 | Rated | Off | #VALUE! | 0 | 0 | 0 | 0 | 0 | FALSE | Summer | Fall | 16 | On Peak | 0 | 0.17792 | 351.86 | 0 | 0 | 0 | 0
| 10/14 17:00:00 | 12 | 53.6 | 0 |  |  | 3.0952 | 3.2473 | 0 | Rated | Off | #VALUE! | 0 | 0 | 0 | 0 | 0 | FALSE | Summer | Fall | 17 | Mid Peak | 0 | 0.12829 | 361.1042 | 0 | 0 | 0 | 0
| 10/14 18:00:00 | 11 | 51.8 | 0 |  |  | 3.0614 | 3.3059 | 0 | Rated | Off | #VALUE! | 0 | 0 | 0 | 0 | 0 | FALSE | Summer | Fall | 18 | Mid Peak | 0 | 0.12829 | 361.8183 | 0 | 0 | 0 | 0
| 10/14 19:00:00 | 8.3 | 46.94 | 0 |  |  | 2.972 | 3.4005 | 0 | Rated | Off | #VALUE! | 0 | 0 | 0 | 0 | 0 | FALSE | Summer | Fall | 19 | Off Peak | 0 | 0.099922 | 356.4274 | 0 | 0 | 0 | 0
| 10/14 20:00:00 | 8 | 46.4 | 0 |  |  | 2.9533 | 3.4106 | 0 | Rated | Off | #VALUE! | 0 | 0 | 0 | 0 | 0 | FALSE | Summer | Fall | 20 | Off Peak | 0 | 0.099922 | 345.2893 | 0 | 0 | 0 | 0
| 10/14 21:00:00 | 6 | 42.8 | 0 |  |  | 2.8954 | 3.423 | 0 | Rated | Off | #VALUE! | 0 | 0 | 0 | 0 | 0 | FALSE | Summer | Fall | 21 | Off Peak | 0 | 0.099922 | 327.7433 | 0 | 0 | 0 | 0
| 10/14 22:00:00 | 5.6 | 42.08 | 0 |  |  | 2.8755 | 3.4212 | 0 | Rated | Off | #VALUE! | 0 | 0 | 0 | 0 | 0 | FALSE | Summer | Fall | 22 | Off Peak | 0 | 0.099922 | 304.965 | 0 | 0 | 0 | 0
| 10/14 23:00:00 | 6 | 42.8 | 0 |  |  | 2.8954 | 3.423 | 0 | Rated | Off | #VALUE! | 0 | 0 | 0 | 0 | 0 | FALSE | Summer | Fall | 23 | Off Peak | 0 | 0.099922 | 286.6483 | 0 | 0 | 0 | 0
| 10/14 24:00:00 | 5 | 41 | 0 |  |  | 2.8554 | 3.4164 | 0 | Rated | Off | #VALUE! | 0 | 0 | 0 | 0 | 0 | FALSE | Summer | Fall | 24 | Off Peak | 0 | 0.099922 | 273.5992 | 0 | 0 | 0 | 0
| 10/15 01:00:00 | 5 | 41 | 0 |  |  | 2.8554 | 3.4164 | 0 | Rated | Off | #VALUE! | 0 | 0 | 0 | 0 | 0 | TRUE | Summer | Fall | 1 | Off Peak | 0 | 0.099922 | 266.825 | 0 | 0 | 0 | 0
| 10/15 02:00:00 | 4 | 39.2 | 0 |  |  | 2.7758 | 3.3516 | 0 | Rated | Off | #VALUE! | 0 | 0 | 0 | 0 | 0 | TRUE | Summer | Fall | 2 | Off Peak | 0 | 0.099922 | 263.778 | 0 | 0 | 0 | 0
| 10/15 03:00:00 | 4 | 39.2 | 0 |  |  | 2.7758 | 3.3516 | 0 | Rated | Off | #VALUE! | 0 | 0 | 0 | 0 | 0 | TRUE | Summer | Fall | 3 | Off Peak | 0 | 0.099922 | 264.6736 | 0 | 0 | 0 | 0
| 10/15 04:00:00 | 3.7 | 38.66 | 0 |  |  | 2.7758 | 3.3516 | 0 | Rated | Off | #VALUE! | 0 | 0 | 0 | 0 | 0 | TRUE | Summer | Fall | 4 | Off Peak | 0 | 0.099922 | 270.3058 | 0 | 0 | 0 | 0
| 10/15 05:00:00 | 4 | 39.2 | 0 |  |  | 2.7758 | 3.3516 | 0 | Rated | Off | #VALUE! | 0 | 0 | 0 | 0 | 0 | TRUE | Summer | Fall | 5 | Off Peak | 0 | 0.099922 | 292.1492 | 0 | 0 | 0 | 0
| 10/15 06:00:00 | 4 | 39.2 | 0 |  |  | 2.7758 | 3.3516 | 0 | Rated | Off | #VALUE! | 0 | 0 | 0 | 0 | 0 | TRUE | Summer | Fall | 6 | Off Peak | 0 | 0.099922 | 313.6483 | 0 | 0 | 0 | 0
| 10/15 07:00:00 | 3.8 | 38.84 | 0 |  |  | 2.7758 | 3.3516 | 0 | Rated | Off | #VALUE! | 0 | 0 | 0 | 0 | 0 | TRUE | Summer | Fall | 7 | Off Peak | 0 | 0.099922 | 322.5232 | 0 | 0 | 0 | 0
| 10/15 08:00:00 | 7 | 44.6 | 0 |  |  | 2.9343 | 3.4177 | 0 | Rated | Off | #VALUE! | 0 | 0 | 0 | 0 | 0 | TRUE | Summer | Fall | 8 | Off Peak | 0 | 0.099922 | 323.0453 | 0 | 0 | 0 | 0
| 10/15 09:00:00 | 10 | 50 | 0 |  |  | 3.0265 | 3.3526 | 0 | Rated | Off | #VALUE! | 0 | 0 | 0 | 0 | 0 | TRUE | Summer | Fall | 9 | Off Peak | 0 | 0.099922 | 320.7363 | 0 | 0 | 0 | 0
| 10/15 10:00:00 | 12.5 | 54.5 | 0 |  |  | 3.1116 | 3.2136 | 0 | Rated | Off | #VALUE! | 0 | 0 | 0 | 0 | 0 | TRUE | Summer | Fall | 10 | Off Peak | 0 | 0.099922 | 319.9281 | 0 | 0 | 0 | 0
| 10/15 11:00:00 | 14 | 57.2 | 0 |  |  | 3.1437 | 3.1373 | 0 | Rated | Off | #VALUE! | 0 | 0 | 0 | 0 | 0 | TRUE | Summer | Fall | 11 | Off Peak | 0 | 0.099922 | 319.4651 | 0 | 0 | 0 | 0
| 10/15 12:00:00 | 15 | 59 | 0 |  |  | 3.1746 | 3.0491 | 0 | Rated | Off | #VALUE! | 0 | 0 | 0 | 0 | 0 | TRUE | Summer | Fall | 12 | Off Peak | 0 | 0.099922 | 319.9238 | 0 | 0 | 0 | 0
| 10/15 13:00:00 | 15.5 | 59.9 | 0 |  |  | 3.1896 | 3.0006 | 0 | Rated | Off | #VALUE! | 0 | 0 | 0 | 0 | 0 | TRUE | Summer | Fall | 13 | Off Peak | 0 | 0.099922 | 321.0409 | 0 | 0 | 0 | 0
| 10/15 14:00:00 | 16 | 60.8 | 0 |  |  |  |  | 0 | Rated | Off | #VALUE! | 0 | 0 | 0 | 0 | 0 | TRUE | Summer | Fall | 14 | Off Peak | 0 | 0.099922 | 326.5063 | 0 | 0 | 0 | 0
| 10/15 15:00:00 | 16 | 60.8 | 0 |  |  |  |  | 0 | Rated | Off | #VALUE! | 0 | 0 | 0 | 0 | 0 | TRUE | Summer | Fall | 15 | Off Peak | 0 | 0.099922 | 337.2179 | 0 | 0 | 0 | 0
| 10/15 16:00:00 | 14.9 | 58.82 | 0.007048 | 71461.1329 | 55696.1827 | 3.1746 | 3.0491 | 422.8792 | Rated | Heat Pump | 0.0075926 |  | 0.040648 | 0 | 0 | 0 | TRUE | Summer | Fall | 16 | Off Peak | 0 | 0.099922 | 351.86 | 14.3023 | 0.0040616 | 0 | 0.0040616
| 10/15 17:00:00 | 14 | 57.2 | 0.003248 | 69084.3707 | 55774.3271 | 3.1437 | 3.1373 | 194.8771 | Rated | Heat Pump | 0.003494 |  | 0.018205 | 0 | 0 | 0 | TRUE | Summer | Fall | 17 | Off Peak | 0 | 0.099922 | 361.1042 | 6.574 | 0.0018191 | 0 | 0.0018191
| 10/15 18:00:00 | 11 | 51.8 | 0 |  |  | 3.0614 | 3.3059 | 0 | Rated | Off | #VALUE! | 0 | 0 | 0 | 0 | 0 | TRUE | Summer | Fall | 18 | Off Peak | 0 | 0.099922 | 361.8183 | 0 | 0 | 0 | 0
| 10/15 19:00:00 | 9 | 48.2 | 0 |  |  | 2.9904 | 3.3875 | 0 | Rated | Off | #VALUE! | 0 | 0 | 0 | 0 | 0 | TRUE | Summer | Fall | 19 | Off Peak | 0 | 0.099922 | 356.4274 | 0 | 0 | 0 | 0
| 10/15 20:00:00 | 9 | 48.2 | 0 |  |  | 2.9904 | 3.3875 | 0 | Rated | Off | #VALUE! | 0 | 0 | 0 | 0 | 0 | TRUE | Summer | Fall | 20 | Off Peak | 0 | 0.099922 | 345.2893 | 0 | 0 | 0 | 0
| 10/15 21:00:00 | 7 | 44.6 | 0 |  |  | 2.9343 | 3.4177 | 0 | Rated | Off | #VALUE! | 0 | 0 | 0 | 0 | 0 | TRUE | Summer | Fall | 21 | Off Peak | 0 | 0.099922 | 327.7433 | 0 | 0 | 0 | 0
| 10/15 22:00:00 | 7.7 | 45.86 | 0 |  |  | 2.9533 | 3.4106 | 0 | Rated | Off | #VALUE! | 0 | 0 | 0 | 0 | 0 | TRUE | Summer | Fall | 22 | Off Peak | 0 | 0.099922 | 304.965 | 0 | 0 | 0 | 0
| 10/15 23:00:00 | 7 | 44.6 | 0 |  |  | 2.9343 | 3.4177 | 0 | Rated | Off | #VALUE! | 0 | 0 | 0 | 0 | 0 | TRUE | Summer | Fall | 23 | Off Peak | 0 | 0.099922 | 286.6483 | 0 | 0 | 0 | 0
| 10/15 24:00:00 | 7 | 44.6 | 0 |  |  | 2.9343 | 3.4177 | 0 | Rated | Off | #VALUE! | 0 | 0 | 0 | 0 | 0 | TRUE | Summer | Fall | 24 | Off Peak | 0 | 0.099922 | 273.5992 | 0 | 0 | 0 | 0
| 10/16 01:00:00 | 7.3 | 45.14 | 0.016664 | 56391.01 | 53209.4265 | 2.9343 | 3.4177 | 999.8657 | Rated | Heat Pump | 0.018791 |  | 0.085744 | 0 | 0 | 0 | TRUE | Summer | Fall | 1 | Off Peak | 0 | 0.099922 | 266.825 | 22.8787 | 0.0085677 | 0 | 0.0085677
| 10/16 02:00:00 | 7 | 44.6 | 0.031327 | 56391.01 | 53209.4265 | 2.9343 | 3.4177 | 1879.6046 | Rated | Heat Pump | 0.035325 |  | 0.16119 | 0 | 0 | 0 | TRUE | Summer | Fall | 2 | Off Peak | 0 | 0.099922 | 263.778 | 42.5175 | 0.016106 | 0 | 0.016106
| 10/16 03:00:00 | 7 | 44.6 | 0.03691 | 56391.01 | 53209.4265 | 2.9343 | 3.4177 | 2214.589 | Rated | Heat Pump | 0.04162 |  | 0.18991 | 0 | 0 | 0 | TRUE | Summer | Fall | 3 | Off Peak | 0 | 0.099922 | 264.6736 | 50.265 | 0.018977 | 0 | 0.018977
| 10/16 04:00:00 | 7.1 | 44.78 | 0.040303 | 56391.01 | 53209.4265 | 2.9343 | 3.4177 | 2418.1935 | Rated | Heat Pump | 0.045447 |  | 0.20737 | 0 | 0 | 0 | TRUE | Summer | Fall | 4 | Off Peak | 0 | 0.099922 | 270.3058 | 56.0543 | 0.020721 | 0 | 0.020721
| 10/16 05:00:00 | 5 | 41 | 0.043788 | 52756.9231 | 51198.7387 | 2.8554 | 3.4164 | 2627.2575 | Rated | Heat Pump | 0.051315 |  | 0.22538 | 0 | 0 | 0 | TRUE | Summer | Fall | 5 | Off Peak | 0 | 0.099922 | 292.1492 | 65.846 | 0.022521 | 0 | 0.022521
| 10/16 06:00:00 | 6 | 42.8 | 0.043014 | 54536.652 | 52276.3151 | 2.8954 | 3.423 | 2580.8171 | Rated | Heat Pump | 0.049369 |  | 0.22098 | 0 | 0 | 0 | TRUE | Summer | Fall | 6 | Off Peak | 0 | 0.099922 | 313.6483 | 69.3091 | 0.022081 | 0 | 0.022081
| 10/16 07:00:00 | 9 | 48.2 | 0.030184 | 59312.4768 | 54338.2214 | 2.9904 | 3.3875 | 1811.0431 | Rated | Heat Pump | 0.033329 |  | 0.15669 | 0 | 0 | 0 | TRUE | Summer | Fall | 7 | Off Peak | 0 | 0.099922 | 322.5232 | 50.5358 | 0.015657 | 0 | 0.015657
| 10/16 08:00:00 | 11 | 51.8 | 0.0085809 | 63468.9678 | 55337.6534 | 3.0614 | 3.3059 | 514.8562 | Rated | Heat Pump | 0.0093039 |  | 0.045644 | 0 | 0 | 0 | TRUE | Summer | Fall | 8 | Off Peak | 0 | 0.099922 | 323.0453 | 14.7452 | 0.0045609 | 0 | 0.0045609
| 10/16 09:00:00 | 15 | 59 | 0 |  |  | 3.1746 | 3.0491 | 0 | Rated | Off | #VALUE! | 0 | 0 | 0 | 0 | 0 | TRUE | Summer | Fall | 9 | Off Peak | 0 | 0.099922 | 320.7363 | 0 | 0 | 0 | 0
| 10/16 10:00:00 | 16.5 | 61.7 | 0 |  |  |  |  | 0 | Rated | Off | #VALUE! | 0 | 0 | 0 | 0 | 0 | TRUE | Summer | Fall | 10 | Off Peak | 0 | 0.099922 | 319.9281 | 0 | 0 | 0 | 0
| 10/16 11:00:00 | 17 | 62.6 | 0 |  |  |  |  | 0 | Rated | Off | #VALUE! | 0 | 0 | 0 | 0 | 0 | TRUE | Summer | Fall | 11 | Off Peak | 0 | 0.099922 | 319.4651 | 0 | 0 | 0 | 0
| 10/16 12:00:00 | 19 | 66.2 | 0 |  |  |  |  | 0 | Rated | Off | #VALUE! | 0 | 0 | 0 | 0 | 0 | TRUE | Summer | Fall | 12 | Off Peak | 0 | 0.099922 | 319.9238 | 0 | 0 | 0 | 0
| 10/16 13:00:00 | 19.7 | 67.46 | 0 |  |  |  |  | 0 | Rated | Off | #VALUE! | 0 | 0 | 0 | 0 | 0 | TRUE | Summer | Fall | 13 | Off Peak | 0 | 0.099922 | 321.0409 | 0 | 0 | 0 | 0
| 10/16 14:00:00 | 21 | 69.8 | 0 |  |  |  |  | 0 | Rated | Off | #VALUE! | 0 | 0 | 0 | 0 | 0 | TRUE | Summer | Fall | 14 | Off Peak | 0 | 0.099922 | 326.5063 | 0 | 0 | 0 | 0
| 10/16 15:00:00 | 22 | 71.6 | 0 |  |  |  |  | 0 | Rated | Off | #VALUE! | 0 | 0 | 0 | 0 | 0 | TRUE | Summer | Fall | 15 | Off Peak | 0 | 0.099922 | 337.2179 | 0 | 0 | 0 | 0
| 10/16 16:00:00 | 22.1 | 71.78 | 0 |  |  |  |  | 0 | Rated | Off | #VALUE! | 0 | 0 | 0 | 0 | 0 | TRUE | Summer | Fall | 16 | Off Peak | 0 | 0.099922 | 351.86 | 0 | 0 | 0 | 0
| 10/16 17:00:00 | 21 | 69.8 | 0 |  |  |  |  | 0 | Rated | Off | #VALUE! | 0 | 0 | 0 | 0 | 0 | TRUE | Summer | Fall | 17 | Off Peak | 0 | 0.099922 | 361.1042 | 0 | 0 | 0 | 0
| 10/16 18:00:00 | 20 | 68 | 0 |  |  |  |  | 0 | Rated | Off | #VALUE! | 0 | 0 | 0 | 0 | 0 | TRUE | Summer | Fall | 18 | Off Peak | 0 | 0.099922 | 361.8183 | 0 | 0 | 0 | 0
| 10/16 19:00:00 | 19.1 | 66.38 | 0 |  |  |  |  | 0 | Rated | Off | #VALUE! | 0 | 0 | 0 | 0 | 0 | TRUE | Summer | Fall | 19 | Off Peak | 0 | 0.099922 | 356.4274 | 0 | 0 | 0 | 0
| 10/16 20:00:00 | 19 | 66.2 | 0 |  |  |  |  | 0 | Rated | Off | #VALUE! | 0 | 0 | 0 | 0 | 0 | TRUE | Summer | Fall | 20 | Off Peak | 0 | 0.099922 | 345.2893 | 0 | 0 | 0 | 0
| 10/16 21:00:00 | 20 | 68 | 0 |  |  |  |  | 0 | Rated | Off | #VALUE! | 0 | 0 | 0 | 0 | 0 | TRUE | Summer | Fall | 21 | Off Peak | 0 | 0.099922 | 327.7433 | 0 | 0 | 0 | 0
| 10/16 22:00:00 | 19.6 | 67.28 | 0 |  |  |  |  | 0 | Rated | Off | #VALUE! | 0 | 0 | 0 | 0 | 0 | TRUE | Summer | Fall | 22 | Off Peak | 0 | 0.099922 | 304.965 | 0 | 0 | 0 | 0
| 10/16 23:00:00 | 19 | 66.2 | 0 |  |  |  |  | 0 | Rated | Off | #VALUE! | 0 | 0 | 0 | 0 | 0 | TRUE | Summer | Fall | 23 | Off Peak | 0 | 0.099922 | 286.6483 | 0 | 0 | 0 | 0
| 10/16 24:00:00 | 18 | 64.4 | 0 |  |  |  |  | 0 | Rated | Off | #VALUE! | 0 | 0 | 0 | 0 | 0 | TRUE | Summer | Fall | 24 | Off Peak | 0 | 0.099922 | 273.5992 | 0 | 0 | 0 | 0
| 10/17 01:00:00 | 18.2 | 64.76 | 0.021547 |  |  |  |  | 1292.7918 | Rated | Heat Pump | #VALUE! | 0.021547 | 0 | 1436.4353 | 0 | 0.0101 | FALSE | Summer | Fall | 1 | Off Peak | 0 | 0.099922 | 266.825 | 2.6949 | 0 | 0.018209 | 0.018209
| 10/17 02:00:00 | 18 | 64.4 | 0.035642 |  |  |  |  | 2138.5182 | Rated | Heat Pump | #VALUE! | 0.035642 | 0 | 2376.1313 | 0 | 0.016707 | FALSE | Summer | Fall | 2 | Off Peak | 0 | 0.099922 | 263.778 | 4.407 | 0 | 0.030122 | 0.030122
| 10/17 03:00:00 | 18 | 64.4 | 0.045108 |  |  |  |  | 2706.4523 | Rated | Heat Pump | #VALUE! | 0.045108 | 0 | 3007.1692 | 0 | 0.021144 | FALSE | Summer | Fall | 3 | Off Peak | 0 | 0.099922 | 264.6736 | 5.5963 | 0 | 0.038121 | 0.038121
| 10/17 04:00:00 | 17.5 | 63.5 | 0.055326 |  |  |  |  | 3319.5649 | Rated | Heat Pump | #VALUE! | 0.055326 | 0 | 3688.4055 | 0 | 0.025934 | FALSE | Summer | Fall | 4 | Off Peak | 0 | 0.099922 | 270.3058 | 7.0101 | 0 | 0.046757 | 0.046757
| 10/17 05:00:00 | 18 | 64.4 | 0.058988 |  |  |  |  | 3539.2573 | Rated | Heat Pump | #VALUE! | 0.058988 | 0 | 3932.5081 | 0 | 0.02765 | FALSE | Summer | Fall | 5 | Off Peak | 0 | 0.099922 | 292.1492 | 8.0781 | 0 | 0.049852 | 0.049852
| 10/17 06:00:00 | 18 | 64.4 | 0.060023 |  |  |  |  | 3601.353 | Rated | Heat Pump | #VALUE! | 0.060023 | 0 | 4001.5034 | 0 | 0.028136 | FALSE | Summer | Fall | 6 | Off Peak | 0 | 0.099922 | 313.6483 | 8.8247 | 0 | 0.050726 | 0.050726
| 10/17 07:00:00 | 17.3 | 63.14 | 0.056108 |  |  |  |  | 3366.4973 | Rated | Heat Pump | #VALUE! | 0.056108 | 0 | 3740.5526 | 0 | 0.026301 | FALSE | Summer | Fall | 7 | Off Peak | 1 | 0.099922 | 322.5232 | 8.4826 | 0 | 0.047418 | 0.047418
| 10/17 08:00:00 | 18 | 64.4 | 0.053521 |  |  |  |  | 3211.2511 | Rated | Heat Pump | #VALUE! | 0.053521 | 0 | 3568.0567 | 0 | 0.025088 | FALSE | Summer | Fall | 8 | On Peak | 1 | 0.17792 | 323.0453 | 8.1045 | 0 | 0.047188 | 0.047188
| 10/17 09:00:00 | 21 | 69.8 | 0.048528 |  |  |  |  | 2911.6835 | Rated | Heat Pump | #VALUE! | 0.048528 | 0 | 3235.2039 | 0 | 0.022748 | FALSE | Summer | Fall | 9 | On Peak | 1 | 0.17792 | 320.7363 | 7.296 | 0 | 0.042786 | 0.042786
| 10/17 10:00:00 | 19.8 | 67.64 | 0.035765 |  |  |  |  | 2145.8967 | Rated | Heat Pump | #VALUE! | 0.035765 | 0 | 2384.3296 | 0 | 0.016765 | FALSE | Summer | Fall | 10 | On Peak | 0 | 0.17792 | 319.9281 | 5.3635 | 0 | 0.031533 | 0.031533
| 10/17 11:00:00 | 18 | 64.4 | 0.0019026 |  |  |  |  | 114.1577 | Rated | Heat Pump | #VALUE! | 0.0019026 | 0 | 126.8418 | 0 | 0.00089186 | FALSE | Summer | Fall | 11 | On Peak | 0 | 0.17792 | 319.4651 | 0.28492 | 0 | 0.0016775 | 0.0016775
| 10/17 12:00:00 | 18 | 64.4 | 0.017957 |  |  |  |  | 1077.3906 | Rated | Heat Pump | #VALUE! | 0.017957 | 0 | 1197.1006 | 0 | 0.0084171 | FALSE | Summer | Fall | 12 | On Peak | 0 | 0.17792 | 319.9238 | 2.6928 | 0 | 0.015832 | 0.015832
| 10/17 13:00:00 | 18.4 | 65.12 | 0 |  |  |  |  | 0 | Rated | Off | #VALUE! | 0 | 0 | 0 | 0 | 0 | FALSE | Summer | Fall | 13 | On Peak | 0 | 0.17792 | 321.0409 | 0 | 0 | 0 | 0
| 10/17 14:00:00 | 20 | 68 | 0.012937 |  |  |  |  | 776.24 | Rated | Heat Pump | #VALUE! | 0.012937 | 0 | 862.4889 | 0 | 0.0060644 | FALSE | Summer | Fall | 14 | On Peak | 0 | 0.17792 | 326.5063 | 1.9801 | 0 | 0.011407 | 0.011407
| 10/17 15:00:00 | 21 | 69.8 | 0.04942 |  |  |  |  | 2965.2097 | Rated | Heat Pump | #VALUE! | 0.04942 | 0 | 3294.6775 | 0 | 0.023166 | FALSE | Summer | Fall | 15 | On Peak | 0 | 0.17792 | 337.2179 | 7.8119 | 0 | 0.043573 | 0.043573
| 10/17 16:00:00 | 19.9 | 67.82 | 0.040818 |  |  |  |  | 2449.0967 | Rated | Heat Pump | #VALUE! | 0.040818 | 0 | 2721.2185 | 0 | 0.019134 | FALSE | Summer | Fall | 16 | On Peak | 0 | 0.17792 | 351.86 | 6.7323 | 0 | 0.035989 | 0.035989
| 10/17 17:00:00 | 20 | 68 | 0.032622 |  |  |  |  | 1957.3349 | Rated | Heat Pump | #VALUE! | 0.032622 | 0 | 2174.8165 | 0 | 0.015292 | FALSE | Summer | Fall | 17 | Mid Peak | 0 | 0.12829 | 361.1042 | 5.5219 | 0 | 0.028003 | 0.028003
| 10/17 18:00:00 | 19 | 66.2 | 0.02141 |  |  |  |  | 1284.6103 | Rated | Heat Pump | #VALUE! | 0.02141 | 0 | 1427.3448 | 0 | 0.010036 | FALSE | Summer | Fall | 18 | Mid Peak | 0 | 0.12829 | 361.8183 | 3.6312 | 0 | 0.018379 | 0.018379
| 10/17 19:00:00 | 18 | 64.4 | 0.018439 |  |  |  |  | 1106.3462 | Rated | Heat Pump | #VALUE! | 0.018439 | 0 | 1229.2735 | 0 | 0.0086433 | FALSE | Summer | Fall | 19 | Off Peak | 0 | 0.099922 | 356.4274 | 3.0807 | 0 | 0.015583 | 0.015583
| 10/17 20:00:00 | 18 | 64.4 | 0.0089729 |  |  |  |  | 538.3743 | Rated | Heat Pump | #VALUE! | 0.0089729 | 0 | 598.1937 | 0 | 0.004206 | FALSE | Summer | Fall | 20 | Off Peak | 0 | 0.099922 | 345.2893 | 1.4523 | 0 | 0.0075832 | 0.0075832
| 10/17 21:00:00 | 18 | 64.4 | 0.0044603 |  |  |  |  | 267.616 | Rated | Heat Pump | #VALUE! | 0.0044603 | 0 | 297.3511 | 0 | 0.0020907 | FALSE | Summer | Fall | 21 | Off Peak | 0 | 0.099922 | 327.7433 | 0.68523 | 0 | 0.0037695 | 0.0037695
| 10/17 22:00:00 | 17.6 | 63.68 | 0.010523 |  |  |  |  | 631.3839 | Rated | Heat Pump | #VALUE! | 0.010523 | 0 | 701.5376 | 0 | 0.0049327 | FALSE | Summer | Fall | 22 | Off Peak | 0 | 0.099922 | 304.965 | 1.5043 | 0 | 0.0088932 | 0.0088932
| 10/17 23:00:00 | 18 | 64.4 | 0.03522 |  |  |  |  | 2113.2294 | Rated | Heat Pump | #VALUE! | 0.03522 | 0 | 2348.0326 | 0 | 0.01651 | FALSE | Summer | Fall | 23 | Off Peak | 0 | 0.099922 | 286.6483 | 4.7325 | 0 | 0.029765 | 0.029765
| 10/17 24:00:00 | 17 | 62.6 | 0.037905 |  |  |  |  | 2274.2781 | Rated | Heat Pump | #VALUE! | 0.037905 | 0 | 2526.9757 | 0 | 0.017768 | FALSE | Summer | Fall | 24 | Off Peak | 0 | 0.099922 | 273.5992 | 4.8613 | 0 | 0.032034 | 0.032034
| 10/18 01:00:00 | 17.2 | 62.96 | 0.057544 |  |  |  |  | 3452.6288 | Rated | Heat Pump | #VALUE! | 0.057544 | 0 | 3836.2542 | 0 | 0.026974 | FALSE | Summer | Fall | 1 | Off Peak | 0 | 0.099922 | 266.825 | 7.1972 | 0 | 0.048631 | 0.048631
| 10/18 02:00:00 | 17 | 62.6 | 0.070167 |  |  |  |  | 4209.9999 | Rated | Heat Pump | #VALUE! | 0.070167 | 0 | 4677.7776 | 0 | 0.032891 | FALSE | Summer | Fall | 2 | Off Peak | 0 | 0.099922 | 263.778 | 8.6758 | 0 | 0.059299 | 0.059299
| 10/18 03:00:00 | 18 | 64.4 | 0.079754 |  |  |  |  | 4785.2283 | Rated | Heat Pump | #VALUE! | 0.079754 | 0 | 5316.9203 | 0 | 0.037385 | FALSE | Summer | Fall | 3 | Off Peak | 0 | 0.099922 | 264.6736 | 9.8947 | 0 | 0.067401 | 0.067401
| 10/18 04:00:00 | 17.7 | 63.86 | 0.08257 |  |  |  |  | 4954.2111 | Rated | Heat Pump | #VALUE! | 0.08257 | 0 | 5504.679 | 0 | 0.038705 | FALSE | Summer | Fall | 4 | Off Peak | 0 | 0.099922 | 270.3058 | 10.4621 | 0 | 0.069782 | 0.069782
| 10/18 05:00:00 | 18 | 64.4 | 0.095736 |  |  |  |  | 5744.133 | Rated | Heat Pump | #VALUE! | 0.095736 | 0 | 6382.37 | 0 | 0.044876 | FALSE | Summer | Fall | 5 | Off Peak | 0 | 0.099922 | 292.1492 | 13.1105 | 0 | 0.080908 | 0.080908
| 10/18 06:00:00 | 18 | 64.4 | 0.10197 |  |  |  |  | 6118.0846 | Rated | Heat Pump | #VALUE! | 0.10197 | 0 | 6797.8717 | 0 | 0.047798 | FALSE | Summer | Fall | 6 | Off Peak | 0 | 0.099922 | 313.6483 | 14.9916 | 0 | 0.086175 | 0.086175
| 10/18 07:00:00 | 17.8 | 64.04 | 0.098847 |  |  |  |  | 5930.8309 | Rated | Heat Pump | #VALUE! | 0.098847 | 0 | 6589.8121 | 0 | 0.046335 | FALSE | Summer | Fall | 7 | Off Peak | 1 | 0.099922 | 322.5232 | 14.944 | 0 | 0.083538 | 0.083538
| 10/18 08:00:00 | 18 | 64.4 | 0.099765 |  |  |  |  | 5985.9274 | Rated | Heat Pump | #VALUE! | 0.099765 | 0 | 6651.0305 | 0 | 0.046765 | FALSE | Summer | Fall | 8 | On Peak | 1 | 0.17792 | 323.0453 | 15.1072 | 0 | 0.087961 | 0.087961
| 10/18 09:00:00 | 20 | 68 | 0.090737 |  |  |  |  | 5444.1916 | Rated | Heat Pump | #VALUE! | 0.090737 | 0 | 6049.1017 | 0 | 0.042533 | FALSE | Summer | Fall | 9 | On Peak | 1 | 0.17792 | 320.7363 | 13.6418 | 0 | 0.080001 | 0.080001
| 10/18 10:00:00 | 21.1 | 69.98 | 0.11729 |  |  |  |  | 7037.6169 | Rated | Heat Pump | #VALUE! | 0.11729 | 0 | 7819.5743 | 0 | 0.054981 | FALSE | Summer | Fall | 10 | On Peak | 0 | 0.17792 | 319.9281 | 17.5901 | 0 | 0.10342 | 0.10342
| 10/18 11:00:00 | 24 | 75.2 | 0.16355 |  |  |  |  | 9812.9658 | Rated | Heat Pump | #VALUE! | 0.16355 | 0 | 10903.2953 | 0 | 0.076664 | FALSE | Summer | Fall | 11 | On Peak | 0 | 0.17792 | 319.4651 | 24.4914 | 0 | 0.1442 | 0.1442
| 10/18 12:00:00 | 26 | 78.8 | 0.13481 |  |  |  |  | 8088.8272 | Rated | Heat Pump | #VALUE! | 0.13481 | 0 | 8987.5858 | 0 | 0.063194 | FALSE | Summer | Fall | 12 | On Peak | 0 | 0.17792 | 319.9238 | 20.2173 | 0 | 0.11886 | 0.11886
| 10/18 13:00:00 | 26.2 | 79.16 | 0.15467 |  |  |  |  | 9279.9732 | Rated | Heat Pump | #VALUE! | 0.15467 | 0 | 10311.0813 | 0 | 0.0725 | FALSE | Summer | Fall | 13 | On Peak | 0 | 0.17792 | 321.0409 | 23.2754 | 0 | 0.13637 | 0.13637
| 10/18 14:00:00 | 27 | 80.6 | 0.17527 |  |  |  |  | 10515.9034 | Rated | Heat Pump | #VALUE! | 0.17527 | 0 | 11684.3371 | 0 | 0.082155 | FALSE | Summer | Fall | 14 | On Peak | 0 | 0.17792 | 326.5063 | 26.8243 | 0 | 0.15453 | 0.15453
| 10/18 15:00:00 | 27 | 80.6 | 0.19039 |  |  |  |  | 11423.563 | Rated | Heat Pump | #VALUE! | 0.19039 | 0 | 12692.8478 | 0 | 0.089247 | FALSE | Summer | Fall | 15 | On Peak | 0 | 0.17792 | 337.2179 | 30.0955 | 0 | 0.16787 | 0.16787
| 10/18 16:00:00 | 26.8 | 80.24 | 0.18131 |  |  |  |  | 10878.78 | Rated | Heat Pump | #VALUE! | 0.18131 | 0 | 12087.5333 | 0 | 0.08499 | FALSE | Summer | Fall | 16 | On Peak | 0 | 0.17792 | 351.86 | 29.9047 | 0 | 0.15986 | 0.15986
| 10/18 17:00:00 | 26 | 78.8 | 0.20987 |  |  |  |  | 12592.2898 | Rated | Heat Pump | #VALUE! | 0.20987 | 0 | 13991.4331 | 0 | 0.098377 | FALSE | Summer | Fall | 17 | Mid Peak | 0 | 0.12829 | 361.1042 | 35.5244 | 0 | 0.18016 | 0.18016
| 10/18 18:00:00 | 24 | 75.2 | 0.18635 |  |  |  |  | 11181.1834 | Rated | Heat Pump | #VALUE! | 0.18635 | 0 | 12423.5371 | 0 | 0.087353 | FALSE | Summer | Fall | 18 | Mid Peak | 0 | 0.12829 | 361.8183 | 31.6059 | 0 | 0.15997 | 0.15997
| 10/18 19:00:00 | 22.6 | 72.68 | 0.16415 |  |  |  |  | 9849.0139 | Rated | Heat Pump | #VALUE! | 0.16415 | 0 | 10943.3487 | 0 | 0.076945 | FALSE | Summer | Fall | 19 | Off Peak | 0 | 0.099922 | 356.4274 | 27.4255 | 0 | 0.13873 | 0.13873
| 10/18 20:00:00 | 23 | 73.4 | 0.16436 |  |  |  |  | 9861.5109 | Rated | Heat Pump | #VALUE! | 0.16436 | 0 | 10957.2344 | 0 | 0.077043 | FALSE | Summer | Fall | 20 | Off Peak | 0 | 0.099922 | 345.2893 | 26.6021 | 0 | 0.1389 | 0.1389
| 10/18 21:00:00 | 23 | 73.4 | 0.17032 |  |  |  |  | 10219.0274 | Rated | Heat Pump | #VALUE! | 0.17032 | 0 | 11354.4748 | 0 | 0.079836 | FALSE | Summer | Fall | 21 | Off Peak | 0 | 0.099922 | 327.7433 | 26.1658 | 0 | 0.14394 | 0.14394
| 10/18 22:00:00 | 21.9 | 71.42 | 0.18224 |  |  |  |  | 10934.6109 | Rated | Heat Pump | #VALUE! | 0.18224 | 0 | 12149.5677 | 0 | 0.085427 | FALSE | Summer | Fall | 22 | Off Peak | 0 | 0.099922 | 304.965 | 26.0521 | 0 | 0.15402 | 0.15402
| 10/18 23:00:00 | 22 | 71.6 | 0.19367 |  |  |  |  | 11620.4348 | Rated | Heat Pump | #VALUE! | 0.19367 | 0 | 12911.5942 | 0 | 0.090785 | FALSE | Summer | Fall | 23 | Off Peak | 0 | 0.099922 | 286.6483 | 26.0233 | 0 | 0.16368 | 0.16368
| 10/18 24:00:00 | 21 | 69.8 | 0.21341 |  |  |  |  | 12804.3405 | Rated | Heat Pump | #VALUE! | 0.21341 | 0 | 14227.045 | 0 | 0.10003 | FALSE | Summer | Fall | 24 | Off Peak | 0 | 0.099922 | 273.5992 | 27.3692 | 0 | 0.18035 | 0.18035
| 10/19 01:00:00 | 21.2 | 70.16 | 0.21352 |  |  |  |  | 12810.9437 | Rated | Heat Pump | #VALUE! | 0.21352 | 0 | 14234.3819 | 0 | 0.10009 | FALSE | Summer | Fall | 1 | Off Peak | 0 | 0.099922 | 266.825 | 26.7053 | 0 | 0.18045 | 0.18045
| 10/19 02:00:00 | 21 | 69.8 | 0.23618 |  |  |  |  | 14171.0024 | Rated | Heat Pump | #VALUE! | 0.23618 | 0 | 15745.5582 | 0 | 0.11071 | FALSE | Summer | Fall | 2 | Off Peak | 0 | 0.099922 | 263.778 | 29.2031 | 0 | 0.1996 | 0.1996
| 10/19 03:00:00 | 21 | 69.8 | 0.22561 |  |  |  |  | 13536.5896 | Rated | Heat Pump | #VALUE! | 0.22561 | 0 | 15040.6551 | 0 | 0.10575 | FALSE | Summer | Fall | 3 | Off Peak | 0 | 0.099922 | 264.6736 | 27.9905 | 0 | 0.19067 | 0.19067
| 10/19 04:00:00 | 20.7 | 69.26 | 0.26406 |  |  |  |  | 15843.7673 | Rated | Heat Pump | #VALUE! | 0.26406 | 0 | 17604.1859 | 0 | 0.12378 | FALSE | Summer | Fall | 4 | Off Peak | 0 | 0.099922 | 270.3058 | 33.4583 | 0 | 0.22316 | 0.22316
| 10/19 05:00:00 | 20 | 68 | 0.25705 |  |  |  |  | 15423.2673 | Rated | Heat Pump | #VALUE! | 0.25705 | 0 | 17136.9637 | 0 | 0.12049 | FALSE | Summer | Fall | 5 | Off Peak | 0 | 0.099922 | 292.1492 | 35.2023 | 0 | 0.21724 | 0.21724
| 10/19 06:00:00 | 20 | 68 | 0.26469 |  |  |  |  | 15881.4611 | Rated | Heat Pump | #VALUE! | 0.26469 | 0 | 17646.0679 | 0 | 0.12407 | FALSE | Summer | Fall | 6 | Off Peak | 0 | 0.099922 | 313.6483 | 38.9156 | 0 | 0.2237 | 0.2237
| 10/19 07:00:00 | 20.1 | 68.18 | 0.24637 |  |  |  |  | 14782.4017 | Rated | Heat Pump | #VALUE! | 0.24637 | 0 | 16424.8908 | 0 | 0.11549 | FALSE | Summer | Fall | 7 | Off Peak | 1 | 0.099922 | 322.5232 | 37.2474 | 0 | 0.20821 | 0.20821
| 10/19 08:00:00 | 22 | 71.6 | 0.16048 |  |  |  |  | 9629.0272 | Rated | Heat Pump | #VALUE! | 0.16048 | 0 | 10698.9191 | 0 | 0.075227 | FALSE | Summer | Fall | 8 | On Peak | 1 | 0.17792 | 323.0453 | 24.3017 | 0 | 0.1415 | 0.1415
| 10/19 09:00:00 | 23 | 73.4 | 0.11189 |  |  |  |  | 6713.2672 | Rated | Heat Pump | #VALUE! | 0.11189 | 0 | 7459.1857 | 0 | 0.052447 | FALSE | Summer | Fall | 9 | On Peak | 1 | 0.17792 | 320.7363 | 16.8218 | 0 | 0.098649 | 0.098649
| 10/19 10:00:00 | 24.1 | 75.38 | 0.043744 |  |  |  |  | 2624.6552 | Rated | Heat Pump | #VALUE! | 0.043744 | 0 | 2916.2836 | 0 | 0.020505 | FALSE | Summer | Fall | 10 | On Peak | 0 | 0.17792 | 319.9281 | 6.5602 | 0 | 0.038569 | 0.038569
| 10/19 11:00:00 | 25 | 77 | 0.031053 |  |  |  |  | 1863.1842 | Rated | Heat Pump | #VALUE! | 0.031053 | 0 | 2070.2047 | 0 | 0.014556 | FALSE | Summer | Fall | 11 | On Peak | 0 | 0.17792 | 319.4651 | 4.6502 | 0 | 0.027379 | 0.027379
| 10/19 12:00:00 | 24 | 75.2 | 0.017741 |  |  |  |  | 1064.439 | Rated | Heat Pump | #VALUE! | 0.017741 | 0 | 1182.7101 | 0 | 0.0083159 | FALSE | Summer | Fall | 12 | On Peak | 0 | 0.17792 | 319.9238 | 2.6605 | 0 | 0.015642 | 0.015642
| 10/19 13:00:00 | 24 | 75.2 | 0.032715 |  |  |  |  | 1962.8873 | Rated | Heat Pump | #VALUE! | 0.032715 | 0 | 2180.9858 | 0 | 0.015335 | FALSE | Summer | Fall | 13 | On Peak | 0 | 0.17792 | 321.0409 | 4.9232 | 0 | 0.028844 | 0.028844
| 10/19 14:00:00 | 24 | 75.2 | 0 |  |  |  |  | 0 | Rated | Off | #VALUE! | 0 | 0 | 0 | 0 | 0 | FALSE | Summer | Fall | 14 | On Peak | 0 | 0.17792 | 326.5063 | 0 | 0 | 0 | 0
| 10/19 15:00:00 | 24 | 75.2 | 0 |  |  |  |  | 0 | Rated | Off | #VALUE! | 0 | 0 | 0 | 0 | 0 | FALSE | Summer | Fall | 15 | On Peak | 0 | 0.17792 | 337.2179 | 0 | 0 | 0 | 0
| 10/19 16:00:00 | 22 | 71.6 | 0 |  |  |  |  | 0 | Rated | Off | #VALUE! | 0 | 0 | 0 | 0 | 0 | FALSE | Summer | Fall | 16 | On Peak | 0 | 0.17792 | 351.86 | 0 | 0 | 0 | 0
| 10/19 17:00:00 | 22 | 71.6 | 0.035951 |  |  |  |  | 2157.0407 | Rated | Heat Pump | #VALUE! | 0.035951 | 0 | 2396.7119 | 0 | 0.016852 | FALSE | Summer | Fall | 17 | Mid Peak | 0 | 0.12829 | 361.1042 | 6.0853 | 0 | 0.030861 | 0.030861
| 10/19 18:00:00 | 22 | 71.6 | 0.071951 |  |  |  |  | 4317.0435 | Rated | Heat Pump | #VALUE! | 0.071951 | 0 | 4796.715 | 0 | 0.033727 | FALSE | Summer | Fall | 18 | Mid Peak | 0 | 0.12829 | 361.8183 | 12.203 | 0 | 0.061764 | 0.061764
| 10/19 19:00:00 | 21.9 | 71.42 | 0.076155 |  |  |  |  | 4569.2945 | Rated | Heat Pump | #VALUE! | 0.076155 | 0 | 5076.9938 | 0 | 0.035698 | FALSE | Summer | Fall | 19 | Off Peak | 0 | 0.099922 | 356.4274 | 12.7236 | 0 | 0.06436 | 0.06436
| 10/19 20:00:00 | 21 | 69.8 | 0.095602 |  |  |  |  | 5736.147 | Rated | Heat Pump | #VALUE! | 0.095602 | 0 | 6373.4966 | 0 | 0.044814 | FALSE | Summer | Fall | 20 | Off Peak | 0 | 0.099922 | 345.2893 | 15.4737 | 0 | 0.080795 | 0.080795
| 10/19 21:00:00 | 19 | 66.2 | 0.083862 |  |  |  |  | 5031.7282 | Rated | Heat Pump | #VALUE! | 0.083862 | 0 | 5590.8091 | 0 | 0.03931 | FALSE | Summer | Fall | 21 | Off Peak | 0 | 0.099922 | 327.7433 | 12.8837 | 0 | 0.070873 | 0.070873
| 10/19 22:00:00 | 17.5 | 63.5 | 0.11705 |  |  |  |  | 7023.046 | Rated | Heat Pump | #VALUE! | 0.11705 | 0 | 7803.3844 | 0 | 0.054868 | FALSE | Summer | Fall | 22 | Off Peak | 0 | 0.099922 | 304.965 | 16.7327 | 0 | 0.098922 | 0.098922
| 10/19 23:00:00 | 16 | 60.8 | 0.125 |  |  |  |  | 7499.7732 | Rated | Heat Pump | #VALUE! | 0.125 | 0 | 8333.0814 | 0 | 0.058592 | FALSE | Summer | Fall | 23 | Off Peak | 0 | 0.099922 | 286.6483 | 16.7953 | 0 | 0.10564 | 0.10564
| 10/19 24:00:00 | 15 | 59 | 0.1373 | 71461.1329 | 55696.1827 | 3.1746 | 3.0491 | 8238.1366 | Rated | Heat Pump | 0.14791 |  | 0.79186 | 0 | 0 | 0 | FALSE | Summer | Fall | 24 | Off Peak | 0 | 0.099922 | 273.5992 | 216.6519 | 0.079124 | 0 | 0.079124
| 10/20 01:00:00 | 14.4 | 57.92 | 0.13946 | 70263.4232 | 55753.313 | 3.1593 | 3.0947 | 8367.8322 | Rated | Heat Pump | 0.15009 |  | 0.79248 | 0 | 0 | 0 | FALSE | Summer | Fall | 1 | Off Peak | 0 | 0.099922 | 266.825 | 211.4542 | 0.079187 | 0 | 0.079187
| 10/20 02:00:00 | 13 | 55.4 | 0.14348 | 66782.2377 | 55708.0065 | 3.1116 | 3.2136 | 8608.7786 | Rated | Heat Pump | 0.15453 |  | 0.78513 | 0 | 0 | 0 | FALSE | Summer | Fall | 2 | Off Peak | 0 | 0.099922 | 263.778 | 207.0994 | 0.078452 | 0 | 0.078452
| 10/20 03:00:00 | 13 | 55.4 | 0.15239 | 66782.2377 | 55708.0065 | 3.1116 | 3.2136 | 9143.6628 | Rated | Heat Pump | 0.16414 |  | 0.83391 | 0 | 0 | 0 | FALSE | Summer | Fall | 3 | Off Peak | 0 | 0.099922 | 264.6736 | 220.7138 | 0.083326 | 0 | 0.083326
| 10/20 04:00:00 | 10.4 | 50.72 | 0.1538 | 62401.8591 | 55141.9699 | 3.0441 | 3.3307 | 9228.0888 | Rated | Heat Pump | 0.16735 |  | 0.81201 | 0 | 0 | 0 | FALSE | Summer | Fall | 4 | Off Peak | 0 | 0.099922 | 270.3058 | 219.4911 | 0.081138 | 0 | 0.081138
| 10/20 05:00:00 | 10 | 50 | 0.17122 | 61353.4077 | 54910.17 | 3.0265 | 3.3526 | 10273.4766 | Rated | Heat Pump | 0.1871 |  | 0.8981 | 0 | 0 | 0 | FALSE | Summer | Fall | 5 | Off Peak | 0 | 0.099922 | 292.1492 | 262.3781 | 0.08974 | 0 | 0.08974
| 10/20 06:00:00 | 9 | 48.2 | 0.16841 | 59312.4768 | 54338.2214 | 2.9904 | 3.3875 | 10104.3395 | Rated | Heat Pump | 0.18595 |  | 0.87421 | 0 | 0 | 0 | FALSE | Summer | Fall | 6 | Off Peak | 0 | 0.099922 | 313.6483 | 274.1952 | 0.087353 | 0 | 0.087353
| 10/20 07:00:00 | 9.7 | 49.46 | 0.14507 | 60323.6136 | 54642.2539 | 3.0086 | 3.3716 | 8704.3656 | Rated | Heat Pump | 0.1593 |  | 0.75665 | 0 | 0 | 0 | FALSE | Summer | Fall | 7 | Off Peak | 1 | 0.099922 | 322.5232 | 244.0388 | 0.075607 | 0 | 0.075607
| 10/20 08:00:00 | 13 | 55.4 | 0.11342 | 66782.2377 | 55708.0065 | 3.1116 | 3.2136 | 6805.452 | Rated | Heat Pump | 0.12216 |  | 0.62066 | 0 | 0 | 0 | FALSE | Summer | Fall | 8 | On Peak | 1 | 0.17792 | 323.0453 | 200.5022 | 0.11043 | 0 | 0.11043
| 10/20 09:00:00 | 16 | 60.8 | 0.092916 |  |  |  |  | 5574.9686 | Rated | Heat Pump | #VALUE! | 0.092916 | 0 | 6194.4095 | 0 | 0.043554 | FALSE | Summer | Fall | 9 | On Peak | 1 | 0.17792 | 320.7363 | 13.9695 | 0 | 0.081922 | 0.081922
| 10/20 10:00:00 | 17.6 | 63.68 | 0.080193 |  |  |  |  | 4811.6087 | Rated | Heat Pump | #VALUE! | 0.080193 | 0 | 5346.2319 | 0 | 0.037591 | FALSE | Summer | Fall | 10 | On Peak | 0 | 0.17792 | 319.9281 | 12.0263 | 0 | 0.070705 | 0.070705
| 10/20 11:00:00 | 19 | 66.2 | 0.097718 |  |  |  |  | 5863.0631 | Rated | Heat Pump | #VALUE! | 0.097718 | 0 | 6514.5145 | 0 | 0.045805 | FALSE | Summer | Fall | 11 | On Peak | 0 | 0.17792 | 319.4651 | 14.6332 | 0 | 0.086156 | 0.086156
| 10/20 12:00:00 | 20 | 68 | 0.10653 |  |  |  |  | 6392.0449 | Rated | Heat Pump | #VALUE! | 0.10653 | 0 | 7102.2721 | 0 | 0.049938 | FALSE | Summer | Fall | 12 | On Peak | 0 | 0.17792 | 319.9238 | 15.9763 | 0 | 0.093929 | 0.093929
| 10/20 13:00:00 | 20.4 | 68.72 | 0.097993 |  |  |  |  | 5879.5834 | Rated | Heat Pump | #VALUE! | 0.097993 | 0 | 6532.8704 | 0 | 0.045934 | FALSE | Summer | Fall | 13 | On Peak | 0 | 0.17792 | 321.0409 | 14.7468 | 0 | 0.086399 | 0.086399
| 10/20 14:00:00 | 21 | 69.8 | 0.086959 |  |  |  |  | 5217.518 | Rated | Heat Pump | #VALUE! | 0.086959 | 0 | 5797.2422 | 0 | 0.040762 | FALSE | Summer | Fall | 14 | On Peak | 0 | 0.17792 | 326.5063 | 13.309 | 0 | 0.07667 | 0.07667
| 10/20 15:00:00 | 21 | 69.8 | 0.087577 |  |  |  |  | 5254.6451 | Rated | Heat Pump | #VALUE! | 0.087577 | 0 | 5838.4945 | 0 | 0.041052 | FALSE | Summer | Fall | 15 | On Peak | 0 | 0.17792 | 337.2179 | 13.8434 | 0 | 0.077215 | 0.077215
| 10/20 16:00:00 | 20.9 | 69.62 | 0.079969 |  |  |  |  | 4798.1679 | Rated | Heat Pump | #VALUE! | 0.079969 | 0 | 5331.2977 | 0 | 0.037486 | FALSE | Summer | Fall | 16 | On Peak | 0 | 0.17792 | 351.86 | 13.1897 | 0 | 0.070508 | 0.070508
| 10/20 17:00:00 | 18 | 64.4 | 0.076796 |  |  |  |  | 4607.7626 | Rated | Heat Pump | #VALUE! | 0.076796 | 0 | 5119.7362 | 0 | 0.035998 | FALSE | Summer | Fall | 17 | Mid Peak | 0 | 0.12829 | 361.1042 | 12.9991 | 0 | 0.065923 | 0.065923
| 10/20 18:00:00 | 17 | 62.6 | 0.059457 |  |  |  |  | 3567.3915 | Rated | Heat Pump | #VALUE! | 0.059457 | 0 | 3963.7683 | 0 | 0.02787 | FALSE | Summer | Fall | 18 | Mid Peak | 0 | 0.12829 | 361.8183 | 10.084 | 0 | 0.051038 | 0.051038
| 10/20 19:00:00 | 16 | 60.8 | 0.039721 |  |  |  |  | 2383.2779 | Rated | Heat Pump | #VALUE! | 0.039721 | 0 | 2648.0865 | 0 | 0.018619 | FALSE | Summer | Fall | 19 | Off Peak | 0 | 0.099922 | 356.4274 | 6.6364 | 0 | 0.033569 | 0.033569
| 10/20 20:00:00 | 16 | 60.8 | 0.033855 |  |  |  |  | 2031.2727 | Rated | Heat Pump | #VALUE! | 0.033855 | 0 | 2256.9697 | 0 | 0.015869 | FALSE | Summer | Fall | 20 | Off Peak | 0 | 0.099922 | 345.2893 | 5.4795 | 0 | 0.028611 | 0.028611
| 10/20 21:00:00 | 15 | 59 | 0.035983 | 71461.1329 | 55696.1827 | 3.1746 | 3.0491 | 2158.9524 | Rated | Heat Pump | 0.038763 |  | 0.20752 | 0 | 0 | 0 | FALSE | Summer | Fall | 21 | Off Peak | 0 | 0.099922 | 327.7433 | 68.0136 | 0.020736 | 0 | 0.020736
| 10/20 22:00:00 | 15.4 | 59.72 | 0.042665 | 72677.5 | 55602.936 | 3.1896 | 3.0006 | 2559.8805 | Rated | Heat Pump | 0.046039 |  | 0.25004 | 0 | 0 | 0 | FALSE | Summer | Fall | 22 | Off Peak | 0 | 0.099922 | 304.965 | 76.2528 | 0.024984 | 0 | 0.024984
| 10/20 23:00:00 | 15 | 59 | 0.054577 | 71461.1329 | 55696.1827 | 3.1746 | 3.0491 | 3274.6054 | Rated | Heat Pump | 0.058794 |  | 0.31476 | 0 | 0 | 0 | FALSE | Summer | Fall | 23 | Off Peak | 0 | 0.099922 | 286.6483 | 90.225 | 0.031451 | 0 | 0.031451
| 10/20 24:00:00 | 15 | 59 | 0.063596 | 71461.1329 | 55696.1827 | 3.1746 | 3.0491 | 3815.7647 | Rated | Heat Pump | 0.06851 |  | 0.36678 | 0 | 0 | 0 | FALSE | Summer | Fall | 24 | Off Peak | 0 | 0.099922 | 273.5992 | 100.3495 | 0.036649 | 0 | 0.036649
| 10/21 01:00:00 | 15.2 | 59.36 | 0.082007 | 71461.1329 | 55696.1827 | 3.1746 | 3.0491 | 4920.4076 | Rated | Heat Pump | 0.088344 |  | 0.47295 | 0 | 0 | 0 | FALSE | Summer | Fall | 1 | Off Peak | 0 | 0.099922 | 266.825 | 126.1962 | 0.047259 | 0 | 0.047259
| 10/21 02:00:00 | 15 | 59 | 0.086953 | 71461.1329 | 55696.1827 | 3.1746 | 3.0491 | 5217.1859 | Rated | Heat Pump | 0.093672 |  | 0.50148 | 0 | 0 | 0 | FALSE | Summer | Fall | 2 | Off Peak | 0 | 0.099922 | 263.778 | 132.2798 | 0.050109 | 0 | 0.050109
| 10/21 03:00:00 | 15 | 59 | 0.096297 | 71461.1329 | 55696.1827 | 3.1746 | 3.0491 | 5777.8165 | Rated | Heat Pump | 0.10374 |  | 0.55537 | 0 | 0 | 0 | FALSE | Summer | Fall | 3 | Off Peak | 0 | 0.099922 | 264.6736 | 146.9918 | 0.055494 | 0 | 0.055494
| 10/21 04:00:00 | 13.9 | 57.02 | 0.099826 | 69084.3707 | 55774.3271 | 3.1437 | 3.1373 | 5989.5486 | Rated | Heat Pump | 0.10739 |  | 0.55954 | 0 | 0 | 0 | FALSE | Summer | Fall | 4 | Off Peak | 0 | 0.099922 | 270.3058 | 151.2475 | 0.055911 | 0 | 0.055911
| 10/21 05:00:00 | 14 | 57.2 | 0.098644 | 69084.3707 | 55774.3271 | 3.1437 | 3.1373 | 5918.6494 | Rated | Heat Pump | 0.10612 |  | 0.55292 | 0 | 0 | 0 | FALSE | Summer | Fall | 5 | Off Peak | 0 | 0.099922 | 292.1492 | 161.5347 | 0.055249 | 0 | 0.055249
| 10/21 06:00:00 | 14 | 57.2 | 0.096031 | 69084.3707 | 55774.3271 | 3.1437 | 3.1373 | 5761.8678 | Rated | Heat Pump | 0.10331 |  | 0.53827 | 0 | 0 | 0 | FALSE | Summer | Fall | 6 | Off Peak | 0 | 0.099922 | 313.6483 | 168.8281 | 0.053785 | 0 | 0.053785
| 10/21 07:00:00 | 13.9 | 57.02 | 0.08685 | 69084.3707 | 55774.3271 | 3.1437 | 3.1373 | 5211.0028 | Rated | Heat Pump | 0.09343 |  | 0.48681 | 0 | 0 | 0 | FALSE | Summer | Fall | 7 | Off Peak | 1 | 0.099922 | 322.5232 | 157.0077 | 0.048643 | 0 | 0.048643
| 10/21 08:00:00 | 13 | 55.4 | 0.064623 | 66782.2377 | 55708.0065 | 3.1116 | 3.2136 | 3877.4024 | Rated | Heat Pump | 0.069602 |  | 0.35362 | 0 | 0 | 0 | FALSE | Summer | Fall | 8 | On Peak | 1 | 0.17792 | 323.0453 | 114.236 | 0.062918 | 0 | 0.062918
| 10/21 09:00:00 | 13 | 55.4 | 0.070379 | 66782.2377 | 55708.0065 | 3.1116 | 3.2136 | 4222.7207 | Rated | Heat Pump | 0.075801 |  | 0.38512 | 0 | 0 | 0 | FALSE | Summer | Fall | 9 | On Peak | 1 | 0.17792 | 320.7363 | 123.5206 | 0.068521 | 0 | 0.068521
| 10/21 10:00:00 | 13.5 | 56.3 | 0.060873 | 67923.9756 | 55759.225 | 3.1278 | 3.1769 | 3652.3906 | Rated | Heat Pump | 0.065503 |  | 0.33695 | 0 | 0 | 0 | FALSE | Summer | Fall | 10 | On Peak | 0 | 0.17792 | 319.9281 | 107.799 | 0.059951 | 0 | 0.059951
| 10/21 11:00:00 | 13 | 55.4 | 0.077836 | 66782.2377 | 55708.0065 | 3.1116 | 3.2136 | 4670.1456 | Rated | Heat Pump | 0.083833 |  | 0.42592 | 0 | 0 | 0 | FALSE | Summer | Fall | 11 | On Peak | 0 | 0.17792 | 319.4651 | 136.0669 | 0.075781 | 0 | 0.075781
| 10/21 12:00:00 | 13 | 55.4 | 0.10779 | 66782.2377 | 55708.0065 | 3.1116 | 3.2136 | 6467.311 | Rated | Heat Pump | 0.11609 |  | 0.58982 | 0 | 0 | 0 | FALSE | Summer | Fall | 12 | On Peak | 0 | 0.17792 | 319.9238 | 188.6988 | 0.10494 | 0 | 0.10494
| 10/21 13:00:00 | 12.8 | 55.04 | 0.13064 | 66782.2377 | 55708.0065 | 3.1116 | 3.2136 | 7838.3528 | Rated | Heat Pump | 0.1407 |  | 0.71486 | 0 | 0 | 0 | FALSE | Summer | Fall | 13 | On Peak | 0 | 0.17792 | 321.0409 | 229.5007 | 0.12719 | 0 | 0.12719
| 10/21 14:00:00 | 13 | 55.4 | 0.14295 | 66782.2377 | 55708.0065 | 3.1116 | 3.2136 | 8576.9863 | Rated | Heat Pump | 0.15396 |  | 0.78223 | 0 | 0 | 0 | FALSE | Summer | Fall | 14 | On Peak | 0 | 0.17792 | 326.5063 | 255.4024 | 0.13918 | 0 | 0.13918
| 10/21 15:00:00 | 12 | 53.6 | 0.14482 | 65659.1571 | 55620.6718 | 3.0952 | 3.2473 | 8689.477 | Rated | Heat Pump | 0.15623 |  | 0.78426 | 0 | 0 | 0 | FALSE | Summer | Fall | 15 | On Peak | 0 | 0.17792 | 337.2179 | 264.4655 | 0.13954 | 0 | 0.13954
| 10/21 16:00:00 | 12.2 | 53.96 | 0.17 | 65659.1571 | 55620.6718 | 3.0952 | 3.2473 | 10200.2459 | Rated | Heat Pump | 0.18339 |  | 0.92061 | 0 | 0 | 0 | FALSE | Summer | Fall | 16 | On Peak | 0 | 0.17792 | 351.86 | 323.9257 | 0.1638 | 0 | 0.1638
| 10/21 17:00:00 | 12 | 53.6 | 0.14291 | 65659.1571 | 55620.6718 | 3.0952 | 3.2473 | 8574.3739 | Rated | Heat Pump | 0.15416 |  | 0.77387 | 0 | 0 | 0 | FALSE | Summer | Fall | 17 | Mid Peak | 0 | 0.12829 | 361.1042 | 279.4472 | 0.099277 | 0 | 0.099277
| 10/21 18:00:00 | 12 | 53.6 | 0.13409 | 65659.1571 | 55620.6718 | 3.0952 | 3.2473 | 8045.6708 | Rated | Heat Pump | 0.14465 |  | 0.72615 | 0 | 0 | 0 | FALSE | Summer | Fall | 18 | Mid Peak | 0 | 0.12829 | 361.8183 | 262.7348 | 0.093155 | 0 | 0.093155
| 10/21 19:00:00 | 12 | 53.6 | 0.14362 | 65659.1571 | 55620.6718 | 3.0952 | 3.2473 | 8617.3201 | Rated | Heat Pump | 0.15493 |  | 0.77774 | 0 | 0 | 0 | FALSE | Summer | Fall | 19 | Off Peak | 0 | 0.099922 | 356.4274 | 277.2095 | 0.077714 | 0 | 0.077714
| 10/21 20:00:00 | 12 | 53.6 | 0.16555 | 65659.1571 | 55620.6718 | 3.0952 | 3.2473 | 9933.237 | Rated | Heat Pump | 0.17859 |  | 0.89651 | 0 | 0 | 0 | FALSE | Summer | Fall | 20 | Off Peak | 0 | 0.099922 | 345.2893 | 309.5557 | 0.089581 | 0 | 0.089581
| 10/21 21:00:00 | 12 | 53.6 | 0.15078 | 65659.1571 | 55620.6718 | 3.0952 | 3.2473 | 9046.6288 | Rated | Heat Pump | 0.16265 |  | 0.81649 | 0 | 0 | 0 | FALSE | Summer | Fall | 21 | Off Peak | 0 | 0.099922 | 327.7433 | 267.5996 | 0.081586 | 0 | 0.081586
| 10/21 22:00:00 | 10.7 | 51.26 | 0.19008 | 62401.8591 | 55141.9699 | 3.0441 | 3.3307 | 11404.5796 | Rated | Heat Pump | 0.20682 |  | 1.0035 | 0 | 0 | 0 | FALSE | Summer | Fall | 22 | Off Peak | 0 | 0.099922 | 304.965 | 306.0406 | 0.10027 | 0 | 0.10027
| 10/21 23:00:00 | 10 | 50 | 0.16539 | 61353.4077 | 54910.17 | 3.0265 | 3.3526 | 9923.3518 | Rated | Heat Pump | 0.18072 |  | 0.86749 | 0 | 0 | 0 | FALSE | Summer | Fall | 23 | Off Peak | 0 | 0.099922 | 286.6483 | 248.6642 | 0.086681 | 0 | 0.086681
| 10/21 24:00:00 | 10 | 50 | 0.19181 | 61353.4077 | 54910.17 | 3.0265 | 3.3526 | 11508.8703 | Rated | Heat Pump | 0.20959 |  | 1.0061 | 0 | 0 | 0 | FALSE | Summer | Fall | 24 | Off Peak | 0 | 0.099922 | 273.5992 | 275.2662 | 0.10053 | 0 | 0.10053
| 10/22 01:00:00 | 9.2 | 48.56 | 0.19174 | 60323.6136 | 54642.2539 | 3.0086 | 3.3716 | 11504.6505 | Rated | Heat Pump | 0.21054 |  | 1.0001 | 0 | 0 | 0 | TRUE | Summer | Fall | 1 | Off Peak | 0 | 0.099922 | 266.825 | 266.846 | 0.09993 | 0 | 0.09993
| 10/22 02:00:00 | 9 | 48.2 | 0.20634 | 59312.4768 | 54338.2214 | 2.9904 | 3.3875 | 12380.1763 | Rated | Heat Pump | 0.22784 |  | 1.0711 | 0 | 0 | 0 | TRUE | Summer | Fall | 2 | Off Peak | 0 | 0.099922 | 263.778 | 282.5364 | 0.10703 | 0 | 0.10703
| 10/22 03:00:00 | 9 | 48.2 | 0.2163 | 59312.4768 | 54338.2214 | 2.9904 | 3.3875 | 12977.9358 | Rated | Heat Pump | 0.23884 |  | 1.1228 | 0 | 0 | 0 | TRUE | Summer | Fall | 3 | Off Peak | 0 | 0.099922 | 264.6736 | 297.1839 | 0.1122 | 0 | 0.1122
| 10/22 04:00:00 | 8.4 | 47.12 | 0.2316 | 58319.9972 | 53998.0727 | 2.972 | 3.4005 | 13896.0152 | Rated | Heat Pump | 0.25734 |  | 1.1977 | 0 | 0 | 0 | TRUE | Summer | Fall | 4 | Off Peak | 0 | 0.099922 | 270.3058 | 323.7356 | 0.11967 | 0 | 0.11967
| 10/22 05:00:00 | 9 | 48.2 | 0.24645 | 59312.4768 | 54338.2214 | 2.9904 | 3.3875 | 14786.7456 | Rated | Heat Pump | 0.27212 |  | 1.2793 | 0 | 0 | 0 | TRUE | Summer | Fall | 5 | Off Peak | 0 | 0.099922 | 292.1492 | 373.7544 | 0.12783 | 0 | 0.12783
| 10/22 06:00:00 | 8 | 46.4 | 0.244 | 57346.175 | 53621.8078 | 2.9533 | 3.4106 | 14639.95 | Rated | Heat Pump | 0.27302 |  | 1.2581 | 0 | 0 | 0 | TRUE | Summer | Fall | 6 | Off Peak | 0 | 0.099922 | 313.6483 | 394.5902 | 0.12571 | 0 | 0.12571
| 10/22 07:00:00 | 8.3 | 46.94 | 0.24897 | 58319.9972 | 53998.0727 | 2.972 | 3.4005 | 14938.0068 | Rated | Heat Pump | 0.27664 |  | 1.2875 | 0 | 0 | 0 | TRUE | Summer | Fall | 7 | Off Peak | 0 | 0.099922 | 322.5232 | 415.2393 | 0.12865 | 0 | 0.12865
| 10/22 08:00:00 | 9 | 48.2 | 0.18467 | 59312.4768 | 54338.2214 | 2.9904 | 3.3875 | 11080.0302 | Rated | Heat Pump | 0.20391 |  | 0.95863 | 0 | 0 | 0 | TRUE | Summer | Fall | 8 | Off Peak | 0 | 0.099922 | 323.0453 | 309.6802 | 0.095788 | 0 | 0.095788
| 10/22 09:00:00 | 9 | 48.2 | 0.14596 | 59312.4768 | 54338.2214 | 2.9904 | 3.3875 | 8757.4808 | Rated | Heat Pump | 0.16117 |  | 0.75768 | 0 | 0 | 0 | TRUE | Summer | Fall | 9 | Off Peak | 0 | 0.099922 | 320.7363 | 243.0168 | 0.07571 | 0 | 0.07571
| 10/22 10:00:00 | 9.6 | 49.28 | 0.079644 | 60323.6136 | 54642.2539 | 3.0086 | 3.3716 | 4778.6597 | Rated | Heat Pump | 0.087454 |  | 0.4154 | 0 | 0 | 0 | TRUE | Summer | Fall | 10 | Off Peak | 0 | 0.099922 | 319.9281 | 132.8982 | 0.041508 | 0 | 0.041508
| 10/22 11:00:00 | 10 | 50 | 0.019262 | 61353.4077 | 54910.17 | 3.0265 | 3.3526 | 1155.7447 | Rated | Heat Pump | 0.021048 |  | 0.10103 | 0 | 0 | 0 | TRUE | Summer | Fall | 11 | Off Peak | 0 | 0.099922 | 319.4651 | 32.2768 | 0.010096 | 0 | 0.010096
| 10/22 12:00:00 | 11 | 51.8 | 0 |  |  | 3.0614 | 3.3059 | 0 | Rated | Off | #VALUE! | 0 | 0 | 0 | 0 | 0 | TRUE | Summer | Fall | 12 | Off Peak | 0 | 0.099922 | 319.9238 | 0 | 0 | 0 | 0
| 10/22 13:00:00 | 10.7 | 51.26 | 0 |  |  | 3.0441 | 3.3307 | 0 | Rated | Off | #VALUE! | 0 | 0 | 0 | 0 | 0 | TRUE | Summer | Fall | 13 | Off Peak | 0 | 0.099922 | 321.0409 | 0 | 0 | 0 | 0
| 10/22 14:00:00 | 11 | 51.8 | 0 |  |  | 3.0614 | 3.3059 | 0 | Rated | Off | #VALUE! | 0 | 0 | 0 | 0 | 0 | TRUE | Summer | Fall | 14 | Off Peak | 0 | 0.099922 | 326.5063 | 0 | 0 | 0 | 0
| 10/22 15:00:00 | 11 | 51.8 | 0.026096 | 63468.9678 | 55337.6534 | 3.0614 | 3.3059 | 1565.7801 | Rated | Heat Pump | 0.028295 |  | 0.13881 | 0 | 0 | 0 | TRUE | Summer | Fall | 15 | Off Peak | 0 | 0.099922 | 337.2179 | 46.8105 | 0.013871 | 0 | 0.013871
| 10/22 16:00:00 | 10.2 | 50.36 | 0.059494 | 61353.4077 | 54910.17 | 3.0265 | 3.3526 | 3569.6223 | Rated | Heat Pump | 0.065008 |  | 0.31205 | 0 | 0 | 0 | TRUE | Summer | Fall | 16 | Off Peak | 0 | 0.099922 | 351.86 | 109.7988 | 0.031181 | 0 | 0.031181
| 10/22 17:00:00 | 9 | 48.2 | 0.072037 | 59312.4768 | 54338.2214 | 2.9904 | 3.3875 | 4322.1966 | Rated | Heat Pump | 0.079542 |  | 0.37395 | 0 | 0 | 0 | TRUE | Summer | Fall | 17 | Off Peak | 0 | 0.099922 | 361.1042 | 135.0349 | 0.037366 | 0 | 0.037366
| 10/22 18:00:00 | 8 | 46.4 | 0.094049 | 57346.175 | 53621.8078 | 2.9533 | 3.4106 | 5642.9634 | Rated | Heat Pump | 0.10524 |  | 0.48492 | 0 | 0 | 0 | TRUE | Summer | Fall | 18 | Off Peak | 0 | 0.099922 | 361.8183 | 175.4533 | 0.048454 | 0 | 0.048454
| 10/22 19:00:00 | 8.2 | 46.76 | 0.086468 | 58319.9972 | 53998.0727 | 2.972 | 3.4005 | 5188.0611 | Rated | Heat Pump | 0.096079 |  | 0.44715 | 0 | 0 | 0 | TRUE | Summer | Fall | 19 | Off Peak | 0 | 0.099922 | 356.4274 | 159.3753 | 0.04468 | 0 | 0.04468
| 10/22 20:00:00 | 8 | 46.4 | 0.088376 | 57346.175 | 53621.8078 | 2.9533 | 3.4106 | 5302.5663 | Rated | Heat Pump | 0.098888 |  | 0.45567 | 0 | 0 | 0 | TRUE | Summer | Fall | 20 | Off Peak | 0 | 0.099922 | 345.2893 | 157.3378 | 0.045532 | 0 | 0.045532
| 10/22 21:00:00 | 7 | 44.6 | 0.11061 | 56391.01 | 53209.4265 | 2.9343 | 3.4177 | 6636.3168 | Rated | Heat Pump | 0.12472 |  | 0.5691 | 0 | 0 | 0 | TRUE | Summer | Fall | 21 | Off Peak | 0 | 0.099922 | 327.7433 | 186.5191 | 0.056866 | 0 | 0.056866
| 10/22 22:00:00 | 7.3 | 45.14 | 0.11059 | 56391.01 | 53209.4265 | 2.9343 | 3.4177 | 6635.4863 | Rated | Heat Pump | 0.12471 |  | 0.56903 | 0 | 0 | 0 | TRUE | Summer | Fall | 22 | Off Peak | 0 | 0.099922 | 304.965 | 173.5342 | 0.056859 | 0 | 0.056859
| 10/22 23:00:00 | 6 | 42.8 | 0.11406 | 54536.652 | 52276.3151 | 2.8954 | 3.423 | 6843.6385 | Rated | Heat Pump | 0.13091 |  | 0.58597 | 0 | 0 | 0 | TRUE | Summer | Fall | 23 | Off Peak | 0 | 0.099922 | 286.6483 | 167.9681 | 0.058552 | 0 | 0.058552
| 10/22 24:00:00 | 5 | 41 | 0.12803 | 52756.9231 | 51198.7387 | 2.8554 | 3.4164 | 7681.9067 | Rated | Heat Pump | 0.15004 |  | 0.65901 | 0 | 0 | 0 | TRUE | Summer | Fall | 24 | Off Peak | 0 | 0.099922 | 273.5992 | 180.3041 | 0.06585 | 0 | 0.06585
| 10/23 01:00:00 | 5.4 | 41.72 | 0.13466 | 53637.4589 | 51755.585 | 2.8755 | 3.4212 | 8079.6486 | Rated | Heat Pump | 0.15611 |  | 0.69217 | 0 | 0 | 0 | TRUE | Summer | Fall | 1 | Off Peak | 0 | 0.099922 | 266.825 | 184.6873 | 0.069163 | 0 | 0.069163
| 10/23 02:00:00 | 5 | 41 | 0.15844 | 52756.9231 | 51198.7387 | 2.8554 | 3.4164 | 9506.4804 | Rated | Heat Pump | 0.18568 |  | 0.81553 | 0 | 0 | 0 | TRUE | Summer | Fall | 2 | Off Peak | 0 | 0.099922 | 263.778 | 215.1197 | 0.08149 | 0 | 0.08149
| 10/23 03:00:00 | 5 | 41 | 0.1831 | 52756.9231 | 51198.7387 | 2.8554 | 3.4164 | 10985.9815 | Rated | Heat Pump | 0.21458 |  | 0.94246 | 0 | 0 | 0 | TRUE | Summer | Fall | 3 | Off Peak | 0 | 0.099922 | 264.6736 | 249.443 | 0.094172 | 0 | 0.094172
| 10/23 04:00:00 | 4.6 | 40.28 | 0.16834 | 51895.0446 | 50605.776 | 2.835 | 3.4087 | 10100.6074 | Rated | Heat Pump | 0.19959 |  | 0.86846 | 0 | 0 | 0 | TRUE | Summer | Fall | 4 | Off Peak | 0 | 0.099922 | 270.3058 | 234.7504 | 0.086779 | 0 | 0.086779
| 10/23 05:00:00 | 5 | 41 | 0.17734 | 52756.9231 | 51198.7387 | 2.8554 | 3.4164 | 10640.5689 | Rated | Heat Pump | 0.20783 |  | 0.91282 | 0 | 0 | 0 | TRUE | Summer | Fall | 5 | Off Peak | 0 | 0.099922 | 292.1492 | 266.6805 | 0.091211 | 0 | 0.091211
| 10/23 06:00:00 | 5 | 41 | 0.18069 | 52756.9231 | 51198.7387 | 2.8554 | 3.4164 | 10841.4375 | Rated | Heat Pump | 0.21175 |  | 0.93006 | 0 | 0 | 0 | TRUE | Summer | Fall | 6 | Off Peak | 0 | 0.099922 | 313.6483 | 291.7102 | 0.092933 | 0 | 0.092933
| 10/23 07:00:00 | 4.3 | 39.74 | 0.19269 | 51895.0446 | 50605.776 | 2.835 | 3.4087 | 11561.462 | Rated | Heat Pump | 0.22846 |  | 0.99407 | 0 | 0 | 0 | TRUE | Summer | Fall | 7 | Off Peak | 0 | 0.099922 | 322.5232 | 320.61 | 0.09933 | 0 | 0.09933
| 10/23 08:00:00 | 6 | 42.8 | 0.10214 | 54536.652 | 52276.3151 | 2.8954 | 3.423 | 6128.4221 | Rated | Heat Pump | 0.11723 |  | 0.52473 | 0 | 0 | 0 | TRUE | Summer | Fall | 8 | Off Peak | 0 | 0.099922 | 323.0453 | 169.5128 | 0.052433 | 0 | 0.052433
| 10/23 09:00:00 | 6 | 42.8 | 0.037204 | 54536.652 | 52276.3151 | 2.8954 | 3.423 | 2232.2517 | Rated | Heat Pump | 0.042701 |  | 0.19113 | 0 | 0 | 0 | TRUE | Summer | Fall | 9 | Off Peak | 0 | 0.099922 | 320.7363 | 61.303 | 0.019098 | 0 | 0.019098
| 10/23 10:00:00 | 7 | 44.6 | 0 |  |  | 2.9343 | 3.4177 | 0 | Rated | Off | #VALUE! | 0 | 0 | 0 | 0 | 0 | TRUE | Summer | Fall | 10 | Off Peak | 0 | 0.099922 | 319.9281 | 0 | 0 | 0 | 0
| 10/23 11:00:00 | 8 | 46.4 | 0 |  |  | 2.9533 | 3.4106 | 0 | Rated | Off | #VALUE! | 0 | 0 | 0 | 0 | 0 | TRUE | Summer | Fall | 11 | Off Peak | 0 | 0.099922 | 319.4651 | 0 | 0 | 0 | 0
| 10/23 12:00:00 | 9 | 48.2 | 0 |  |  | 2.9904 | 3.3875 | 0 | Rated | Off | #VALUE! | 0 | 0 | 0 | 0 | 0 | TRUE | Summer | Fall | 12 | Off Peak | 0 | 0.099922 | 319.9238 | 0 | 0 | 0 | 0
| 10/23 13:00:00 | 9.6 | 49.28 | 0 |  |  | 3.0086 | 3.3716 | 0 | Rated | Off | #VALUE! | 0 | 0 | 0 | 0 | 0 | TRUE | Summer | Fall | 13 | Off Peak | 0 | 0.099922 | 321.0409 | 0 | 0 | 0 | 0
| 10/23 14:00:00 | 10 | 50 | 0 |  |  | 3.0265 | 3.3526 | 0 | Rated | Off | #VALUE! | 0 | 0 | 0 | 0 | 0 | TRUE | Summer | Fall | 14 | Off Peak | 0 | 0.099922 | 326.5063 | 0 | 0 | 0 | 0
| 10/23 15:00:00 | 11 | 51.8 | 0 |  |  | 3.0614 | 3.3059 | 0 | Rated | Off | #VALUE! | 0 | 0 | 0 | 0 | 0 | TRUE | Summer | Fall | 15 | Off Peak | 0 | 0.099922 | 337.2179 | 0 | 0 | 0 | 0
| 10/23 16:00:00 | 10.6 | 51.08 | 0 |  |  | 3.0441 | 3.3307 | 0 | Rated | Off | #VALUE! | 0 | 0 | 0 | 0 | 0 | TRUE | Summer | Fall | 16 | Off Peak | 0 | 0.099922 | 351.86 | 0 | 0 | 0 | 0
| 10/23 17:00:00 | 11 | 51.8 | 0 |  |  | 3.0614 | 3.3059 | 0 | Rated | Off | #VALUE! | 0 | 0 | 0 | 0 | 0 | TRUE | Summer | Fall | 17 | Off Peak | 0 | 0.099922 | 361.1042 | 0 | 0 | 0 | 0
| 10/23 18:00:00 | 9 | 48.2 | 0 |  |  | 2.9904 | 3.3875 | 0 | Rated | Off | #VALUE! | 0 | 0 | 0 | 0 | 0 | TRUE | Summer | Fall | 18 | Off Peak | 0 | 0.099922 | 361.8183 | 0 | 0 | 0 | 0
| 10/23 19:00:00 | 6.2 | 43.16 | 0 |  |  | 2.8954 | 3.423 | 0 | Rated | Off | #VALUE! | 0 | 0 | 0 | 0 | 0 | TRUE | Summer | Fall | 19 | Off Peak | 0 | 0.099922 | 356.4274 | 0 | 0 | 0 | 0
| 10/23 20:00:00 | 5 | 41 | 0 |  |  | 2.8554 | 3.4164 | 0 | Rated | Off | #VALUE! | 0 | 0 | 0 | 0 | 0 | TRUE | Summer | Fall | 20 | Off Peak | 0 | 0.099922 | 345.2893 | 0 | 0 | 0 | 0
| 10/23 21:00:00 | 8 | 46.4 | 0 |  |  | 2.9533 | 3.4106 | 0 | Rated | Off | #VALUE! | 0 | 0 | 0 | 0 | 0 | TRUE | Summer | Fall | 21 | Off Peak | 0 | 0.099922 | 327.7433 | 0 | 0 | 0 | 0
| 10/23 22:00:00 | 9.4 | 48.92 | 0.0055056 | 60323.6136 | 54642.2539 | 3.0086 | 3.3716 | 330.3339 | Rated | Heat Pump | 0.0060454 |  | 0.028715 | 0 | 0 | 0 | TRUE | Summer | Fall | 22 | Off Peak | 0 | 0.099922 | 304.965 | 8.7572 | 0.0028693 | 0 | 0.0028693
| 10/23 23:00:00 | 10 | 50 | 0.045682 | 61353.4077 | 54910.17 | 3.0265 | 3.3526 | 2740.9164 | Rated | Heat Pump | 0.049916 |  | 0.23961 | 0 | 0 | 0 | TRUE | Summer | Fall | 23 | Off Peak | 0 | 0.099922 | 286.6483 | 68.6832 | 0.023942 | 0 | 0.023942
| 10/23 24:00:00 | 10 | 50 | 0.080347 | 61353.4077 | 54910.17 | 3.0265 | 3.3526 | 4820.7947 | Rated | Heat Pump | 0.087794 |  | 0.42143 | 0 | 0 | 0 | TRUE | Summer | Fall | 24 | Off Peak | 0 | 0.099922 | 273.5992 | 115.3025 | 0.04211 | 0 | 0.04211
| 10/24 01:00:00 | 9.6 | 49.28 | 0.081757 | 60323.6136 | 54642.2539 | 3.0086 | 3.3716 | 4905.4147 | Rated | Heat Pump | 0.089773 |  | 0.42642 | 0 | 0 | 0 | FALSE | Summer | Fall | 1 | Off Peak | 0 | 0.099922 | 266.825 | 113.7792 | 0.042609 | 0 | 0.042609
| 10/24 02:00:00 | 10 | 50 | 0.12399 | 61353.4077 | 54910.17 | 3.0265 | 3.3526 | 7439.2758 | Rated | Heat Pump | 0.13548 |  | 0.65033 | 0 | 0 | 0 | FALSE | Summer | Fall | 2 | Off Peak | 0 | 0.099922 | 263.778 | 171.5437 | 0.064983 | 0 | 0.064983
| 10/24 03:00:00 | 9 | 48.2 | 0.15541 | 59312.4768 | 54338.2214 | 2.9904 | 3.3875 | 9324.7743 | Rated | Heat Pump | 0.17161 |  | 0.80677 | 0 | 0 | 0 | FALSE | Summer | Fall | 3 | Off Peak | 0 | 0.099922 | 264.6736 | 213.5296 | 0.080614 | 0 | 0.080614
| 10/24 04:00:00 | 8.2 | 46.76 | 0.16713 | 58319.9972 | 53998.0727 | 2.972 | 3.4005 | 10027.9048 | Rated | Heat Pump | 0.18571 |  | 0.86428 | 0 | 0 | 0 | FALSE | Summer | Fall | 4 | Off Peak | 0 | 0.099922 | 270.3058 | 233.6202 | 0.086361 | 0 | 0.086361
| 10/24 05:00:00 | 6 | 42.8 | 0.16959 | 54536.652 | 52276.3151 | 2.8954 | 3.423 | 10175.4835 | Rated | Heat Pump | 0.19465 |  | 0.87126 | 0 | 0 | 0 | FALSE | Summer | Fall | 5 | Off Peak | 0 | 0.099922 | 292.1492 | 254.5365 | 0.087058 | 0 | 0.087058
| 10/24 06:00:00 | 6 | 42.8 | 0.19512 | 54536.652 | 52276.3151 | 2.8954 | 3.423 | 11706.9946 | Rated | Heat Pump | 0.22394 |  | 1.0024 | 0 | 0 | 0 | FALSE | Summer | Fall | 6 | Off Peak | 0 | 0.099922 | 313.6483 | 314.3972 | 0.10016 | 0 | 0.10016
| 10/24 07:00:00 | 6 | 42.8 | 0.18875 | 54536.652 | 52276.3151 | 2.8954 | 3.423 | 11325.1744 | Rated | Heat Pump | 0.21664 |  | 0.9697 | 0 | 0 | 0 | FALSE | Summer | Fall | 7 | Off Peak | 1 | 0.099922 | 322.5232 | 312.7492 | 0.096894 | 0 | 0.096894
| 10/24 08:00:00 | 8 | 46.4 | 0.12654 | 57346.175 | 53621.8078 | 2.9533 | 3.4106 | 7592.3572 | Rated | Heat Pump | 0.14159 |  | 0.65244 | 0 | 0 | 0 | FALSE | Summer | Fall | 8 | On Peak | 1 | 0.17792 | 323.0453 | 210.7676 | 0.11608 | 0 | 0.11608
| 10/24 09:00:00 | 10 | 50 | 0.076145 | 61353.4077 | 54910.17 | 3.0265 | 3.3526 | 4568.7036 | Rated | Heat Pump | 0.083203 |  | 0.39939 | 0 | 0 | 0 | FALSE | Summer | Fall | 9 | On Peak | 1 | 0.17792 | 320.7363 | 128.0992 | 0.071061 | 0 | 0.071061
| 10/24 10:00:00 | 12 | 53.6 | 0.0095835 | 65659.1571 | 55620.6718 | 3.0952 | 3.2473 | 575.0125 | Rated | Heat Pump | 0.010338 |  | 0.051897 | 0 | 0 | 0 | FALSE | Summer | Fall | 10 | On Peak | 0 | 0.17792 | 319.9281 | 16.6033 | 0.0092337 | 0 | 0.0092337
| 10/24 11:00:00 | 14 | 57.2 | 0 |  |  | 3.1437 | 3.1373 | 0 | Rated | Off | #VALUE! | 0 | 0 | 0 | 0 | 0 | FALSE | Summer | Fall | 11 | On Peak | 0 | 0.17792 | 319.4651 | 0 | 0 | 0 | 0
| 10/24 12:00:00 | 15 | 59 | 0 |  |  | 3.1746 | 3.0491 | 0 | Rated | Off | #VALUE! | 0 | 0 | 0 | 0 | 0 | FALSE | Summer | Fall | 12 | On Peak | 0 | 0.17792 | 319.9238 | 0 | 0 | 0 | 0
| 10/24 13:00:00 | 16.2 | 61.16 | 0 |  |  |  |  | 0 | Rated | Off | #VALUE! | 0 | 0 | 0 | 0 | 0 | FALSE | Summer | Fall | 13 | On Peak | 0 | 0.17792 | 321.0409 | 0 | 0 | 0 | 0
| 10/24 14:00:00 | 17 | 62.6 | 0 |  |  |  |  | 0 | Rated | Off | #VALUE! | 0 | 0 | 0 | 0 | 0 | FALSE | Summer | Fall | 14 | On Peak | 0 | 0.17792 | 326.5063 | 0 | 0 | 0 | 0
| 10/24 15:00:00 | 18 | 64.4 | 0 |  |  |  |  | 0 | Rated | Off | #VALUE! | 0 | 0 | 0 | 0 | 0 | FALSE | Summer | Fall | 15 | On Peak | 0 | 0.17792 | 337.2179 | 0 | 0 | 0 | 0
| 10/24 16:00:00 | 17.5 | 63.5 | 0 |  |  |  |  | 0 | Rated | Off | #VALUE! | 0 | 0 | 0 | 0 | 0 | FALSE | Summer | Fall | 16 | On Peak | 0 | 0.17792 | 351.86 | 0 | 0 | 0 | 0
| 10/24 17:00:00 | 16 | 60.8 | 0 |  |  |  |  | 0 | Rated | Off | #VALUE! | 0 | 0 | 0 | 0 | 0 | FALSE | Summer | Fall | 17 | Mid Peak | 0 | 0.12829 | 361.1042 | 0 | 0 | 0 | 0
| 10/24 18:00:00 | 16 | 60.8 | 0 |  |  |  |  | 0 | Rated | Off | #VALUE! | 0 | 0 | 0 | 0 | 0 | FALSE | Summer | Fall | 18 | Mid Peak | 0 | 0.12829 | 361.8183 | 0 | 0 | 0 | 0
| 10/24 19:00:00 | 14 | 57.2 | 0 |  |  | 3.1437 | 3.1373 | 0 | Rated | Off | #VALUE! | 0 | 0 | 0 | 0 | 0 | FALSE | Summer | Fall | 19 | Off Peak | 0 | 0.099922 | 356.4274 | 0 | 0 | 0 | 0
| 10/24 20:00:00 | 12 | 53.6 | 0 |  |  | 3.0952 | 3.2473 | 0 | Rated | Off | #VALUE! | 0 | 0 | 0 | 0 | 0 | FALSE | Summer | Fall | 20 | Off Peak | 0 | 0.099922 | 345.2893 | 0 | 0 | 0 | 0
| 10/24 21:00:00 | 13 | 55.4 | 0 |  |  | 3.1116 | 3.2136 | 0 | Rated | Off | #VALUE! | 0 | 0 | 0 | 0 | 0 | FALSE | Summer | Fall | 21 | Off Peak | 0 | 0.099922 | 327.7433 | 0 | 0 | 0 | 0
| 10/24 22:00:00 | 12.3 | 54.14 | 0 |  |  | 3.0952 | 3.2473 | 0 | Rated | Off | #VALUE! | 0 | 0 | 0 | 0 | 0 | FALSE | Summer | Fall | 22 | Off Peak | 0 | 0.099922 | 304.965 | 0 | 0 | 0 | 0
| 10/24 23:00:00 | 12 | 53.6 | 0 |  |  | 3.0952 | 3.2473 | 0 | Rated | Off | #VALUE! | 0 | 0 | 0 | 0 | 0 | FALSE | Summer | Fall | 23 | Off Peak | 0 | 0.099922 | 286.6483 | 0 | 0 | 0 | 0
| 10/24 24:00:00 | 11 | 51.8 | 0 |  |  | 3.0614 | 3.3059 | 0 | Rated | Off | #VALUE! | 0 | 0 | 0 | 0 | 0 | FALSE | Summer | Fall | 24 | Off Peak | 0 | 0.099922 | 273.5992 | 0 | 0 | 0 | 0
| 10/25 01:00:00 | 9.6 | 49.28 | 0.011355 | 60323.6136 | 54642.2539 | 3.0086 | 3.3716 | 681.2875 | Rated | Heat Pump | 0.012468 |  | 0.059223 | 0 | 0 | 0 | FALSE | Summer | Fall | 1 | Off Peak | 0 | 0.099922 | 266.825 | 15.8022 | 0.0059177 | 0 | 0.0059177
| 10/25 02:00:00 | 10 | 50 | 0.029585 | 61353.4077 | 54910.17 | 3.0265 | 3.3526 | 1775.1013 | Rated | Heat Pump | 0.032327 |  | 0.15518 | 0 | 0 | 0 | FALSE | Summer | Fall | 2 | Off Peak | 0 | 0.099922 | 263.778 | 40.9324 | 0.015506 | 0 | 0.015506
| 10/25 03:00:00 | 10 | 50 | 0.052382 | 61353.4077 | 54910.17 | 3.0265 | 3.3526 | 3142.89 | Rated | Heat Pump | 0.057237 |  | 0.27475 | 0 | 0 | 0 | FALSE | Summer | Fall | 3 | Off Peak | 0 | 0.099922 | 264.6736 | 72.7186 | 0.027453 | 0 | 0.027453
| 10/25 04:00:00 | 9.7 | 49.46 | 0.075082 | 60323.6136 | 54642.2539 | 3.0086 | 3.3716 | 4504.9025 | Rated | Heat Pump | 0.082444 |  | 0.3916 | 0 | 0 | 0 | FALSE | Summer | Fall | 4 | Off Peak | 0 | 0.099922 | 270.3058 | 105.8526 | 0.03913 | 0 | 0.03913
| 10/25 05:00:00 | 10 | 50 | 0.096076 | 61353.4077 | 54910.17 | 3.0265 | 3.3526 | 5764.5513 | Rated | Heat Pump | 0.10498 |  | 0.50393 | 0 | 0 | 0 | FALSE | Summer | Fall | 5 | Off Peak | 0 | 0.099922 | 292.1492 | 147.223 | 0.050354 | 0 | 0.050354
| 10/25 06:00:00 | 8 | 46.4 | 0.09339 | 57346.175 | 53621.8078 | 2.9533 | 3.4106 | 5603.3945 | Rated | Heat Pump | 0.1045 |  | 0.48152 | 0 | 0 | 0 | FALSE | Summer | Fall | 6 | Off Peak | 0 | 0.099922 | 313.6483 | 151.0281 | 0.048115 | 0 | 0.048115
| 10/25 07:00:00 | 7.9 | 46.22 | 0.081415 | 57346.175 | 53621.8078 | 2.9533 | 3.4106 | 4884.9146 | Rated | Heat Pump | 0.091099 |  | 0.41978 | 0 | 0 | 0 | FALSE | Summer | Fall | 7 | Off Peak | 1 | 0.099922 | 322.5232 | 135.3885 | 0.041945 | 0 | 0.041945
| 10/25 08:00:00 | 9 | 48.2 | 0.037709 | 59312.4768 | 54338.2214 | 2.9904 | 3.3875 | 2262.5643 | Rated | Heat Pump | 0.041639 |  | 0.19575 | 0 | 0 | 0 | FALSE | Summer | Fall | 8 | On Peak | 1 | 0.17792 | 323.0453 | 63.2373 | 0.034829 | 0 | 0.034829
| 10/25 09:00:00 | 10 | 50 | 0 |  |  | 3.0265 | 3.3526 | 0 | Rated | Off | #VALUE! | 0 | 0 | 0 | 0 | 0 | FALSE | Summer | Fall | 9 | On Peak | 1 | 0.17792 | 320.7363 | 0 | 0 | 0 | 0
| 10/25 10:00:00 | 9.5 | 49.1 | 0 |  |  | 3.0086 | 3.3716 | 0 | Rated | Off | #VALUE! | 0 | 0 | 0 | 0 | 0 | FALSE | Summer | Fall | 10 | On Peak | 0 | 0.17792 | 319.9281 | 0 | 0 | 0 | 0
| 10/25 11:00:00 | 10 | 50 | 0 |  |  | 3.0265 | 3.3526 | 0 | Rated | Off | #VALUE! | 0 | 0 | 0 | 0 | 0 | FALSE | Summer | Fall | 11 | On Peak | 0 | 0.17792 | 319.4651 | 0 | 0 | 0 | 0
| 10/25 12:00:00 | 11 | 51.8 | 0 |  |  | 3.0614 | 3.3059 | 0 | Rated | Off | #VALUE! | 0 | 0 | 0 | 0 | 0 | FALSE | Summer | Fall | 12 | On Peak | 0 | 0.17792 | 319.9238 | 0 | 0 | 0 | 0
| 10/25 13:00:00 | 11.1 | 51.98 | 0 |  |  | 3.0614 | 3.3059 | 0 | Rated | Off | #VALUE! | 0 | 0 | 0 | 0 | 0 | FALSE | Summer | Fall | 13 | On Peak | 0 | 0.17792 | 321.0409 | 0 | 0 | 0 | 0
| 10/25 14:00:00 | 11 | 51.8 | 0 |  |  | 3.0614 | 3.3059 | 0 | Rated | Off | #VALUE! | 0 | 0 | 0 | 0 | 0 | FALSE | Summer | Fall | 14 | On Peak | 0 | 0.17792 | 326.5063 | 0 | 0 | 0 | 0
| 10/25 15:00:00 | 11 | 51.8 | 0 |  |  | 3.0614 | 3.3059 | 0 | Rated | Off | #VALUE! | 0 | 0 | 0 | 0 | 0 | FALSE | Summer | Fall | 15 | On Peak | 0 | 0.17792 | 337.2179 | 0 | 0 | 0 | 0
| 10/25 16:00:00 | 10.9 | 51.62 | 0 |  |  | 3.0614 | 3.3059 | 0 | Rated | Off | #VALUE! | 0 | 0 | 0 | 0 | 0 | FALSE | Summer | Fall | 16 | On Peak | 0 | 0.17792 | 351.86 | 0 | 0 | 0 | 0
| 10/25 17:00:00 | 10 | 50 | 0 |  |  | 3.0265 | 3.3526 | 0 | Rated | Off | #VALUE! | 0 | 0 | 0 | 0 | 0 | FALSE | Summer | Fall | 17 | Mid Peak | 0 | 0.12829 | 361.1042 | 0 | 0 | 0 | 0
| 10/25 18:00:00 | 9 | 48.2 | 0 |  |  | 2.9904 | 3.3875 | 0 | Rated | Off | #VALUE! | 0 | 0 | 0 | 0 | 0 | FALSE | Summer | Fall | 18 | Mid Peak | 0 | 0.12829 | 361.8183 | 0 | 0 | 0 | 0
| 10/25 19:00:00 | 7.4 | 45.32 | 0 |  |  | 2.9343 | 3.4177 | 0 | Rated | Off | #VALUE! | 0 | 0 | 0 | 0 | 0 | FALSE | Summer | Fall | 19 | Off Peak | 0 | 0.099922 | 356.4274 | 0 | 0 | 0 | 0
| 10/25 20:00:00 | 6 | 42.8 | 0 |  |  | 2.8954 | 3.423 | 0 | Rated | Off | #VALUE! | 0 | 0 | 0 | 0 | 0 | FALSE | Summer | Fall | 20 | Off Peak | 0 | 0.099922 | 345.2893 | 0 | 0 | 0 | 0
| 10/25 21:00:00 | 5 | 41 | 0.038267 | 52756.9231 | 51198.7387 | 2.8554 | 3.4164 | 2296.0386 | Rated | Heat Pump | 0.044846 |  | 0.19697 | 0 | 0 | 0 | FALSE | Summer | Fall | 21 | Off Peak | 0 | 0.099922 | 327.7433 | 64.5557 | 0.019682 | 0 | 0.019682
| 10/25 22:00:00 | 7.2 | 44.96 | 0.042049 | 56391.01 | 53209.4265 | 2.9343 | 3.4177 | 2522.9596 | Rated | Heat Pump | 0.047416 |  | 0.21636 | 0 | 0 | 0 | FALSE | Summer | Fall | 22 | Off Peak | 0 | 0.099922 | 304.965 | 65.9816 | 0.021619 | 0 | 0.021619
| 10/25 23:00:00 | 7 | 44.6 | 0.046115 | 56391.01 | 53209.4265 | 2.9343 | 3.4177 | 2766.9237 | Rated | Heat Pump | 0.052001 |  | 0.23728 | 0 | 0 | 0 | FALSE | Summer | Fall | 23 | Off Peak | 0 | 0.099922 | 286.6483 | 68.0157 | 0.023709 | 0 | 0.023709
| 10/25 24:00:00 | 6 | 42.8 | 0.075564 | 54536.652 | 52276.3151 | 2.8954 | 3.423 | 4533.8622 | Rated | Heat Pump | 0.086729 |  | 0.3882 | 0 | 0 | 0 | FALSE | Summer | Fall | 24 | Off Peak | 0 | 0.099922 | 273.5992 | 106.212 | 0.03879 | 0 | 0.03879
| 10/26 01:00:00 | 5.3 | 41.54 | 0.098158 | 53637.4589 | 51755.585 | 2.8755 | 3.4212 | 5889.4955 | Rated | Heat Pump | 0.11379 |  | 0.50454 | 0 | 0 | 0 | FALSE | Summer | Fall | 1 | Off Peak | 0 | 0.099922 | 266.825 | 134.624 | 0.050415 | 0 | 0.050415
| 10/26 02:00:00 | 5 | 41 | 0.097342 | 52756.9231 | 51198.7387 | 2.8554 | 3.4164 | 5840.5292 | Rated | Heat Pump | 0.11408 |  | 0.50104 | 0 | 0 | 0 | FALSE | Summer | Fall | 2 | Off Peak | 0 | 0.099922 | 263.778 | 132.1638 | 0.050065 | 0 | 0.050065
| 10/26 03:00:00 | 5 | 41 | 0.12969 | 52756.9231 | 51198.7387 | 2.8554 | 3.4164 | 7781.1689 | Rated | Heat Pump | 0.15198 |  | 0.66752 | 0 | 0 | 0 | FALSE | Summer | Fall | 3 | Off Peak | 0 | 0.099922 | 264.6736 | 176.6759 | 0.066701 | 0 | 0.066701
| 10/26 04:00:00 | 4 | 39.2 | 0.14045 | 51051.8234 | 49976.6971 | 2.7758 | 3.3516 | 8426.9154 | Rated | Heat Pump | 0.16862 |  | 0.73689 | 0 | 0 | 0 | FALSE | Summer | Fall | 4 | Off Peak | 0 | 0.099922 | 270.3058 | 199.186 | 0.073632 | 0 | 0.073632
| 10/26 05:00:00 | 3 | 37.4 | 0.18047 | 49421.3528 | 48610.1903 | 2.733 | 3.3205 | 10828.262 | Rated | Heat Pump | 0.22276 |  | 0.95576 | 0 | 0 | 0 | FALSE | Summer | Fall | 5 | Off Peak | 0 | 0.099922 | 292.1492 | 279.2253 | 0.095502 | 0 | 0.095502
| 10/26 06:00:00 | 1 | 33.8 | 0.16472 | 47115.5767 | 46289.5582 | 2.6687 | 3.2542 | 9883.3247 | Rated | Heat Pump | 0.21351 |  | 0.89013 | 0 | 0 | 0 | FALSE | Summer | Fall | 6 | Off Peak | 0 | 0.099922 | 313.6483 | 279.1863 | 0.088943 | 0 | 0.088943
| 10/26 07:00:00 | 3.3 | 37.94 | 0.1536 | 50227.2594 | 49311.5018 | 2.7544 | 3.3373 | 9215.7717 | Rated | Heat Pump | 0.18689 |  | 0.80933 | 0 | 0 | 0 | FALSE | Summer | Fall | 7 | Off Peak | 1 | 0.099922 | 322.5232 | 261.0277 | 0.08087 | 0 | 0.08087
| 10/26 08:00:00 | 4 | 39.2 | 0.097226 | 51051.8234 | 49976.6971 | 2.7758 | 3.3516 | 5833.5574 | Rated | Heat Pump | 0.11673 |  | 0.51012 | 0 | 0 | 0 | FALSE | Summer | Fall | 8 | On Peak | 1 | 0.17792 | 323.0453 | 164.7903 | 0.090761 | 0 | 0.090761
| 10/26 09:00:00 | 7 | 44.6 | 0.065709 | 56391.01 | 53209.4265 | 2.9343 | 3.4177 | 3942.5302 | Rated | Heat Pump | 0.074095 |  | 0.33809 | 0 | 0 | 0 | FALSE | Summer | Fall | 9 | On Peak | 1 | 0.17792 | 320.7363 | 108.439 | 0.060155 | 0 | 0.060155
| 10/26 10:00:00 | 8.5 | 47.3 | 0.068077 | 58319.9972 | 53998.0727 | 2.972 | 3.4005 | 4084.619 | Rated | Heat Pump | 0.075644 |  | 0.35204 | 0 | 0 | 0 | FALSE | Summer | Fall | 10 | On Peak | 0 | 0.17792 | 319.9281 | 112.6286 | 0.062637 | 0 | 0.062637
| 10/26 11:00:00 | 10 | 50 | 0.037789 | 61353.4077 | 54910.17 | 3.0265 | 3.3526 | 2267.3349 | Rated | Heat Pump | 0.041292 |  | 0.19821 | 0 | 0 | 0 | FALSE | Summer | Fall | 11 | On Peak | 0 | 0.17792 | 319.4651 | 63.3205 | 0.035266 | 0 | 0.035266
| 10/26 12:00:00 | 10 | 50 | 0.079257 | 61353.4077 | 54910.17 | 3.0265 | 3.3526 | 4755.4032 | Rated | Heat Pump | 0.086603 |  | 0.41571 | 0 | 0 | 0 | FALSE | Summer | Fall | 12 | On Peak | 0 | 0.17792 | 319.9238 | 132.9962 | 0.073965 | 0 | 0.073965
| 10/26 13:00:00 | 10 | 50 | 0.042532 | 61353.4077 | 54910.17 | 3.0265 | 3.3526 | 2551.9398 | Rated | Heat Pump | 0.046475 |  | 0.22309 | 0 | 0 | 0 | FALSE | Summer | Fall | 13 | On Peak | 0 | 0.17792 | 321.0409 | 71.6203 | 0.039693 | 0 | 0.039693
| 10/26 14:00:00 | 10 | 50 | 0.042404 | 61353.4077 | 54910.17 | 3.0265 | 3.3526 | 2544.2597 | Rated | Heat Pump | 0.046335 |  | 0.22242 | 0 | 0 | 0 | FALSE | Summer | Fall | 14 | On Peak | 0 | 0.17792 | 326.5063 | 72.6204 | 0.039573 | 0 | 0.039573
| 10/26 15:00:00 | 11 | 51.8 | 0.037512 | 63468.9678 | 55337.6534 | 3.0614 | 3.3059 | 2250.6917 | Rated | Heat Pump | 0.040672 |  | 0.19953 | 0 | 0 | 0 | FALSE | Summer | Fall | 15 | On Peak | 0 | 0.17792 | 337.2179 | 67.2865 | 0.035502 | 0 | 0.035502
| 10/26 16:00:00 | 10 | 50 | 0.06611 | 61353.4077 | 54910.17 | 3.0265 | 3.3526 | 3966.6172 | Rated | Heat Pump | 0.072238 |  | 0.34676 | 0 | 0 | 0 | FALSE | Summer | Fall | 16 | On Peak | 0 | 0.17792 | 351.86 | 122.0101 | 0.061696 | 0 | 0.061696
| 10/26 17:00:00 | 9 | 48.2 | 0.075556 | 59312.4768 | 54338.2214 | 2.9904 | 3.3875 | 4533.3819 | Rated | Heat Pump | 0.083429 |  | 0.39222 | 0 | 0 | 0 | FALSE | Summer | Fall | 17 | Mid Peak | 0 | 0.12829 | 361.1042 | 141.6328 | 0.050317 | 0 | 0.050317
| 10/26 18:00:00 | 8 | 46.4 | 0.059702 | 57346.175 | 53621.8078 | 2.9533 | 3.4106 | 3582.1164 | Rated | Heat Pump | 0.066803 |  | 0.30782 | 0 | 0 | 0 | FALSE | Summer | Fall | 18 | Mid Peak | 0 | 0.12829 | 361.8183 | 111.3766 | 0.03949 | 0 | 0.03949
| 10/26 19:00:00 | 6.9 | 44.42 | 0.064411 | 55454.5023 | 52760.929 | 2.915 | 3.4218 | 3864.6736 | Rated | Heat Pump | 0.073249 |  | 0.33102 | 0 | 0 | 0 | FALSE | Summer | Fall | 19 | Off Peak | 0 | 0.099922 | 356.4274 | 117.9838 | 0.033076 | 0 | 0.033076
| 10/26 20:00:00 | 6 | 42.8 | 0.05262 | 54536.652 | 52276.3151 | 2.8954 | 3.423 | 3157.1991 | Rated | Heat Pump | 0.060394 |  | 0.27033 | 0 | 0 | 0 | FALSE | Summer | Fall | 20 | Off Peak | 0 | 0.099922 | 345.2893 | 93.3416 | 0.027012 | 0 | 0.027012
| 10/26 21:00:00 | 4 | 39.2 | 0.057688 | 51051.8234 | 49976.6971 | 2.7758 | 3.3516 | 3461.2799 | Rated | Heat Pump | 0.069258 |  | 0.30267 | 0 | 0 | 0 | FALSE | Summer | Fall | 21 | Off Peak | 0 | 0.099922 | 327.7433 | 99.1986 | 0.030244 | 0 | 0.030244
| 10/26 22:00:00 | 3.6 | 38.48 | 0.08275 | 50227.2594 | 49311.5018 | 2.7544 | 3.3373 | 4964.9854 | Rated | Heat Pump | 0.10069 |  | 0.43603 | 0 | 0 | 0 | FALSE | Summer | Fall | 22 | Off Peak | 0 | 0.099922 | 304.965 | 132.9725 | 0.043569 | 0 | 0.043569
| 10/26 23:00:00 | 3 | 37.4 | 0.10311 | 49421.3528 | 48610.1903 | 2.733 | 3.3205 | 6186.8457 | Rated | Heat Pump | 0.12727 |  | 0.54609 | 0 | 0 | 0 | FALSE | Summer | Fall | 23 | Off Peak | 0 | 0.099922 | 286.6483 | 156.5345 | 0.054566 | 0 | 0.054566
| 10/26 24:00:00 | 3 | 37.4 | 0.13007 | 49421.3528 | 48610.1903 | 2.733 | 3.3205 | 7804.2147 | Rated | Heat Pump | 0.16055 |  | 0.68884 | 0 | 0 | 0 | FALSE | Summer | Fall | 24 | Off Peak | 0 | 0.099922 | 273.5992 | 188.467 | 0.068831 | 0 | 0.068831
| 10/27 01:00:00 | 2.1 | 35.78 | 0.15596 | 48634.1035 | 47872.7626 | 2.7116 | 3.301 | 9357.808 | Rated | Heat Pump | 0.19547 |  | 0.83083 | 0 | 0 | 0 | FALSE | Summer | Fall | 1 | Off Peak | 0 | 0.099922 | 266.825 | 221.6871 | 0.083019 | 0 | 0.083019
| 10/27 02:00:00 | 2 | 35.6 | 0.17181 | 48634.1035 | 47872.7626 | 2.7116 | 3.301 | 10308.7361 | Rated | Heat Pump | 0.21534 |  | 0.91526 | 0 | 0 | 0 | FALSE | Summer | Fall | 2 | Off Peak | 0 | 0.099922 | 263.778 | 241.4259 | 0.091455 | 0 | 0.091455
| 10/27 03:00:00 | 2 | 35.6 | 0.19248 | 48634.1035 | 47872.7626 | 2.7116 | 3.301 | 11548.7369 | Rated | Heat Pump | 0.24124 |  | 1.0254 | 0 | 0 | 0 | FALSE | Summer | Fall | 3 | Off Peak | 0 | 0.099922 | 264.6736 | 271.3845 | 0.10246 | 0 | 0.10246
| 10/27 04:00:00 | 1 | 33.8 | 0.19364 | 47115.5767 | 46289.5582 | 2.6687 | 3.2542 | 11618.4416 | Rated | Heat Pump | 0.25099 |  | 1.0464 | 0 | 0 | 0 | FALSE | Summer | Fall | 4 | Off Peak | 0 | 0.099922 | 270.3058 | 282.8469 | 0.10456 | 0 | 0.10456
| 10/27 05:00:00 | 3 | 37.4 | 0.19886 | 49421.3528 | 48610.1903 | 2.733 | 3.3205 | 11931.7903 | Rated | Heat Pump | 0.24546 |  | 1.0532 | 0 | 0 | 0 | FALSE | Summer | Fall | 5 | Off Peak | 0 | 0.099922 | 292.1492 | 307.6817 | 0.10523 | 0 | 0.10523
| 10/27 06:00:00 | 3 | 37.4 | 0.18912 | 49421.3528 | 48610.1903 | 2.733 | 3.3205 | 11347.4426 | Rated | Heat Pump | 0.23344 |  | 1.0016 | 0 | 0 | 0 | FALSE | Summer | Fall | 6 | Off Peak | 0 | 0.099922 | 313.6483 | 314.1465 | 0.10008 | 0 | 0.10008
| 10/27 07:00:00 | 3.5 | 38.3 | 0.20487 | 50227.2594 | 49311.5018 | 2.7544 | 3.3373 | 12291.9687 | Rated | Heat Pump | 0.24927 |  | 1.0795 | 0 | 0 | 0 | FALSE | Summer | Fall | 7 | Off Peak | 1 | 0.099922 | 322.5232 | 348.158 | 0.10786 | 0 | 0.10786
| 10/27 08:00:00 | 5 | 41 | 0.098818 | 52756.9231 | 51198.7387 | 2.8554 | 3.4164 | 5929.069 | Rated | Heat Pump | 0.1158 |  | 0.50864 | 0 | 0 | 0 | FALSE | Summer | Fall | 8 | On Peak | 1 | 0.17792 | 323.0453 | 164.3129 | 0.090498 | 0 | 0.090498
| 10/27 09:00:00 | 5 | 41 | 0.032973 | 52756.9231 | 51198.7387 | 2.8554 | 3.4164 | 1978.3927 | Rated | Heat Pump | 0.038641 |  | 0.16972 | 0 | 0 | 0 | FALSE | Summer | Fall | 9 | On Peak | 1 | 0.17792 | 320.7363 | 54.4355 | 0.030197 | 0 | 0.030197
| 10/27 10:00:00 | 6 | 42.8 | 0 |  |  | 2.8954 | 3.423 | 0 | Rated | Off | #VALUE! | 0 | 0 | 0 | 0 | 0 | FALSE | Summer | Fall | 10 | On Peak | 0 | 0.17792 | 319.9281 | 0 | 0 | 0 | 0
| 10/27 11:00:00 | 6 | 42.8 | 0 |  |  | 2.8954 | 3.423 | 0 | Rated | Off | #VALUE! | 0 | 0 | 0 | 0 | 0 | FALSE | Summer | Fall | 11 | On Peak | 0 | 0.17792 | 319.4651 | 0 | 0 | 0 | 0
| 10/27 12:00:00 | 5 | 41 | 0 |  |  | 2.8554 | 3.4164 | 0 | Rated | Off | #VALUE! | 0 | 0 | 0 | 0 | 0 | FALSE | Summer | Fall | 12 | On Peak | 0 | 0.17792 | 319.9238 | 0 | 0 | 0 | 0
| 10/27 13:00:00 | 5.7 | 42.26 | 0 |  |  | 2.8755 | 3.4212 | 0 | Rated | Off | #VALUE! | 0 | 0 | 0 | 0 | 0 | FALSE | Summer | Fall | 13 | On Peak | 0 | 0.17792 | 321.0409 | 0 | 0 | 0 | 0
| 10/27 14:00:00 | 6 | 42.8 | 0 |  |  | 2.8954 | 3.423 | 0 | Rated | Off | #VALUE! | 0 | 0 | 0 | 0 | 0 | FALSE | Summer | Fall | 14 | On Peak | 0 | 0.17792 | 326.5063 | 0 | 0 | 0 | 0
| 10/27 15:00:00 | 6 | 42.8 | 0 |  |  | 2.8954 | 3.423 | 0 | Rated | Off | #VALUE! | 0 | 0 | 0 | 0 | 0 | FALSE | Summer | Fall | 15 | On Peak | 0 | 0.17792 | 337.2179 | 0 | 0 | 0 | 0
| 10/27 16:00:00 | 6.4 | 43.52 | 0 |  |  | 2.915 | 3.4218 | 0 | Rated | Off | #VALUE! | 0 | 0 | 0 | 0 | 0 | FALSE | Summer | Fall | 16 | On Peak | 0 | 0.17792 | 351.86 | 0 | 0 | 0 | 0
| 10/27 17:00:00 | 6 | 42.8 | 0 |  |  | 2.8954 | 3.423 | 0 | Rated | Off | #VALUE! | 0 | 0 | 0 | 0 | 0 | FALSE | Summer | Fall | 17 | Mid Peak | 0 | 0.12829 | 361.1042 | 0 | 0 | 0 | 0
| 10/27 18:00:00 | 6 | 42.8 | 0 |  |  | 2.8954 | 3.423 | 0 | Rated | Off | #VALUE! | 0 | 0 | 0 | 0 | 0 | FALSE | Summer | Fall | 18 | Mid Peak | 0 | 0.12829 | 361.8183 | 0 | 0 | 0 | 0
| 10/27 19:00:00 | 6.6 | 43.88 | 0 |  |  | 2.915 | 3.4218 | 0 | Rated | Off | #VALUE! | 0 | 0 | 0 | 0 | 0 | FALSE | Summer | Fall | 19 | Off Peak | 0 | 0.099922 | 356.4274 | 0 | 0 | 0 | 0
| 10/27 20:00:00 | 7 | 44.6 | 0 |  |  | 2.9343 | 3.4177 | 0 | Rated | Off | #VALUE! | 0 | 0 | 0 | 0 | 0 | FALSE | Summer | Fall | 20 | Off Peak | 0 | 0.099922 | 345.2893 | 0 | 0 | 0 | 0
| 10/27 21:00:00 | 7 | 44.6 | 0 |  |  | 2.9343 | 3.4177 | 0 | Rated | Off | #VALUE! | 0 | 0 | 0 | 0 | 0 | FALSE | Summer | Fall | 21 | Off Peak | 0 | 0.099922 | 327.7433 | 0 | 0 | 0 | 0
| 10/27 22:00:00 | 6.6 | 43.88 | 0 |  |  | 2.915 | 3.4218 | 0 | Rated | Off | #VALUE! | 0 | 0 | 0 | 0 | 0 | FALSE | Summer | Fall | 22 | Off Peak | 0 | 0.099922 | 304.965 | 0 | 0 | 0 | 0
| 10/27 23:00:00 | 6 | 42.8 | 0.0039729 | 54536.652 | 52276.3151 | 2.8954 | 3.423 | 238.3723 | Rated | Heat Pump | 0.0045599 |  | 0.02041 | 0 | 0 | 0 | FALSE | Summer | Fall | 23 | Off Peak | 0 | 0.099922 | 286.6483 | 5.8505 | 0.0020394 | 0 | 0.0020394
| 10/27 24:00:00 | 7 | 44.6 | 0.034835 | 56391.01 | 53209.4265 | 2.9343 | 3.4177 | 2090.1166 | Rated | Heat Pump | 0.039281 |  | 0.17924 | 0 | 0 | 0 | FALSE | Summer | Fall | 24 | Off Peak | 0 | 0.099922 | 273.5992 | 49.0397 | 0.01791 | 0 | 0.01791
| 10/28 01:00:00 | 7.5 | 45.5 | 0.047053 | 57346.175 | 53621.8078 | 2.9533 | 3.4106 | 2823.2081 | Rated | Heat Pump | 0.05265 |  | 0.24261 | 0 | 0 | 0 | FALSE | Summer | Fall | 1 | Off Peak | 0 | 0.099922 | 266.825 | 64.7341 | 0.024242 | 0 | 0.024242
| 10/28 02:00:00 | 8 | 46.4 | 0.063558 | 57346.175 | 53621.8078 | 2.9533 | 3.4106 | 3813.4885 | Rated | Heat Pump | 0.071118 |  | 0.32771 | 0 | 0 | 0 | FALSE | Summer | Fall | 2 | Off Peak | 0 | 0.099922 | 263.778 | 86.442 | 0.032745 | 0 | 0.032745
| 10/28 03:00:00 | 8 | 46.4 | 0.076274 | 57346.175 | 53621.8078 | 2.9533 | 3.4106 | 4576.4131 | Rated | Heat Pump | 0.085346 |  | 0.39327 | 0 | 0 | 0 | FALSE | Summer | Fall | 3 | Off Peak | 0 | 0.099922 | 264.6736 | 104.0877 | 0.039296 | 0 | 0.039296
| 10/28 04:00:00 | 8.3 | 46.94 | 0.084812 | 58319.9972 | 53998.0727 | 2.972 | 3.4005 | 5088.6994 | Rated | Heat Pump | 0.094239 |  | 0.43858 | 0 | 0 | 0 | FALSE | Summer | Fall | 4 | Off Peak | 0 | 0.099922 | 270.3058 | 118.5515 | 0.043824 | 0 | 0.043824
| 10/28 05:00:00 | 8 | 46.4 | 0.088562 | 57346.175 | 53621.8078 | 2.9533 | 3.4106 | 5313.7384 | Rated | Heat Pump | 0.099097 |  | 0.45663 | 0 | 0 | 0 | FALSE | Summer | Fall | 5 | Off Peak | 0 | 0.099922 | 292.1492 | 133.4039 | 0.045627 | 0 | 0.045627
| 10/28 06:00:00 | 8 | 46.4 | 0.086673 | 57346.175 | 53621.8078 | 2.9533 | 3.4106 | 5200.3585 | Rated | Heat Pump | 0.096982 |  | 0.44689 | 0 | 0 | 0 | FALSE | Summer | Fall | 6 | Off Peak | 0 | 0.099922 | 313.6483 | 140.1651 | 0.044654 | 0 | 0.044654
| 10/28 07:00:00 | 8.3 | 46.94 | 0.083801 | 58319.9972 | 53998.0727 | 2.972 | 3.4005 | 5028.0474 | Rated | Heat Pump | 0.093115 |  | 0.43336 | 0 | 0 | 0 | FALSE | Summer | Fall | 7 | Off Peak | 1 | 0.099922 | 322.5232 | 139.7672 | 0.043302 | 0 | 0.043302
| 10/28 08:00:00 | 8 | 46.4 | 0.042799 | 57346.175 | 53621.8078 | 2.9533 | 3.4106 | 2567.9572 | Rated | Heat Pump | 0.04789 |  | 0.22067 | 0 | 0 | 0 | FALSE | Summer | Fall | 8 | On Peak | 1 | 0.17792 | 323.0453 | 71.2878 | 0.039263 | 0 | 0.039263
| 10/28 09:00:00 | 7 | 44.6 | 0.015817 | 56391.01 | 53209.4265 | 2.9343 | 3.4177 | 948.9974 | Rated | Heat Pump | 0.017835 |  | 0.081382 | 0 | 0 | 0 | FALSE | Summer | Fall | 9 | On Peak | 1 | 0.17792 | 320.7363 | 26.1021 | 0.01448 | 0 | 0.01448
| 10/28 10:00:00 | 6.5 | 43.7 | 0 |  |  | 2.915 | 3.4218 | 0 | Rated | Off | #VALUE! | 0 | 0 | 0 | 0 | 0 | FALSE | Summer | Fall | 10 | On Peak | 0 | 0.17792 | 319.9281 | 0 | 0 | 0 | 0
| 10/28 11:00:00 | 7 | 44.6 | 0 |  |  | 2.9343 | 3.4177 | 0 | Rated | Off | #VALUE! | 0 | 0 | 0 | 0 | 0 | FALSE | Summer | Fall | 11 | On Peak | 0 | 0.17792 | 319.4651 | 0 | 0 | 0 | 0
| 10/28 12:00:00 | 7 | 44.6 | 0 |  |  | 2.9343 | 3.4177 | 0 | Rated | Off | #VALUE! | 0 | 0 | 0 | 0 | 0 | FALSE | Summer | Fall | 12 | On Peak | 0 | 0.17792 | 319.9238 | 0 | 0 | 0 | 0
| 10/28 13:00:00 | 7.4 | 45.32 | 0 |  |  | 2.9343 | 3.4177 | 0 | Rated | Off | #VALUE! | 0 | 0 | 0 | 0 | 0 | FALSE | Summer | Fall | 13 | On Peak | 0 | 0.17792 | 321.0409 | 0 | 0 | 0 | 0
| 10/28 14:00:00 | 8 | 46.4 | 0 |  |  | 2.9533 | 3.4106 | 0 | Rated | Off | #VALUE! | 0 | 0 | 0 | 0 | 0 | FALSE | Summer | Fall | 14 | On Peak | 0 | 0.17792 | 326.5063 | 0 | 0 | 0 | 0
| 10/28 15:00:00 | 8 | 46.4 | 0 |  |  | 2.9533 | 3.4106 | 0 | Rated | Off | #VALUE! | 0 | 0 | 0 | 0 | 0 | FALSE | Summer | Fall | 15 | On Peak | 0 | 0.17792 | 337.2179 | 0 | 0 | 0 | 0
| 10/28 16:00:00 | 7.7 | 45.86 | 0 |  |  | 2.9533 | 3.4106 | 0 | Rated | Off | #VALUE! | 0 | 0 | 0 | 0 | 0 | FALSE | Summer | Fall | 16 | On Peak | 0 | 0.17792 | 351.86 | 0 | 0 | 0 | 0
| 10/28 17:00:00 | 8 | 46.4 | 0 |  |  | 2.9533 | 3.4106 | 0 | Rated | Off | #VALUE! | 0 | 0 | 0 | 0 | 0 | FALSE | Summer | Fall | 17 | Mid Peak | 0 | 0.12829 | 361.1042 | 0 | 0 | 0 | 0
| 10/28 18:00:00 | 7 | 44.6 | 0 |  |  | 2.9343 | 3.4177 | 0 | Rated | Off | #VALUE! | 0 | 0 | 0 | 0 | 0 | FALSE | Summer | Fall | 18 | Mid Peak | 0 | 0.12829 | 361.8183 | 0 | 0 | 0 | 0
| 10/28 19:00:00 | 7 | 44.6 | 0 |  |  | 2.9343 | 3.4177 | 0 | Rated | Off | #VALUE! | 0 | 0 | 0 | 0 | 0 | FALSE | Summer | Fall | 19 | Off Peak | 0 | 0.099922 | 356.4274 | 0 | 0 | 0 | 0
| 10/28 20:00:00 | 6 | 42.8 | 0 |  |  | 2.8954 | 3.423 | 0 | Rated | Off | #VALUE! | 0 | 0 | 0 | 0 | 0 | FALSE | Summer | Fall | 20 | Off Peak | 0 | 0.099922 | 345.2893 | 0 | 0 | 0 | 0
| 10/28 21:00:00 | 6 | 42.8 | 0 |  |  | 2.8954 | 3.423 | 0 | Rated | Off | #VALUE! | 0 | 0 | 0 | 0 | 0 | FALSE | Summer | Fall | 21 | Off Peak | 0 | 0.099922 | 327.7433 | 0 | 0 | 0 | 0
| 10/28 22:00:00 | 4.9 | 40.82 | 0 |  |  | 2.8554 | 3.4164 | 0 | Rated | Off | #VALUE! | 0 | 0 | 0 | 0 | 0 | FALSE | Summer | Fall | 22 | Off Peak | 0 | 0.099922 | 304.965 | 0 | 0 | 0 | 0
| 10/28 23:00:00 | 4 | 39.2 | 0.01583 | 51051.8234 | 49976.6971 | 2.7758 | 3.3516 | 949.8008 | Rated | Heat Pump | 0.019005 |  | 0.083055 | 0 | 0 | 0 | FALSE | Summer | Fall | 23 | Off Peak | 0 | 0.099922 | 286.6483 | 23.8077 | 0.0082991 | 0 | 0.0082991
| 10/28 24:00:00 | 3 | 37.4 | 0.039903 | 49421.3528 | 48610.1903 | 2.733 | 3.3205 | 2394.2023 | Rated | Heat Pump | 0.049253 |  | 0.21133 | 0 | 0 | 0 | FALSE | Summer | Fall | 24 | Off Peak | 0 | 0.099922 | 273.5992 | 57.8185 | 0.021116 | 0 | 0.021116
| 10/29 01:00:00 | 3.2 | 37.76 | 0.061058 | 50227.2594 | 49311.5018 | 2.7544 | 3.3373 | 3663.4754 | Rated | Heat Pump | 0.074293 |  | 0.32173 | 0 | 0 | 0 | TRUE | Summer | Fall | 1 | Off Peak | 0 | 0.099922 | 266.825 | 85.8448 | 0.032148 | 0 | 0.032148
| 10/29 02:00:00 | 3 | 37.4 | 0.089651 | 49421.3528 | 48610.1903 | 2.733 | 3.3205 | 5379.0458 | Rated | Heat Pump | 0.11066 |  | 0.47478 | 0 | 0 | 0 | TRUE | Summer | Fall | 2 | Off Peak | 0 | 0.099922 | 263.778 | 125.2377 | 0.047442 | 0 | 0.047442
| 10/29 03:00:00 | 2 | 35.6 | 0.10229 | 48634.1035 | 47872.7626 | 2.7116 | 3.301 | 6137.5544 | Rated | Heat Pump | 0.12821 |  | 0.54492 | 0 | 0 | 0 | TRUE | Summer | Fall | 3 | Off Peak | 0 | 0.099922 | 264.6736 | 144.2268 | 0.05445 | 0 | 0.05445
| 10/29 04:00:00 | 1.1 | 33.98 | 0.10649 | 47115.5767 | 46289.5582 | 2.6687 | 3.2542 | 6389.1517 | Rated | Heat Pump | 0.13803 |  | 0.57543 | 0 | 0 | 0 | TRUE | Summer | Fall | 4 | Off Peak | 0 | 0.099922 | 270.3058 | 155.5417 | 0.057498 | 0 | 0.057498
| 10/29 05:00:00 | 1 | 33.8 | 0.11685 | 47115.5767 | 46289.5582 | 2.6687 | 3.2542 | 7011.224 | Rated | Heat Pump | 0.15146 |  | 0.63145 | 0 | 0 | 0 | TRUE | Summer | Fall | 5 | Off Peak | 0 | 0.099922 | 292.1492 | 184.4789 | 0.063096 | 0 | 0.063096
| 10/29 06:00:00 | 0 | 32 | 0.116 | 45671.679 | 44561.8886 | 2.6251 | 3.1963 | 6960.1795 | Rated | Heat Pump | 0.15619 |  | 0.63822 | 0 | 0 | 0 | TRUE | Summer | Fall | 6 | Off Peak | 0 | 0.099922 | 313.6483 | 200.1751 | 0.063772 | 0 | 0.063772
| 10/29 07:00:00 | 0.6 | 33.08 | 0.11666 | 46384.2992 | 45443.7815 | 2.647 | 3.2266 | 6999.3326 | Rated | Heat Pump | 0.15402 |  | 0.63576 | 0 | 0 | 0 | TRUE | Summer | Fall | 7 | Off Peak | 0 | 0.099922 | 322.5232 | 205.0489 | 0.063527 | 0 | 0.063527
| 10/29 08:00:00 | 1 | 33.8 | 0.058959 | 47115.5767 | 46289.5582 | 2.6687 | 3.2542 | 3537.5212 | Rated | Heat Pump | 0.076422 |  | 0.3186 | 0 | 0 | 0 | TRUE | Summer | Fall | 8 | Off Peak | 0 | 0.099922 | 323.0453 | 102.9226 | 0.031835 | 0 | 0.031835
| 10/29 09:00:00 | 6 | 42.8 | 0 |  |  | 2.8954 | 3.423 | 0 | Rated | Off | #VALUE! | 0 | 0 | 0 | 0 | 0 | TRUE | Summer | Fall | 9 | Off Peak | 0 | 0.099922 | 320.7363 | 0 | 0 | 0 | 0
| 10/29 10:00:00 | 7.7 | 45.86 | 0 |  |  | 2.9533 | 3.4106 | 0 | Rated | Off | #VALUE! | 0 | 0 | 0 | 0 | 0 | TRUE | Summer | Fall | 10 | Off Peak | 0 | 0.099922 | 319.9281 | 0 | 0 | 0 | 0
| 10/29 11:00:00 | 10 | 50 | 0 |  |  | 3.0265 | 3.3526 | 0 | Rated | Off | #VALUE! | 0 | 0 | 0 | 0 | 0 | TRUE | Summer | Fall | 11 | Off Peak | 0 | 0.099922 | 319.4651 | 0 | 0 | 0 | 0
| 10/29 12:00:00 | 10 | 50 | 0 |  |  | 3.0265 | 3.3526 | 0 | Rated | Off | #VALUE! | 0 | 0 | 0 | 0 | 0 | TRUE | Summer | Fall | 12 | Off Peak | 0 | 0.099922 | 319.9238 | 0 | 0 | 0 | 0
| 10/29 13:00:00 | 10.7 | 51.26 | 0 |  |  | 3.0441 | 3.3307 | 0 | Rated | Off | #VALUE! | 0 | 0 | 0 | 0 | 0 | TRUE | Summer | Fall | 13 | Off Peak | 0 | 0.099922 | 321.0409 | 0 | 0 | 0 | 0
| 10/29 14:00:00 | 11 | 51.8 | 0 |  |  | 3.0614 | 3.3059 | 0 | Rated | Off | #VALUE! | 0 | 0 | 0 | 0 | 0 | TRUE | Summer | Fall | 14 | Off Peak | 0 | 0.099922 | 326.5063 | 0 | 0 | 0 | 0
| 10/29 15:00:00 | 11 | 51.8 | 0 |  |  | 3.0614 | 3.3059 | 0 | Rated | Off | #VALUE! | 0 | 0 | 0 | 0 | 0 | TRUE | Summer | Fall | 15 | Off Peak | 0 | 0.099922 | 337.2179 | 0 | 0 | 0 | 0
| 10/29 16:00:00 | 11.4 | 52.52 | 0.01662 | 64554.7338 | 55497.2207 | 3.0784 | 3.2781 | 997.1781 | Rated | Heat Pump | 0.017968 |  | 0.089154 | 0 | 0 | 0 | TRUE | Summer | Fall | 16 | Off Peak | 0 | 0.099922 | 351.86 | 31.3698 | 0.0089085 | 0 | 0.0089085
| 10/29 17:00:00 | 11 | 51.8 | 0.039548 | 63468.9678 | 55337.6534 | 3.0614 | 3.3059 | 2372.8811 | Rated | Heat Pump | 0.04288 |  | 0.21037 | 0 | 0 | 0 | TRUE | Summer | Fall | 17 | Off Peak | 0 | 0.099922 | 361.1042 | 75.9644 | 0.02102 | 0 | 0.02102
| 10/29 18:00:00 | 10 | 50 | 0.1046 | 61353.4077 | 54910.17 | 3.0265 | 3.3526 | 6276.1042 | Rated | Heat Pump | 0.1143 |  | 0.54865 | 0 | 0 | 0 | TRUE | Summer | Fall | 18 | Off Peak | 0 | 0.099922 | 361.8183 | 198.5117 | 0.054822 | 0 | 0.054822
| 10/29 19:00:00 | 9.3 | 48.74 | 0.058222 | 60323.6136 | 54642.2539 | 3.0086 | 3.3716 | 3493.3116 | Rated | Heat Pump | 0.063931 |  | 0.30367 | 0 | 0 | 0 | TRUE | Summer | Fall | 19 | Off Peak | 0 | 0.099922 | 356.4274 | 108.2354 | 0.030343 | 0 | 0.030343
| 10/29 20:00:00 | 10 | 50 | 0.057454 | 61353.4077 | 54910.17 | 3.0265 | 3.3526 | 3447.2151 | Rated | Heat Pump | 0.062779 |  | 0.30135 | 0 | 0 | 0 | TRUE | Summer | Fall | 20 | Off Peak | 0 | 0.099922 | 345.2893 | 104.0536 | 0.030112 | 0 | 0.030112
| 10/29 21:00:00 | 12 | 53.6 | 0.066707 | 65659.1571 | 55620.6718 | 3.0952 | 3.2473 | 4002.4033 | Rated | Heat Pump | 0.071959 |  | 0.36123 | 0 | 0 | 0 | TRUE | Summer | Fall | 21 | Off Peak | 0 | 0.099922 | 327.7433 | 118.3912 | 0.036095 | 0 | 0.036095
| 10/29 22:00:00 | 11.6 | 52.88 | 0.086825 | 64554.7338 | 55497.2207 | 3.0784 | 3.2781 | 5209.4871 | Rated | Heat Pump | 0.093869 |  | 0.46576 | 0 | 0 | 0 | TRUE | Summer | Fall | 22 | Off Peak | 0 | 0.099922 | 304.965 | 142.0413 | 0.04654 | 0 | 0.04654
| 10/29 23:00:00 | 12 | 53.6 | 0.12243 | 65659.1571 | 55620.6718 | 3.0952 | 3.2473 | 7345.7406 | Rated | Heat Pump | 0.13207 |  | 0.66298 | 0 | 0 | 0 | TRUE | Summer | Fall | 23 | Off Peak | 0 | 0.099922 | 286.6483 | 190.0421 | 0.066246 | 0 | 0.066246
| 10/29 24:00:00 | 12 | 53.6 | 0.13746 | 65659.1571 | 55620.6718 | 3.0952 | 3.2473 | 8247.6364 | Rated | Heat Pump | 0.14828 |  | 0.74438 | 0 | 0 | 0 | TRUE | Summer | Fall | 24 | Off Peak | 0 | 0.099922 | 273.5992 | 203.6616 | 0.07438 | 0 | 0.07438
| 10/30 01:00:00 | 11.6 | 52.88 | 0.1525 | 64554.7338 | 55497.2207 | 3.0784 | 3.2781 | 9149.9782 | Rated | Heat Pump | 0.16487 |  | 0.81807 | 0 | 0 | 0 | TRUE | Summer | Fall | 1 | Off Peak | 0 | 0.099922 | 266.825 | 218.2812 | 0.081743 | 0 | 0.081743
| 10/30 02:00:00 | 12 | 53.6 | 0.15894 | 65659.1571 | 55620.6718 | 3.0952 | 3.2473 | 9536.4288 | Rated | Heat Pump | 0.17145 |  | 0.8607 | 0 | 0 | 0 | TRUE | Summer | Fall | 2 | Off Peak | 0 | 0.099922 | 263.778 | 227.0331 | 0.086003 | 0 | 0.086003
| 10/30 03:00:00 | 12 | 53.6 | 0.18222 | 65659.1571 | 55620.6718 | 3.0952 | 3.2473 | 10933.1912 | Rated | Heat Pump | 0.19657 |  | 0.98676 | 0 | 0 | 0 | TRUE | Summer | Fall | 3 | Off Peak | 0 | 0.099922 | 264.6736 | 261.1695 | 0.098599 | 0 | 0.098599
| 10/30 04:00:00 | 12.4 | 54.32 | 0.18013 | 65659.1571 | 55620.6718 | 3.0952 | 3.2473 | 10807.8054 | Rated | Heat Pump | 0.19431 |  | 0.97544 | 0 | 0 | 0 | TRUE | Summer | Fall | 4 | Off Peak | 0 | 0.099922 | 270.3058 | 263.6682 | 0.097469 | 0 | 0.097469
| 10/30 05:00:00 | 14 | 57.2 | 0.17568 | 69084.3707 | 55774.3271 | 3.1437 | 3.1373 | 10540.6751 | Rated | Heat Pump | 0.18899 |  | 0.98471 | 0 | 0 | 0 | TRUE | Summer | Fall | 5 | Off Peak | 0 | 0.099922 | 292.1492 | 287.6814 | 0.098394 | 0 | 0.098394
| 10/30 06:00:00 | 14 | 57.2 | 0.1943 | 69084.3707 | 55774.3271 | 3.1437 | 3.1373 | 11658.2351 | Rated | Heat Pump | 0.20903 |  | 1.0891 | 0 | 0 | 0 | TRUE | Summer | Fall | 6 | Off Peak | 0 | 0.099922 | 313.6483 | 341.5973 | 0.10883 | 0 | 0.10883
| 10/30 07:00:00 | 15.1 | 59.18 | 0.19075 | 71461.1329 | 55696.1827 | 3.1746 | 3.0491 | 11445.2179 | Rated | Heat Pump | 0.20549 |  | 1.1001 | 0 | 0 | 0 | TRUE | Summer | Fall | 7 | Off Peak | 0 | 0.099922 | 322.5232 | 354.8165 | 0.10993 | 0 | 0.10993
| 10/30 08:00:00 | 16 | 60.8 | 0.12626 |  |  |  |  | 7575.3354 | Rated | Heat Pump | #VALUE! | 0.12626 | 0 | 8417.0393 | 0 | 0.059182 | TRUE | Summer | Fall | 8 | Off Peak | 0 | 0.099922 | 323.0453 | 19.1186 | 0 | 0.1067 | 0.1067
| 10/30 09:00:00 | 16 | 60.8 | 0.077114 |  |  |  |  | 4626.8315 | Rated | Heat Pump | #VALUE! | 0.077114 | 0 | 5140.9239 | 0 | 0.036147 | TRUE | Summer | Fall | 9 | Off Peak | 0 | 0.099922 | 320.7363 | 11.5937 | 0 | 0.06517 | 0.06517
| 10/30 10:00:00 | 18.4 | 65.12 | 0.038142 |  |  |  |  | 2288.5067 | Rated | Heat Pump | #VALUE! | 0.038142 | 0 | 2542.7852 | 0 | 0.017879 | TRUE | Summer | Fall | 10 | Off Peak | 0 | 0.099922 | 319.9281 | 5.72 | 0 | 0.032234 | 0.032234
| 10/30 11:00:00 | 20 | 68 | 0.045536 |  |  |  |  | 2732.1331 | Rated | Heat Pump | #VALUE! | 0.045536 | 0 | 3035.7035 | 0 | 0.021345 | TRUE | Summer | Fall | 11 | Off Peak | 0 | 0.099922 | 319.4651 | 6.8189 | 0 | 0.038483 | 0.038483
| 10/30 12:00:00 | 20 | 68 | 0.041012 |  |  |  |  | 2460.7219 | Rated | Heat Pump | #VALUE! | 0.041012 | 0 | 2734.1354 | 0 | 0.019224 | TRUE | Summer | Fall | 12 | Off Peak | 0 | 0.099922 | 319.9238 | 6.1503 | 0 | 0.03466 | 0.03466
| 10/30 13:00:00 | 21.1 | 69.98 | 0.037211 |  |  |  |  | 2232.6855 | Rated | Heat Pump | #VALUE! | 0.037211 | 0 | 2480.7617 | 0 | 0.017443 | TRUE | Summer | Fall | 13 | Off Peak | 0 | 0.099922 | 321.0409 | 5.5999 | 0 | 0.031448 | 0.031448
| 10/30 14:00:00 | 21 | 69.8 | 0.041387 |  |  |  |  | 2483.2434 | Rated | Heat Pump | #VALUE! | 0.041387 | 0 | 2759.1593 | 0 | 0.0194 | TRUE | Summer | Fall | 14 | Off Peak | 0 | 0.099922 | 326.5063 | 6.3343 | 0 | 0.034977 | 0.034977
| 10/30 15:00:00 | 21 | 69.8 | 0.05445 |  |  |  |  | 3267.0003 | Rated | Heat Pump | #VALUE! | 0.05445 | 0 | 3630.0004 | 0 | 0.025523 | TRUE | Summer | Fall | 15 | Off Peak | 0 | 0.099922 | 337.2179 | 8.607 | 0 | 0.046017 | 0.046017
| 10/30 16:00:00 | 20.8 | 69.44 | 0.0661 |  |  |  |  | 3965.9707 | Rated | Heat Pump | #VALUE! | 0.0661 | 0 | 4406.6341 | 0 | 0.030984 | TRUE | Summer | Fall | 16 | Off Peak | 0 | 0.099922 | 351.86 | 10.9021 | 0 | 0.055862 | 0.055862
| 10/30 17:00:00 | 20 | 68 | 0.071827 |  |  |  |  | 4309.601 | Rated | Heat Pump | #VALUE! | 0.071827 | 0 | 4788.4456 | 0 | 0.033669 | TRUE | Summer | Fall | 17 | Off Peak | 0 | 0.099922 | 361.1042 | 12.1579 | 0 | 0.060702 | 0.060702
| 10/30 18:00:00 | 20 | 68 | 0.056034 |  |  |  |  | 3362.0459 | Rated | Heat Pump | #VALUE! | 0.056034 | 0 | 3735.6066 | 0 | 0.026266 | TRUE | Summer | Fall | 18 | Off Peak | 0 | 0.099922 | 361.8183 | 9.5035 | 0 | 0.047355 | 0.047355
| 10/30 19:00:00 | 19.5 | 67.1 | 0.048072 |  |  |  |  | 2884.3439 | Rated | Heat Pump | #VALUE! | 0.048072 | 0 | 3204.8266 | 0 | 0.022534 | TRUE | Summer | Fall | 19 | Off Peak | 0 | 0.099922 | 356.4274 | 8.0317 | 0 | 0.040627 | 0.040627
| 10/30 20:00:00 | 19 | 66.2 | 0.061007 |  |  |  |  | 3660.4123 | Rated | Heat Pump | #VALUE! | 0.061007 | 0 | 4067.1248 | 0 | 0.028597 | TRUE | Summer | Fall | 20 | Off Peak | 0 | 0.099922 | 345.2893 | 9.8742 | 0 | 0.051558 | 0.051558
| 10/30 21:00:00 | 14 | 57.2 | 0.064676 | 69084.3707 | 55774.3271 | 3.1437 | 3.1373 | 3880.5741 | Rated | Heat Pump | 0.069576 |  | 0.36252 | 0 | 0 | 0 | TRUE | Summer | Fall | 21 | Off Peak | 0 | 0.099922 | 327.7433 | 118.8142 | 0.036224 | 0 | 0.036224
| 10/30 22:00:00 | 12.7 | 54.86 | 0.069826 | 66782.2377 | 55708.0065 | 3.1116 | 3.2136 | 4189.5417 | Rated | Heat Pump | 0.075205 |  | 0.38209 | 0 | 0 | 0 | TRUE | Summer | Fall | 22 | Off Peak | 0 | 0.099922 | 304.965 | 116.524 | 0.038179 | 0 | 0.038179
| 10/30 23:00:00 | 12 | 53.6 | 0.095332 | 65659.1571 | 55620.6718 | 3.0952 | 3.2473 | 5719.938 | Rated | Heat Pump | 0.10284 |  | 0.51625 | 0 | 0 | 0 | TRUE | Summer | Fall | 23 | Off Peak | 0 | 0.099922 | 286.6483 | 147.9808 | 0.051584 | 0 | 0.051584
| 10/30 24:00:00 | 12 | 53.6 | 0.10612 | 65659.1571 | 55620.6718 | 3.0952 | 3.2473 | 6367.0959 | Rated | Heat Pump | 0.11447 |  | 0.57465 | 0 | 0 | 0 | TRUE | Summer | Fall | 24 | Off Peak | 0 | 0.099922 | 273.5992 | 157.2248 | 0.057421 | 0 | 0.057421
| 10/31 01:00:00 | 12.1 | 53.78 | 0.11648 | 65659.1571 | 55620.6718 | 3.0952 | 3.2473 | 6988.6595 | Rated | Heat Pump | 0.12565 |  | 0.63075 | 0 | 0 | 0 | FALSE | Summer | Fall | 1 | Off Peak | 0 | 0.099922 | 266.825 | 168.3004 | 0.063026 | 0 | 0.063026
| 10/31 02:00:00 | 12 | 53.6 | 0.1368 | 65659.1571 | 55620.6718 | 3.0952 | 3.2473 | 8208.1085 | Rated | Heat Pump | 0.14757 |  | 0.74081 | 0 | 0 | 0 | FALSE | Summer | Fall | 2 | Off Peak | 0 | 0.099922 | 263.778 | 195.4099 | 0.074024 | 0 | 0.074024
| 10/31 03:00:00 | 12 | 53.6 | 0.15149 | 65659.1571 | 55620.6718 | 3.0952 | 3.2473 | 9089.4993 | Rated | Heat Pump | 0.16342 |  | 0.82036 | 0 | 0 | 0 | FALSE | Summer | Fall | 3 | Off Peak | 0 | 0.099922 | 264.6736 | 217.1278 | 0.081972 | 0 | 0.081972
| 10/31 04:00:00 | 11.5 | 52.7 | 0.15491 | 64554.7338 | 55497.2207 | 3.0784 | 3.2781 | 9294.4646 | Rated | Heat Pump | 0.16748 |  | 0.83099 | 0 | 0 | 0 | FALSE | Summer | Fall | 4 | Off Peak | 0 | 0.099922 | 270.3058 | 224.6205 | 0.083034 | 0 | 0.083034
| 10/31 05:00:00 | 11 | 51.8 | 0.16068 | 63468.9678 | 55337.6534 | 3.0614 | 3.3059 | 9641.0877 | Rated | Heat Pump | 0.17422 |  | 0.85473 | 0 | 0 | 0 | FALSE | Summer | Fall | 5 | Off Peak | 0 | 0.099922 | 292.1492 | 249.7079 | 0.085406 | 0 | 0.085406
| 10/31 06:00:00 | 11 | 51.8 | 0.1583 | 63468.9678 | 55337.6534 | 3.0614 | 3.3059 | 9497.8943 | Rated | Heat Pump | 0.17164 |  | 0.84203 | 0 | 0 | 0 | FALSE | Summer | Fall | 6 | Off Peak | 0 | 0.099922 | 313.6483 | 264.102 | 0.084138 | 0 | 0.084138
| 10/31 07:00:00 | 11.1 | 51.98 | 0.15637 | 63468.9678 | 55337.6534 | 3.0614 | 3.3059 | 9381.987 | Rated | Heat Pump | 0.16954 |  | 0.83176 | 0 | 0 | 0 | FALSE | Summer | Fall | 7 | Off Peak | 1 | 0.099922 | 322.5232 | 268.2608 | 0.083111 | 0 | 0.083111
| 10/31 08:00:00 | 11 | 51.8 | 0.14818 | 63468.9678 | 55337.6534 | 3.0614 | 3.3059 | 8890.512 | Rated | Heat Pump | 0.16066 |  | 0.78819 | 0 | 0 | 0 | FALSE | Summer | Fall | 8 | On Peak | 1 | 0.17792 | 323.0453 | 254.6195 | 0.14024 | 0 | 0.14024
| 10/31 09:00:00 | 10 | 50 | 0.14931 | 61353.4077 | 54910.17 | 3.0265 | 3.3526 | 8958.8928 | Rated | Heat Pump | 0.16316 |  | 0.78318 | 0 | 0 | 0 | FALSE | Summer | Fall | 9 | On Peak | 1 | 0.17792 | 320.7363 | 251.1932 | 0.13935 | 0 | 0.13935
| 10/31 10:00:00 | 10 | 50 | 0.13982 | 61353.4077 | 54910.17 | 3.0265 | 3.3526 | 8389.1389 | Rated | Heat Pump | 0.15278 |  | 0.73337 | 0 | 0 | 0 | FALSE | Summer | Fall | 10 | On Peak | 0 | 0.17792 | 319.9281 | 234.6255 | 0.13048 | 0 | 0.13048
| 10/31 11:00:00 | 11 | 51.8 | 0.13009 | 63468.9678 | 55337.6534 | 3.0614 | 3.3059 | 7805.207 | Rated | Heat Pump | 0.14105 |  | 0.69197 | 0 | 0 | 0 | FALSE | Summer | Fall | 11 | On Peak | 0 | 0.17792 | 319.4651 | 221.0596 | 0.12312 | 0 | 0.12312
| 10/31 12:00:00 | 11 | 51.8 | 0.12019 | 63468.9678 | 55337.6534 | 3.0614 | 3.3059 | 7211.6508 | Rated | Heat Pump | 0.13032 |  | 0.63935 | 0 | 0 | 0 | FALSE | Summer | Fall | 12 | On Peak | 0 | 0.17792 | 319.9238 | 204.5421 | 0.11375 | 0 | 0.11375
| 10/31 13:00:00 | 11.2 | 52.16 | 0.12449 | 63468.9678 | 55337.6534 | 3.0614 | 3.3059 | 7469.2444 | Rated | Heat Pump | 0.13498 |  | 0.66218 | 0 | 0 | 0 | FALSE | Summer | Fall | 13 | On Peak | 0 | 0.17792 | 321.0409 | 212.5879 | 0.11782 | 0 | 0.11782
| 10/31 14:00:00 | 11 | 51.8 | 0.12654 | 63468.9678 | 55337.6534 | 3.0614 | 3.3059 | 7592.4806 | Rated | Heat Pump | 0.1372 |  | 0.67311 | 0 | 0 | 0 | FALSE | Summer | Fall | 14 | On Peak | 0 | 0.17792 | 326.5063 | 219.7742 | 0.11976 | 0 | 0.11976
| 10/31 15:00:00 | 10 | 50 | 0.12785 | 61353.4077 | 54910.17 | 3.0265 | 3.3526 | 7670.7674 | Rated | Heat Pump | 0.1397 |  | 0.67057 | 0 | 0 | 0 | FALSE | Summer | Fall | 15 | On Peak | 0 | 0.17792 | 337.2179 | 226.1283 | 0.11931 | 0 | 0.11931
| 10/31 16:00:00 | 9.9 | 49.82 | 0.13688 | 61353.4077 | 54910.17 | 3.0265 | 3.3526 | 8212.66 | Rated | Heat Pump | 0.14957 |  | 0.71794 | 0 | 0 | 0 | FALSE | Summer | Fall | 16 | On Peak | 0 | 0.17792 | 351.86 | 252.615 | 0.12774 | 0 | 0.12774
| 10/31 17:00:00 | 9 | 48.2 | 0.15068 | 59312.4768 | 54338.2214 | 2.9904 | 3.3875 | 9040.8235 | Rated | Heat Pump | 0.16638 |  | 0.7822 | 0 | 0 | 0 | FALSE | Summer | Fall | 17 | Mid Peak | 0 | 0.12829 | 361.1042 | 282.4552 | 0.10035 | 0 | 0.10035
| 10/31 18:00:00 | 9 | 48.2 | 0.12261 | 59312.4768 | 54338.2214 | 2.9904 | 3.3875 | 7356.4661 | Rated | Heat Pump | 0.13538 |  | 0.63647 | 0 | 0 | 0 | FALSE | Summer | Fall | 18 | Mid Peak | 0 | 0.12829 | 361.8183 | 230.2867 | 0.08165 | 0 | 0.08165
| 10/31 19:00:00 | 7.8 | 46.04 | 0.16583 | 57346.175 | 53621.8078 | 2.9533 | 3.4106 | 9950.0962 | Rated | Heat Pump | 0.18556 |  | 0.85505 | 0 | 0 | 0 | FALSE | Summer | Fall | 19 | Off Peak | 0 | 0.099922 | 356.4274 | 304.7629 | 0.085438 | 0 | 0.085438
| 10/31 20:00:00 | 7.1 | 44.78 | 0.19787 | 56391.01 | 53209.4265 | 2.9343 | 3.4177 | 11872.3139 | Rated | Heat Pump | 0.22312 |  | 1.0181 | 0 | 0 | 0 | FALSE | Summer | Fall | 20 | Off Peak | 0 | 0.099922 | 345.2893 | 351.5449 | 0.10173 | 0 | 0.10173
| 10/31 21:00:00 | 6.3 | 43.34 | 0.21959 | 54536.652 | 52276.3151 | 2.8954 | 3.423 | 13175.5008 | Rated | Heat Pump | 0.25204 |  | 1.1281 | 0 | 0 | 0 | FALSE | Summer | Fall | 21 | Off Peak | 0 | 0.099922 | 327.7433 | 369.7356 | 0.11272 | 0 | 0.11272
| 10/31 22:00:00 | 4.9 | 40.82 | 0.17711 | 52756.9231 | 51198.7387 | 2.8554 | 3.4164 | 10626.7867 | Rated | Heat Pump | 0.20756 |  | 0.91164 | 0 | 0 | 0 | FALSE | Summer | Fall | 22 | Off Peak | 0 | 0.099922 | 304.965 | 278.0185 | 0.091093 | 0 | 0.091093
| 10/31 23:00:00 | 3.8 | 38.84 | 0.18661 | 51051.8234 | 49976.6971 | 2.7758 | 3.3516 | 11196.7083 | Rated | Heat Pump | 0.22404 |  | 0.9791 | 0 | 0 | 0 | FALSE | Summer | Fall | 23 | Off Peak | 0 | 0.099922 | 286.6483 | 280.6562 | 0.097834 | 0 | 0.097834
| 10/31 24:00:00 | 2.8 | 37.04 | 0.19279 | 49421.3528 | 48610.1903 | 2.733 | 3.3205 | 11567.6879 | Rated | Heat Pump | 0.23797 |  | 1.021 | 0 | 0 | 0 | FALSE | Summer | Fall | 24 | Off Peak | 0 | 0.099922 | 273.5992 | 279.3526 | 0.10202 | 0 | 0.10202
| 11/01 01:00:00 | 2 | 35.6 | 0.18153 | 48634.1035 | 47872.7626 | 2.7116 | 3.301 | 10891.7122 | Rated | Heat Pump | 0.22751 |  | 0.96702 | 0 | 0 | 0 | FALSE | Winter | Fall | 1 | Off Peak | 0 | 0.099922 | 266.825 | 258.0254 | 0.096627 | 0 | 0.096627
| 11/01 02:00:00 | 1.9 | 35.42 | 0.18852 | 47865.5114 | 47099.2185 | 2.6902 | 3.279 | 11311.3396 | Rated | Heat Pump | 0.24016 |  | 1.011 | 0 | 0 | 0 | FALSE | Winter | Fall | 2 | Off Peak | 0 | 0.099922 | 263.778 | 266.6897 | 0.10103 | 0 | 0.10103
| 11/01 03:00:00 | 1.9 | 35.42 | 0.19973 | 47865.5114 | 47099.2185 | 2.6902 | 3.279 | 11983.5569 | Rated | Heat Pump | 0.25443 |  | 1.0711 | 0 | 0 | 0 | FALSE | Winter | Fall | 3 | Off Peak | 0 | 0.099922 | 264.6736 | 283.498 | 0.10703 | 0 | 0.10703
| 11/01 04:00:00 | 2 | 35.6 | 0.20886 | 48634.1035 | 47872.7626 | 2.7116 | 3.301 | 12531.3658 | Rated | Heat Pump | 0.26176 |  | 1.1126 | 0 | 0 | 0 | FALSE | Winter | Fall | 4 | Off Peak | 0 | 0.099922 | 270.3058 | 300.7417 | 0.11117 | 0 | 0.11117
| 11/01 05:00:00 | 2.6 | 36.68 | 0.20539 | 49421.3528 | 48610.1903 | 2.733 | 3.3205 | 12323.224 | Rated | Heat Pump | 0.25351 |  | 1.0877 | 0 | 0 | 0 | FALSE | Winter | Fall | 5 | Off Peak | 0 | 0.099922 | 292.1492 | 317.7755 | 0.10869 | 0 | 0.10869
| 11/01 06:00:00 | 3.4 | 38.12 | 0.19255 | 50227.2594 | 49311.5018 | 2.7544 | 3.3373 | 11553.1 | Rated | Heat Pump | 0.23429 |  | 1.0146 | 0 | 0 | 0 | FALSE | Winter | Fall | 6 | Off Peak | 0 | 0.099922 | 313.6483 | 318.2259 | 0.10138 | 0 | 0.10138
| 11/01 07:00:00 | 2.5 | 36.5 | 0.19728 | 49421.3528 | 48610.1903 | 2.733 | 3.3205 | 11836.925 | Rated | Heat Pump | 0.24351 |  | 1.0448 | 0 | 0 | 0 | FALSE | Winter | Fall | 7 | Off Peak | 1 | 0.099922 | 322.5232 | 336.97 | 0.1044 | 0 | 0.1044
| 11/01 08:00:00 | 4 | 39.2 | 0.1384 | 51051.8234 | 49976.6971 | 2.7758 | 3.3516 | 8304.0326 | Rated | Heat Pump | 0.16616 |  | 0.72615 | 0 | 0 | 0 | FALSE | Winter | Fall | 8 | On Peak | 1 | 0.17792 | 323.0453 | 234.578 | 0.1292 | 0 | 0.1292
| 11/01 09:00:00 | 5 | 41 | 0.11186 | 52756.9231 | 51198.7387 | 2.8554 | 3.4164 | 6711.5087 | Rated | Heat Pump | 0.13109 |  | 0.57576 | 0 | 0 | 0 | FALSE | Winter | Fall | 9 | On Peak | 1 | 0.17792 | 320.7363 | 184.6673 | 0.10244 | 0 | 0.10244
| 11/01 10:00:00 | 5.8 | 42.44 | 0.097945 | 53637.4589 | 51755.585 | 2.8755 | 3.4212 | 5876.6844 | Rated | Heat Pump | 0.11355 |  | 0.50344 | 0 | 0 | 0 | FALSE | Winter | Fall | 10 | On Peak | 0 | 0.17792 | 319.9281 | 161.0656 | 0.089574 | 0 | 0.089574
| 11/01 11:00:00 | 5 | 41 | 0.097559 | 52756.9231 | 51198.7387 | 2.8554 | 3.4164 | 5853.5452 | Rated | Heat Pump | 0.11433 |  | 0.50216 | 0 | 0 | 0 | FALSE | Winter | Fall | 11 | Mid Peak | 0 | 0.12829 | 319.4651 | 160.4221 | 0.06442 | 0 | 0.06442
| 11/01 12:00:00 | 6 | 42.8 | 0.10675 | 54536.652 | 52276.3151 | 2.8954 | 3.423 | 6404.9465 | Rated | Heat Pump | 0.12252 |  | 0.54841 | 0 | 0 | 0 | FALSE | Winter | Fall | 12 | Mid Peak | 0 | 0.12829 | 319.9238 | 175.4496 | 0.070354 | 0 | 0.070354
| 11/01 13:00:00 | 5.4 | 41.72 | 0.10295 | 53637.4589 | 51755.585 | 2.8755 | 3.4212 | 6176.7379 | Rated | Heat Pump | 0.11934 |  | 0.52915 | 0 | 0 | 0 | FALSE | Winter | Fall | 13 | Mid Peak | 0 | 0.12829 | 321.0409 | 169.8781 | 0.067882 | 0 | 0.067882
| 11/01 14:00:00 | 6 | 42.8 | 0.095668 | 54536.652 | 52276.3151 | 2.8954 | 3.423 | 5740.0717 | Rated | Heat Pump | 0.1098 |  | 0.49148 | 0 | 0 | 0 | FALSE | Winter | Fall | 14 | Mid Peak | 0 | 0.12829 | 326.5063 | 160.472 | 0.06305 | 0 | 0.06305
| 11/01 15:00:00 | 6 | 42.8 | 0.092688 | 54536.652 | 52276.3151 | 2.8954 | 3.423 | 5561.259 | Rated | Heat Pump | 0.10638 |  | 0.47617 | 0 | 0 | 0 | FALSE | Winter | Fall | 15 | Mid Peak | 0 | 0.12829 | 337.2179 | 160.5736 | 0.061086 | 0 | 0.061086
| 11/01 16:00:00 | 6.1 | 42.98 | 0.1257 | 54536.652 | 52276.3151 | 2.8954 | 3.423 | 7542.0979 | Rated | Heat Pump | 0.14427 |  | 0.64578 | 0 | 0 | 0 | FALSE | Winter | Fall | 16 | Mid Peak | 0 | 0.12829 | 351.86 | 227.223 | 0.082844 | 0 | 0.082844
| 11/01 17:00:00 | 6 | 42.8 | 0.1241 | 54536.652 | 52276.3151 | 2.8954 | 3.423 | 7446.2966 | Rated | Heat Pump | 0.14244 |  | 0.63757 | 0 | 0 | 0 | FALSE | Winter | Fall | 17 | On Peak | 0 | 0.17792 | 361.1042 | 230.2307 | 0.11344 | 0 | 0.11344
| 11/01 18:00:00 | 6 | 42.8 | 0.12125 | 54536.652 | 52276.3151 | 2.8954 | 3.423 | 7275.1669 | Rated | Heat Pump | 0.13917 |  | 0.62292 | 0 | 0 | 0 | FALSE | Winter | Fall | 18 | On Peak | 0 | 0.17792 | 361.8183 | 225.3844 | 0.11083 | 0 | 0.11083
| 11/01 19:00:00 | 5.6 | 42.08 | 0.11121 | 53637.4589 | 51755.585 | 2.8755 | 3.4212 | 6672.3731 | Rated | Heat Pump | 0.12892 |  | 0.57161 | 0 | 0 | 0 | FALSE | Winter | Fall | 19 | Off Peak | 0 | 0.099922 | 356.4274 | 203.7367 | 0.057116 | 0 | 0.057116
| 11/01 20:00:00 | 6 | 42.8 | 0.10898 | 54536.652 | 52276.3151 | 2.8954 | 3.423 | 6538.8217 | Rated | Heat Pump | 0.12508 |  | 0.55987 | 0 | 0 | 0 | FALSE | Winter | Fall | 20 | Off Peak | 0 | 0.099922 | 345.2893 | 193.3183 | 0.055944 | 0 | 0.055944
| 11/01 21:00:00 | 6 | 42.8 | 0.11387 | 54536.652 | 52276.3151 | 2.8954 | 3.423 | 6832.2932 | Rated | Heat Pump | 0.1307 |  | 0.585 | 0 | 0 | 0 | FALSE | Winter | Fall | 21 | Off Peak | 0 | 0.099922 | 327.7433 | 191.7302 | 0.058455 | 0 | 0.058455
| 11/01 22:00:00 | 5.6 | 42.08 | 0.13112 | 53637.4589 | 51755.585 | 2.8755 | 3.4212 | 7867.4638 | Rated | Heat Pump | 0.15201 |  | 0.67399 | 0 | 0 | 0 | FALSE | Winter | Fall | 22 | Off Peak | 0 | 0.099922 | 304.965 | 205.543 | 0.067347 | 0 | 0.067347
| 11/01 23:00:00 | 6 | 42.8 | 0.13382 | 54536.652 | 52276.3151 | 2.8954 | 3.423 | 8029.4538 | Rated | Heat Pump | 0.1536 |  | 0.68751 | 0 | 0 | 0 | FALSE | Winter | Fall | 23 | Off Peak | 0 | 0.099922 | 286.6483 | 197.0723 | 0.068697 | 0 | 0.068697
| 11/01 24:00:00 | 6 | 42.8 | 0.14207 | 54536.652 | 52276.3151 | 2.8954 | 3.423 | 8523.9102 | Rated | Heat Pump | 0.16305 |  | 0.72984 | 0 | 0 | 0 | FALSE | Winter | Fall | 24 | Off Peak | 0 | 0.099922 | 273.5992 | 199.6843 | 0.072928 | 0 | 0.072928
| 11/02 01:00:00 | 7.2 | 44.96 | 0.15547 | 56391.01 | 53209.4265 | 2.9343 | 3.4177 | 9328.3692 | Rated | Heat Pump | 0.17531 |  | 0.79996 | 0 | 0 | 0 | FALSE | Winter | Fall | 1 | Off Peak | 0 | 0.099922 | 266.825 | 213.4492 | 0.079934 | 0 | 0.079934
| 11/02 02:00:00 | 9 | 48.2 | 0.16191 | 59312.4768 | 54338.2214 | 2.9904 | 3.3875 | 9714.8495 | Rated | Heat Pump | 0.17878 |  | 0.84051 | 0 | 0 | 0 | FALSE | Winter | Fall | 2 | Off Peak | 0 | 0.099922 | 263.778 | 221.7092 | 0.083986 | 0 | 0.083986
| 11/02 03:00:00 | 9 | 48.2 | 0.16833 | 59312.4768 | 54338.2214 | 2.9904 | 3.3875 | 10099.7819 | Rated | Heat Pump | 0.18587 |  | 0.87382 | 0 | 0 | 0 | FALSE | Winter | Fall | 3 | Off Peak | 0 | 0.099922 | 264.6736 | 231.2766 | 0.087314 | 0 | 0.087314
| 11/02 04:00:00 | 8.8 | 47.84 | 0.17108 | 59312.4768 | 54338.2214 | 2.9904 | 3.3875 | 10264.9388 | Rated | Heat Pump | 0.18891 |  | 0.88811 | 0 | 0 | 0 | FALSE | Winter | Fall | 4 | Off Peak | 0 | 0.099922 | 270.3058 | 240.0605 | 0.088742 | 0 | 0.088742
| 11/02 05:00:00 | 9 | 48.2 | 0.17205 | 59312.4768 | 54338.2214 | 2.9904 | 3.3875 | 10323.2311 | Rated | Heat Pump | 0.18998 |  | 0.89315 | 0 | 0 | 0 | FALSE | Winter | Fall | 5 | Off Peak | 0 | 0.099922 | 292.1492 | 260.9332 | 0.089246 | 0 | 0.089246
| 11/02 06:00:00 | 9 | 48.2 | 0.14834 | 59312.4768 | 54338.2214 | 2.9904 | 3.3875 | 8900.4513 | Rated | Heat Pump | 0.1638 |  | 0.77005 | 0 | 0 | 0 | FALSE | Winter | Fall | 6 | Off Peak | 0 | 0.099922 | 313.6483 | 241.5261 | 0.076946 | 0 | 0.076946
| 11/02 07:00:00 | 9.4 | 48.92 | 0.13298 | 60323.6136 | 54642.2539 | 3.0086 | 3.3716 | 7978.6236 | Rated | Heat Pump | 0.14602 |  | 0.69357 | 0 | 0 | 0 | FALSE | Winter | Fall | 7 | Off Peak | 1 | 0.099922 | 322.5232 | 223.6916 | 0.069303 | 0 | 0.069303
| 11/02 08:00:00 | 10 | 50 | 0.12101 | 61353.4077 | 54910.17 | 3.0265 | 3.3526 | 7260.8964 | Rated | Heat Pump | 0.13223 |  | 0.63474 | 0 | 0 | 0 | FALSE | Winter | Fall | 8 | On Peak | 1 | 0.17792 | 323.0453 | 205.0497 | 0.11294 | 0 | 0.11294
| 11/02 09:00:00 | 12 | 53.6 | 0.12372 | 65659.1571 | 55620.6718 | 3.0952 | 3.2473 | 7423.1577 | Rated | Heat Pump | 0.13346 |  | 0.66997 | 0 | 0 | 0 | FALSE | Winter | Fall | 9 | On Peak | 1 | 0.17792 | 320.7363 | 214.8828 | 0.1192 | 0 | 0.1192
| 11/02 10:00:00 | 13.2 | 55.76 | 0.11919 | 67923.9756 | 55759.225 | 3.1278 | 3.1769 | 7151.6343 | Rated | Heat Pump | 0.12826 |  | 0.65977 | 0 | 0 | 0 | FALSE | Winter | Fall | 10 | On Peak | 0 | 0.17792 | 319.9281 | 211.0778 | 0.11739 | 0 | 0.11739
| 11/02 11:00:00 | 14 | 57.2 | 0.10222 | 69084.3707 | 55774.3271 | 3.1437 | 3.1373 | 6132.9612 | Rated | Heat Pump | 0.10996 |  | 0.57294 | 0 | 0 | 0 | FALSE | Winter | Fall | 11 | Mid Peak | 0 | 0.12829 | 319.4651 | 183.0342 | 0.0735 | 0 | 0.0735
| 11/02 12:00:00 | 15 | 59 | 0.086555 | 71461.1329 | 55696.1827 | 3.1746 | 3.0491 | 5193.3092 | Rated | Heat Pump | 0.093244 |  | 0.49919 | 0 | 0 | 0 | FALSE | Winter | Fall | 12 | Mid Peak | 0 | 0.12829 | 319.9238 | 159.7017 | 0.064039 | 0 | 0.064039
| 11/02 13:00:00 | 15 | 59 | 0.072829 | 71461.1329 | 55696.1827 | 3.1746 | 3.0491 | 4369.7126 | Rated | Heat Pump | 0.078456 |  | 0.42002 | 0 | 0 | 0 | FALSE | Winter | Fall | 13 | Mid Peak | 0 | 0.12829 | 321.0409 | 134.8441 | 0.053883 | 0 | 0.053883
| 11/02 14:00:00 | 15 | 59 | 0.074476 | 71461.1329 | 55696.1827 | 3.1746 | 3.0491 | 4468.5383 | Rated | Heat Pump | 0.080231 |  | 0.42952 | 0 | 0 | 0 | FALSE | Winter | Fall | 14 | Mid Peak | 0 | 0.12829 | 326.5063 | 140.2413 | 0.055102 | 0 | 0.055102
| 11/02 15:00:00 | 15 | 59 | 0.07712 | 71461.1329 | 55696.1827 | 3.1746 | 3.0491 | 4627.1779 | Rated | Heat Pump | 0.083079 |  | 0.44477 | 0 | 0 | 0 | FALSE | Winter | Fall | 15 | Mid Peak | 0 | 0.12829 | 337.2179 | 149.9842 | 0.057058 | 0 | 0.057058
| 11/02 16:00:00 | 15.3 | 59.54 | 0.067672 | 72677.5 | 55602.936 | 3.1896 | 3.0006 | 4060.3223 | Rated | Heat Pump | 0.073024 |  | 0.39659 | 0 | 0 | 0 | FALSE | Winter | Fall | 16 | Mid Peak | 0 | 0.12829 | 351.86 | 139.5456 | 0.050878 | 0 | 0.050878
| 11/02 17:00:00 | 15 | 59 | 0.061658 | 71461.1329 | 55696.1827 | 3.1746 | 3.0491 | 3699.4591 | Rated | Heat Pump | 0.066422 |  | 0.3556 | 0 | 0 | 0 | FALSE | Winter | Fall | 17 | On Peak | 0 | 0.17792 | 361.1042 | 128.4072 | 0.063269 | 0 | 0.063269
| 11/02 18:00:00 | 15 | 59 | 0.035333 | 71461.1329 | 55696.1827 | 3.1746 | 3.0491 | 2119.956 | Rated | Heat Pump | 0.038063 |  | 0.20377 | 0 | 0 | 0 | FALSE | Winter | Fall | 18 | On Peak | 0 | 0.17792 | 361.8183 | 73.7286 | 0.036256 | 0 | 0.036256
| 11/02 19:00:00 | 14.6 | 58.28 | 0.020178 | 70263.4232 | 55753.313 | 3.1593 | 3.0947 | 1210.6798 | Rated | Heat Pump | 0.021715 |  | 0.11466 | 0 | 0 | 0 | FALSE | Winter | Fall | 19 | Off Peak | 0 | 0.099922 | 356.4274 | 40.8674 | 0.011457 | 0 | 0.011457
| 11/02 20:00:00 | 15 | 59 | 0.0099859 | 71461.1329 | 55696.1827 | 3.1746 | 3.0491 | 599.1569 | Rated | Heat Pump | 0.010758 |  | 0.057592 | 0 | 0 | 0 | FALSE | Winter | Fall | 20 | Off Peak | 0 | 0.099922 | 345.2893 | 19.8858 | 0.0057547 | 0 | 0.0057547
| 11/02 21:00:00 | 15 | 59 | 0.014245 | 71461.1329 | 55696.1827 | 3.1746 | 3.0491 | 854.7028 | Rated | Heat Pump | 0.015346 |  | 0.082155 | 0 | 0 | 0 | FALSE | Winter | Fall | 21 | Off Peak | 0 | 0.099922 | 327.7433 | 26.9257 | 0.0082091 | 0 | 0.0082091
| 11/02 22:00:00 | 15.1 | 59.18 | 0.019581 | 71461.1329 | 55696.1827 | 3.1746 | 3.0491 | 1174.8538 | Rated | Heat Pump | 0.021094 |  | 0.11293 | 0 | 0 | 0 | FALSE | Winter | Fall | 22 | Off Peak | 0 | 0.099922 | 304.965 | 34.4392 | 0.011284 | 0 | 0.011284
| 11/02 23:00:00 | 12 | 53.6 | 0.025196 | 65659.1571 | 55620.6718 | 3.0952 | 3.2473 | 1511.7577 | Rated | Heat Pump | 0.02718 |  | 0.13644 | 0 | 0 | 0 | FALSE | Winter | Fall | 23 | Off Peak | 0 | 0.099922 | 286.6483 | 39.1108 | 0.013634 | 0 | 0.013634
| 11/02 24:00:00 | 11 | 51.8 | 0.061333 | 63468.9678 | 55337.6534 | 3.0614 | 3.3059 | 3679.9725 | Rated | Heat Pump | 0.0665 |  | 0.32625 | 0 | 0 | 0 | FALSE | Winter | Fall | 24 | Off Peak | 0 | 0.099922 | 273.5992 | 89.2608 | 0.032599 | 0 | 0.032599
| 11/03 01:00:00 | 10.9 | 51.62 | 0.080619 | 63468.9678 | 55337.6534 | 3.0614 | 3.3059 | 4837.1372 | Rated | Heat Pump | 0.087411 |  | 0.42883 | 0 | 0 | 0 | FALSE | Winter | Fall | 1 | Off Peak | 0 | 0.099922 | 266.825 | 114.4238 | 0.04285 | 0 | 0.04285
| 11/03 02:00:00 | 11 | 51.8 | 0.0729 | 63468.9678 | 55337.6534 | 3.0614 | 3.3059 | 4373.9712 | Rated | Heat Pump | 0.079042 |  | 0.38777 | 0 | 0 | 0 | FALSE | Winter | Fall | 2 | Off Peak | 0 | 0.099922 | 263.778 | 102.2859 | 0.038747 | 0 | 0.038747
| 11/03 03:00:00 | 10 | 50 | 0.094412 | 61353.4077 | 54910.17 | 3.0265 | 3.3526 | 5664.7327 | Rated | Heat Pump | 0.10316 |  | 0.4952 | 0 | 0 | 0 | FALSE | Winter | Fall | 3 | Off Peak | 0 | 0.099922 | 264.6736 | 131.0676 | 0.049482 | 0 | 0.049482
| 11/03 04:00:00 | 8.9 | 48.02 | 0.11771 | 59312.4768 | 54338.2214 | 2.9904 | 3.3875 | 7062.7446 | Rated | Heat Pump | 0.12998 |  | 0.61106 | 0 | 0 | 0 | FALSE | Winter | Fall | 4 | Off Peak | 0 | 0.099922 | 270.3058 | 165.1726 | 0.061058 | 0 | 0.061058
| 11/03 05:00:00 | 8 | 46.4 | 0.12134 | 57346.175 | 53621.8078 | 2.9533 | 3.4106 | 7280.6909 | Rated | Heat Pump | 0.13578 |  | 0.62566 | 0 | 0 | 0 | FALSE | Winter | Fall | 5 | Off Peak | 0 | 0.099922 | 292.1492 | 182.7852 | 0.062517 | 0 | 0.062517
| 11/03 06:00:00 | 8 | 46.4 | 0.13166 | 57346.175 | 53621.8078 | 2.9533 | 3.4106 | 7899.4842 | Rated | Heat Pump | 0.14732 |  | 0.67883 | 0 | 0 | 0 | FALSE | Winter | Fall | 6 | Off Peak | 0 | 0.099922 | 313.6483 | 212.9146 | 0.06783 | 0 | 0.06783
| 11/03 07:00:00 | 7.2 | 44.96 | 0.12222 | 56391.01 | 53209.4265 | 2.9343 | 3.4177 | 7333.1163 | Rated | Heat Pump | 0.13782 |  | 0.62886 | 0 | 0 | 0 | FALSE | Winter | Fall | 7 | Off Peak | 1 | 0.099922 | 322.5232 | 202.8205 | 0.062837 | 0 | 0.062837
| 11/03 08:00:00 | 8 | 46.4 | 0.070762 | 57346.175 | 53621.8078 | 2.9533 | 3.4106 | 4245.7086 | Rated | Heat Pump | 0.079179 |  | 0.36485 | 0 | 0 | 0 | FALSE | Winter | Fall | 8 | On Peak | 1 | 0.17792 | 323.0453 | 117.863 | 0.064915 | 0 | 0.064915
| 11/03 09:00:00 | 8 | 46.4 | 0.013522 | 57346.175 | 53621.8078 | 2.9533 | 3.4106 | 811.3394 | Rated | Heat Pump | 0.015131 |  | 0.069721 | 0 | 0 | 0 | FALSE | Winter | Fall | 9 | On Peak | 1 | 0.17792 | 320.7363 | 22.3622 | 0.012405 | 0 | 0.012405
| 11/03 10:00:00 | 8.1 | 46.58 | 0 |  |  | 2.972 | 3.4005 | 0 | Rated | Off | #VALUE! | 0 | 0 | 0 | 0 | 0 | FALSE | Winter | Fall | 10 | On Peak | 0 | 0.17792 | 319.9281 | 0 | 0 | 0 | 0
| 11/03 11:00:00 | 9 | 48.2 | 0 |  |  | 2.9904 | 3.3875 | 0 | Rated | Off | #VALUE! | 0 | 0 | 0 | 0 | 0 | FALSE | Winter | Fall | 11 | Mid Peak | 0 | 0.12829 | 319.4651 | 0 | 0 | 0 | 0
| 11/03 12:00:00 | 10 | 50 | 0 |  |  | 3.0265 | 3.3526 | 0 | Rated | Off | #VALUE! | 0 | 0 | 0 | 0 | 0 | FALSE | Winter | Fall | 12 | Mid Peak | 0 | 0.12829 | 319.9238 | 0 | 0 | 0 | 0
| 11/03 13:00:00 | 9.4 | 48.92 | 0 |  |  | 3.0086 | 3.3716 | 0 | Rated | Off | #VALUE! | 0 | 0 | 0 | 0 | 0 | FALSE | Winter | Fall | 13 | Mid Peak | 0 | 0.12829 | 321.0409 | 0 | 0 | 0 | 0
| 11/03 14:00:00 | 10 | 50 | 0.0045072 | 61353.4077 | 54910.17 | 3.0265 | 3.3526 | 270.435 | Rated | Heat Pump | 0.004925 |  | 0.023641 | 0 | 0 | 0 | FALSE | Winter | Fall | 14 | Mid Peak | 0 | 0.12829 | 326.5063 | 7.719 | 0.0030328 | 0 | 0.0030328
| 11/03 15:00:00 | 9 | 48.2 | 0 |  |  | 2.9904 | 3.3875 | 0 | Rated | Off | #VALUE! | 0 | 0 | 0 | 0 | 0 | FALSE | Winter | Fall | 15 | Mid Peak | 0 | 0.12829 | 337.2179 | 0 | 0 | 0 | 0
| 11/03 16:00:00 | 8.4 | 47.12 | 0.043046 | 58319.9972 | 53998.0727 | 2.972 | 3.4005 | 2582.7852 | Rated | Heat Pump | 0.047831 |  | 0.2226 | 0 | 0 | 0 | FALSE | Winter | Fall | 16 | Mid Peak | 0 | 0.12829 | 351.86 | 78.3255 | 0.028557 | 0 | 0.028557
| 11/03 17:00:00 | 7 | 44.6 | 0.051338 | 56391.01 | 53209.4265 | 2.9343 | 3.4177 | 3080.2608 | Rated | Heat Pump | 0.057889 |  | 0.26415 | 0 | 0 | 0 | FALSE | Winter | Fall | 17 | On Peak | 0 | 0.17792 | 361.1042 | 95.3855 | 0.046998 | 0 | 0.046998
| 11/03 18:00:00 | 6 | 42.8 | 0.11103 | 54536.652 | 52276.3151 | 2.8954 | 3.423 | 6661.7709 | Rated | Heat Pump | 0.12743 |  | 0.5704 | 0 | 0 | 0 | FALSE | Winter | Fall | 18 | On Peak | 0 | 0.17792 | 361.8183 | 206.3814 | 0.10149 | 0 | 0.10149
| 11/03 19:00:00 | 5.6 | 42.08 | 0.10337 | 53637.4589 | 51755.585 | 2.8755 | 3.4212 | 6202.4664 | Rated | Heat Pump | 0.11984 |  | 0.53135 | 0 | 0 | 0 | FALSE | Winter | Fall | 19 | Off Peak | 0 | 0.099922 | 356.4274 | 189.3884 | 0.053094 | 0 | 0.053094
| 11/03 20:00:00 | 6 | 42.8 | 0.10821 | 54536.652 | 52276.3151 | 2.8954 | 3.423 | 6492.312 | Rated | Heat Pump | 0.12419 |  | 0.55589 | 0 | 0 | 0 | FALSE | Winter | Fall | 20 | Off Peak | 0 | 0.099922 | 345.2893 | 191.9432 | 0.055546 | 0 | 0.055546
| 11/03 21:00:00 | 5 | 41 | 0.1208 | 52756.9231 | 51198.7387 | 2.8554 | 3.4164 | 7247.8833 | Rated | Heat Pump | 0.14156 |  | 0.62177 | 0 | 0 | 0 | FALSE | Winter | Fall | 21 | Off Peak | 0 | 0.099922 | 327.7433 | 203.7825 | 0.062129 | 0 | 0.062129
| 11/03 22:00:00 | 3.5 | 38.3 | 0.12206 | 50227.2594 | 49311.5018 | 2.7544 | 3.3373 | 7323.7916 | Rated | Heat Pump | 0.14852 |  | 0.64318 | 0 | 0 | 0 | FALSE | Winter | Fall | 22 | Off Peak | 0 | 0.099922 | 304.965 | 196.1462 | 0.064268 | 0 | 0.064268
| 11/03 23:00:00 | 4 | 39.2 | 0.15599 | 51051.8234 | 49976.6971 | 2.7758 | 3.3516 | 9359.176 | Rated | Heat Pump | 0.18727 |  | 0.81841 | 0 | 0 | 0 | FALSE | Winter | Fall | 23 | Off Peak | 0 | 0.099922 | 286.6483 | 234.5967 | 0.081778 | 0 | 0.081778
| 11/03 24:00:00 | 4 | 39.2 | 0.17443 | 51051.8234 | 49976.6971 | 2.7758 | 3.3516 | 10465.7965 | Rated | Heat Pump | 0.20941 |  | 0.91518 | 0 | 0 | 0 | FALSE | Winter | Fall | 24 | Off Peak | 0 | 0.099922 | 273.5992 | 250.3929 | 0.091447 | 0 | 0.091447
| 11/04 01:00:00 | 3.8 | 38.84 | 0.19287 | 51051.8234 | 49976.6971 | 2.7758 | 3.3516 | 11571.9228 | Rated | Heat Pump | 0.23155 |  | 1.0119 | 0 | 0 | 0 | FALSE | Winter | Fall | 1 | Off Peak | 0 | 0.099922 | 266.825 | 270.002 | 0.10111 | 0 | 0.10111
| 11/04 02:00:00 | 4 | 39.2 | 0.20518 | 51051.8234 | 49976.6971 | 2.7758 | 3.3516 | 12310.9235 | Rated | Heat Pump | 0.24633 |  | 1.0765 | 0 | 0 | 0 | FALSE | Winter | Fall | 2 | Off Peak | 0 | 0.099922 | 263.778 | 283.9645 | 0.10757 | 0 | 0.10757
| 11/04 03:00:00 | 4 | 39.2 | 0.21559 | 51051.8234 | 49976.6971 | 2.7758 | 3.3516 | 12935.1126 | Rated | Heat Pump | 0.25882 |  | 1.1311 | 0 | 0 | 0 | FALSE | Winter | Fall | 3 | Off Peak | 0 | 0.099922 | 264.6736 | 299.3751 | 0.11302 | 0 | 0.11302
| 11/04 04:00:00 | 4.8 | 40.64 | 0.2212 | 52756.9231 | 51198.7387 | 2.8554 | 3.4164 | 13272.0619 | Rated | Heat Pump | 0.25923 |  | 1.1386 | 0 | 0 | 0 | FALSE | Winter | Fall | 4 | Off Peak | 0 | 0.099922 | 270.3058 | 307.7624 | 0.11377 | 0 | 0.11377
| 11/04 05:00:00 | 4 | 39.2 | 0.24118 | 51051.8234 | 49976.6971 | 2.7758 | 3.3516 | 14470.839 | Rated | Heat Pump | 0.28955 |  | 1.2654 | 0 | 0 | 0 | FALSE | Winter | Fall | 5 | Off Peak | 0 | 0.099922 | 292.1492 | 369.6862 | 0.12644 | 0 | 0.12644
| 11/04 06:00:00 | 5 | 41 | 0.253 | 52756.9231 | 51198.7387 | 2.8554 | 3.4164 | 15179.7554 | Rated | Heat Pump | 0.29649 |  | 1.3022 | 0 | 0 | 0 | FALSE | Winter | Fall | 6 | Off Peak | 0 | 0.099922 | 313.6483 | 408.4411 | 0.13012 | 0 | 0.13012
| 11/04 07:00:00 | 4.8 | 40.64 | 0.24773 | 52756.9231 | 51198.7387 | 2.8554 | 3.4164 | 14863.9442 | Rated | Heat Pump | 0.29032 |  | 1.2751 | 0 | 0 | 0 | FALSE | Winter | Fall | 7 | Off Peak | 1 | 0.099922 | 322.5232 | 411.2603 | 0.12741 | 0 | 0.12741
| 11/04 08:00:00 | 5 | 41 | 0.18469 | 52756.9231 | 51198.7387 | 2.8554 | 3.4164 | 11081.5147 | Rated | Heat Pump | 0.21644 |  | 0.95065 | 0 | 0 | 0 | FALSE | Winter | Fall | 8 | On Peak | 1 | 0.17792 | 323.0453 | 307.1032 | 0.16914 | 0 | 0.16914
| 11/04 09:00:00 | 6 | 42.8 | 0.1852 | 54536.652 | 52276.3151 | 2.8954 | 3.423 | 11111.7263 | Rated | Heat Pump | 0.21256 |  | 0.95142 | 0 | 0 | 0 | FALSE | Winter | Fall | 9 | On Peak | 1 | 0.17792 | 320.7363 | 305.1546 | 0.16928 | 0 | 0.16928
| 11/04 10:00:00 | 8.2 | 46.76 | 0.14729 | 58319.9972 | 53998.0727 | 2.972 | 3.4005 | 8837.4021 | Rated | Heat Pump | 0.16366 |  | 0.76167 | 0 | 0 | 0 | FALSE | Winter | Fall | 10 | On Peak | 0 | 0.17792 | 319.9281 | 243.6811 | 0.13552 | 0 | 0.13552
| 11/04 11:00:00 | 9 | 48.2 | 0.13905 | 59312.4768 | 54338.2214 | 2.9904 | 3.3875 | 8343.1878 | Rated | Heat Pump | 0.15354 |  | 0.72184 | 0 | 0 | 0 | FALSE | Winter | Fall | 11 | Mid Peak | 0 | 0.12829 | 319.4651 | 230.6027 | 0.092602 | 0 | 0.092602
| 11/04 12:00:00 | 11 | 51.8 | 0.14413 | 63468.9678 | 55337.6534 | 3.0614 | 3.3059 | 8647.7672 | Rated | Heat Pump | 0.15627 |  | 0.76666 | 0 | 0 | 0 | FALSE | Winter | Fall | 12 | Mid Peak | 0 | 0.12829 | 319.9238 | 245.2743 | 0.098353 | 0 | 0.098353
| 11/04 13:00:00 | 10 | 50 | 0.10455 | 61353.4077 | 54910.17 | 3.0265 | 3.3526 | 6272.9195 | Rated | Heat Pump | 0.11424 |  | 0.54837 | 0 | 0 | 0 | FALSE | Winter | Fall | 13 | Mid Peak | 0 | 0.12829 | 321.0409 | 176.0498 | 0.070349 | 0 | 0.070349
| 11/04 14:00:00 | 11 | 51.8 | 0.1042 | 63468.9678 | 55337.6534 | 3.0614 | 3.3059 | 6252.1311 | Rated | Heat Pump | 0.11298 |  | 0.55428 | 0 | 0 | 0 | FALSE | Winter | Fall | 14 | Mid Peak | 0 | 0.12829 | 326.5063 | 180.9761 | 0.071107 | 0 | 0.071107
| 11/04 15:00:00 | 11 | 51.8 | 0.10573 | 63468.9678 | 55337.6534 | 3.0614 | 3.3059 | 6343.6068 | Rated | Heat Pump | 0.11463 |  | 0.56239 | 0 | 0 | 0 | FALSE | Winter | Fall | 15 | Mid Peak | 0 | 0.12829 | 337.2179 | 189.648 | 0.072147 | 0 | 0.072147
| 11/04 16:00:00 | 9.2 | 48.56 | 0.13444 | 60323.6136 | 54642.2539 | 3.0086 | 3.3716 | 8066.5866 | Rated | Heat Pump | 0.14763 |  | 0.70121 | 0 | 0 | 0 | FALSE | Winter | Fall | 16 | Mid Peak | 0 | 0.12829 | 351.86 | 246.7291 | 0.089956 | 0 | 0.089956
| 11/04 17:00:00 | 8 | 46.4 | 0.13652 | 57346.175 | 53621.8078 | 2.9533 | 3.4106 | 8191.4357 | Rated | Heat Pump | 0.15276 |  | 0.70392 | 0 | 0 | 0 | FALSE | Winter | Fall | 17 | On Peak | 0 | 0.17792 | 361.1042 | 254.1887 | 0.12524 | 0 | 0.12524
| 11/04 18:00:00 | 9 | 48.2 | 0.12603 | 59312.4768 | 54338.2214 | 2.9904 | 3.3875 | 7561.5235 | Rated | Heat Pump | 0.13916 |  | 0.65421 | 0 | 0 | 0 | FALSE | Winter | Fall | 18 | On Peak | 0 | 0.17792 | 361.8183 | 236.7058 | 0.1164 | 0 | 0.1164
| 11/04 19:00:00 | 8.4 | 47.12 | 0.12477 | 58319.9972 | 53998.0727 | 2.972 | 3.4005 | 7486.2077 | Rated | Heat Pump | 0.13864 |  | 0.64522 | 0 | 0 | 0 | FALSE | Winter | Fall | 19 | Off Peak | 0 | 0.099922 | 356.4274 | 229.9735 | 0.064472 | 0 | 0.064472
| 11/04 20:00:00 | 9 | 48.2 | 0.12381 | 59312.4768 | 54338.2214 | 2.9904 | 3.3875 | 7428.8267 | Rated | Heat Pump | 0.13671 |  | 0.64273 | 0 | 0 | 0 | FALSE | Winter | Fall | 20 | Off Peak | 0 | 0.099922 | 345.2893 | 221.9281 | 0.064223 | 0 | 0.064223
| 11/04 21:00:00 | 10 | 50 | 0.13237 | 61353.4077 | 54910.17 | 3.0265 | 3.3526 | 7941.9363 | Rated | Heat Pump | 0.14464 |  | 0.69428 | 0 | 0 | 0 | FALSE | Winter | Fall | 21 | Off Peak | 0 | 0.099922 | 327.7433 | 227.5441 | 0.069374 | 0 | 0.069374
| 11/04 22:00:00 | 9.9 | 49.82 | 0.1448 | 61353.4077 | 54910.17 | 3.0265 | 3.3526 | 8688.2949 | Rated | Heat Pump | 0.15823 |  | 0.75952 | 0 | 0 | 0 | FALSE | Winter | Fall | 22 | Off Peak | 0 | 0.099922 | 304.965 | 231.6274 | 0.075893 | 0 | 0.075893
| 11/04 23:00:00 | 11 | 51.8 | 0.14556 | 63468.9678 | 55337.6534 | 3.0614 | 3.3059 | 8733.3536 | Rated | Heat Pump | 0.15782 |  | 0.77425 | 0 | 0 | 0 | FALSE | Winter | Fall | 23 | Off Peak | 0 | 0.099922 | 286.6483 | 221.9381 | 0.077365 | 0 | 0.077365
| 11/04 24:00:00 | 11 | 51.8 | 0.1425 | 63468.9678 | 55337.6534 | 3.0614 | 3.3059 | 8550.0278 | Rated | Heat Pump | 0.15451 |  | 0.758 | 0 | 0 | 0 | FALSE | Winter | Fall | 24 | Off Peak | 0 | 0.099922 | 273.5992 | 207.3881 | 0.075741 | 0 | 0.075741
| 11/05 01:00:00 | 11 | 51.8 | 0.1725 | 63468.9678 | 55337.6534 | 3.0614 | 3.3059 | 10349.9461 | Rated | Heat Pump | 0.18703 |  | 0.91757 | 0 | 0 | 0 | TRUE | Winter | Fall | 1 | Off Peak | 0 | 0.099922 | 266.825 | 244.8308 | 0.091686 | 0 | 0.091686
| 11/05 02:00:00 | 11 | 51.8 | 0.16579 | 63468.9678 | 55337.6534 | 3.0614 | 3.3059 | 9947.4442 | Rated | Heat Pump | 0.17976 |  | 0.88189 | 0 | 0 | 0 | TRUE | Winter | Fall | 2 | Off Peak | 0 | 0.099922 | 263.778 | 232.6224 | 0.08812 | 0 | 0.08812
| 11/05 03:00:00 | 11 | 51.8 | 0.16635 | 63468.9678 | 55337.6534 | 3.0614 | 3.3059 | 9980.952 | Rated | Heat Pump | 0.18036 |  | 0.88486 | 0 | 0 | 0 | TRUE | Winter | Fall | 3 | Off Peak | 0 | 0.099922 | 264.6736 | 234.1985 | 0.088417 | 0 | 0.088417
| 11/05 04:00:00 | 11.4 | 52.52 | 0.16943 | 64554.7338 | 55497.2207 | 3.0784 | 3.2781 | 10165.5327 | Rated | Heat Pump | 0.18317 |  | 0.90887 | 0 | 0 | 0 | TRUE | Winter | Fall | 4 | Off Peak | 0 | 0.099922 | 270.3058 | 245.6717 | 0.090816 | 0 | 0.090816
| 11/05 05:00:00 | 12 | 53.6 | 0.15315 | 65659.1571 | 55620.6718 | 3.0952 | 3.2473 | 9188.9709 | Rated | Heat Pump | 0.16521 |  | 0.82934 | 0 | 0 | 0 | TRUE | Winter | Fall | 5 | Off Peak | 0 | 0.099922 | 292.1492 | 242.2905 | 0.082869 | 0 | 0.082869
| 11/05 06:00:00 | 12 | 53.6 | 0.14804 | 65659.1571 | 55620.6718 | 3.0952 | 3.2473 | 8882.5744 | Rated | Heat Pump | 0.1597 |  | 0.80168 | 0 | 0 | 0 | TRUE | Winter | Fall | 6 | Off Peak | 0 | 0.099922 | 313.6483 | 251.4471 | 0.080106 | 0 | 0.080106
| 11/05 07:00:00 | 12.3 | 54.14 | 0.13921 | 65659.1571 | 55620.6718 | 3.0952 | 3.2473 | 8352.6246 | Rated | Heat Pump | 0.15017 |  | 0.75385 | 0 | 0 | 0 | TRUE | Winter | Fall | 7 | Off Peak | 0 | 0.099922 | 322.5232 | 243.1357 | 0.075327 | 0 | 0.075327
| 11/05 08:00:00 | 14 | 57.2 | 0.12485 | 69084.3707 | 55774.3271 | 3.1437 | 3.1373 | 7491.0203 | Rated | Heat Pump | 0.13431 |  | 0.69981 | 0 | 0 | 0 | TRUE | Winter | Fall | 8 | Off Peak | 0 | 0.099922 | 323.0453 | 226.07 | 0.069927 | 0 | 0.069927
| 11/05 09:00:00 | 14 | 57.2 | 0.13364 | 69084.3707 | 55774.3271 | 3.1437 | 3.1373 | 8018.4482 | Rated | Heat Pump | 0.14377 |  | 0.74908 | 0 | 0 | 0 | TRUE | Winter | Fall | 9 | Off Peak | 0 | 0.099922 | 320.7363 | 240.2576 | 0.07485 | 0 | 0.07485
| 11/05 10:00:00 | 15.7 | 60.26 | 0.12062 | 72677.5 | 55602.936 | 3.1896 | 3.0006 | 7237.0112 | Rated | Heat Pump | 0.13016 |  | 0.70688 | 0 | 0 | 0 | TRUE | Winter | Fall | 10 | Off Peak | 0 | 0.099922 | 319.9281 | 226.1504 | 0.070633 | 0 | 0.070633
| 11/05 11:00:00 | 16 | 60.8 | 0.10735 |  |  |  |  | 6440.8179 | Rated | Heat Pump | #VALUE! | 0.10735 | 0 | 7156.4643 | 0 | 0.050319 | TRUE | Winter | Fall | 11 | Off Peak | 0 | 0.099922 | 319.4651 | 16.0751 | 0 | 0.090721 | 0.090721
| 11/05 12:00:00 | 16 | 60.8 | 0.097182 |  |  |  |  | 5830.9213 | Rated | Heat Pump | #VALUE! | 0.097182 | 0 | 6478.8014 | 0 | 0.045554 | TRUE | Winter | Fall | 12 | Off Peak | 0 | 0.099922 | 319.9238 | 14.5738 | 0 | 0.08213 | 0.08213
| 11/05 13:00:00 | 16.1 | 60.98 | 0.090935 |  |  |  |  | 5456.0848 | Rated | Heat Pump | #VALUE! | 0.090935 | 0 | 6062.3165 | 0 | 0.042626 | TRUE | Winter | Fall | 13 | Off Peak | 0 | 0.099922 | 321.0409 | 13.6846 | 0 | 0.076851 | 0.076851
| 11/05 14:00:00 | 16 | 60.8 | 0.075307 |  |  |  |  | 4518.4198 | Rated | Heat Pump | #VALUE! | 0.075307 | 0 | 5020.4664 | 0 | 0.0353 | TRUE | Winter | Fall | 14 | Off Peak | 0 | 0.099922 | 326.5063 | 11.5257 | 0 | 0.063643 | 0.063643
| 11/05 15:00:00 | 16 | 60.8 | 0.067787 |  |  |  |  | 4067.2062 | Rated | Heat Pump | #VALUE! | 0.067787 | 0 | 4519.1179 | 0 | 0.031775 | TRUE | Winter | Fall | 15 | Off Peak | 0 | 0.099922 | 337.2179 | 10.7151 | 0 | 0.057288 | 0.057288
| 11/05 16:00:00 | 15.3 | 59.54 | 0.063368 | 72677.5 | 55602.936 | 3.1896 | 3.0006 | 3802.0626 | Rated | Heat Pump | 0.068379 |  | 0.37137 | 0 | 0 | 0 | TRUE | Winter | Fall | 16 | Off Peak | 0 | 0.099922 | 351.86 | 130.6697 | 0.037108 | 0 | 0.037108
| 11/05 17:00:00 | 15 | 59 | 0.049107 | 71461.1329 | 55696.1827 | 3.1746 | 3.0491 | 2946.4453 | Rated | Heat Pump | 0.052902 |  | 0.28322 | 0 | 0 | 0 | TRUE | Winter | Fall | 17 | Off Peak | 0 | 0.099922 | 361.1042 | 102.2703 | 0.0283 | 0 | 0.0283
| 11/05 18:00:00 | 15 | 59 | 0.028577 | 71461.1329 | 55696.1827 | 3.1746 | 3.0491 | 1714.595 | Rated | Heat Pump | 0.030785 |  | 0.16481 | 0 | 0 | 0 | TRUE | Winter | Fall | 18 | Off Peak | 0 | 0.099922 | 361.8183 | 59.6308 | 0.016468 | 0 | 0.016468
| 11/05 19:00:00 | 15 | 59 | 0.0068425 | 71461.1329 | 55696.1827 | 3.1746 | 3.0491 | 410.5501 | Rated | Heat Pump | 0.0073712 |  | 0.039463 | 0 | 0 | 0 | TRUE | Winter | Fall | 19 | Off Peak | 0 | 0.099922 | 356.4274 | 14.0655 | 0.0039432 | 0 | 0.0039432
| 11/05 20:00:00 | 14 | 57.2 | 0.0054935 | 69084.3707 | 55774.3271 | 3.1437 | 3.1373 | 329.6129 | Rated | Heat Pump | 0.0059098 |  | 0.030792 | 0 | 0 | 0 | TRUE | Winter | Fall | 20 | Off Peak | 0 | 0.099922 | 345.2893 | 10.6323 | 0.0030768 | 0 | 0.0030768
| 11/05 21:00:00 | 14 | 57.2 | 0 |  |  | 3.1437 | 3.1373 | 0 | Rated | Off | #VALUE! | 0 | 0 | 0 | 0 | 0 | TRUE | Winter | Fall | 21 | Off Peak | 0 | 0.099922 | 327.7433 | 0 | 0 | 0 | 0
| 11/05 22:00:00 | 12 | 53.6 | 0.005999 | 65659.1571 | 55620.6718 | 3.0952 | 3.2473 | 359.9429 | Rated | Heat Pump | 0.0064714 |  | 0.032486 | 0 | 0 | 0 | TRUE | Winter | Fall | 22 | Off Peak | 0 | 0.099922 | 304.965 | 9.9071 | 0.0032461 | 0 | 0.0032461
| 11/05 23:00:00 | 10 | 50 | 0.015578 | 61353.4077 | 54910.17 | 3.0265 | 3.3526 | 934.6547 | Rated | Heat Pump | 0.017022 |  | 0.081707 | 0 | 0 | 0 | TRUE | Winter | Fall | 23 | Off Peak | 0 | 0.099922 | 286.6483 | 23.421 | 0.0081643 | 0 | 0.0081643
| 11/05 24:00:00 | 9 | 48.2 | 0.02227 | 59312.4768 | 54338.2214 | 2.9904 | 3.3875 | 1336.1779 | Rated | Heat Pump | 0.02459 |  | 0.1156 | 0 | 0 | 0 | TRUE | Winter | Fall | 24 | Off Peak | 0 | 0.099922 | 273.5992 | 31.6292 | 0.011551 | 0 | 0.011551
| 11/06 01:00:00 | 8.2 | 46.76 | 0.075095 | 58319.9972 | 53998.0727 | 2.972 | 3.4005 | 4505.6777 | Rated | Heat Pump | 0.083441 |  | 0.38833 | 0 | 0 | 0 | TRUE | Winter | Fall | 1 | Off Peak | 0 | 0.099922 | 266.825 | 103.6171 | 0.038803 | 0 | 0.038803
| 11/06 02:00:00 | 8 | 46.4 | 0.10219 | 57346.175 | 53621.8078 | 2.9533 | 3.4106 | 6131.5567 | Rated | Heat Pump | 0.11435 |  | 0.52691 | 0 | 0 | 0 | TRUE | Winter | Fall | 2 | Off Peak | 0 | 0.099922 | 263.778 | 138.9866 | 0.05265 | 0 | 0.05265
| 11/06 03:00:00 | 8 | 46.4 | 0.089843 | 57346.175 | 53621.8078 | 2.9533 | 3.4106 | 5390.5862 | Rated | Heat Pump | 0.10053 |  | 0.46323 | 0 | 0 | 0 | TRUE | Winter | Fall | 3 | Off Peak | 0 | 0.099922 | 264.6736 | 122.6056 | 0.046287 | 0 | 0.046287
| 11/06 04:00:00 | 8.4 | 47.12 | 0.13179 | 58319.9972 | 53998.0727 | 2.972 | 3.4005 | 7907.5023 | Rated | Heat Pump | 0.14644 |  | 0.68153 | 0 | 0 | 0 | TRUE | Winter | Fall | 4 | Off Peak | 0 | 0.099922 | 270.3058 | 184.2212 | 0.0681 | 0 | 0.0681
| 11/06 05:00:00 | 8 | 46.4 | 0.15916 | 57346.175 | 53621.8078 | 2.9533 | 3.4106 | 9549.4224 | Rated | Heat Pump | 0.17809 |  | 0.82062 | 0 | 0 | 0 | TRUE | Winter | Fall | 5 | Off Peak | 0 | 0.099922 | 292.1492 | 239.7428 | 0.081998 | 0 | 0.081998
| 11/06 06:00:00 | 8 | 46.4 | 0.19375 | 57346.175 | 53621.8078 | 2.9533 | 3.4106 | 11625.0658 | Rated | Heat Pump | 0.2168 |  | 0.99899 | 0 | 0 | 0 | TRUE | Winter | Fall | 6 | Off Peak | 0 | 0.099922 | 313.6483 | 313.3301 | 0.099821 | 0 | 0.099821
| 11/06 07:00:00 | 6.7 | 44.06 | 0.21186 | 55454.5023 | 52760.929 | 2.915 | 3.4218 | 12711.5098 | Rated | Heat Pump | 0.24093 |  | 1.0888 | 0 | 0 | 0 | TRUE | Winter | Fall | 7 | Off Peak | 0 | 0.099922 | 322.5232 | 351.153 | 0.10879 | 0 | 0.10879
| 11/06 08:00:00 | 6 | 42.8 | 0.16083 | 54536.652 | 52276.3151 | 2.8954 | 3.423 | 9649.6543 | Rated | Heat Pump | 0.18459 |  | 0.82623 | 0 | 0 | 0 | TRUE | Winter | Fall | 8 | Off Peak | 0 | 0.099922 | 323.0453 | 266.9104 | 0.082559 | 0 | 0.082559
| 11/06 09:00:00 | 6 | 42.8 | 0.16284 | 54536.652 | 52276.3151 | 2.8954 | 3.423 | 9770.6111 | Rated | Heat Pump | 0.1869 |  | 0.83659 | 0 | 0 | 0 | TRUE | Winter | Fall | 9 | Off Peak | 0 | 0.099922 | 320.7363 | 268.3244 | 0.083594 | 0 | 0.083594
| 11/06 10:00:00 | 6.3 | 43.34 | 0.14894 | 54536.652 | 52276.3151 | 2.8954 | 3.423 | 8936.3912 | Rated | Heat Pump | 0.17095 |  | 0.76516 | 0 | 0 | 0 | TRUE | Winter | Fall | 10 | Off Peak | 0 | 0.099922 | 319.9281 | 244.7963 | 0.076457 | 0 | 0.076457
| 11/06 11:00:00 | 6 | 42.8 | 0.15173 | 54536.652 | 52276.3151 | 2.8954 | 3.423 | 9103.9595 | Rated | Heat Pump | 0.17415 |  | 0.77951 | 0 | 0 | 0 | TRUE | Winter | Fall | 11 | Off Peak | 0 | 0.099922 | 319.4651 | 249.0256 | 0.07789 | 0 | 0.07789
| 11/06 12:00:00 | 7 | 44.6 | 0.13923 | 56391.01 | 53209.4265 | 2.9343 | 3.4177 | 8353.6694 | Rated | Heat Pump | 0.157 |  | 0.71637 | 0 | 0 | 0 | TRUE | Winter | Fall | 12 | Off Peak | 0 | 0.099922 | 319.9238 | 229.185 | 0.071582 | 0 | 0.071582
| 11/06 13:00:00 | 7.3 | 45.14 | 0.14273 | 56391.01 | 53209.4265 | 2.9343 | 3.4177 | 8564.0602 | Rated | Heat Pump | 0.16095 |  | 0.73442 | 0 | 0 | 0 | TRUE | Winter | Fall | 13 | Off Peak | 0 | 0.099922 | 321.0409 | 235.7775 | 0.073385 | 0 | 0.073385
| 11/06 14:00:00 | 7 | 44.6 | 0.10234 | 56391.01 | 53209.4265 | 2.9343 | 3.4177 | 6140.3648 | Rated | Heat Pump | 0.1154 |  | 0.52657 | 0 | 0 | 0 | TRUE | Winter | Fall | 14 | Off Peak | 0 | 0.099922 | 326.5063 | 171.9286 | 0.052616 | 0 | 0.052616
| 11/06 15:00:00 | 7 | 44.6 | 0.089439 | 56391.01 | 53209.4265 | 2.9343 | 3.4177 | 5366.3225 | Rated | Heat Pump | 0.10085 |  | 0.46019 | 0 | 0 | 0 | TRUE | Winter | Fall | 15 | Off Peak | 0 | 0.099922 | 337.2179 | 155.185 | 0.045983 | 0 | 0.045983
| 11/06 16:00:00 | 6.7 | 44.06 | 0.1018 | 55454.5023 | 52760.929 | 2.915 | 3.4218 | 6108.1852 | Rated | Heat Pump | 0.11577 |  | 0.52318 | 0 | 0 | 0 | TRUE | Winter | Fall | 16 | Off Peak | 0 | 0.099922 | 351.86 | 184.0858 | 0.052277 | 0 | 0.052277
| 11/06 17:00:00 | 6 | 42.8 | 0.16821 | 54536.652 | 52276.3151 | 2.8954 | 3.423 | 10092.3594 | Rated | Heat Pump | 0.19306 |  | 0.86414 | 0 | 0 | 0 | TRUE | Winter | Fall | 17 | Off Peak | 0 | 0.099922 | 361.1042 | 312.0438 | 0.086347 | 0 | 0.086347
| 11/06 18:00:00 | 5 | 41 | 0.16432 | 52756.9231 | 51198.7387 | 2.8554 | 3.4164 | 9859.3353 | Rated | Heat Pump | 0.19257 |  | 0.8458 | 0 | 0 | 0 | TRUE | Winter | Fall | 18 | Off Peak | 0 | 0.099922 | 361.8183 | 306.0271 | 0.084515 | 0 | 0.084515
| 11/06 19:00:00 | 4.3 | 39.74 | 0.21114 | 51895.0446 | 50605.776 | 2.835 | 3.4087 | 12668.3906 | Rated | Heat Pump | 0.25033 |  | 1.0892 | 0 | 0 | 0 | TRUE | Winter | Fall | 19 | Off Peak | 0 | 0.099922 | 356.4274 | 388.2361 | 0.10884 | 0 | 0.10884
| 11/06 20:00:00 | 5 | 41 | 0.16536 | 52756.9231 | 51198.7387 | 2.8554 | 3.4164 | 9921.541 | Rated | Heat Pump | 0.19378 |  | 0.85114 | 0 | 0 | 0 | TRUE | Winter | Fall | 20 | Off Peak | 0 | 0.099922 | 345.2893 | 293.8895 | 0.085048 | 0 | 0.085048
| 11/06 21:00:00 | 5 | 41 | 0.15485 | 52756.9231 | 51198.7387 | 2.8554 | 3.4164 | 9291.1566 | Rated | Heat Pump | 0.18147 |  | 0.79706 | 0 | 0 | 0 | TRUE | Winter | Fall | 21 | Off Peak | 0 | 0.099922 | 327.7433 | 261.2314 | 0.079644 | 0 | 0.079644
| 11/06 22:00:00 | 4 | 39.2 | 0.16039 | 51051.8234 | 49976.6971 | 2.7758 | 3.3516 | 9623.381 | Rated | Heat Pump | 0.19256 |  | 0.84152 | 0 | 0 | 0 | TRUE | Winter | Fall | 22 | Off Peak | 0 | 0.099922 | 304.965 | 256.633 | 0.084086 | 0 | 0.084086
| 11/06 23:00:00 | 4 | 39.2 | 0.17425 | 51051.8234 | 49976.6971 | 2.7758 | 3.3516 | 10454.8242 | Rated | Heat Pump | 0.20919 |  | 0.91422 | 0 | 0 | 0 | TRUE | Winter | Fall | 23 | Off Peak | 0 | 0.099922 | 286.6483 | 262.0601 | 0.091351 | 0 | 0.091351
| 11/06 24:00:00 | 4 | 39.2 | 0.1811 | 51051.8234 | 49976.6971 | 2.7758 | 3.3516 | 10865.8766 | Rated | Heat Pump | 0.21742 |  | 0.95017 | 0 | 0 | 0 | TRUE | Winter | Fall | 24 | Off Peak | 0 | 0.099922 | 273.5992 | 259.9648 | 0.094943 | 0 | 0.094943
| 11/07 01:00:00 | 3.7 | 38.66 | 0.19832 | 51051.8234 | 49976.6971 | 2.7758 | 3.3516 | 11899.1632 | Rated | Heat Pump | 0.23809 |  | 1.0405 | 0 | 0 | 0 | FALSE | Winter | Fall | 1 | Off Peak | 0 | 0.099922 | 266.825 | 277.6373 | 0.10397 | 0 | 0.10397
| 11/07 02:00:00 | 4 | 39.2 | 0.20362 | 51051.8234 | 49976.6971 | 2.7758 | 3.3516 | 12217.1397 | Rated | Heat Pump | 0.24446 |  | 1.0683 | 0 | 0 | 0 | FALSE | Winter | Fall | 2 | Off Peak | 0 | 0.099922 | 263.778 | 281.8013 | 0.10675 | 0 | 0.10675
| 11/07 03:00:00 | 4 | 39.2 | 0.20861 | 51051.8234 | 49976.6971 | 2.7758 | 3.3516 | 12516.6785 | Rated | Heat Pump | 0.25045 |  | 1.0945 | 0 | 0 | 0 | FALSE | Winter | Fall | 3 | Off Peak | 0 | 0.099922 | 264.6736 | 289.6907 | 0.10937 | 0 | 0.10937
| 11/07 04:00:00 | 4.2 | 39.56 | 0.20014 | 51895.0446 | 50605.776 | 2.835 | 3.4087 | 12008.2373 | Rated | Heat Pump | 0.23729 |  | 1.0325 | 0 | 0 | 0 | FALSE | Winter | Fall | 4 | Off Peak | 0 | 0.099922 | 270.3058 | 279.086 | 0.10317 | 0 | 0.10317
| 11/07 05:00:00 | 3.6 | 38.48 | 0.20797 | 50227.2594 | 49311.5018 | 2.7544 | 3.3373 | 12478.4741 | Rated | Heat Pump | 0.25305 |  | 1.0959 | 0 | 0 | 0 | FALSE | Winter | Fall | 5 | Off Peak | 0 | 0.099922 | 292.1492 | 320.1549 | 0.1095 | 0 | 0.1095
| 11/07 06:00:00 | 3 | 37.4 | 0.20279 | 49421.3528 | 48610.1903 | 2.733 | 3.3205 | 12167.6731 | Rated | Heat Pump | 0.25031 |  | 1.074 | 0 | 0 | 0 | FALSE | Winter | Fall | 6 | Off Peak | 0 | 0.099922 | 313.6483 | 336.8541 | 0.10732 | 0 | 0.10732
| 11/07 07:00:00 | 2.7 | 36.86 | 0.20027 | 49421.3528 | 48610.1903 | 2.733 | 3.3205 | 12016.1838 | Rated | Heat Pump | 0.24719 |  | 1.0606 | 0 | 0 | 0 | FALSE | Winter | Fall | 7 | Off Peak | 1 | 0.099922 | 322.5232 | 342.073 | 0.10598 | 0 | 0.10598
| 11/07 08:00:00 | 3 | 37.4 | 0.12258 | 49421.3528 | 48610.1903 | 2.733 | 3.3205 | 7354.859 | Rated | Heat Pump | 0.1513 |  | 0.64918 | 0 | 0 | 0 | FALSE | Winter | Fall | 8 | On Peak | 1 | 0.17792 | 323.0453 | 209.7148 | 0.1155 | 0 | 0.1155
| 11/07 09:00:00 | 5 | 41 | 0.074927 | 52756.9231 | 51198.7387 | 2.8554 | 3.4164 | 4495.6291 | Rated | Heat Pump | 0.087807 |  | 0.38567 | 0 | 0 | 0 | FALSE | Winter | Fall | 9 | On Peak | 1 | 0.17792 | 320.7363 | 123.6973 | 0.068619 | 0 | 0.068619
| 11/07 10:00:00 | 5.7 | 42.26 | 0.026095 | 53637.4589 | 51755.585 | 2.8755 | 3.4212 | 1565.6721 | Rated | Heat Pump | 0.030251 |  | 0.13413 | 0 | 0 | 0 | FALSE | Winter | Fall | 10 | On Peak | 0 | 0.17792 | 319.9281 | 42.9112 | 0.023864 | 0 | 0.023864
| 11/07 11:00:00 | 7 | 44.6 | 0 |  |  | 2.9343 | 3.4177 | 0 | Rated | Off | #VALUE! | 0 | 0 | 0 | 0 | 0 | FALSE | Winter | Fall | 11 | Mid Peak | 0 | 0.12829 | 319.4651 | 0 | 0 | 0 | 0
| 11/07 12:00:00 | 8 | 46.4 | 0 |  |  | 2.9533 | 3.4106 | 0 | Rated | Off | #VALUE! | 0 | 0 | 0 | 0 | 0 | FALSE | Winter | Fall | 12 | Mid Peak | 0 | 0.12829 | 319.9238 | 0 | 0 | 0 | 0
| 11/07 13:00:00 | 6.7 | 44.06 | 0.0088838 | 55454.5023 | 52760.929 | 2.915 | 3.4218 | 533.0254 | Rated | Heat Pump | 0.010103 |  | 0.045655 | 0 | 0 | 0 | FALSE | Winter | Fall | 13 | Mid Peak | 0 | 0.12829 | 321.0409 | 14.6571 | 0.0058569 | 0 | 0.0058569
| 11/07 14:00:00 | 8 | 46.4 | 0.022493 | 57346.175 | 53621.8078 | 2.9533 | 3.4106 | 1349.5925 | Rated | Heat Pump | 0.025169 |  | 0.11598 | 0 | 0 | 0 | FALSE | Winter | Fall | 14 | Mid Peak | 0 | 0.12829 | 326.5063 | 37.8667 | 0.014878 | 0 | 0.014878
| 11/07 15:00:00 | 8 | 46.4 | 0.062608 | 57346.175 | 53621.8078 | 2.9533 | 3.4106 | 3756.4968 | Rated | Heat Pump | 0.070055 |  | 0.32281 | 0 | 0 | 0 | FALSE | Winter | Fall | 15 | Mid Peak | 0 | 0.12829 | 337.2179 | 108.8572 | 0.041412 | 0 | 0.041412
| 11/07 16:00:00 | 7 | 44.6 | 0.062581 | 56391.01 | 53209.4265 | 2.9343 | 3.4177 | 3754.8502 | Rated | Heat Pump | 0.070567 |  | 0.322 | 0 | 0 | 0 | FALSE | Winter | Fall | 16 | Mid Peak | 0 | 0.12829 | 351.86 | 113.2987 | 0.041308 | 0 | 0.041308
| 11/07 17:00:00 | 6 | 42.8 | 0.078044 | 54536.652 | 52276.3151 | 2.8954 | 3.423 | 4682.6664 | Rated | Heat Pump | 0.089575 |  | 0.40094 | 0 | 0 | 0 | FALSE | Winter | Fall | 17 | On Peak | 0 | 0.17792 | 361.1042 | 144.7825 | 0.071337 | 0 | 0.071337
| 11/07 18:00:00 | 5 | 41 | 0.069324 | 52756.9231 | 51198.7387 | 2.8554 | 3.4164 | 4159.4255 | Rated | Heat Pump | 0.081241 |  | 0.35682 | 0 | 0 | 0 | FALSE | Winter | Fall | 18 | On Peak | 0 | 0.17792 | 361.8183 | 129.1058 | 0.063487 | 0 | 0.063487
| 11/07 19:00:00 | 6 | 42.8 | 0.07075 | 54536.652 | 52276.3151 | 2.8954 | 3.423 | 4245.0201 | Rated | Heat Pump | 0.081204 |  | 0.36347 | 0 | 0 | 0 | FALSE | Winter | Fall | 19 | Off Peak | 0 | 0.099922 | 356.4274 | 129.5511 | 0.036319 | 0 | 0.036319
| 11/07 20:00:00 | 5 | 41 | 0.068668 | 52756.9231 | 51198.7387 | 2.8554 | 3.4164 | 4120.0669 | Rated | Heat Pump | 0.080472 |  | 0.35345 | 0 | 0 | 0 | FALSE | Winter | Fall | 20 | Off Peak | 0 | 0.099922 | 345.2893 | 122.042 | 0.035317 | 0 | 0.035317
| 11/07 21:00:00 | 3 | 37.4 | 0.074541 | 49421.3528 | 48610.1903 | 2.733 | 3.3205 | 4472.4536 | Rated | Heat Pump | 0.092007 |  | 0.39476 | 0 | 0 | 0 | FALSE | Winter | Fall | 21 | Off Peak | 0 | 0.099922 | 327.7433 | 129.3811 | 0.039446 | 0 | 0.039446
| 11/07 22:00:00 | 1.4 | 34.52 | 0.10554 | 47865.5114 | 47099.2185 | 2.6902 | 3.279 | 6332.6713 | Rated | Heat Pump | 0.13445 |  | 0.56603 | 0 | 0 | 0 | FALSE | Winter | Fall | 22 | Off Peak | 0 | 0.099922 | 304.965 | 172.6198 | 0.056559 | 0 | 0.056559
| 11/07 23:00:00 | 2 | 35.6 | 0.15542 | 48634.1035 | 47872.7626 | 2.7116 | 3.301 | 9325.46 | Rated | Heat Pump | 0.1948 |  | 0.82796 | 0 | 0 | 0 | FALSE | Winter | Fall | 23 | Off Peak | 0 | 0.099922 | 286.6483 | 237.3337 | 0.082732 | 0 | 0.082732
| 11/07 24:00:00 | 2 | 35.6 | 0.1706 | 48634.1035 | 47872.7626 | 2.7116 | 3.301 | 10236.1119 | Rated | Heat Pump | 0.21382 |  | 0.90881 | 0 | 0 | 0 | FALSE | Winter | Fall | 24 | Off Peak | 0 | 0.099922 | 273.5992 | 248.6507 | 0.090811 | 0 | 0.090811
| 11/08 01:00:00 | -0.2 | 31.64 | 0.19923 | 45671.679 | 44561.8886 | 2.6251 | 3.1963 | 11953.7423 | Rated | Heat Pump | 0.26825 |  | 1.0961 | 0 | 0 | 0 | FALSE | Winter | Fall | 1 | Off Peak | 0 | 0.099922 | 266.825 | 292.4672 | 0.10952 | 0 | 0.10952
| 11/08 02:00:00 | 0 | 32 | 0.22107 | 45671.679 | 44561.8886 | 2.6251 | 3.1963 | 13264.0943 | Rated | Heat Pump | 0.29766 |  | 1.2163 | 0 | 0 | 0 | FALSE | Winter | Fall | 2 | Off Peak | 0 | 0.099922 | 263.778 | 320.8211 | 0.12153 | 0 | 0.12153
| 11/08 03:00:00 | 0 | 32 | 0.23098 | 45671.679 | 44561.8886 | 2.6251 | 3.1963 | 13858.5296 | Rated | Heat Pump | 0.311 |  | 1.2708 | 0 | 0 | 0 | FALSE | Winter | Fall | 3 | Off Peak | 0 | 0.099922 | 264.6736 | 336.3369 | 0.12698 | 0 | 0.12698
| 11/08 04:00:00 | -1.3 | 29.66 | 0.25684 | 44302.4106 | 42689.754 | 2.5805 | 3.1268 | 15410.37 | Rated | Heat Pump | 0.36099 |  | 1.4444 | 0 | 0 | 0 | FALSE | Winter | Fall | 4 | Off Peak | 0 | 0.099922 | 270.3058 | 390.4399 | 0.14433 | 0 | 0.14433
| 11/08 05:00:00 | -1 | 30.2 | 0.23803 | 44302.4106 | 42689.754 | 2.5805 | 3.1268 | 14281.9273 | Rated | Heat Pump | 0.33455 |  | 1.3387 | 0 | 0 | 0 | FALSE | Winter | Fall | 5 | Off Peak | 0 | 0.099922 | 292.1492 | 391.0905 | 0.13376 | 0 | 0.13376
| 11/08 06:00:00 | -1 | 30.2 | 0.2592 | 44302.4106 | 42689.754 | 2.5805 | 3.1268 | 15551.8936 | Rated | Heat Pump | 0.3643 |  | 1.4577 | 0 | 0 | 0 | FALSE | Winter | Fall | 6 | Off Peak | 0 | 0.099922 | 313.6483 | 457.2061 | 0.14566 | 0 | 0.14566
| 11/08 07:00:00 | -0.9 | 30.38 | 0.24074 | 44302.4106 | 42689.754 | 2.5805 | 3.1268 | 14444.4045 | Rated | Heat Pump | 0.33836 |  | 1.3539 | 0 | 0 | 0 | FALSE | Winter | Fall | 7 | Off Peak | 1 | 0.099922 | 322.5232 | 436.663 | 0.13528 | 0 | 0.13528
| 11/08 08:00:00 | 0 | 32 | 0.1736 | 45671.679 | 44561.8886 | 2.6251 | 3.1963 | 10415.7105 | Rated | Heat Pump | 0.23374 |  | 0.95507 | 0 | 0 | 0 | FALSE | Winter | Fall | 8 | On Peak | 1 | 0.17792 | 323.0453 | 308.5312 | 0.16993 | 0 | 0.16993
| 11/08 09:00:00 | 2 | 35.6 | 0.10139 | 48634.1035 | 47872.7626 | 2.7116 | 3.301 | 6083.4593 | Rated | Heat Pump | 0.12708 |  | 0.54012 | 0 | 0 | 0 | FALSE | Winter | Fall | 9 | On Peak | 1 | 0.17792 | 320.7363 | 173.2362 | 0.0961 | 0 | 0.0961
| 11/08 10:00:00 | 3.8 | 38.84 | 0.02438 | 51051.8234 | 49976.6971 | 2.7758 | 3.3516 | 1462.8107 | Rated | Heat Pump | 0.02927 |  | 0.12792 | 0 | 0 | 0 | FALSE | Winter | Fall | 10 | On Peak | 0 | 0.17792 | 319.9281 | 40.9237 | 0.022759 | 0 | 0.022759
| 11/08 11:00:00 | 5 | 41 | 0.010742 | 52756.9231 | 51198.7387 | 2.8554 | 3.4164 | 644.5158 | Rated | Heat Pump | 0.012589 |  | 0.055291 | 0 | 0 | 0 | FALSE | Winter | Fall | 11 | Mid Peak | 0 | 0.12829 | 319.4651 | 17.6636 | 0.0070931 | 0 | 0.0070931
| 11/08 12:00:00 | 6 | 42.8 | 0.011404 | 54536.652 | 52276.3151 | 2.8954 | 3.423 | 684.2234 | Rated | Heat Pump | 0.013089 |  | 0.058585 | 0 | 0 | 0 | FALSE | Winter | Fall | 12 | Mid Peak | 0 | 0.12829 | 319.9238 | 18.7428 | 0.0075157 | 0 | 0.0075157
| 11/08 13:00:00 | 8 | 46.4 | 0 |  |  | 2.9533 | 3.4106 | 0 | Rated | Off | #VALUE! | 0 | 0 | 0 | 0 | 0 | FALSE | Winter | Fall | 13 | Mid Peak | 0 | 0.12829 | 321.0409 | 0 | 0 | 0 | 0
| 11/08 14:00:00 | 9 | 48.2 | 0 |  |  | 2.9904 | 3.3875 | 0 | Rated | Off | #VALUE! | 0 | 0 | 0 | 0 | 0 | FALSE | Winter | Fall | 14 | Mid Peak | 0 | 0.12829 | 326.5063 | 0 | 0 | 0 | 0
| 11/08 15:00:00 | 9 | 48.2 | 0 |  |  | 2.9904 | 3.3875 | 0 | Rated | Off | #VALUE! | 0 | 0 | 0 | 0 | 0 | FALSE | Winter | Fall | 15 | Mid Peak | 0 | 0.12829 | 337.2179 | 0 | 0 | 0 | 0
| 11/08 16:00:00 | 8.5 | 47.3 | 0 |  |  | 2.972 | 3.4005 | 0 | Rated | Off | #VALUE! | 0 | 0 | 0 | 0 | 0 | FALSE | Winter | Fall | 16 | Mid Peak | 0 | 0.12829 | 351.86 | 0 | 0 | 0 | 0
| 11/08 17:00:00 | 6 | 42.8 | 0 |  |  | 2.8954 | 3.423 | 0 | Rated | Off | #VALUE! | 0 | 0 | 0 | 0 | 0 | FALSE | Winter | Fall | 17 | On Peak | 0 | 0.17792 | 361.1042 | 0 | 0 | 0 | 0
| 11/08 18:00:00 | 5 | 41 | 0.03557 | 52756.9231 | 51198.7387 | 2.8554 | 3.4164 | 2134.2117 | Rated | Heat Pump | 0.041685 |  | 0.18309 | 0 | 0 | 0 | FALSE | Winter | Fall | 18 | On Peak | 0 | 0.17792 | 361.8183 | 66.2445 | 0.032576 | 0 | 0.032576
| 11/08 19:00:00 | 3.3 | 37.94 | 0.053646 | 50227.2594 | 49311.5018 | 2.7544 | 3.3373 | 3218.7645 | Rated | Heat Pump | 0.065274 |  | 0.28267 | 0 | 0 | 0 | FALSE | Winter | Fall | 19 | Off Peak | 0 | 0.099922 | 356.4274 | 100.7521 | 0.028245 | 0 | 0.028245
| 11/08 20:00:00 | 3 | 37.4 | 0.067159 | 49421.3528 | 48610.1903 | 2.733 | 3.3205 | 4029.5413 | Rated | Heat Pump | 0.082895 |  | 0.35567 | 0 | 0 | 0 | FALSE | Winter | Fall | 20 | Off Peak | 0 | 0.099922 | 345.2893 | 122.809 | 0.035539 | 0 | 0.035539
| 11/08 21:00:00 | 2 | 35.6 | 0.087369 | 48634.1035 | 47872.7626 | 2.7116 | 3.301 | 5242.1287 | Rated | Heat Pump | 0.1095 |  | 0.46542 | 0 | 0 | 0 | FALSE | Winter | Fall | 21 | Off Peak | 0 | 0.099922 | 327.7433 | 152.5392 | 0.046506 | 0 | 0.046506
| 11/08 22:00:00 | 1.2 | 34.16 | 0.11157 | 47115.5767 | 46289.5582 | 2.6687 | 3.2542 | 6694.2054 | Rated | Heat Pump | 0.14462 |  | 0.6029 | 0 | 0 | 0 | FALSE | Winter | Fall | 22 | Off Peak | 0 | 0.099922 | 304.965 | 183.8642 | 0.060243 | 0 | 0.060243
| 11/08 23:00:00 | 1 | 33.8 | 0.14406 | 47115.5767 | 46289.5582 | 2.6687 | 3.2542 | 8643.8884 | Rated | Heat Pump | 0.18674 |  | 0.7785 | 0 | 0 | 0 | FALSE | Winter | Fall | 23 | Off Peak | 0 | 0.099922 | 286.6483 | 223.155 | 0.077789 | 0 | 0.077789
| 11/08 24:00:00 | 1 | 33.8 | 0.16865 | 47115.5767 | 46289.5582 | 2.6687 | 3.2542 | 10118.8589 | Rated | Heat Pump | 0.2186 |  | 0.91134 | 0 | 0 | 0 | FALSE | Winter | Fall | 24 | Off Peak | 0 | 0.099922 | 273.5992 | 249.3415 | 0.091063 | 0 | 0.091063
| 11/09 01:00:00 | -0.2 | 31.64 | 0.20018 | 45671.679 | 44561.8886 | 2.6251 | 3.1963 | 12011.044 | Rated | Heat Pump | 0.26954 |  | 1.1014 | 0 | 0 | 0 | FALSE | Winter | Fall | 1 | Off Peak | 0 | 0.099922 | 266.825 | 293.8692 | 0.11005 | 0 | 0.11005
| 11/09 02:00:00 | 0 | 32 | 0.21248 | 45671.679 | 44561.8886 | 2.6251 | 3.1963 | 12748.5219 | Rated | Heat Pump | 0.28609 |  | 1.169 | 0 | 0 | 0 | FALSE | Winter | Fall | 2 | Off Peak | 0 | 0.099922 | 263.778 | 308.3509 | 0.11681 | 0 | 0.11681
| 11/09 03:00:00 | -1 | 30.2 | 0.22265 | 44302.4106 | 42689.754 | 2.5805 | 3.1268 | 13359.0027 | Rated | Heat Pump | 0.31293 |  | 1.2522 | 0 | 0 | 0 | FALSE | Winter | Fall | 3 | Off Peak | 0 | 0.099922 | 264.6736 | 331.4137 | 0.12512 | 0 | 0.12512
| 11/09 04:00:00 | 0.6 | 33.08 | 0.22968 | 46384.2992 | 45443.7815 | 2.647 | 3.2266 | 13781.019 | Rated | Heat Pump | 0.30325 |  | 1.2518 | 0 | 0 | 0 | FALSE | Winter | Fall | 4 | Off Peak | 0 | 0.099922 | 270.3058 | 338.3581 | 0.12508 | 0 | 0.12508
| 11/09 05:00:00 | 0 | 32 | 0.23643 | 45671.679 | 44561.8886 | 2.6251 | 3.1963 | 14186.0646 | Rated | Heat Pump | 0.31835 |  | 1.3008 | 0 | 0 | 0 | FALSE | Winter | Fall | 5 | Off Peak | 0 | 0.099922 | 292.1492 | 380.0261 | 0.12998 | 0 | 0.12998
| 11/09 06:00:00 | 1 | 33.8 | 0.24126 | 47115.5767 | 46289.5582 | 2.6687 | 3.2542 | 14475.4455 | Rated | Heat Pump | 0.31272 |  | 1.3037 | 0 | 0 | 0 | FALSE | Winter | Fall | 6 | Off Peak | 0 | 0.099922 | 313.6483 | 408.9056 | 0.13027 | 0 | 0.13027
| 11/09 07:00:00 | 1.1 | 33.98 | 0.22474 | 47115.5767 | 46289.5582 | 2.6687 | 3.2542 | 13484.5915 | Rated | Heat Pump | 0.29131 |  | 1.2145 | 0 | 0 | 0 | FALSE | Winter | Fall | 7 | Off Peak | 1 | 0.099922 | 322.5232 | 391.694 | 0.12135 | 0 | 0.12135
| 11/09 08:00:00 | 2 | 35.6 | 0.19098 | 48634.1035 | 47872.7626 | 2.7116 | 3.301 | 11458.848 | Rated | Heat Pump | 0.23936 |  | 1.0174 | 0 | 0 | 0 | FALSE | Winter | Fall | 8 | On Peak | 1 | 0.17792 | 323.0453 | 328.658 | 0.18101 | 0 | 0.18101
| 11/09 09:00:00 | 5 | 41 | 0.16871 | 52756.9231 | 51198.7387 | 2.8554 | 3.4164 | 10122.3424 | Rated | Heat Pump | 0.19771 |  | 0.86837 | 0 | 0 | 0 | FALSE | Winter | Fall | 9 | On Peak | 1 | 0.17792 | 320.7363 | 278.5165 | 0.1545 | 0 | 0.1545
| 11/09 10:00:00 | 5.4 | 41.72 | 0.1122 | 53637.4589 | 51755.585 | 2.8755 | 3.4212 | 6731.9491 | Rated | Heat Pump | 0.13007 |  | 0.57671 | 0 | 0 | 0 | FALSE | Winter | Fall | 10 | On Peak | 0 | 0.17792 | 319.9281 | 184.5063 | 0.10261 | 0 | 0.10261
| 11/09 11:00:00 | 6 | 42.8 | 0.075394 | 54536.652 | 52276.3151 | 2.8954 | 3.423 | 4523.6214 | Rated | Heat Pump | 0.086533 |  | 0.38733 | 0 | 0 | 0 | FALSE | Winter | Fall | 11 | Mid Peak | 0 | 0.12829 | 319.4651 | 123.7371 | 0.049689 | 0 | 0.049689
| 11/09 12:00:00 | 7 | 44.6 | 0.054604 | 56391.01 | 53209.4265 | 2.9343 | 3.4177 | 3276.2619 | Rated | Heat Pump | 0.061573 |  | 0.28096 | 0 | 0 | 0 | FALSE | Winter | Fall | 12 | Mid Peak | 0 | 0.12829 | 319.9238 | 89.8851 | 0.036043 | 0 | 0.036043
| 11/09 13:00:00 | 7 | 44.6 | 0.045816 | 56391.01 | 53209.4265 | 2.9343 | 3.4177 | 2748.961 | Rated | Heat Pump | 0.051663 |  | 0.23574 | 0 | 0 | 0 | FALSE | Winter | Fall | 13 | Mid Peak | 0 | 0.12829 | 321.0409 | 75.6818 | 0.030242 | 0 | 0.030242
| 11/09 14:00:00 | 8 | 46.4 | 0.061999 | 57346.175 | 53621.8078 | 2.9533 | 3.4106 | 3719.9684 | Rated | Heat Pump | 0.069374 |  | 0.31967 | 0 | 0 | 0 | FALSE | Winter | Fall | 14 | Mid Peak | 0 | 0.12829 | 326.5063 | 104.3745 | 0.041009 | 0 | 0.041009
| 11/09 15:00:00 | 8 | 46.4 | 0.091472 | 57346.175 | 53621.8078 | 2.9533 | 3.4106 | 5488.3174 | Rated | Heat Pump | 0.10235 |  | 0.47163 | 0 | 0 | 0 | FALSE | Winter | Fall | 15 | Mid Peak | 0 | 0.12829 | 337.2179 | 159.0426 | 0.060504 | 0 | 0.060504
| 11/09 16:00:00 | 7.6 | 45.68 | 0.15227 | 57346.175 | 53621.8078 | 2.9533 | 3.4106 | 9136.3395 | Rated | Heat Pump | 0.17038 |  | 0.78512 | 0 | 0 | 0 | FALSE | Winter | Fall | 16 | Mid Peak | 0 | 0.12829 | 351.86 | 276.2523 | 0.10072 | 0 | 0.10072
| 11/09 17:00:00 | 5 | 41 | 0.13915 | 52756.9231 | 51198.7387 | 2.8554 | 3.4164 | 8348.707 | Rated | Heat Pump | 0.16306 |  | 0.71621 | 0 | 0 | 0 | FALSE | Winter | Fall | 17 | On Peak | 0 | 0.17792 | 361.1042 | 258.6268 | 0.12743 | 0 | 0.12743
| 11/09 18:00:00 | 4 | 39.2 | 0.16603 | 51051.8234 | 49976.6971 | 2.7758 | 3.3516 | 9961.5698 | Rated | Heat Pump | 0.19932 |  | 0.87109 | 0 | 0 | 0 | FALSE | Winter | Fall | 18 | On Peak | 0 | 0.17792 | 361.8183 | 315.176 | 0.15499 | 0 | 0.15499
| 11/09 19:00:00 | 3 | 37.4 | 0.20329 | 49421.3528 | 48610.1903 | 2.733 | 3.3205 | 12197.6669 | Rated | Heat Pump | 0.25093 |  | 1.0766 | 0 | 0 | 0 | FALSE | Winter | Fall | 19 | Off Peak | 0 | 0.099922 | 356.4274 | 383.7419 | 0.10758 | 0 | 0.10758
| 11/09 20:00:00 | 1 | 33.8 | 0.23816 | 47115.5767 | 46289.5582 | 2.6687 | 3.2542 | 14289.6762 | Rated | Heat Pump | 0.3087 |  | 1.287 | 0 | 0 | 0 | FALSE | Winter | Fall | 20 | Off Peak | 0 | 0.099922 | 345.2893 | 444.3791 | 0.1286 | 0 | 0.1286
| 11/09 21:00:00 | -1 | 30.2 | 0.23961 | 44302.4106 | 42689.754 | 2.5805 | 3.1268 | 14376.7451 | Rated | Heat Pump | 0.33677 |  | 1.3476 | 0 | 0 | 0 | FALSE | Winter | Fall | 21 | Off Peak | 0 | 0.099922 | 327.7433 | 441.652 | 0.13465 | 0 | 0.13465
| 11/09 22:00:00 | -1.4 | 29.48 | 0.32833 | 43645.7623 | 41699.5123 | 2.5577 | 3.0877 | 19699.8341 | Rated | Heat Pump | 0.47242 |  | 1.8699 | 0 | 0 | 0 | FALSE | Winter | Fall | 22 | Off Peak | 0 | 0.099922 | 304.965 | 570.2618 | 0.18685 | 0 | 0.18685
| 11/09 23:00:00 | -3 | 26.6 | 0.38007 | 42388.4375 | 39610.6799 | 2.511 | 3.0001 | 22804.1637 | Rated | Heat Pump | 0.57571 |  | 2.2277 | 0 | 0 | 0 | FALSE | Winter | Fall | 23 | Off Peak | 0 | 0.099922 | 286.6483 | 638.5781 | 0.2226 | 0 | 0.2226
| 11/09 24:00:00 | -4 | 24.8 | 0.40376 | 41205.742 | 37377.3825 | 2.4625 | 2.9001 | 24225.8166 | Rated | Heat Pump | 0.64814 |  | 2.4483 | 0 | 0 | 0 | FALSE | Winter | Fall | 24 | Off Peak | 0 | 0.099922 | 273.5992 | 669.843 | 0.24464 | 0 | 0.24464
| 11/10 01:00:00 | -4.6 | 23.72 | 0.42166 | 40642.3801 | 36206.5594 | 2.4374 | 2.8453 | 25299.6709 | Rated | Heat Pump | 0.69876 |  | 2.606 | 0 | 0 | 0 | FALSE | Winter | Fall | 1 | Off Peak | 0 | 0.099922 | 266.825 | 695.3568 | 0.2604 | 0 | 0.2604
| 11/10 02:00:00 | -5 | 23 | 0.63767 | 40097.6756 | 34999.6199 | 2.4119 | 2.7872 | 38260.3966 | Max | Heat Pump | 0.95418 |  | 4.6493 | 0 | 0 | 0 | FALSE | Winter | Fall | 2 | Off Peak | 0 | 0.099922 | 263.778 | 1226.3864 | 0.46457 | 0 | 0.46457
| 11/10 03:00:00 | -6 | 21.2 | 0.58668 | 39064.2383 | 32477.3923 | 2.3589 | 2.6614 | 35200.697 | Max | Heat Pump | 0.9011 |  | 4.3735 | 0 | 0 | 0 | FALSE | Winter | Fall | 3 | Off Peak | 0 | 0.099922 | 264.6736 | 1157.5591 | 0.43701 | 0 | 0.43701
| 11/10 04:00:00 | -6.2 | 20.84 | 0.53577 | 39064.2383 | 32477.3923 | 2.3589 | 2.6614 | 32146.4064 | Rated | Heat Pump | 0.98981 |  | 3.5401 | 0 | 0 | 0 | FALSE | Winter | Fall | 4 | Off Peak | 0 | 0.099922 | 270.3058 | 956.916 | 0.35374 | 0 | 0.35374
| 11/10 05:00:00 | -6.1 | 21.02 | 0.58284 | 39064.2383 | 32477.3923 | 2.3589 | 2.6614 | 34970.407 | Max | Heat Pump | 0.8952 |  | 4.3449 | 0 | 0 | 0 | FALSE | Winter | Fall | 5 | Off Peak | 0 | 0.099922 | 292.1492 | 1269.3655 | 0.43415 | 0 | 0.43415
| 11/10 06:00:00 | -6 | 21.2 | 0.54777 | 39064.2383 | 32477.3923 | 2.3589 | 2.6614 | 32866.0805 | Max | Heat Pump | 0.84133 |  | 4.0835 | 0 | 0 | 0 | FALSE | Winter | Fall | 6 | Off Peak | 0 | 0.099922 | 313.6483 | 1280.7729 | 0.40803 | 0 | 0.40803
| 11/10 07:00:00 | -6.9 | 19.58 | 0.60819 | 38575.5056 | 31162.104 | 2.3315 | 2.5935 | 36491.4166 | Max | Heat Pump | 0.94597 |  | 4.5872 | 0 | 0 | 0 | FALSE | Winter | Fall | 7 | Off Peak | 1 | 0.099922 | 322.5232 | 1479.4917 | 0.45837 | 0 | 0.45837
| 11/10 08:00:00 | -7 | 19.4 | 0.51091 | 38105.4303 | 29810.6995 | 2.3034 | 2.5224 | 30654.7938 | Max | Heat Pump | 0.80447 |  | 3.9005 | 0 | 0 | 0 | FALSE | Winter | Fall | 8 | On Peak | 1 | 0.17792 | 323.0453 | 1260.0513 | 0.694 | 0 | 0.694
| 11/10 09:00:00 | -5 | 23 | 0.45821 | 40097.6756 | 34999.6199 | 2.4119 | 2.7872 | 27492.7077 | Rated | Heat Pump | 0.78551 |  | 2.8909 | 0 | 0 | 0 | FALSE | Winter | Fall | 9 | On Peak | 1 | 0.17792 | 320.7363 | 927.2205 | 0.51436 | 0 | 0.51436
| 11/10 10:00:00 | -4.5 | 23.9 | 0.45123 | 40642.3801 | 36206.5594 | 2.4374 | 2.8453 | 27073.977 | Rated | Heat Pump | 0.74776 |  | 2.7888 | 0 | 0 | 0 | FALSE | Winter | Fall | 10 | On Peak | 0 | 0.17792 | 319.9281 | 892.2175 | 0.49619 | 0 | 0.49619
| 11/10 11:00:00 | -4 | 24.8 | 0.37823 | 41205.742 | 37377.3825 | 2.4625 | 2.9001 | 22694.0602 | Rated | Heat Pump | 0.60716 |  | 2.2935 | 0 | 0 | 0 | FALSE | Winter | Fall | 11 | Mid Peak | 0 | 0.12829 | 319.4651 | 732.6818 | 0.29422 | 0 | 0.29422
| 11/10 12:00:00 | -3 | 26.6 | 0.36417 | 42388.4375 | 39610.6799 | 2.511 | 3.0001 | 21850.2994 | Rated | Heat Pump | 0.55163 |  | 2.1346 | 0 | 0 | 0 | FALSE | Winter | Fall | 12 | Mid Peak | 0 | 0.12829 | 319.9238 | 682.8958 | 0.27383 | 0 | 0.27383
| 11/10 13:00:00 | -2 | 28.4 | 0.30779 | 43007.7712 | 40673.1542 | 2.5345 | 3.0454 | 18467.5161 | Rated | Heat Pump | 0.45405 |  | 1.7773 | 0 | 0 | 0 | FALSE | Winter | Fall | 13 | Mid Peak | 0 | 0.12829 | 321.0409 | 570.5712 | 0.228 | 0 | 0.228
| 11/10 14:00:00 | -2 | 28.4 | 0.34162 | 43007.7712 | 40673.1542 | 2.5345 | 3.0454 | 20497.4916 | Rated | Heat Pump | 0.50396 |  | 1.9726 | 0 | 0 | 0 | FALSE | Winter | Fall | 14 | Mid Peak | 0 | 0.12829 | 326.5063 | 644.0704 | 0.25306 | 0 | 0.25306
| 11/10 15:00:00 | -2 | 28.4 | 0.27523 | 43007.7712 | 40673.1542 | 2.5345 | 3.0454 | 16513.856 | Rated | Heat Pump | 0.40601 |  | 1.5892 | 0 | 0 | 0 | FALSE | Winter | Fall | 15 | Mid Peak | 0 | 0.12829 | 337.2179 | 535.9202 | 0.20388 | 0 | 0.20388
| 11/10 16:00:00 | -2.4 | 27.68 | 0.28987 | 43007.7712 | 40673.1542 | 2.5345 | 3.0454 | 17392.2608 | Rated | Heat Pump | 0.42761 |  | 1.6738 | 0 | 0 | 0 | FALSE | Winter | Fall | 16 | Mid Peak | 0 | 0.12829 | 351.86 | 588.9345 | 0.21472 | 0 | 0.21472
| 11/10 17:00:00 | -3 | 26.6 | 0.36251 | 42388.4375 | 39610.6799 | 2.511 | 3.0001 | 21750.5129 | Rated | Heat Pump | 0.54911 |  | 2.1248 | 0 | 0 | 0 | FALSE | Winter | Fall | 17 | On Peak | 0 | 0.17792 | 361.1042 | 767.2777 | 0.37805 | 0 | 0.37805
| 11/10 18:00:00 | -3 | 26.6 | 0.36964 | 42388.4375 | 39610.6799 | 2.511 | 3.0001 | 22178.6686 | Rated | Heat Pump | 0.55992 |  | 2.1666 | 0 | 0 | 0 | FALSE | Winter | Fall | 18 | On Peak | 0 | 0.17792 | 361.8183 | 783.9286 | 0.3855 | 0 | 0.3855
| 11/10 19:00:00 | -3.5 | 25.7 | 0.3775 | 41787.7611 | 38512.0894 | 2.487 | 2.9517 | 22649.8499 | Rated | Heat Pump | 0.58812 |  | 2.249 | 0 | 0 | 0 | FALSE | Winter | Fall | 19 | Off Peak | 0 | 0.099922 | 356.4274 | 801.5966 | 0.22472 | 0 | 0.22472
| 11/10 20:00:00 | -5 | 23 | 0.36354 | 40097.6756 | 34999.6199 | 2.4119 | 2.7872 | 21812.3298 | Rated | Heat Pump | 0.62322 |  | 2.2936 | 0 | 0 | 0 | FALSE | Winter | Fall | 20 | Off Peak | 0 | 0.099922 | 345.2893 | 791.9587 | 0.22918 | 0 | 0.22918
| 11/10 21:00:00 | -5 | 23 | 0.35314 | 40097.6756 | 34999.6199 | 2.4119 | 2.7872 | 21188.6735 | Rated | Heat Pump | 0.6054 |  | 2.228 | 0 | 0 | 0 | FALSE | Winter | Fall | 21 | Off Peak | 0 | 0.099922 | 327.7433 | 730.2221 | 0.22263 | 0 | 0.22263
| 11/10 22:00:00 | -6.2 | 20.84 | 0.38533 | 39064.2383 | 32477.3923 | 2.3589 | 2.6614 | 23119.9763 | Rated | Heat Pump | 0.71188 |  | 2.5461 | 0 | 0 | 0 | FALSE | Winter | Fall | 22 | Off Peak | 0 | 0.099922 | 304.965 | 776.4677 | 0.25441 | 0 | 0.25441
| 11/10 23:00:00 | -6 | 21.2 | 0.40074 | 39064.2383 | 32477.3923 | 2.3589 | 2.6614 | 24044.3226 | Rated | Heat Pump | 0.74034 |  | 2.6479 | 0 | 0 | 0 | FALSE | Winter | Fall | 23 | Off Peak | 0 | 0.099922 | 286.6483 | 759.0108 | 0.26458 | 0 | 0.26458
| 11/10 24:00:00 | -6 | 21.2 | 0.44074 | 39064.2383 | 32477.3923 | 2.3589 | 2.6614 | 26444.164 | Rated | Heat Pump | 0.81423 |  | 2.9122 | 0 | 0 | 0 | FALSE | Winter | Fall | 24 | Off Peak | 0 | 0.099922 | 273.5992 | 796.7658 | 0.29099 | 0 | 0.29099
| 11/11 01:00:00 | -5.5 | 22.1 | 0.47212 | 39571.6283 | 33756.5642 | 2.3857 | 2.7259 | 28326.9681 | Rated | Heat Pump | 0.83915 |  | 3.0456 | 0 | 0 | 0 | FALSE | Winter | Fall | 1 | Off Peak | 0 | 0.099922 | 266.825 | 812.6466 | 0.30433 | 0 | 0.30433
| 11/11 02:00:00 | -3 | 26.6 | 0.44015 | 42388.4375 | 39610.6799 | 2.511 | 3.0001 | 26408.7004 | Rated | Heat Pump | 0.66671 |  | 2.5799 | 0 | 0 | 0 | FALSE | Winter | Fall | 2 | Off Peak | 0 | 0.099922 | 263.778 | 680.5125 | 0.25779 | 0 | 0.25779
| 11/11 03:00:00 | -4 | 24.8 | 0.4378 | 41205.742 | 37377.3825 | 2.4625 | 2.9001 | 26267.7327 | Rated | Heat Pump | 0.70277 |  | 2.6546 | 0 | 0 | 0 | FALSE | Winter | Fall | 3 | Off Peak | 0 | 0.099922 | 264.6736 | 702.6078 | 0.26526 | 0 | 0.26526
| 11/11 04:00:00 | -3 | 26.6 | 0.40113 | 42388.4375 | 39610.6799 | 2.511 | 3.0001 | 24067.916 | Rated | Heat Pump | 0.60761 |  | 2.3512 | 0 | 0 | 0 | FALSE | Winter | Fall | 4 | Off Peak | 0 | 0.099922 | 270.3058 | 635.5422 | 0.23494 | 0 | 0.23494
| 11/11 05:00:00 | -3 | 26.6 | 0.40751 | 42388.4375 | 39610.6799 | 2.511 | 3.0001 | 24450.8654 | Rated | Heat Pump | 0.61728 |  | 2.3886 | 0 | 0 | 0 | FALSE | Winter | Fall | 5 | Off Peak | 0 | 0.099922 | 292.1492 | 697.8297 | 0.23868 | 0 | 0.23868
| 11/11 06:00:00 | -3 | 26.6 | 0.39237 | 42388.4375 | 39610.6799 | 2.511 | 3.0001 | 23542.155 | Rated | Heat Pump | 0.59434 |  | 2.2998 | 0 | 0 | 0 | FALSE | Winter | Fall | 6 | Off Peak | 0 | 0.099922 | 313.6483 | 721.3394 | 0.2298 | 0 | 0.2298
| 11/11 07:00:00 | -4.4 | 24.08 | 0.41225 | 40642.3801 | 36206.5594 | 2.4374 | 2.8453 | 24735.1499 | Rated | Heat Pump | 0.68317 |  | 2.5479 | 0 | 0 | 0 | FALSE | Winter | Fall | 7 | Off Peak | 1 | 0.099922 | 322.5232 | 821.754 | 0.25459 | 0 | 0.25459
| 11/11 08:00:00 | -4 | 24.8 | 0.37411 | 41205.742 | 37377.3825 | 2.4625 | 2.9001 | 22446.6298 | Rated | Heat Pump | 0.60054 |  | 2.2685 | 0 | 0 | 0 | FALSE | Winter | Fall | 8 | On Peak | 1 | 0.17792 | 323.0453 | 732.815 | 0.40361 | 0 | 0.40361
| 11/11 09:00:00 | -1 | 30.2 | 0.30009 | 44302.4106 | 42689.754 | 2.5805 | 3.1268 | 18005.6562 | Rated | Heat Pump | 0.42178 |  | 1.6877 | 0 | 0 | 0 | FALSE | Winter | Fall | 9 | On Peak | 1 | 0.17792 | 320.7363 | 541.306 | 0.30028 | 0 | 0.30028
| 11/11 10:00:00 | 0.8 | 33.44 | 0.22977 | 46384.2992 | 45443.7815 | 2.647 | 3.2266 | 13786.2798 | Rated | Heat Pump | 0.30337 |  | 1.2522 | 0 | 0 | 0 | FALSE | Winter | Fall | 10 | On Peak | 0 | 0.17792 | 319.9281 | 400.6262 | 0.2228 | 0 | 0.2228
| 11/11 11:00:00 | 2 | 35.6 | 0.18152 | 48634.1035 | 47872.7626 | 2.7116 | 3.301 | 10890.9694 | Rated | Heat Pump | 0.2275 |  | 0.96696 | 0 | 0 | 0 | FALSE | Winter | Fall | 11 | Mid Peak | 0 | 0.12829 | 319.4651 | 308.9085 | 0.12405 | 0 | 0.12405
| 11/11 12:00:00 | 2 | 35.6 | 0.17059 | 48634.1035 | 47872.7626 | 2.7116 | 3.301 | 10235.519 | Rated | Heat Pump | 0.21381 |  | 0.90876 | 0 | 0 | 0 | FALSE | Winter | Fall | 12 | Mid Peak | 0 | 0.12829 | 319.9238 | 290.7343 | 0.11658 | 0 | 0.11658
| 11/11 13:00:00 | 2 | 35.6 | 0.14737 | 48634.1035 | 47872.7626 | 2.7116 | 3.301 | 8842.2165 | Rated | Heat Pump | 0.1847 |  | 0.78506 | 0 | 0 | 0 | FALSE | Winter | Fall | 13 | Mid Peak | 0 | 0.12829 | 321.0409 | 252.0353 | 0.10071 | 0 | 0.10071
| 11/11 14:00:00 | 2 | 35.6 | 0.15077 | 48634.1035 | 47872.7626 | 2.7116 | 3.301 | 9046.445 | Rated | Heat Pump | 0.18897 |  | 0.80319 | 0 | 0 | 0 | FALSE | Winter | Fall | 14 | Mid Peak | 0 | 0.12829 | 326.5063 | 262.2463 | 0.10304 | 0 | 0.10304
| 11/11 15:00:00 | 2 | 35.6 | 0.16205 | 48634.1035 | 47872.7626 | 2.7116 | 3.301 | 9723.1775 | Rated | Heat Pump | 0.2031 |  | 0.86327 | 0 | 0 | 0 | FALSE | Winter | Fall | 15 | Mid Peak | 0 | 0.12829 | 337.2179 | 291.1111 | 0.11075 | 0 | 0.11075
| 11/11 16:00:00 | 1.2 | 34.16 | 0.18517 | 47115.5767 | 46289.5582 | 2.6687 | 3.2542 | 11110.4279 | Rated | Heat Pump | 0.24002 |  | 1.0006 | 0 | 0 | 0 | FALSE | Winter | Fall | 16 | Mid Peak | 0 | 0.12829 | 351.86 | 352.0861 | 0.12837 | 0 | 0.12837
| 11/11 17:00:00 | 0 | 32 | 0.19651 | 45671.679 | 44561.8886 | 2.6251 | 3.1963 | 11790.3185 | Rated | Heat Pump | 0.26458 |  | 1.0811 | 0 | 0 | 0 | FALSE | Winter | Fall | 17 | On Peak | 0 | 0.17792 | 361.1042 | 390.3955 | 0.19236 | 0 | 0.19236
| 11/11 18:00:00 | 0 | 32 | 0.19648 | 45671.679 | 44561.8886 | 2.6251 | 3.1963 | 11788.7013 | Rated | Heat Pump | 0.26455 |  | 1.081 | 0 | 0 | 0 | FALSE | Winter | Fall | 18 | On Peak | 0 | 0.17792 | 361.8183 | 391.1139 | 0.19233 | 0 | 0.19233
| 11/11 19:00:00 | 0 | 32 | 0.18693 | 45671.679 | 44561.8886 | 2.6251 | 3.1963 | 11216.0207 | Rated | Heat Pump | 0.2517 |  | 1.0285 | 0 | 0 | 0 | FALSE | Winter | Fall | 19 | Off Peak | 0 | 0.099922 | 356.4274 | 366.5698 | 0.10277 | 0 | 0.10277
| 11/11 20:00:00 | 0 | 32 | 0.19179 | 45671.679 | 44561.8886 | 2.6251 | 3.1963 | 11507.5927 | Rated | Heat Pump | 0.25824 |  | 1.0552 | 0 | 0 | 0 | FALSE | Winter | Fall | 20 | Off Peak | 0 | 0.099922 | 345.2893 | 364.3463 | 0.10544 | 0 | 0.10544
| 11/11 21:00:00 | 0 | 32 | 0.19057 | 45671.679 | 44561.8886 | 2.6251 | 3.1963 | 11434.302 | Rated | Heat Pump | 0.25659 |  | 1.0485 | 0 | 0 | 0 | FALSE | Winter | Fall | 21 | Off Peak | 0 | 0.099922 | 327.7433 | 343.6293 | 0.10477 | 0 | 0.10477
| 11/11 22:00:00 | 0 | 32 | 0.19641 | 45671.679 | 44561.8886 | 2.6251 | 3.1963 | 11784.5345 | Rated | Heat Pump | 0.26445 |  | 1.0806 | 0 | 0 | 0 | FALSE | Winter | Fall | 22 | Off Peak | 0 | 0.099922 | 304.965 | 329.5408 | 0.10797 | 0 | 0.10797
| 11/11 23:00:00 | 0 | 32 | 0.20709 | 45671.679 | 44561.8886 | 2.6251 | 3.1963 | 12425.1754 | Rated | Heat Pump | 0.27883 |  | 1.1393 | 0 | 0 | 0 | FALSE | Winter | Fall | 23 | Off Peak | 0 | 0.099922 | 286.6483 | 326.5868 | 0.11384 | 0 | 0.11384
| 11/11 24:00:00 | 0 | 32 | 0.21007 | 45671.679 | 44561.8886 | 2.6251 | 3.1963 | 12604.0186 | Rated | Heat Pump | 0.28284 |  | 1.1557 | 0 | 0 | 0 | FALSE | Winter | Fall | 24 | Off Peak | 0 | 0.099922 | 273.5992 | 316.2064 | 0.11548 | 0 | 0.11548
| 11/12 01:00:00 | -0.3 | 31.46 | 0.22442 | 44977.7161 | 43643.8795 | 2.6029 | 3.163 | 13465.4145 | Rated | Heat Pump | 0.30853 |  | 1.2477 | 0 | 0 | 0 | TRUE | Winter | Fall | 1 | Off Peak | 0 | 0.099922 | 266.825 | 332.916 | 0.12467 | 0 | 0.12467
| 11/12 02:00:00 | 0 | 32 | 0.22886 | 45671.679 | 44561.8886 | 2.6251 | 3.1963 | 13731.4039 | Rated | Heat Pump | 0.30814 |  | 1.2591 | 0 | 0 | 0 | TRUE | Winter | Fall | 2 | Off Peak | 0 | 0.099922 | 263.778 | 332.124 | 0.12581 | 0 | 0.12581
| 11/12 03:00:00 | 1 | 33.8 | 0.23567 | 47115.5767 | 46289.5582 | 2.6687 | 3.2542 | 14140.1263 | Rated | Heat Pump | 0.30547 |  | 1.2735 | 0 | 0 | 0 | TRUE | Winter | Fall | 3 | Off Peak | 0 | 0.099922 | 264.6736 | 337.0638 | 0.12725 | 0 | 0.12725
| 11/12 04:00:00 | 1 | 33.8 | 0.23612 | 47115.5767 | 46289.5582 | 2.6687 | 3.2542 | 14167.4508 | Rated | Heat Pump | 0.30606 |  | 1.276 | 0 | 0 | 0 | TRUE | Winter | Fall | 4 | Off Peak | 0 | 0.099922 | 270.3058 | 344.9016 | 0.1275 | 0 | 0.1275
| 11/12 05:00:00 | 0 | 32 | 0.23274 | 45671.679 | 44561.8886 | 2.6251 | 3.1963 | 13964.5746 | Rated | Heat Pump | 0.31337 |  | 1.2805 | 0 | 0 | 0 | TRUE | Winter | Fall | 5 | Off Peak | 0 | 0.099922 | 292.1492 | 374.0927 | 0.12795 | 0 | 0.12795
| 11/12 06:00:00 | 1 | 33.8 | 0.23013 | 47115.5767 | 46289.5582 | 2.6687 | 3.2542 | 13807.5299 | Rated | Heat Pump | 0.29829 |  | 1.2436 | 0 | 0 | 0 | TRUE | Winter | Fall | 6 | Off Peak | 0 | 0.099922 | 313.6483 | 390.0381 | 0.12426 | 0 | 0.12426
| 11/12 07:00:00 | 1.1 | 33.98 | 0.21759 | 47115.5767 | 46289.5582 | 2.6687 | 3.2542 | 13055.5618 | Rated | Heat Pump | 0.28204 |  | 1.1758 | 0 | 0 | 0 | TRUE | Winter | Fall | 7 | Off Peak | 0 | 0.099922 | 322.5232 | 379.2317 | 0.11749 | 0 | 0.11749
| 11/12 08:00:00 | 1 | 33.8 | 0.20127 | 47115.5767 | 46289.5582 | 2.6687 | 3.2542 | 12076.0977 | Rated | Heat Pump | 0.26088 |  | 1.0876 | 0 | 0 | 0 | TRUE | Winter | Fall | 8 | Off Peak | 0 | 0.099922 | 323.0453 | 351.3486 | 0.10868 | 0 | 0.10868
| 11/12 09:00:00 | 2 | 35.6 | 0.19397 | 48634.1035 | 47872.7626 | 2.7116 | 3.301 | 11638.3364 | Rated | Heat Pump | 0.24311 |  | 1.0333 | 0 | 0 | 0 | TRUE | Winter | Fall | 9 | Off Peak | 0 | 0.099922 | 320.7363 | 331.4201 | 0.10325 | 0 | 0.10325
| 11/12 10:00:00 | 2.7 | 36.86 | 0.16569 | 49421.3528 | 48610.1903 | 2.733 | 3.3205 | 9941.2158 | Rated | Heat Pump | 0.20451 |  | 0.87747 | 0 | 0 | 0 | TRUE | Winter | Fall | 10 | Off Peak | 0 | 0.099922 | 319.9281 | 280.7264 | 0.087679 | 0 | 0.087679
| 11/12 11:00:00 | 3 | 37.4 | 0.14352 | 49421.3528 | 48610.1903 | 2.733 | 3.3205 | 8611.4822 | Rated | Heat Pump | 0.17715 |  | 0.7601 | 0 | 0 | 0 | TRUE | Winter | Fall | 11 | Off Peak | 0 | 0.099922 | 319.4651 | 242.8246 | 0.075951 | 0 | 0.075951
| 11/12 12:00:00 | 4 | 39.2 | 0.11869 | 51051.8234 | 49976.6971 | 2.7758 | 3.3516 | 7121.6471 | Rated | Heat Pump | 0.1425 |  | 0.62275 | 0 | 0 | 0 | TRUE | Winter | Fall | 12 | Off Peak | 0 | 0.099922 | 319.9238 | 199.2333 | 0.062227 | 0 | 0.062227
| 11/12 13:00:00 | 4 | 39.2 | 0.10686 | 51051.8234 | 49976.6971 | 2.7758 | 3.3516 | 6411.8241 | Rated | Heat Pump | 0.1283 |  | 0.56068 | 0 | 0 | 0 | TRUE | Winter | Fall | 13 | Off Peak | 0 | 0.099922 | 321.0409 | 180.0018 | 0.056025 | 0 | 0.056025
| 11/12 14:00:00 | 4 | 39.2 | 0.1104 | 51051.8234 | 49976.6971 | 2.7758 | 3.3516 | 6624.2426 | Rated | Heat Pump | 0.13255 |  | 0.57926 | 0 | 0 | 0 | TRUE | Winter | Fall | 14 | Off Peak | 0 | 0.099922 | 326.5063 | 189.131 | 0.057881 | 0 | 0.057881
| 11/12 15:00:00 | 3 | 37.4 | 0.13289 | 49421.3528 | 48610.1903 | 2.733 | 3.3205 | 7973.2316 | Rated | Heat Pump | 0.16402 |  | 0.70376 | 0 | 0 | 0 | TRUE | Winter | Fall | 15 | Off Peak | 0 | 0.099922 | 337.2179 | 237.3211 | 0.070322 | 0 | 0.070322
| 11/12 16:00:00 | 3.2 | 37.76 | 0.12953 | 50227.2594 | 49311.5018 | 2.7544 | 3.3373 | 7771.6918 | Rated | Heat Pump | 0.1576 |  | 0.68251 | 0 | 0 | 0 | TRUE | Winter | Fall | 16 | Off Peak | 0 | 0.099922 | 351.86 | 240.1483 | 0.068198 | 0 | 0.068198
| 11/12 17:00:00 | 3 | 37.4 | 0.13247 | 49421.3528 | 48610.1903 | 2.733 | 3.3205 | 7948.0706 | Rated | Heat Pump | 0.16351 |  | 0.70154 | 0 | 0 | 0 | TRUE | Winter | Fall | 17 | Off Peak | 0 | 0.099922 | 361.1042 | 253.3294 | 0.0701 | 0 | 0.0701
| 11/12 18:00:00 | 3 | 37.4 | 0.11361 | 49421.3528 | 48610.1903 | 2.733 | 3.3205 | 6816.8427 | Rated | Heat Pump | 0.14023 |  | 0.60169 | 0 | 0 | 0 | TRUE | Winter | Fall | 18 | Off Peak | 0 | 0.099922 | 361.8183 | 217.7034 | 0.060123 | 0 | 0.060123
| 11/12 19:00:00 | 2.8 | 37.04 | 0.098004 | 49421.3528 | 48610.1903 | 2.733 | 3.3205 | 5880.2699 | Rated | Heat Pump | 0.12097 |  | 0.51903 | 0 | 0 | 0 | TRUE | Winter | Fall | 19 | Off Peak | 0 | 0.099922 | 356.4274 | 184.9949 | 0.051862 | 0 | 0.051862
| 11/12 20:00:00 | 3 | 37.4 | 0.095042 | 49421.3528 | 48610.1903 | 2.733 | 3.3205 | 5702.5293 | Rated | Heat Pump | 0.11731 |  | 0.50334 | 0 | 0 | 0 | TRUE | Winter | Fall | 20 | Off Peak | 0 | 0.099922 | 345.2893 | 173.7969 | 0.050295 | 0 | 0.050295
| 11/12 21:00:00 | 3 | 37.4 | 0.098377 | 49421.3528 | 48610.1903 | 2.733 | 3.3205 | 5902.6388 | Rated | Heat Pump | 0.12143 |  | 0.521 | 0 | 0 | 0 | TRUE | Winter | Fall | 21 | Off Peak | 0 | 0.099922 | 327.7433 | 170.7542 | 0.05206 | 0 | 0.05206
| 11/12 22:00:00 | 2.5 | 36.5 | 0.12546 | 49421.3528 | 48610.1903 | 2.733 | 3.3205 | 7527.5532 | Rated | Heat Pump | 0.15486 |  | 0.66442 | 0 | 0 | 0 | TRUE | Winter | Fall | 22 | Off Peak | 0 | 0.099922 | 304.965 | 202.626 | 0.066391 | 0 | 0.066391
| 11/12 23:00:00 | 2 | 35.6 | 0.16787 | 48634.1035 | 47872.7626 | 2.7116 | 3.301 | 10072.1047 | Rated | Heat Pump | 0.21039 |  | 0.89425 | 0 | 0 | 0 | TRUE | Winter | Fall | 23 | Off Peak | 0 | 0.099922 | 286.6483 | 256.3359 | 0.089356 | 0 | 0.089356
| 11/12 24:00:00 | 2 | 35.6 | 0.19176 | 48634.1035 | 47872.7626 | 2.7116 | 3.301 | 11505.8912 | Rated | Heat Pump | 0.24034 |  | 1.0216 | 0 | 0 | 0 | TRUE | Winter | Fall | 24 | Off Peak | 0 | 0.099922 | 273.5992 | 279.4956 | 0.10208 | 0 | 0.10208
| 11/13 01:00:00 | 2 | 35.6 | 0.20748 | 48634.1035 | 47872.7626 | 2.7116 | 3.301 | 12448.8109 | Rated | Heat Pump | 0.26004 |  | 1.1053 | 0 | 0 | 0 | TRUE | Winter | Fall | 1 | Off Peak | 0 | 0.099922 | 266.825 | 294.9132 | 0.11044 | 0 | 0.11044
| 11/13 02:00:00 | 2 | 35.6 | 0.21768 | 48634.1035 | 47872.7626 | 2.7116 | 3.301 | 13060.5601 | Rated | Heat Pump | 0.27282 |  | 1.1596 | 0 | 0 | 0 | TRUE | Winter | Fall | 2 | Off Peak | 0 | 0.099922 | 263.778 | 305.8724 | 0.11587 | 0 | 0.11587
| 11/13 03:00:00 | 2 | 35.6 | 0.22753 | 48634.1035 | 47872.7626 | 2.7116 | 3.301 | 13651.8487 | Rated | Heat Pump | 0.28517 |  | 1.2121 | 0 | 0 | 0 | TRUE | Winter | Fall | 3 | Off Peak | 0 | 0.099922 | 264.6736 | 320.8056 | 0.12111 | 0 | 0.12111
| 11/13 04:00:00 | 2.1 | 35.78 | 0.22303 | 48634.1035 | 47872.7626 | 2.7116 | 3.301 | 13381.7501 | Rated | Heat Pump | 0.27953 |  | 1.1881 | 0 | 0 | 0 | TRUE | Winter | Fall | 4 | Off Peak | 0 | 0.099922 | 270.3058 | 321.1502 | 0.11872 | 0 | 0.11872
| 11/13 05:00:00 | 2 | 35.6 | 0.23096 | 48634.1035 | 47872.7626 | 2.7116 | 3.301 | 13857.8066 | Rated | Heat Pump | 0.28947 |  | 1.2304 | 0 | 0 | 0 | TRUE | Winter | Fall | 5 | Off Peak | 0 | 0.099922 | 292.1492 | 359.4505 | 0.12294 | 0 | 0.12294
| 11/13 06:00:00 | 2 | 35.6 | 0.23106 | 48634.1035 | 47872.7626 | 2.7116 | 3.301 | 13863.8333 | Rated | Heat Pump | 0.2896 |  | 1.2309 | 0 | 0 | 0 | TRUE | Winter | Fall | 6 | Off Peak | 0 | 0.099922 | 313.6483 | 386.0701 | 0.12299 | 0 | 0.12299
| 11/13 07:00:00 | 2.7 | 36.86 | 0.2292 | 49421.3528 | 48610.1903 | 2.733 | 3.3205 | 13751.8458 | Rated | Heat Pump | 0.2829 |  | 1.2138 | 0 | 0 | 0 | TRUE | Winter | Fall | 7 | Off Peak | 0 | 0.099922 | 322.5232 | 391.4833 | 0.12129 | 0 | 0.12129
| 11/13 08:00:00 | 3 | 37.4 | 0.19012 | 49421.3528 | 48610.1903 | 2.733 | 3.3205 | 11407.2498 | Rated | Heat Pump | 0.23467 |  | 1.0069 | 0 | 0 | 0 | TRUE | Winter | Fall | 8 | Off Peak | 0 | 0.099922 | 323.0453 | 325.2638 | 0.10061 | 0 | 0.10061
| 11/13 09:00:00 | 3 | 37.4 | 0.16758 | 49421.3528 | 48610.1903 | 2.733 | 3.3205 | 10054.8252 | Rated | Heat Pump | 0.20685 |  | 0.88749 | 0 | 0 | 0 | TRUE | Winter | Fall | 9 | Off Peak | 0 | 0.099922 | 320.7363 | 284.6518 | 0.088681 | 0 | 0.088681
| 11/13 10:00:00 | 3.7 | 38.66 | 0.16007 | 51051.8234 | 49976.6971 | 2.7758 | 3.3516 | 9604.0249 | Rated | Heat Pump | 0.19217 |  | 0.83982 | 0 | 0 | 0 | TRUE | Winter | Fall | 10 | Off Peak | 0 | 0.099922 | 319.9281 | 268.6832 | 0.083917 | 0 | 0.083917
| 11/13 11:00:00 | 4 | 39.2 | 0.15258 | 51051.8234 | 49976.6971 | 2.7758 | 3.3516 | 9154.7862 | Rated | Heat Pump | 0.18318 |  | 0.80054 | 0 | 0 | 0 | TRUE | Winter | Fall | 11 | Off Peak | 0 | 0.099922 | 319.4651 | 255.7446 | 0.079992 | 0 | 0.079992
| 11/13 12:00:00 | 5 | 41 | 0.12864 | 52756.9231 | 51198.7387 | 2.8554 | 3.4164 | 7718.1011 | Rated | Heat Pump | 0.15075 |  | 0.66211 | 0 | 0 | 0 | TRUE | Winter | Fall | 12 | Off Peak | 0 | 0.099922 | 319.9238 | 211.8258 | 0.06616 | 0 | 0.06616
| 11/13 13:00:00 | 5 | 41 | 0.13324 | 52756.9231 | 51198.7387 | 2.8554 | 3.4164 | 7994.5211 | Rated | Heat Pump | 0.15615 |  | 0.68583 | 0 | 0 | 0 | TRUE | Winter | Fall | 13 | Off Peak | 0 | 0.099922 | 321.0409 | 220.1783 | 0.068529 | 0 | 0.068529
| 11/13 14:00:00 | 6 | 42.8 | 0.14229 | 54536.652 | 52276.3151 | 2.8954 | 3.423 | 8537.5198 | Rated | Heat Pump | 0.16332 |  | 0.73101 | 0 | 0 | 0 | TRUE | Winter | Fall | 14 | Off Peak | 0 | 0.099922 | 326.5063 | 238.6787 | 0.073044 | 0 | 0.073044
| 11/13 15:00:00 | 6 | 42.8 | 0.16925 | 54536.652 | 52276.3151 | 2.8954 | 3.423 | 10154.992 | Rated | Heat Pump | 0.19426 |  | 0.8695 | 0 | 0 | 0 | TRUE | Winter | Fall | 15 | Off Peak | 0 | 0.099922 | 337.2179 | 293.2112 | 0.086883 | 0 | 0.086883
| 11/13 16:00:00 | 5.7 | 42.26 | 0.15054 | 53637.4589 | 51755.585 | 2.8755 | 3.4212 | 9032.178 | Rated | Heat Pump | 0.17452 |  | 0.77377 | 0 | 0 | 0 | TRUE | Winter | Fall | 16 | Off Peak | 0 | 0.099922 | 351.86 | 272.2578 | 0.077317 | 0 | 0.077317
| 11/13 17:00:00 | 5 | 41 | 0.15764 | 52756.9231 | 51198.7387 | 2.8554 | 3.4164 | 9458.5742 | Rated | Heat Pump | 0.18474 |  | 0.81142 | 0 | 0 | 0 | TRUE | Winter | Fall | 17 | Off Peak | 0 | 0.099922 | 361.1042 | 293.0083 | 0.081079 | 0 | 0.081079
| 11/13 18:00:00 | 5 | 41 | 0.17174 | 52756.9231 | 51198.7387 | 2.8554 | 3.4164 | 10304.3388 | Rated | Heat Pump | 0.20126 |  | 0.88398 | 0 | 0 | 0 | TRUE | Winter | Fall | 18 | Off Peak | 0 | 0.099922 | 361.8183 | 319.8397 | 0.088329 | 0 | 0.088329
| 11/13 19:00:00 | 4.2 | 39.56 | 0.15 | 51895.0446 | 50605.776 | 2.835 | 3.4087 | 8999.8585 | Rated | Heat Pump | 0.17784 |  | 0.77382 | 0 | 0 | 0 | TRUE | Winter | Fall | 19 | Off Peak | 0 | 0.099922 | 356.4274 | 275.8101 | 0.077322 | 0 | 0.077322
| 11/13 20:00:00 | 4 | 39.2 | 0.14747 | 51051.8234 | 49976.6971 | 2.7758 | 3.3516 | 8847.9237 | Rated | Heat Pump | 0.17704 |  | 0.77371 | 0 | 0 | 0 | TRUE | Winter | Fall | 20 | Off Peak | 0 | 0.099922 | 345.2893 | 267.1526 | 0.077311 | 0 | 0.077311
| 11/13 21:00:00 | 4 | 39.2 | 0.13269 | 51051.8234 | 49976.6971 | 2.7758 | 3.3516 | 7961.3994 | Rated | Heat Pump | 0.1593 |  | 0.69618 | 0 | 0 | 0 | TRUE | Winter | Fall | 21 | Off Peak | 0 | 0.099922 | 327.7433 | 228.1698 | 0.069564 | 0 | 0.069564
| 11/13 22:00:00 | 4.3 | 39.74 | 0.15025 | 51895.0446 | 50605.776 | 2.835 | 3.4087 | 9015.0259 | Rated | Heat Pump | 0.17814 |  | 0.77512 | 0 | 0 | 0 | TRUE | Winter | Fall | 22 | Off Peak | 0 | 0.099922 | 304.965 | 236.3853 | 0.077452 | 0 | 0.077452
| 11/13 23:00:00 | 4 | 39.2 | 0.1587 | 51051.8234 | 49976.6971 | 2.7758 | 3.3516 | 9522.036 | Rated | Heat Pump | 0.19053 |  | 0.83265 | 0 | 0 | 0 | TRUE | Winter | Fall | 23 | Off Peak | 0 | 0.099922 | 286.6483 | 238.6789 | 0.083201 | 0 | 0.083201
| 11/13 24:00:00 | 4 | 39.2 | 0.17122 | 51051.8234 | 49976.6971 | 2.7758 | 3.3516 | 10273.3172 | Rated | Heat Pump | 0.20556 |  | 0.89835 | 0 | 0 | 0 | TRUE | Winter | Fall | 24 | Off Peak | 0 | 0.099922 | 273.5992 | 245.7878 | 0.089765 | 0 | 0.089765
| 11/14 01:00:00 | 3.5 | 38.3 | 0.17847 | 50227.2594 | 49311.5018 | 2.7544 | 3.3373 | 10708.0191 | Rated | Heat Pump | 0.21715 |  | 0.94038 | 0 | 0 | 0 | FALSE | Winter | Fall | 1 | Off Peak | 0 | 0.099922 | 266.825 | 250.9167 | 0.093965 | 0 | 0.093965
| 11/14 02:00:00 | 3 | 37.4 | 0.19603 | 49421.3528 | 48610.1903 | 2.733 | 3.3205 | 11761.6069 | Rated | Heat Pump | 0.24196 |  | 1.0381 | 0 | 0 | 0 | FALSE | Winter | Fall | 2 | Off Peak | 0 | 0.099922 | 263.778 | 273.8398 | 0.10373 | 0 | 0.10373
| 11/14 03:00:00 | 3 | 37.4 | 0.21568 | 49421.3528 | 48610.1903 | 2.733 | 3.3205 | 12940.8799 | Rated | Heat Pump | 0.26622 |  | 1.1422 | 0 | 0 | 0 | FALSE | Winter | Fall | 3 | Off Peak | 0 | 0.099922 | 264.6736 | 302.3192 | 0.11413 | 0 | 0.11413
| 11/14 04:00:00 | 3.1 | 37.58 | 0.20597 | 50227.2594 | 49311.5018 | 2.7544 | 3.3373 | 12358.3279 | Rated | Heat Pump | 0.25062 |  | 1.0853 | 0 | 0 | 0 | FALSE | Winter | Fall | 4 | Off Peak | 0 | 0.099922 | 270.3058 | 293.3655 | 0.10845 | 0 | 0.10845
| 11/14 05:00:00 | 3 | 37.4 | 0.204 | 49421.3528 | 48610.1903 | 2.733 | 3.3205 | 12239.8352 | Rated | Heat Pump | 0.2518 |  | 1.0804 | 0 | 0 | 0 | FALSE | Winter | Fall | 5 | Off Peak | 0 | 0.099922 | 292.1492 | 315.6252 | 0.10795 | 0 | 0.10795
| 11/14 06:00:00 | 3 | 37.4 | 0.21219 | 49421.3528 | 48610.1903 | 2.733 | 3.3205 | 12731.156 | Rated | Heat Pump | 0.2619 |  | 1.1237 | 0 | 0 | 0 | FALSE | Winter | Fall | 6 | Off Peak | 0 | 0.099922 | 313.6483 | 352.4537 | 0.11228 | 0 | 0.11228
| 11/14 07:00:00 | 2.7 | 36.86 | 0.19231 | 49421.3528 | 48610.1903 | 2.733 | 3.3205 | 11538.301 | Rated | Heat Pump | 0.23736 |  | 1.0184 | 0 | 0 | 0 | FALSE | Winter | Fall | 7 | Off Peak | 1 | 0.099922 | 322.5232 | 328.4688 | 0.10176 | 0 | 0.10176
| 11/14 08:00:00 | 3 | 37.4 | 0.1528 | 49421.3528 | 48610.1903 | 2.733 | 3.3205 | 9168.2299 | Rated | Heat Pump | 0.18861 |  | 0.80924 | 0 | 0 | 0 | FALSE | Winter | Fall | 8 | On Peak | 1 | 0.17792 | 323.0453 | 261.4209 | 0.14398 | 0 | 0.14398
| 11/14 09:00:00 | 4 | 39.2 | 0.099381 | 51051.8234 | 49976.6971 | 2.7758 | 3.3516 | 5962.8539 | Rated | Heat Pump | 0.11931 |  | 0.52142 | 0 | 0 | 0 | FALSE | Winter | Fall | 9 | On Peak | 1 | 0.17792 | 320.7363 | 167.2388 | 0.092773 | 0 | 0.092773
| 11/14 10:00:00 | 4.7 | 40.46 | 0.032468 | 51895.0446 | 50605.776 | 2.835 | 3.4087 | 1948.0673 | Rated | Heat Pump | 0.038495 |  | 0.1675 | 0 | 0 | 0 | FALSE | Winter | Fall | 10 | On Peak | 0 | 0.17792 | 319.9281 | 53.587 | 0.029802 | 0 | 0.029802
| 11/14 11:00:00 | 6 | 42.8 | 0 |  |  | 2.8954 | 3.423 | 0 | Rated | Off | #VALUE! | 0 | 0 | 0 | 0 | 0 | FALSE | Winter | Fall | 11 | Mid Peak | 0 | 0.12829 | 319.4651 | 0 | 0 | 0 | 0
| 11/14 12:00:00 | 7 | 44.6 | 0 |  |  | 2.9343 | 3.4177 | 0 | Rated | Off | #VALUE! | 0 | 0 | 0 | 0 | 0 | FALSE | Winter | Fall | 12 | Mid Peak | 0 | 0.12829 | 319.9238 | 0 | 0 | 0 | 0
| 11/14 13:00:00 | 7.3 | 45.14 | 0 |  |  | 2.9343 | 3.4177 | 0 | Rated | Off | #VALUE! | 0 | 0 | 0 | 0 | 0 | FALSE | Winter | Fall | 13 | Mid Peak | 0 | 0.12829 | 321.0409 | 0 | 0 | 0 | 0
| 11/14 14:00:00 | 8 | 46.4 | 0 |  |  | 2.9533 | 3.4106 | 0 | Rated | Off | #VALUE! | 0 | 0 | 0 | 0 | 0 | FALSE | Winter | Fall | 14 | Mid Peak | 0 | 0.12829 | 326.5063 | 0 | 0 | 0 | 0
| 11/14 15:00:00 | 7 | 44.6 | 0 |  |  | 2.9343 | 3.4177 | 0 | Rated | Off | #VALUE! | 0 | 0 | 0 | 0 | 0 | FALSE | Winter | Fall | 15 | Mid Peak | 0 | 0.12829 | 337.2179 | 0 | 0 | 0 | 0
| 11/14 16:00:00 | 6.6 | 43.88 | 0.010097 | 55454.5023 | 52760.929 | 2.915 | 3.4218 | 605.8477 | Rated | Heat Pump | 0.011483 |  | 0.051892 | 0 | 0 | 0 | FALSE | Winter | Fall | 16 | Mid Peak | 0 | 0.12829 | 351.86 | 18.2588 | 0.0066571 | 0 | 0.0066571
| 11/14 17:00:00 | 5 | 41 | 0.058731 | 52756.9231 | 51198.7387 | 2.8554 | 3.4164 | 3523.87 | Rated | Heat Pump | 0.068827 |  | 0.3023 | 0 | 0 | 0 | FALSE | Winter | Fall | 17 | On Peak | 0 | 0.17792 | 361.1042 | 109.1627 | 0.053787 | 0 | 0.053787
| 11/14 18:00:00 | 3 | 37.4 | 0.061616 | 49421.3528 | 48610.1903 | 2.733 | 3.3205 | 3696.969 | Rated | Heat Pump | 0.076053 |  | 0.32632 | 0 | 0 | 0 | FALSE | Winter | Fall | 18 | On Peak | 0 | 0.17792 | 361.8183 | 118.0668 | 0.058059 | 0 | 0.058059
| 11/14 19:00:00 | 2.8 | 37.04 | 0.054928 | 49421.3528 | 48610.1903 | 2.733 | 3.3205 | 3295.6601 | Rated | Heat Pump | 0.067798 |  | 0.29089 | 0 | 0 | 0 | FALSE | Winter | Fall | 19 | Off Peak | 0 | 0.099922 | 356.4274 | 103.6823 | 0.029067 | 0 | 0.029067
| 11/14 20:00:00 | 2 | 35.6 | 0.079374 | 48634.1035 | 47872.7626 | 2.7116 | 3.301 | 4762.4628 | Rated | Heat Pump | 0.099482 |  | 0.42284 | 0 | 0 | 0 | FALSE | Winter | Fall | 20 | Off Peak | 0 | 0.099922 | 345.2893 | 146.0006 | 0.042251 | 0 | 0.042251
| 11/14 21:00:00 | 1 | 33.8 | 0.086312 | 47115.5767 | 46289.5582 | 2.6687 | 3.2542 | 5178.7451 | Rated | Heat Pump | 0.11188 |  | 0.46642 | 0 | 0 | 0 | FALSE | Winter | Fall | 21 | Off Peak | 0 | 0.099922 | 327.7433 | 152.8645 | 0.046605 | 0 | 0.046605
| 11/14 22:00:00 | 1.1 | 33.98 | 0.10351 | 47115.5767 | 46289.5582 | 2.6687 | 3.2542 | 6210.6948 | Rated | Heat Pump | 0.13417 |  | 0.55936 | 0 | 0 | 0 | FALSE | Winter | Fall | 22 | Off Peak | 0 | 0.099922 | 304.965 | 170.584 | 0.055892 | 0 | 0.055892
| 11/14 23:00:00 | 1 | 33.8 | 0.1229 | 47115.5767 | 46289.5582 | 2.6687 | 3.2542 | 7374.1262 | Rated | Heat Pump | 0.1593 |  | 0.66414 | 0 | 0 | 0 | FALSE | Winter | Fall | 23 | Off Peak | 0 | 0.099922 | 286.6483 | 190.3742 | 0.066362 | 0 | 0.066362
| 11/14 24:00:00 | 1 | 33.8 | 0.15426 | 47115.5767 | 46289.5582 | 2.6687 | 3.2542 | 9255.56 | Rated | Heat Pump | 0.19995 |  | 0.83359 | 0 | 0 | 0 | FALSE | Winter | Fall | 24 | Off Peak | 0 | 0.099922 | 273.5992 | 228.0687 | 0.083294 | 0 | 0.083294
| 11/15 01:00:00 | 2.8 | 37.04 | 0.17412 | 49421.3528 | 48610.1903 | 2.733 | 3.3205 | 10447.3117 | Rated | Heat Pump | 0.21492 |  | 0.92214 | 0 | 0 | 0 | FALSE | Winter | Fall | 1 | Off Peak | 0 | 0.099922 | 266.825 | 246.0495 | 0.092142 | 0 | 0.092142
| 11/15 02:00:00 | 5 | 41 | 0.20316 | 52756.9231 | 51198.7387 | 2.8554 | 3.4164 | 12189.5473 | Rated | Heat Pump | 0.23808 |  | 1.0457 | 0 | 0 | 0 | FALSE | Winter | Fall | 2 | Off Peak | 0 | 0.099922 | 263.778 | 275.8341 | 0.10449 | 0 | 0.10449
| 11/15 03:00:00 | 5 | 41 | 0.20695 | 52756.9231 | 51198.7387 | 2.8554 | 3.4164 | 12416.8227 | Rated | Heat Pump | 0.24252 |  | 1.0652 | 0 | 0 | 0 | FALSE | Winter | Fall | 3 | Off Peak | 0 | 0.099922 | 264.6736 | 281.931 | 0.10644 | 0 | 0.10644
| 11/15 04:00:00 | 4.6 | 40.28 | 0.20578 | 51895.0446 | 50605.776 | 2.835 | 3.4087 | 12346.7128 | Rated | Heat Pump | 0.24398 |  | 1.0616 | 0 | 0 | 0 | FALSE | Winter | Fall | 4 | Off Peak | 0 | 0.099922 | 270.3058 | 286.9526 | 0.10608 | 0 | 0.10608
| 11/15 05:00:00 | 4 | 39.2 | 0.21071 | 51051.8234 | 49976.6971 | 2.7758 | 3.3516 | 12642.5497 | Rated | Heat Pump | 0.25297 |  | 1.1055 | 0 | 0 | 0 | FALSE | Winter | Fall | 5 | Off Peak | 0 | 0.099922 | 292.1492 | 322.979 | 0.11047 | 0 | 0.11047
| 11/15 06:00:00 | 4 | 39.2 | 0.19618 | 51051.8234 | 49976.6971 | 2.7758 | 3.3516 | 11770.8971 | Rated | Heat Pump | 0.23553 |  | 1.0293 | 0 | 0 | 0 | FALSE | Winter | Fall | 6 | Off Peak | 0 | 0.099922 | 313.6483 | 322.84 | 0.10285 | 0 | 0.10285
| 11/15 07:00:00 | 4.6 | 40.28 | 0.20561 | 51895.0446 | 50605.776 | 2.835 | 3.4087 | 12336.4885 | Rated | Heat Pump | 0.24378 |  | 1.0607 | 0 | 0 | 0 | FALSE | Winter | Fall | 7 | Off Peak | 1 | 0.099922 | 322.5232 | 342.1023 | 0.10599 | 0 | 0.10599
| 11/15 08:00:00 | 5 | 41 | 0.15699 | 52756.9231 | 51198.7387 | 2.8554 | 3.4164 | 9419.6948 | Rated | Heat Pump | 0.18398 |  | 0.80809 | 0 | 0 | 0 | FALSE | Winter | Fall | 8 | On Peak | 1 | 0.17792 | 323.0453 | 261.049 | 0.14378 | 0 | 0.14378
| 11/15 09:00:00 | 5 | 41 | 0.089297 | 52756.9231 | 51198.7387 | 2.8554 | 3.4164 | 5357.826 | Rated | Heat Pump | 0.10465 |  | 0.45963 | 0 | 0 | 0 | FALSE | Winter | Fall | 9 | On Peak | 1 | 0.17792 | 320.7363 | 147.4207 | 0.081779 | 0 | 0.081779
| 11/15 10:00:00 | 5.4 | 41.72 | 0.078199 | 53637.4589 | 51755.585 | 2.8755 | 3.4212 | 4691.9326 | Rated | Heat Pump | 0.090656 |  | 0.40195 | 0 | 0 | 0 | FALSE | Winter | Fall | 10 | On Peak | 0 | 0.17792 | 319.9281 | 128.5944 | 0.071516 | 0 | 0.071516
| 11/15 11:00:00 | 5 | 41 | 0.077004 | 52756.9231 | 51198.7387 | 2.8554 | 3.4164 | 4620.2542 | Rated | Heat Pump | 0.090242 |  | 0.39636 | 0 | 0 | 0 | FALSE | Winter | Fall | 11 | Mid Peak | 0 | 0.12829 | 319.4651 | 126.6226 | 0.050847 | 0 | 0.050847
| 11/15 12:00:00 | 5 | 41 | 0.10033 | 52756.9231 | 51198.7387 | 2.8554 | 3.4164 | 6020.0597 | Rated | Heat Pump | 0.11758 |  | 0.51644 | 0 | 0 | 0 | FALSE | Winter | Fall | 12 | Mid Peak | 0 | 0.12829 | 319.9238 | 165.2225 | 0.066253 | 0 | 0.066253
| 11/15 13:00:00 | 6 | 42.8 | 0.087943 | 54536.652 | 52276.3151 | 2.8954 | 3.423 | 5276.5745 | Rated | Heat Pump | 0.10094 |  | 0.4518 | 0 | 0 | 0 | FALSE | Winter | Fall | 13 | Mid Peak | 0 | 0.12829 | 321.0409 | 145.045 | 0.057959 | 0 | 0.057959
| 11/15 14:00:00 | 5 | 41 | 0.10528 | 52756.9231 | 51198.7387 | 2.8554 | 3.4164 | 6316.5305 | Rated | Heat Pump | 0.12337 |  | 0.54188 | 0 | 0 | 0 | FALSE | Winter | Fall | 14 | Mid Peak | 0 | 0.12829 | 326.5063 | 176.9261 | 0.069515 | 0 | 0.069515
| 11/15 15:00:00 | 5 | 41 | 0.11638 | 52756.9231 | 51198.7387 | 2.8554 | 3.4164 | 6982.5349 | Rated | Heat Pump | 0.13638 |  | 0.59901 | 0 | 0 | 0 | FALSE | Winter | Fall | 15 | Mid Peak | 0 | 0.12829 | 337.2179 | 201.9973 | 0.076845 | 0 | 0.076845
| 11/15 16:00:00 | 5.8 | 42.44 | 0.13228 | 53637.4589 | 51755.585 | 2.8755 | 3.4212 | 7936.5659 | Rated | Heat Pump | 0.15335 |  | 0.67991 | 0 | 0 | 0 | FALSE | Winter | Fall | 16 | Mid Peak | 0 | 0.12829 | 351.86 | 239.2327 | 0.087223 | 0 | 0.087223
| 11/15 17:00:00 | 6 | 42.8 | 0.12879 | 54536.652 | 52276.3151 | 2.8954 | 3.423 | 7727.1175 | Rated | Heat Pump | 0.14781 |  | 0.66162 | 0 | 0 | 0 | FALSE | Winter | Fall | 17 | On Peak | 0 | 0.17792 | 361.1042 | 238.9133 | 0.11772 | 0 | 0.11772
| 11/15 18:00:00 | 7 | 44.6 | 0.10762 | 56391.01 | 53209.4265 | 2.9343 | 3.4177 | 6457.471 | Rated | Heat Pump | 0.12136 |  | 0.55376 | 0 | 0 | 0 | FALSE | Winter | Fall | 18 | On Peak | 0 | 0.17792 | 361.8183 | 200.362 | 0.098528 | 0 | 0.098528
| 11/15 19:00:00 | 7.2 | 44.96 | 0.12727 | 56391.01 | 53209.4265 | 2.9343 | 3.4177 | 7636.0087 | Rated | Heat Pump | 0.14351 |  | 0.65483 | 0 | 0 | 0 | FALSE | Winter | Fall | 19 | Off Peak | 0 | 0.099922 | 356.4274 | 233.3994 | 0.065432 | 0 | 0.065432
| 11/15 20:00:00 | 8 | 46.4 | 0.12182 | 57346.175 | 53621.8078 | 2.9533 | 3.4106 | 7309.2183 | Rated | Heat Pump | 0.13631 |  | 0.62811 | 0 | 0 | 0 | FALSE | Winter | Fall | 20 | Off Peak | 0 | 0.099922 | 345.2893 | 216.8791 | 0.062762 | 0 | 0.062762
| 11/15 21:00:00 | 8 | 46.4 | 0.11949 | 57346.175 | 53621.8078 | 2.9533 | 3.4106 | 7169.4147 | Rated | Heat Pump | 0.1337 |  | 0.61609 | 0 | 0 | 0 | FALSE | Winter | Fall | 21 | Off Peak | 0 | 0.099922 | 327.7433 | 201.9209 | 0.061562 | 0 | 0.061562
| 11/15 22:00:00 | 8.1 | 46.58 | 0.14911 | 58319.9972 | 53998.0727 | 2.972 | 3.4005 | 8946.86 | Rated | Heat Pump | 0.16569 |  | 0.77111 | 0 | 0 | 0 | FALSE | Winter | Fall | 22 | Off Peak | 0 | 0.099922 | 304.965 | 235.1611 | 0.077051 | 0 | 0.077051
| 11/15 23:00:00 | 7 | 44.6 | 0.15954 | 56391.01 | 53209.4265 | 2.9343 | 3.4177 | 9572.2297 | Rated | Heat Pump | 0.1799 |  | 0.82087 | 0 | 0 | 0 | FALSE | Winter | Fall | 23 | Off Peak | 0 | 0.099922 | 286.6483 | 235.3016 | 0.082023 | 0 | 0.082023
| 11/15 24:00:00 | 7 | 44.6 | 0.16055 | 56391.01 | 53209.4265 | 2.9343 | 3.4177 | 9633.1697 | Rated | Heat Pump | 0.18104 |  | 0.8261 | 0 | 0 | 0 | FALSE | Winter | Fall | 24 | Off Peak | 0 | 0.099922 | 273.5992 | 226.0197 | 0.082546 | 0 | 0.082546
| 11/16 01:00:00 | 6.8 | 44.24 | 0.15398 | 55454.5023 | 52760.929 | 2.915 | 3.4218 | 9238.769 | Rated | Heat Pump | 0.17511 |  | 0.79132 | 0 | 0 | 0 | FALSE | Winter | Fall | 1 | Off Peak | 0 | 0.099922 | 266.825 | 211.1441 | 0.079071 | 0 | 0.079071
| 11/16 02:00:00 | 7 | 44.6 | 0.18308 | 56391.01 | 53209.4265 | 2.9343 | 3.4177 | 10984.7047 | Rated | Heat Pump | 0.20644 |  | 0.942 | 0 | 0 | 0 | FALSE | Winter | Fall | 2 | Off Peak | 0 | 0.099922 | 263.778 | 248.4788 | 0.094127 | 0 | 0.094127
| 11/16 03:00:00 | 5 | 41 | 0.16579 | 52756.9231 | 51198.7387 | 2.8554 | 3.4164 | 9947.2456 | Rated | Heat Pump | 0.19429 |  | 0.85334 | 0 | 0 | 0 | FALSE | Winter | Fall | 3 | Off Peak | 0 | 0.099922 | 264.6736 | 225.8579 | 0.085268 | 0 | 0.085268
| 11/16 04:00:00 | 4.6 | 40.28 | 0.24804 | 51895.0446 | 50605.776 | 2.835 | 3.4087 | 14882.6226 | Rated | Heat Pump | 0.29409 |  | 1.2796 | 0 | 0 | 0 | FALSE | Winter | Fall | 4 | Off Peak | 0 | 0.099922 | 270.3058 | 345.8902 | 0.12786 | 0 | 0.12786
| 11/16 05:00:00 | 4 | 39.2 | 0.20921 | 51051.8234 | 49976.6971 | 2.7758 | 3.3516 | 12552.6241 | Rated | Heat Pump | 0.25117 |  | 1.0977 | 0 | 0 | 0 | FALSE | Winter | Fall | 5 | Off Peak | 0 | 0.099922 | 292.1492 | 320.6816 | 0.10968 | 0 | 0.10968
| 11/16 06:00:00 | 4 | 39.2 | 0.25265 | 51051.8234 | 49976.6971 | 2.7758 | 3.3516 | 15158.7621 | Rated | Heat Pump | 0.30332 |  | 1.3256 | 0 | 0 | 0 | FALSE | Winter | Fall | 6 | Off Peak | 0 | 0.099922 | 313.6483 | 415.7589 | 0.13245 | 0 | 0.13245
| 11/16 07:00:00 | 4 | 39.2 | 0.20273 | 51051.8234 | 49976.6971 | 2.7758 | 3.3516 | 12163.6307 | Rated | Heat Pump | 0.24339 |  | 1.0636 | 0 | 0 | 0 | FALSE | Winter | Fall | 7 | Off Peak | 1 | 0.099922 | 322.5232 | 343.0513 | 0.10628 | 0 | 0.10628
| 11/16 08:00:00 | 4 | 39.2 | 0.23384 | 51051.8234 | 49976.6971 | 2.7758 | 3.3516 | 14030.2247 | Rated | Heat Pump | 0.28074 |  | 1.2269 | 0 | 0 | 0 | FALSE | Winter | Fall | 8 | On Peak | 1 | 0.17792 | 323.0453 | 396.3355 | 0.21829 | 0 | 0.21829
| 11/16 09:00:00 | 4 | 39.2 | 0.22332 | 51051.8234 | 49976.6971 | 2.7758 | 3.3516 | 13399.438 | Rated | Heat Pump | 0.26811 |  | 1.1717 | 0 | 0 | 0 | FALSE | Winter | Fall | 9 | On Peak | 1 | 0.17792 | 320.7363 | 375.8111 | 0.20848 | 0 | 0.20848
| 11/16 10:00:00 | 4.4 | 39.92 | 0.23068 | 51895.0446 | 50605.776 | 2.835 | 3.4087 | 13840.5566 | Rated | Heat Pump | 0.2735 |  | 1.19 | 0 | 0 | 0 | FALSE | Winter | Fall | 10 | On Peak | 0 | 0.17792 | 319.9281 | 380.7232 | 0.21173 | 0 | 0.21173
| 11/16 11:00:00 | 5 | 41 | 0.17585 | 52756.9231 | 51198.7387 | 2.8554 | 3.4164 | 10550.8912 | Rated | Heat Pump | 0.20608 |  | 0.90513 | 0 | 0 | 0 | FALSE | Winter | Fall | 11 | Mid Peak | 0 | 0.12829 | 319.4651 | 289.1574 | 0.11612 | 0 | 0.11612
| 11/16 12:00:00 | 5 | 41 | 0.17639 | 52756.9231 | 51198.7387 | 2.8554 | 3.4164 | 10583.1622 | Rated | Heat Pump | 0.20671 |  | 0.9079 | 0 | 0 | 0 | FALSE | Winter | Fall | 12 | Mid Peak | 0 | 0.12829 | 319.9238 | 290.4583 | 0.11647 | 0 | 0.11647
| 11/16 13:00:00 | 4.9 | 40.82 | 0.17926 | 52756.9231 | 51198.7387 | 2.8554 | 3.4164 | 10755.3391 | Rated | Heat Pump | 0.21007 |  | 0.92267 | 0 | 0 | 0 | FALSE | Winter | Fall | 13 | Mid Peak | 0 | 0.12829 | 321.0409 | 296.2145 | 0.11837 | 0 | 0.11837
| 11/16 14:00:00 | 5 | 41 | 0.18959 | 52756.9231 | 51198.7387 | 2.8554 | 3.4164 | 11375.4048 | Rated | Heat Pump | 0.22218 |  | 0.97586 | 0 | 0 | 0 | FALSE | Winter | Fall | 14 | Mid Peak | 0 | 0.12829 | 326.5063 | 318.6253 | 0.12519 | 0 | 0.12519
| 11/16 15:00:00 | 5 | 41 | 0.18555 | 52756.9231 | 51198.7387 | 2.8554 | 3.4164 | 11133.1066 | Rated | Heat Pump | 0.21745 |  | 0.95508 | 0 | 0 | 0 | FALSE | Winter | Fall | 15 | Mid Peak | 0 | 0.12829 | 337.2179 | 322.0689 | 0.12252 | 0 | 0.12252
| 11/16 16:00:00 | 4.5 | 40.1 | 0.21252 | 51895.0446 | 50605.776 | 2.835 | 3.4087 | 12751.2866 | Rated | Heat Pump | 0.25197 |  | 1.0964 | 0 | 0 | 0 | FALSE | Winter | Fall | 16 | Mid Peak | 0 | 0.12829 | 351.86 | 385.769 | 0.14065 | 0 | 0.14065
| 11/16 17:00:00 | 5 | 41 | 0.26487 | 52756.9231 | 51198.7387 | 2.8554 | 3.4164 | 15892.1313 | Rated | Heat Pump | 0.3104 |  | 1.3633 | 0 | 0 | 0 | FALSE | Winter | Fall | 17 | On Peak | 0 | 0.17792 | 361.1042 | 492.3075 | 0.24257 | 0 | 0.24257
| 11/16 18:00:00 | 5 | 41 | 0.22783 | 52756.9231 | 51198.7387 | 2.8554 | 3.4164 | 13669.8081 | Rated | Heat Pump | 0.267 |  | 1.1727 | 0 | 0 | 0 | FALSE | Winter | Fall | 18 | On Peak | 0 | 0.17792 | 361.8183 | 424.3017 | 0.20865 | 0 | 0.20865
| 11/16 19:00:00 | 4.3 | 39.74 | 0.26175 | 51895.0446 | 50605.776 | 2.835 | 3.4087 | 15704.8223 | Rated | Heat Pump | 0.31034 |  | 1.3503 | 0 | 0 | 0 | FALSE | Winter | Fall | 19 | Off Peak | 0 | 0.099922 | 356.4274 | 481.2908 | 0.13493 | 0 | 0.13493
| 11/16 20:00:00 | 4 | 39.2 | 0.23688 | 51051.8234 | 49976.6971 | 2.7758 | 3.3516 | 14212.8011 | Rated | Heat Pump | 0.28439 |  | 1.2428 | 0 | 0 | 0 | FALSE | Winter | Fall | 20 | Off Peak | 0 | 0.099922 | 345.2893 | 429.1387 | 0.12419 | 0 | 0.12419
| 11/16 21:00:00 | 4 | 39.2 | 0.30022 | 51051.8234 | 49976.6971 | 2.7758 | 3.3516 | 18013.4153 | Rated | Heat Pump | 0.36044 |  | 1.5752 | 0 | 0 | 0 | FALSE | Winter | Fall | 21 | Off Peak | 0 | 0.099922 | 327.7433 | 516.2556 | 0.1574 | 0 | 0.1574
| 11/16 22:00:00 | 3.1 | 37.58 | 0.29805 | 50227.2594 | 49311.5018 | 2.7544 | 3.3373 | 17882.703 | Rated | Heat Pump | 0.36265 |  | 1.5705 | 0 | 0 | 0 | FALSE | Winter | Fall | 22 | Off Peak | 0 | 0.099922 | 304.965 | 478.9356 | 0.15692 | 0 | 0.15692
| 11/16 23:00:00 | 3 | 37.4 | 0.32853 | 49421.3528 | 48610.1903 | 2.733 | 3.3205 | 19711.5613 | Rated | Heat Pump | 0.4055 |  | 1.7399 | 0 | 0 | 0 | FALSE | Winter | Fall | 23 | Off Peak | 0 | 0.099922 | 286.6483 | 498.7257 | 0.17385 | 0 | 0.17385
| 11/16 24:00:00 | 2 | 35.6 | 0.35901 | 48634.1035 | 47872.7626 | 2.7116 | 3.301 | 21540.4507 | Rated | Heat Pump | 0.44995 |  | 1.9125 | 0 | 0 | 0 | FALSE | Winter | Fall | 24 | Off Peak | 0 | 0.099922 | 273.5992 | 523.2503 | 0.1911 | 0 | 0.1911
| 11/17 01:00:00 | 2.1 | 35.78 | 0.36028 | 48634.1035 | 47872.7626 | 2.7116 | 3.301 | 21616.8266 | Rated | Heat Pump | 0.45155 |  | 1.9193 | 0 | 0 | 0 | FALSE | Winter | Fall | 1 | Off Peak | 0 | 0.099922 | 266.825 | 512.1042 | 0.19178 | 0 | 0.19178
| 11/17 02:00:00 | 2 | 35.6 | 0.35342 | 48634.1035 | 47872.7626 | 2.7116 | 3.301 | 21205.4551 | Rated | Heat Pump | 0.44295 |  | 1.8827 | 0 | 0 | 0 | FALSE | Winter | Fall | 2 | Off Peak | 0 | 0.099922 | 263.778 | 496.6221 | 0.18813 | 0 | 0.18813
| 11/17 03:00:00 | 1 | 33.8 | 0.36776 | 47115.5767 | 46289.5582 | 2.6687 | 3.2542 | 22065.7833 | Rated | Heat Pump | 0.47669 |  | 1.9873 | 0 | 0 | 0 | FALSE | Winter | Fall | 3 | Off Peak | 0 | 0.099922 | 264.6736 | 525.9908 | 0.19858 | 0 | 0.19858
| 11/17 04:00:00 | 1.1 | 33.98 | 0.37264 | 47115.5767 | 46289.5582 | 2.6687 | 3.2542 | 22358.2831 | Rated | Heat Pump | 0.48301 |  | 2.0137 | 0 | 0 | 0 | FALSE | Winter | Fall | 4 | Off Peak | 0 | 0.099922 | 270.3058 | 544.3046 | 0.20121 | 0 | 0.20121
| 11/17 05:00:00 | 1 | 33.8 | 0.34611 | 47115.5767 | 46289.5582 | 2.6687 | 3.2542 | 20766.8669 | Rated | Heat Pump | 0.44863 |  | 1.8703 | 0 | 0 | 0 | FALSE | Winter | Fall | 5 | Off Peak | 0 | 0.099922 | 292.1492 | 546.4165 | 0.18689 | 0 | 0.18689
| 11/17 06:00:00 | 1 | 33.8 | 0.32856 | 47115.5767 | 46289.5582 | 2.6687 | 3.2542 | 19713.9 | Rated | Heat Pump | 0.42588 |  | 1.7755 | 0 | 0 | 0 | FALSE | Winter | Fall | 6 | Off Peak | 0 | 0.099922 | 313.6483 | 556.8826 | 0.17741 | 0 | 0.17741
| 11/17 07:00:00 | 1.1 | 33.98 | 0.32903 | 47115.5767 | 46289.5582 | 2.6687 | 3.2542 | 19741.9298 | Rated | Heat Pump | 0.42649 |  | 1.778 | 0 | 0 | 0 | FALSE | Winter | Fall | 7 | Off Peak | 1 | 0.099922 | 322.5232 | 573.4542 | 0.17766 | 0 | 0.17766
| 11/17 08:00:00 | 2 | 35.6 | 0.31351 | 48634.1035 | 47872.7626 | 2.7116 | 3.301 | 18810.3476 | Rated | Heat Pump | 0.39292 |  | 1.6701 | 0 | 0 | 0 | FALSE | Winter | Fall | 8 | On Peak | 1 | 0.17792 | 323.0453 | 539.5108 | 0.29715 | 0 | 0.29715
| 11/17 09:00:00 | 2 | 35.6 | 0.18746 | 48634.1035 | 47872.7626 | 2.7116 | 3.301 | 11247.4524 | Rated | Heat Pump | 0.23494 |  | 0.99861 | 0 | 0 | 0 | FALSE | Winter | Fall | 9 | On Peak | 1 | 0.17792 | 320.7363 | 320.2891 | 0.17768 | 0 | 0.17768
| 11/17 10:00:00 | 2.4 | 36.32 | 0.11947 | 48634.1035 | 47872.7626 | 2.7116 | 3.301 | 7168.0564 | Rated | Heat Pump | 0.14973 |  | 0.63642 | 0 | 0 | 0 | FALSE | Winter | Fall | 10 | On Peak | 0 | 0.17792 | 319.9281 | 203.6074 | 0.11323 | 0 | 0.11323
| 11/17 11:00:00 | 3 | 37.4 | 0.099007 | 49421.3528 | 48610.1903 | 2.733 | 3.3205 | 5940.3975 | Rated | Heat Pump | 0.1222 |  | 0.52433 | 0 | 0 | 0 | FALSE | Winter | Fall | 11 | Mid Peak | 0 | 0.12829 | 319.4651 | 167.506 | 0.067265 | 0 | 0.067265
| 11/17 12:00:00 | 4 | 39.2 | 0.10261 | 51051.8234 | 49976.6971 | 2.7758 | 3.3516 | 6156.3304 | Rated | Heat Pump | 0.12318 |  | 0.53834 | 0 | 0 | 0 | FALSE | Winter | Fall | 12 | Mid Peak | 0 | 0.12829 | 319.9238 | 172.2278 | 0.069062 | 0 | 0.069062
| 11/17 13:00:00 | 5.3 | 41.54 | 0.091303 | 53637.4589 | 51755.585 | 2.8755 | 3.4212 | 5478.1765 | Rated | Heat Pump | 0.10585 |  | 0.4693 | 0 | 0 | 0 | FALSE | Winter | Fall | 13 | Mid Peak | 0 | 0.12829 | 321.0409 | 150.6657 | 0.060205 | 0 | 0.060205
| 11/17 14:00:00 | 5 | 41 | 0.054759 | 52756.9231 | 51198.7387 | 2.8554 | 3.4164 | 3285.5149 | Rated | Heat Pump | 0.064172 |  | 0.28185 | 0 | 0 | 0 | FALSE | Winter | Fall | 14 | Mid Peak | 0 | 0.12829 | 326.5063 | 92.0273 | 0.036158 | 0 | 0.036158
| 11/17 15:00:00 | 6 | 42.8 | 0.026243 | 54536.652 | 52276.3151 | 2.8954 | 3.423 | 1574.6078 | Rated | Heat Pump | 0.030121 |  | 0.13482 | 0 | 0 | 0 | FALSE | Winter | Fall | 15 | Mid Peak | 0 | 0.12829 | 337.2179 | 45.4646 | 0.017296 | 0 | 0.017296
| 11/17 16:00:00 | 4.7 | 40.46 | 0.10622 | 51895.0446 | 50605.776 | 2.835 | 3.4087 | 6372.909 | Rated | Heat Pump | 0.12593 |  | 0.54795 | 0 | 0 | 0 | FALSE | Winter | Fall | 16 | Mid Peak | 0 | 0.12829 | 351.86 | 192.8018 | 0.070295 | 0 | 0.070295
| 11/17 17:00:00 | 5 | 41 | 0.12616 | 52756.9231 | 51198.7387 | 2.8554 | 3.4164 | 7569.3536 | Rated | Heat Pump | 0.14784 |  | 0.64935 | 0 | 0 | 0 | FALSE | Winter | Fall | 17 | On Peak | 0 | 0.17792 | 361.1042 | 234.4839 | 0.11553 | 0 | 0.11553
| 11/17 18:00:00 | 4 | 39.2 | 0.14586 | 51051.8234 | 49976.6971 | 2.7758 | 3.3516 | 8751.4837 | Rated | Heat Pump | 0.17511 |  | 0.76527 | 0 | 0 | 0 | FALSE | Winter | Fall | 18 | On Peak | 0 | 0.17792 | 361.8183 | 276.8899 | 0.13616 | 0 | 0.13616
| 11/17 19:00:00 | 4.2 | 39.56 | 0.12487 | 51895.0446 | 50605.776 | 2.835 | 3.4087 | 7492.4309 | Rated | Heat Pump | 0.14805 |  | 0.64421 | 0 | 0 | 0 | FALSE | Winter | Fall | 19 | Off Peak | 0 | 0.099922 | 356.4274 | 229.6134 | 0.064371 | 0 | 0.064371
| 11/17 20:00:00 | 6 | 42.8 | 0.13593 | 54536.652 | 52276.3151 | 2.8954 | 3.423 | 8155.5464 | Rated | Heat Pump | 0.15601 |  | 0.6983 | 0 | 0 | 0 | FALSE | Winter | Fall | 20 | Off Peak | 0 | 0.099922 | 345.2893 | 241.1163 | 0.069776 | 0 | 0.069776
| 11/17 21:00:00 | 6 | 42.8 | 0.1448 | 54536.652 | 52276.3151 | 2.8954 | 3.423 | 8688.0319 | Rated | Heat Pump | 0.16619 |  | 0.7439 | 0 | 0 | 0 | FALSE | Winter | Fall | 21 | Off Peak | 0 | 0.099922 | 327.7433 | 243.8066 | 0.074332 | 0 | 0.074332
| 11/17 22:00:00 | 5.9 | 42.62 | 0.16847 | 54536.652 | 52276.3151 | 2.8954 | 3.423 | 10108.1165 | Rated | Heat Pump | 0.19336 |  | 0.86549 | 0 | 0 | 0 | FALSE | Winter | Fall | 22 | Off Peak | 0 | 0.099922 | 304.965 | 263.9432 | 0.086481 | 0 | 0.086481
| 11/17 23:00:00 | 6 | 42.8 | 0.1857 | 54536.652 | 52276.3151 | 2.8954 | 3.423 | 11142.1918 | Rated | Heat Pump | 0.21314 |  | 0.95403 | 0 | 0 | 0 | FALSE | Winter | Fall | 23 | Off Peak | 0 | 0.099922 | 286.6483 | 273.4704 | 0.095329 | 0 | 0.095329
| 11/17 24:00:00 | 6 | 42.8 | 0.20556 | 54536.652 | 52276.3151 | 2.8954 | 3.423 | 12333.5236 | Rated | Heat Pump | 0.23593 |  | 1.056 | 0 | 0 | 0 | FALSE | Winter | Fall | 24 | Off Peak | 0 | 0.099922 | 273.5992 | 288.9298 | 0.10552 | 0 | 0.10552
| 11/18 01:00:00 | 5.1 | 41.18 | 0.21094 | 52756.9231 | 51198.7387 | 2.8554 | 3.4164 | 12656.4372 | Rated | Heat Pump | 0.2472 |  | 1.0858 | 0 | 0 | 0 | FALSE | Winter | Fall | 1 | Off Peak | 0 | 0.099922 | 266.825 | 289.7075 | 0.10849 | 0 | 0.10849
| 11/18 02:00:00 | 5 | 41 | 0.21909 | 52756.9231 | 51198.7387 | 2.8554 | 3.4164 | 13145.2037 | Rated | Heat Pump | 0.25675 |  | 1.1277 | 0 | 0 | 0 | FALSE | Winter | Fall | 2 | Off Peak | 0 | 0.099922 | 263.778 | 297.4594 | 0.11268 | 0 | 0.11268
| 11/18 03:00:00 | 5 | 41 | 0.21644 | 52756.9231 | 51198.7387 | 2.8554 | 3.4164 | 12986.5519 | Rated | Heat Pump | 0.25365 |  | 1.1141 | 0 | 0 | 0 | FALSE | Winter | Fall | 3 | Off Peak | 0 | 0.099922 | 264.6736 | 294.8671 | 0.11132 | 0 | 0.11132
| 11/18 04:00:00 | 5.5 | 41.9 | 0.21151 | 53637.4589 | 51755.585 | 2.8755 | 3.4212 | 12690.6096 | Rated | Heat Pump | 0.2452 |  | 1.0872 | 0 | 0 | 0 | FALSE | Winter | Fall | 4 | Off Peak | 0 | 0.099922 | 270.3058 | 293.8704 | 0.10863 | 0 | 0.10863
| 11/18 05:00:00 | 6 | 42.8 | 0.207 | 54536.652 | 52276.3151 | 2.8954 | 3.423 | 12420.0404 | Rated | Heat Pump | 0.23758 |  | 1.0634 | 0 | 0 | 0 | FALSE | Winter | Fall | 5 | Off Peak | 0 | 0.099922 | 292.1492 | 310.6834 | 0.10626 | 0 | 0.10626
| 11/18 06:00:00 | 6 | 42.8 | 0.21904 | 54536.652 | 52276.3151 | 2.8954 | 3.423 | 13142.2557 | Rated | Heat Pump | 0.2514 |  | 1.1253 | 0 | 0 | 0 | FALSE | Winter | Fall | 6 | Off Peak | 0 | 0.099922 | 313.6483 | 352.9419 | 0.11244 | 0 | 0.11244
| 11/18 07:00:00 | 6.2 | 43.16 | 0.20886 | 54536.652 | 52276.3151 | 2.8954 | 3.423 | 12531.831 | Rated | Heat Pump | 0.23972 |  | 1.073 | 0 | 0 | 0 | FALSE | Winter | Fall | 7 | Off Peak | 1 | 0.099922 | 322.5232 | 346.0715 | 0.10722 | 0 | 0.10722
| 11/18 08:00:00 | 6 | 42.8 | 0.20434 | 54536.652 | 52276.3151 | 2.8954 | 3.423 | 12260.1464 | Rated | Heat Pump | 0.23453 |  | 1.0498 | 0 | 0 | 0 | FALSE | Winter | Fall | 8 | On Peak | 1 | 0.17792 | 323.0453 | 339.1169 | 0.18678 | 0 | 0.18678
| 11/18 09:00:00 | 7 | 44.6 | 0.19657 | 56391.01 | 53209.4265 | 2.9343 | 3.4177 | 11794.4487 | Rated | Heat Pump | 0.22166 |  | 1.0114 | 0 | 0 | 0 | FALSE | Winter | Fall | 9 | On Peak | 1 | 0.17792 | 320.7363 | 324.4054 | 0.17996 | 0 | 0.17996
| 11/18 10:00:00 | 7.3 | 45.14 | 0.19265 | 56391.01 | 53209.4265 | 2.9343 | 3.4177 | 11559.1039 | Rated | Heat Pump | 0.21724 |  | 0.99126 | 0 | 0 | 0 | FALSE | Winter | Fall | 10 | On Peak | 0 | 0.17792 | 319.9281 | 317.1311 | 0.17637 | 0 | 0.17637
| 11/18 11:00:00 | 8 | 46.4 | 0.18855 | 57346.175 | 53621.8078 | 2.9533 | 3.4106 | 11312.9519 | Rated | Heat Pump | 0.21098 |  | 0.97216 | 0 | 0 | 0 | FALSE | Winter | Fall | 11 | Mid Peak | 0 | 0.12829 | 319.4651 | 310.5726 | 0.12472 | 0 | 0.12472
| 11/18 12:00:00 | 8 | 46.4 | 0.17398 | 57346.175 | 53621.8078 | 2.9533 | 3.4106 | 10438.8138 | Rated | Heat Pump | 0.19467 |  | 0.89705 | 0 | 0 | 0 | FALSE | Winter | Fall | 12 | Mid Peak | 0 | 0.12829 | 319.9238 | 286.9865 | 0.11508 | 0 | 0.11508
| 11/18 13:00:00 | 8 | 46.4 | 0.16182 | 57346.175 | 53621.8078 | 2.9533 | 3.4106 | 9708.9544 | Rated | Heat Pump | 0.18106 |  | 0.83433 | 0 | 0 | 0 | FALSE | Winter | Fall | 13 | Mid Peak | 0 | 0.12829 | 321.0409 | 267.853 | 0.10703 | 0 | 0.10703
| 11/18 14:00:00 | 8 | 46.4 | 0.15919 | 57346.175 | 53621.8078 | 2.9533 | 3.4106 | 9551.6743 | Rated | Heat Pump | 0.17813 |  | 0.82081 | 0 | 0 | 0 | FALSE | Winter | Fall | 14 | Mid Peak | 0 | 0.12829 | 326.5063 | 268 | 0.1053 | 0 | 0.1053
| 11/18 15:00:00 | 8 | 46.4 | 0.15428 | 57346.175 | 53621.8078 | 2.9533 | 3.4106 | 9256.5003 | Rated | Heat Pump | 0.17263 |  | 0.79545 | 0 | 0 | 0 | FALSE | Winter | Fall | 15 | Mid Peak | 0 | 0.12829 | 337.2179 | 268.2385 | 0.10204 | 0 | 0.10204
| 11/18 16:00:00 | 7.4 | 45.32 | 0.15069 | 56391.01 | 53209.4265 | 2.9343 | 3.4177 | 9041.4531 | Rated | Heat Pump | 0.16992 |  | 0.77535 | 0 | 0 | 0 | FALSE | Winter | Fall | 16 | Mid Peak | 0 | 0.12829 | 351.86 | 272.8164 | 0.099467 | 0 | 0.099467
| 11/18 17:00:00 | 7 | 44.6 | 0.14579 | 56391.01 | 53209.4265 | 2.9343 | 3.4177 | 8747.3016 | Rated | Heat Pump | 0.16439 |  | 0.75013 | 0 | 0 | 0 | FALSE | Winter | Fall | 17 | On Peak | 0 | 0.17792 | 361.1042 | 270.875 | 0.13347 | 0 | 0.13347
| 11/18 18:00:00 | 6 | 42.8 | 0.12302 | 54536.652 | 52276.3151 | 2.8954 | 3.423 | 7381.1512 | Rated | Heat Pump | 0.14119 |  | 0.632 | 0 | 0 | 0 | FALSE | Winter | Fall | 18 | On Peak | 0 | 0.17792 | 361.8183 | 228.6678 | 0.11245 | 0 | 0.11245
| 11/18 19:00:00 | 4.8 | 40.64 | 0.09904 | 52756.9231 | 51198.7387 | 2.8554 | 3.4164 | 5942.4167 | Rated | Heat Pump | 0.11607 |  | 0.50978 | 0 | 0 | 0 | FALSE | Winter | Fall | 19 | Off Peak | 0 | 0.099922 | 356.4274 | 181.7004 | 0.050939 | 0 | 0.050939
| 11/18 20:00:00 | 2 | 35.6 | 0.094635 | 48634.1035 | 47872.7626 | 2.7116 | 3.301 | 5678.1017 | Rated | Heat Pump | 0.11861 |  | 0.50413 | 0 | 0 | 0 | FALSE | Winter | Fall | 20 | Off Peak | 0 | 0.099922 | 345.2893 | 174.0709 | 0.050374 | 0 | 0.050374
| 11/18 21:00:00 | 1 | 33.8 | 0.10171 | 47115.5767 | 46289.5582 | 2.6687 | 3.2542 | 6102.4396 | Rated | Heat Pump | 0.13183 |  | 0.54961 | 0 | 0 | 0 | FALSE | Winter | Fall | 21 | Off Peak | 0 | 0.099922 | 327.7433 | 180.1298 | 0.054918 | 0 | 0.054918
| 11/18 22:00:00 | 2.1 | 35.78 | 0.13098 | 48634.1035 | 47872.7626 | 2.7116 | 3.301 | 7858.6295 | Rated | Heat Pump | 0.16416 |  | 0.69773 | 0 | 0 | 0 | FALSE | Winter | Fall | 22 | Off Peak | 0 | 0.099922 | 304.965 | 212.7829 | 0.069719 | 0 | 0.069719
| 11/18 23:00:00 | 3 | 37.4 | 0.18193 | 49421.3528 | 48610.1903 | 2.733 | 3.3205 | 10915.628 | Rated | Heat Pump | 0.22455 |  | 0.96347 | 0 | 0 | 0 | FALSE | Winter | Fall | 23 | Off Peak | 0 | 0.099922 | 286.6483 | 276.1782 | 0.096273 | 0 | 0.096273
| 11/18 24:00:00 | 3 | 37.4 | 0.24389 | 49421.3528 | 48610.1903 | 2.733 | 3.3205 | 14633.2506 | Rated | Heat Pump | 0.30103 |  | 1.2916 | 0 | 0 | 0 | FALSE | Winter | Fall | 24 | Off Peak | 0 | 0.099922 | 273.5992 | 353.3841 | 0.12906 | 0 | 0.12906
| 11/19 01:00:00 | 3.6 | 38.48 | 0.3018 | 50227.2594 | 49311.5018 | 2.7544 | 3.3373 | 18108.0545 | Rated | Heat Pump | 0.36722 |  | 1.5903 | 0 | 0 | 0 | TRUE | Winter | Fall | 1 | Off Peak | 0 | 0.099922 | 266.825 | 424.3188 | 0.1589 | 0 | 0.1589
| 11/19 02:00:00 | 4 | 39.2 | 0.36836 | 51051.8234 | 49976.6971 | 2.7758 | 3.3516 | 22101.8558 | Rated | Heat Pump | 0.44224 |  | 1.9327 | 0 | 0 | 0 | TRUE | Winter | Fall | 2 | Off Peak | 0 | 0.099922 | 263.778 | 509.8028 | 0.19312 | 0 | 0.19312
| 11/19 03:00:00 | 4 | 39.2 | 0.35852 | 51051.8234 | 49976.6971 | 2.7758 | 3.3516 | 21511.0087 | Rated | Heat Pump | 0.43042 |  | 1.881 | 0 | 0 | 0 | TRUE | Winter | Fall | 3 | Off Peak | 0 | 0.099922 | 264.6736 | 497.8589 | 0.18796 | 0 | 0.18796
| 11/19 04:00:00 | 3.4 | 38.12 | 0.39041 | 50227.2594 | 49311.5018 | 2.7544 | 3.3373 | 23424.5908 | Rated | Heat Pump | 0.47503 |  | 2.0572 | 0 | 0 | 0 | TRUE | Winter | Fall | 4 | Off Peak | 0 | 0.099922 | 270.3058 | 556.0596 | 0.20556 | 0 | 0.20556
| 11/19 05:00:00 | 3 | 37.4 | 0.37014 | 49421.3528 | 48610.1903 | 2.733 | 3.3205 | 22208.2939 | Rated | Heat Pump | 0.45686 |  | 1.9602 | 0 | 0 | 0 | TRUE | Winter | Fall | 5 | Off Peak | 0 | 0.099922 | 292.1492 | 572.679 | 0.19587 | 0 | 0.19587
| 11/19 06:00:00 | 3 | 37.4 | 0.38244 | 49421.3528 | 48610.1903 | 2.733 | 3.3205 | 22946.1376 | Rated | Heat Pump | 0.47204 |  | 2.0254 | 0 | 0 | 0 | TRUE | Winter | Fall | 6 | Off Peak | 0 | 0.099922 | 313.6483 | 635.2488 | 0.20238 | 0 | 0.20238
| 11/19 07:00:00 | 2.3 | 36.14 | 0.33735 | 48634.1035 | 47872.7626 | 2.7116 | 3.301 | 20241.0422 | Rated | Heat Pump | 0.42281 |  | 1.7971 | 0 | 0 | 0 | TRUE | Winter | Fall | 7 | Off Peak | 0 | 0.099922 | 322.5232 | 579.6071 | 0.17957 | 0 | 0.17957
| 11/19 08:00:00 | 2 | 35.6 | 0.27465 | 48634.1035 | 47872.7626 | 2.7116 | 3.301 | 16478.9008 | Rated | Heat Pump | 0.34422 |  | 1.4631 | 0 | 0 | 0 | TRUE | Winter | Fall | 8 | Off Peak | 0 | 0.099922 | 323.0453 | 472.6412 | 0.14619 | 0 | 0.14619
| 11/19 09:00:00 | 2 | 35.6 | 0.2301 | 48634.1035 | 47872.7626 | 2.7116 | 3.301 | 13805.8171 | Rated | Heat Pump | 0.28839 |  | 1.2258 | 0 | 0 | 0 | TRUE | Winter | Fall | 9 | Off Peak | 0 | 0.099922 | 320.7363 | 393.1426 | 0.12248 | 0 | 0.12248
| 11/19 10:00:00 | 3.1 | 37.58 | 0.20995 | 50227.2594 | 49311.5018 | 2.7544 | 3.3373 | 12596.9406 | Rated | Heat Pump | 0.25546 |  | 1.1063 | 0 | 0 | 0 | TRUE | Winter | Fall | 10 | Off Peak | 0 | 0.099922 | 319.9281 | 353.9252 | 0.11054 | 0 | 0.11054
| 11/19 11:00:00 | 2 | 35.6 | 0.2494 | 48634.1035 | 47872.7626 | 2.7116 | 3.301 | 14963.9146 | Rated | Heat Pump | 0.31258 |  | 1.3286 | 0 | 0 | 0 | TRUE | Winter | Fall | 11 | Off Peak | 0 | 0.099922 | 319.4651 | 424.4324 | 0.13275 | 0 | 0.13275
| 11/19 12:00:00 | 2 | 35.6 | 0.27877 | 48634.1035 | 47872.7626 | 2.7116 | 3.301 | 16726.4993 | Rated | Heat Pump | 0.34939 |  | 1.4851 | 0 | 0 | 0 | TRUE | Winter | Fall | 12 | Off Peak | 0 | 0.099922 | 319.9238 | 475.107 | 0.14839 | 0 | 0.14839
| 11/19 13:00:00 | 1.8 | 35.24 | 0.23609 | 47865.5114 | 47099.2185 | 2.6902 | 3.279 | 14165.3939 | Rated | Heat Pump | 0.30076 |  | 1.2661 | 0 | 0 | 0 | TRUE | Winter | Fall | 13 | Off Peak | 0 | 0.099922 | 321.0409 | 406.4833 | 0.12652 | 0 | 0.12652
| 11/19 14:00:00 | 2 | 35.6 | 0.19542 | 48634.1035 | 47872.7626 | 2.7116 | 3.301 | 11725.0046 | Rated | Heat Pump | 0.24492 |  | 1.041 | 0 | 0 | 0 | TRUE | Winter | Fall | 14 | Off Peak | 0 | 0.099922 | 326.5063 | 339.8947 | 0.10402 | 0 | 0.10402
| 11/19 15:00:00 | 1 | 33.8 | 0.15005 | 47115.5767 | 46289.5582 | 2.6687 | 3.2542 | 9003.0564 | Rated | Heat Pump | 0.19449 |  | 0.81085 | 0 | 0 | 0 | TRUE | Winter | Fall | 15 | Off Peak | 0 | 0.099922 | 337.2179 | 273.4316 | 0.081022 | 0 | 0.081022
| 11/19 16:00:00 | 1 | 33.8 | 0.24337 | 47115.5767 | 46289.5582 | 2.6687 | 3.2542 | 14602.4055 | Rated | Heat Pump | 0.31546 |  | 1.3151 | 0 | 0 | 0 | TRUE | Winter | Fall | 16 | Off Peak | 0 | 0.099922 | 351.86 | 462.7458 | 0.13141 | 0 | 0.13141
| 11/19 17:00:00 | 1 | 33.8 | 0.25282 | 47115.5767 | 46289.5582 | 2.6687 | 3.2542 | 15169.1364 | Rated | Heat Pump | 0.3277 |  | 1.3662 | 0 | 0 | 0 | TRUE | Winter | Fall | 17 | Off Peak | 0 | 0.099922 | 361.1042 | 493.3346 | 0.13651 | 0 | 0.13651
| 11/19 18:00:00 | 0 | 32 | 0.31689 | 45671.679 | 44561.8886 | 2.6251 | 3.1963 | 19013.6215 | Rated | Heat Pump | 0.42668 |  | 1.7435 | 0 | 0 | 0 | TRUE | Winter | Fall | 18 | Off Peak | 0 | 0.099922 | 361.8183 | 630.8152 | 0.17421 | 0 | 0.17421
| 11/19 19:00:00 | -0.5 | 31.1 | 0.33414 | 44977.7161 | 43643.8795 | 2.6029 | 3.163 | 20048.4321 | Rated | Heat Pump | 0.45936 |  | 1.8577 | 0 | 0 | 0 | TRUE | Winter | Fall | 19 | Off Peak | 0 | 0.099922 | 356.4274 | 662.1248 | 0.18562 | 0 | 0.18562
| 11/19 20:00:00 | 0 | 32 | 0.29336 | 45671.679 | 44561.8886 | 2.6251 | 3.1963 | 17601.5417 | Rated | Heat Pump | 0.39499 |  | 1.614 | 0 | 0 | 0 | TRUE | Winter | Fall | 20 | Off Peak | 0 | 0.099922 | 345.2893 | 557.2892 | 0.16127 | 0 | 0.16127
| 11/19 21:00:00 | 0 | 32 | 0.32281 | 45671.679 | 44561.8886 | 2.6251 | 3.1963 | 19368.783 | Rated | Heat Pump | 0.43465 |  | 1.776 | 0 | 0 | 0 | TRUE | Winter | Fall | 21 | Off Peak | 0 | 0.099922 | 327.7433 | 582.0803 | 0.17746 | 0 | 0.17746
| 11/19 22:00:00 | -0.5 | 31.1 | 0.31564 | 44977.7161 | 43643.8795 | 2.6029 | 3.163 | 18938.6463 | Rated | Heat Pump | 0.43394 |  | 1.7548 | 0 | 0 | 0 | TRUE | Winter | Fall | 22 | Off Peak | 0 | 0.099922 | 304.965 | 535.1645 | 0.17535 | 0 | 0.17535
| 11/19 23:00:00 | -1 | 30.2 | 0.26696 | 44302.4106 | 42689.754 | 2.5805 | 3.1268 | 16017.8728 | Rated | Heat Pump | 0.37522 |  | 1.5014 | 0 | 0 | 0 | TRUE | Winter | Fall | 23 | Off Peak | 0 | 0.099922 | 286.6483 | 430.368 | 0.15002 | 0 | 0.15002
| 11/19 24:00:00 | -1 | 30.2 | 0.27862 | 44302.4106 | 42689.754 | 2.5805 | 3.1268 | 16717.1708 | Rated | Heat Pump | 0.3916 |  | 1.5669 | 0 | 0 | 0 | TRUE | Winter | Fall | 24 | Off Peak | 0 | 0.099922 | 273.5992 | 428.7098 | 0.15657 | 0 | 0.15657
| 11/20 01:00:00 | -1.1 | 30.02 | 0.27334 | 44302.4106 | 42689.754 | 2.5805 | 3.1268 | 16400.3815 | Rated | Heat Pump | 0.38418 |  | 1.5372 | 0 | 0 | 0 | TRUE | Winter | Fall | 1 | Off Peak | 0 | 0.099922 | 266.825 | 410.1722 | 0.1536 | 0 | 0.1536
| 11/20 02:00:00 | -1 | 30.2 | 0.31594 | 44302.4106 | 42689.754 | 2.5805 | 3.1268 | 18956.1555 | Rated | Heat Pump | 0.44404 |  | 1.7768 | 0 | 0 | 0 | TRUE | Winter | Fall | 2 | Off Peak | 0 | 0.099922 | 263.778 | 468.678 | 0.17754 | 0 | 0.17754
| 11/20 03:00:00 | -1 | 30.2 | 0.33836 | 44302.4106 | 42689.754 | 2.5805 | 3.1268 | 20301.4241 | Rated | Heat Pump | 0.47556 |  | 1.9029 | 0 | 0 | 0 | TRUE | Winter | Fall | 3 | Off Peak | 0 | 0.099922 | 264.6736 | 503.6431 | 0.19014 | 0 | 0.19014
| 11/20 04:00:00 | -1.6 | 29.12 | 0.35249 | 43645.7623 | 41699.5123 | 2.5577 | 3.0877 | 21149.4149 | Rated | Heat Pump | 0.50719 |  | 2.0075 | 0 | 0 | 0 | TRUE | Winter | Fall | 4 | Off Peak | 0 | 0.099922 | 270.3058 | 542.6446 | 0.2006 | 0 | 0.2006
| 11/20 05:00:00 | -1 | 30.2 | 0.33407 | 44302.4106 | 42689.754 | 2.5805 | 3.1268 | 20044.0014 | Rated | Heat Pump | 0.46953 |  | 1.8788 | 0 | 0 | 0 | TRUE | Winter | Fall | 5 | Off Peak | 0 | 0.099922 | 292.1492 | 548.8768 | 0.18773 | 0 | 0.18773
| 11/20 06:00:00 | -1 | 30.2 | 0.32853 | 44302.4106 | 42689.754 | 2.5805 | 3.1268 | 19711.8408 | Rated | Heat Pump | 0.46175 |  | 1.8476 | 0 | 0 | 0 | TRUE | Winter | Fall | 6 | Off Peak | 0 | 0.099922 | 313.6483 | 579.5033 | 0.18462 | 0 | 0.18462
| 11/20 07:00:00 | -1 | 30.2 | 0.314 | 44302.4106 | 42689.754 | 2.5805 | 3.1268 | 18839.9264 | Rated | Heat Pump | 0.44132 |  | 1.7659 | 0 | 0 | 0 | TRUE | Winter | Fall | 7 | Off Peak | 0 | 0.099922 | 322.5232 | 569.5422 | 0.17645 | 0 | 0.17645
| 11/20 08:00:00 | -1 | 30.2 | 0.30002 | 44302.4106 | 42689.754 | 2.5805 | 3.1268 | 18001.3445 | Rated | Heat Pump | 0.42168 |  | 1.6873 | 0 | 0 | 0 | TRUE | Winter | Fall | 8 | Off Peak | 0 | 0.099922 | 323.0453 | 545.0723 | 0.1686 | 0 | 0.1686
| 11/20 09:00:00 | 1 | 33.8 | 0.2475 | 47115.5767 | 46289.5582 | 2.6687 | 3.2542 | 14850.1019 | Rated | Heat Pump | 0.32081 |  | 1.3375 | 0 | 0 | 0 | TRUE | Winter | Fall | 9 | Off Peak | 0 | 0.099922 | 320.7363 | 428.9688 | 0.13364 | 0 | 0.13364
| 11/20 10:00:00 | 2.3 | 36.14 | 0.15906 | 48634.1035 | 47872.7626 | 2.7116 | 3.301 | 9543.6027 | Rated | Heat Pump | 0.19935 |  | 0.84733 | 0 | 0 | 0 | TRUE | Winter | Fall | 10 | Off Peak | 0 | 0.099922 | 319.9281 | 271.0844 | 0.084667 | 0 | 0.084667
| 11/20 11:00:00 | 4 | 39.2 | 0.12918 | 51051.8234 | 49976.6971 | 2.7758 | 3.3516 | 7750.7947 | Rated | Heat Pump | 0.15509 |  | 0.67777 | 0 | 0 | 0 | TRUE | Winter | Fall | 11 | Off Peak | 0 | 0.099922 | 319.4651 | 216.5232 | 0.067724 | 0 | 0.067724
| 11/20 12:00:00 | 5 | 41 | 0.12673 | 52756.9231 | 51198.7387 | 2.8554 | 3.4164 | 7603.5057 | Rated | Heat Pump | 0.14851 |  | 0.65228 | 0 | 0 | 0 | TRUE | Winter | Fall | 12 | Off Peak | 0 | 0.099922 | 319.9238 | 208.6807 | 0.065178 | 0 | 0.065178
| 11/20 13:00:00 | 6.2 | 43.16 | 0.13959 | 54536.652 | 52276.3151 | 2.8954 | 3.423 | 8375.6514 | Rated | Heat Pump | 0.16022 |  | 0.71715 | 0 | 0 | 0 | TRUE | Winter | Fall | 13 | Off Peak | 0 | 0.099922 | 321.0409 | 230.2339 | 0.071659 | 0 | 0.071659
| 11/20 14:00:00 | 7 | 44.6 | 0.11652 | 56391.01 | 53209.4265 | 2.9343 | 3.4177 | 6991.2681 | Rated | Heat Pump | 0.13139 |  | 0.59954 | 0 | 0 | 0 | TRUE | Winter | Fall | 14 | Off Peak | 0 | 0.099922 | 326.5063 | 195.7536 | 0.059907 | 0 | 0.059907
| 11/20 15:00:00 | 7 | 44.6 | 0.067021 | 56391.01 | 53209.4265 | 2.9343 | 3.4177 | 4021.2467 | Rated | Heat Pump | 0.075574 |  | 0.34484 | 0 | 0 | 0 | TRUE | Winter | Fall | 15 | Off Peak | 0 | 0.099922 | 337.2179 | 116.2877 | 0.034458 | 0 | 0.034458
| 11/20 16:00:00 | 7 | 44.6 | 0.082749 | 56391.01 | 53209.4265 | 2.9343 | 3.4177 | 4964.9466 | Rated | Heat Pump | 0.09331 |  | 0.42577 | 0 | 0 | 0 | TRUE | Winter | Fall | 16 | Off Peak | 0 | 0.099922 | 351.86 | 149.8121 | 0.042544 | 0 | 0.042544
| 11/20 17:00:00 | 6 | 42.8 | 0.12047 | 54536.652 | 52276.3151 | 2.8954 | 3.423 | 7228.4291 | Rated | Heat Pump | 0.13827 |  | 0.61892 | 0 | 0 | 0 | TRUE | Winter | Fall | 17 | Off Peak | 0 | 0.099922 | 361.1042 | 223.4945 | 0.061844 | 0 | 0.061844
| 11/20 18:00:00 | 6 | 42.8 | 0.12688 | 54536.652 | 52276.3151 | 2.8954 | 3.423 | 7612.9541 | Rated | Heat Pump | 0.14563 |  | 0.65184 | 0 | 0 | 0 | TRUE | Winter | Fall | 18 | Off Peak | 0 | 0.099922 | 361.8183 | 235.849 | 0.065134 | 0 | 0.065134
| 11/20 19:00:00 | 5.5 | 41.9 | 0.12743 | 53637.4589 | 51755.585 | 2.8755 | 3.4212 | 7645.7124 | Rated | Heat Pump | 0.14773 |  | 0.65499 | 0 | 0 | 0 | TRUE | Winter | Fall | 19 | Off Peak | 0 | 0.099922 | 356.4274 | 233.457 | 0.065448 | 0 | 0.065448
| 11/20 20:00:00 | 5 | 41 | 0.12831 | 52756.9231 | 51198.7387 | 2.8554 | 3.4164 | 7698.3277 | Rated | Heat Pump | 0.15036 |  | 0.66042 | 0 | 0 | 0 | TRUE | Winter | Fall | 20 | Off Peak | 0 | 0.099922 | 345.2893 | 228.0349 | 0.06599 | 0 | 0.06599
| 11/20 21:00:00 | 5 | 41 | 0.1339 | 52756.9231 | 51198.7387 | 2.8554 | 3.4164 | 8033.9226 | Rated | Heat Pump | 0.15692 |  | 0.68921 | 0 | 0 | 0 | TRUE | Winter | Fall | 21 | Off Peak | 0 | 0.099922 | 327.7433 | 225.8828 | 0.068867 | 0 | 0.068867
| 11/20 22:00:00 | 4.8 | 40.64 | 0.16446 | 52756.9231 | 51198.7387 | 2.8554 | 3.4164 | 9867.5825 | Rated | Heat Pump | 0.19273 |  | 0.84651 | 0 | 0 | 0 | TRUE | Winter | Fall | 22 | Off Peak | 0 | 0.099922 | 304.965 | 258.1562 | 0.084585 | 0 | 0.084585
| 11/20 23:00:00 | 4 | 39.2 | 0.1709 | 51051.8234 | 49976.6971 | 2.7758 | 3.3516 | 10253.944 | Rated | Heat Pump | 0.20517 |  | 0.89666 | 0 | 0 | 0 | TRUE | Winter | Fall | 23 | Off Peak | 0 | 0.099922 | 286.6483 | 257.0249 | 0.089596 | 0 | 0.089596
| 11/20 24:00:00 | 4 | 39.2 | 0.19099 | 51051.8234 | 49976.6971 | 2.7758 | 3.3516 | 11459.4657 | Rated | Heat Pump | 0.2293 |  | 1.0021 | 0 | 0 | 0 | TRUE | Winter | Fall | 24 | Off Peak | 0 | 0.099922 | 273.5992 | 274.1663 | 0.10013 | 0 | 0.10013
| 11/21 01:00:00 | 3.9 | 39.02 | 0.23914 | 51051.8234 | 49976.6971 | 2.7758 | 3.3516 | 14348.5884 | Rated | Heat Pump | 0.28711 |  | 1.2547 | 0 | 0 | 0 | FALSE | Winter | Fall | 1 | Off Peak | 0 | 0.099922 | 266.825 | 334.7885 | 0.12537 | 0 | 0.12537
| 11/21 02:00:00 | 4 | 39.2 | 0.25074 | 51051.8234 | 49976.6971 | 2.7758 | 3.3516 | 15044.4142 | Rated | Heat Pump | 0.30103 |  | 1.3156 | 0 | 0 | 0 | FALSE | Winter | Fall | 2 | Off Peak | 0 | 0.099922 | 263.778 | 347.0154 | 0.13145 | 0 | 0.13145
| 11/21 03:00:00 | 4 | 39.2 | 0.24937 | 51051.8234 | 49976.6971 | 2.7758 | 3.3516 | 14962.2572 | Rated | Heat Pump | 0.29938 |  | 1.3084 | 0 | 0 | 0 | FALSE | Winter | Fall | 3 | Off Peak | 0 | 0.099922 | 264.6736 | 346.2921 | 0.13074 | 0 | 0.13074
| 11/21 04:00:00 | 4 | 39.2 | 0.24021 | 51051.8234 | 49976.6971 | 2.7758 | 3.3516 | 14412.8487 | Rated | Heat Pump | 0.28839 |  | 1.2603 | 0 | 0 | 0 | FALSE | Winter | Fall | 4 | Off Peak | 0 | 0.099922 | 270.3058 | 340.6748 | 0.12594 | 0 | 0.12594
| 11/21 05:00:00 | 4 | 39.2 | 0.22875 | 51051.8234 | 49976.6971 | 2.7758 | 3.3516 | 13724.9326 | Rated | Heat Pump | 0.27463 |  | 1.2002 | 0 | 0 | 0 | FALSE | Winter | Fall | 5 | Off Peak | 0 | 0.099922 | 292.1492 | 350.6306 | 0.11992 | 0 | 0.11992
| 11/21 06:00:00 | 4 | 39.2 | 0.2368 | 51051.8234 | 49976.6971 | 2.7758 | 3.3516 | 14208.2365 | Rated | Heat Pump | 0.2843 |  | 1.2424 | 0 | 0 | 0 | FALSE | Winter | Fall | 6 | Off Peak | 0 | 0.099922 | 313.6483 | 389.6889 | 0.12415 | 0 | 0.12415
| 11/21 07:00:00 | 4.6 | 40.28 | 0.23739 | 51895.0446 | 50605.776 | 2.835 | 3.4087 | 14243.4609 | Rated | Heat Pump | 0.28146 |  | 1.2247 | 0 | 0 | 0 | FALSE | Winter | Fall | 7 | Off Peak | 1 | 0.099922 | 322.5232 | 394.9844 | 0.12237 | 0 | 0.12237
| 11/21 08:00:00 | 5 | 41 | 0.24229 | 52756.9231 | 51198.7387 | 2.8554 | 3.4164 | 14537.3732 | Rated | Heat Pump | 0.28394 |  | 1.2471 | 0 | 0 | 0 | FALSE | Winter | Fall | 8 | On Peak | 1 | 0.17792 | 323.0453 | 402.8758 | 0.22189 | 0 | 0.22189
| 11/21 09:00:00 | 6 | 42.8 | 0.16102 | 54536.652 | 52276.3151 | 2.8954 | 3.423 | 9660.9221 | Rated | Heat Pump | 0.1848 |  | 0.8272 | 0 | 0 | 0 | FALSE | Winter | Fall | 9 | On Peak | 1 | 0.17792 | 320.7363 | 265.3121 | 0.14718 | 0 | 0.14718
| 11/21 10:00:00 | 6.3 | 43.34 | 0.089905 | 54536.652 | 52276.3151 | 2.8954 | 3.423 | 5394.2701 | Rated | Heat Pump | 0.10319 |  | 0.46187 | 0 | 0 | 0 | FALSE | Winter | Fall | 10 | On Peak | 0 | 0.17792 | 319.9281 | 147.7663 | 0.082178 | 0 | 0.082178
| 11/21 11:00:00 | 9 | 48.2 | 0.055778 | 59312.4768 | 54338.2214 | 2.9904 | 3.3875 | 3346.7043 | Rated | Heat Pump | 0.06159 |  | 0.28955 | 0 | 0 | 0 | FALSE | Winter | Fall | 11 | Mid Peak | 0 | 0.12829 | 319.4651 | 92.5017 | 0.037146 | 0 | 0.037146
| 11/21 12:00:00 | 9 | 48.2 | 0.046208 | 59312.4768 | 54338.2214 | 2.9904 | 3.3875 | 2772.497 | Rated | Heat Pump | 0.051023 |  | 0.23987 | 0 | 0 | 0 | FALSE | Winter | Fall | 12 | Mid Peak | 0 | 0.12829 | 319.9238 | 76.7409 | 0.030772 | 0 | 0.030772
| 11/21 13:00:00 | 9.7 | 49.46 | 0.022484 | 60323.6136 | 54642.2539 | 3.0086 | 3.3716 | 1349.0653 | Rated | Heat Pump | 0.024689 |  | 0.11727 | 0 | 0 | 0 | FALSE | Winter | Fall | 13 | Mid Peak | 0 | 0.12829 | 321.0409 | 37.6491 | 0.015044 | 0 | 0.015044
| 11/21 14:00:00 | 9 | 48.2 | 0 |  |  | 2.9904 | 3.3875 | 0 | Rated | Off | #VALUE! | 0 | 0 | 0 | 0 | 0 | FALSE | Winter | Fall | 14 | Mid Peak | 0 | 0.12829 | 326.5063 | 0 | 0 | 0 | 0
| 11/21 15:00:00 | 9 | 48.2 | 0 |  |  | 2.9904 | 3.3875 | 0 | Rated | Off | #VALUE! | 0 | 0 | 0 | 0 | 0 | FALSE | Winter | Fall | 15 | Mid Peak | 0 | 0.12829 | 337.2179 | 0 | 0 | 0 | 0
| 11/21 16:00:00 | 8.6 | 47.48 | 0.037535 | 58319.9972 | 53998.0727 | 2.972 | 3.4005 | 2252.0781 | Rated | Heat Pump | 0.041707 |  | 0.1941 | 0 | 0 | 0 | FALSE | Winter | Fall | 16 | Mid Peak | 0 | 0.12829 | 351.86 | 68.2965 | 0.024901 | 0 | 0.024901
| 11/21 17:00:00 | 8 | 46.4 | 0.068539 | 57346.175 | 53621.8078 | 2.9533 | 3.4106 | 4112.3229 | Rated | Heat Pump | 0.076691 |  | 0.35339 | 0 | 0 | 0 | FALSE | Winter | Fall | 17 | On Peak | 0 | 0.17792 | 361.1042 | 127.6096 | 0.062876 | 0 | 0.062876
| 11/21 18:00:00 | 6 | 42.8 | 0.057529 | 54536.652 | 52276.3151 | 2.8954 | 3.423 | 3451.7427 | Rated | Heat Pump | 0.066029 |  | 0.29555 | 0 | 0 | 0 | FALSE | Winter | Fall | 18 | On Peak | 0 | 0.17792 | 361.8183 | 106.9348 | 0.052585 | 0 | 0.052585
| 11/21 19:00:00 | 4.5 | 40.1 | 0.048642 | 51895.0446 | 50605.776 | 2.835 | 3.4087 | 2918.5147 | Rated | Heat Pump | 0.057672 |  | 0.25094 | 0 | 0 | 0 | FALSE | Winter | Fall | 19 | Off Peak | 0 | 0.099922 | 356.4274 | 89.4409 | 0.025074 | 0 | 0.025074
| 11/21 20:00:00 | 4 | 39.2 | 0.096275 | 51051.8234 | 49976.6971 | 2.7758 | 3.3516 | 5776.4838 | Rated | Heat Pump | 0.11558 |  | 0.50512 | 0 | 0 | 0 | FALSE | Winter | Fall | 20 | Off Peak | 0 | 0.099922 | 345.2893 | 174.4141 | 0.050473 | 0 | 0.050473
| 11/21 21:00:00 | 4 | 39.2 | 0.10039 | 51051.8234 | 49976.6971 | 2.7758 | 3.3516 | 6023.2218 | Rated | Heat Pump | 0.12052 |  | 0.5267 | 0 | 0 | 0 | FALSE | Winter | Fall | 21 | Off Peak | 0 | 0.099922 | 327.7433 | 172.6226 | 0.052629 | 0 | 0.052629
| 11/21 22:00:00 | 3.6 | 38.48 | 0.13639 | 50227.2594 | 49311.5018 | 2.7544 | 3.3373 | 8183.6318 | Rated | Heat Pump | 0.16596 |  | 0.71869 | 0 | 0 | 0 | FALSE | Winter | Fall | 22 | Off Peak | 0 | 0.099922 | 304.965 | 219.1745 | 0.071813 | 0 | 0.071813
| 11/21 23:00:00 | 3 | 37.4 | 0.17354 | 49421.3528 | 48610.1903 | 2.733 | 3.3205 | 10412.1795 | Rated | Heat Pump | 0.2142 |  | 0.91904 | 0 | 0 | 0 | FALSE | Winter | Fall | 23 | Off Peak | 0 | 0.099922 | 286.6483 | 263.4404 | 0.091832 | 0 | 0.091832
| 11/21 24:00:00 | 2 | 35.6 | 0.23066 | 48634.1035 | 47872.7626 | 2.7116 | 3.301 | 13839.3808 | Rated | Heat Pump | 0.28909 |  | 1.2287 | 0 | 0 | 0 | FALSE | Winter | Fall | 24 | Off Peak | 0 | 0.099922 | 273.5992 | 336.1796 | 0.12278 | 0 | 0.12278
| 11/22 01:00:00 | 1.4 | 34.52 | 0.19245 | 47865.5114 | 47099.2185 | 2.6902 | 3.279 | 11546.8741 | Rated | Heat Pump | 0.24516 |  | 1.0321 | 0 | 0 | 0 | FALSE | Winter | Fall | 1 | Off Peak | 0 | 0.099922 | 266.825 | 275.3878 | 0.10313 | 0 | 0.10313
| 11/22 02:00:00 | 1 | 33.8 | 0.24439 | 47115.5767 | 46289.5582 | 2.6687 | 3.2542 | 14663.1768 | Rated | Heat Pump | 0.31677 |  | 1.3206 | 0 | 0 | 0 | FALSE | Winter | Fall | 2 | Off Peak | 0 | 0.099922 | 263.778 | 348.3492 | 0.13196 | 0 | 0.13196
| 11/22 03:00:00 | 1 | 33.8 | 0.26803 | 47115.5767 | 46289.5582 | 2.6687 | 3.2542 | 16081.6678 | Rated | Heat Pump | 0.34741 |  | 1.4484 | 0 | 0 | 0 | FALSE | Winter | Fall | 3 | Off Peak | 0 | 0.099922 | 264.6736 | 383.3451 | 0.14472 | 0 | 0.14472
| 11/22 04:00:00 | 0 | 32 | 0.27533 | 45671.679 | 44561.8886 | 2.6251 | 3.1963 | 16519.7532 | Rated | Heat Pump | 0.37071 |  | 1.5148 | 0 | 0 | 0 | FALSE | Winter | Fall | 4 | Off Peak | 0 | 0.099922 | 270.3058 | 409.4545 | 0.15136 | 0 | 0.15136
| 11/22 05:00:00 | 0 | 32 | 0.30369 | 45671.679 | 44561.8886 | 2.6251 | 3.1963 | 18221.2135 | Rated | Heat Pump | 0.4089 |  | 1.6708 | 0 | 0 | 0 | FALSE | Winter | Fall | 5 | Off Peak | 0 | 0.099922 | 292.1492 | 488.1224 | 0.16695 | 0 | 0.16695
| 11/22 06:00:00 | -1 | 30.2 | 0.29281 | 44302.4106 | 42689.754 | 2.5805 | 3.1268 | 17568.3463 | Rated | Heat Pump | 0.41154 |  | 1.6467 | 0 | 0 | 0 | FALSE | Winter | Fall | 6 | Off Peak | 0 | 0.099922 | 313.6483 | 516.4872 | 0.16454 | 0 | 0.16454
| 11/22 07:00:00 | -0.6 | 30.92 | 0.28743 | 44977.7161 | 43643.8795 | 2.6029 | 3.163 | 17245.5005 | Rated | Heat Pump | 0.39514 |  | 1.598 | 0 | 0 | 0 | FALSE | Winter | Fall | 7 | Off Peak | 1 | 0.099922 | 322.5232 | 515.3771 | 0.15967 | 0 | 0.15967
| 11/22 08:00:00 | -1 | 30.2 | 0.3759 | 44302.4106 | 42689.754 | 2.5805 | 3.1268 | 22554.0368 | Rated | Heat Pump | 0.52832 |  | 2.114 | 0 | 0 | 0 | FALSE | Winter | Fall | 8 | On Peak | 1 | 0.17792 | 323.0453 | 682.9257 | 0.37613 | 0 | 0.37613
| 11/22 09:00:00 | -1 | 30.2 | 0.34603 | 44302.4106 | 42689.754 | 2.5805 | 3.1268 | 20761.5664 | Rated | Heat Pump | 0.48634 |  | 1.946 | 0 | 0 | 0 | FALSE | Winter | Fall | 9 | On Peak | 1 | 0.17792 | 320.7363 | 624.1572 | 0.34624 | 0 | 0.34624
| 11/22 10:00:00 | -0.5 | 31.1 | 0.31153 | 44977.7161 | 43643.8795 | 2.6029 | 3.163 | 18692.0787 | Rated | Heat Pump | 0.42829 |  | 1.732 | 0 | 0 | 0 | FALSE | Winter | Fall | 10 | On Peak | 0 | 0.17792 | 319.9281 | 554.113 | 0.30816 | 0 | 0.30816
| 11/22 11:00:00 | 0 | 32 | 0.31004 | 45671.679 | 44561.8886 | 2.6251 | 3.1963 | 18602.2796 | Rated | Heat Pump | 0.41745 |  | 1.7057 | 0 | 0 | 0 | FALSE | Winter | Fall | 11 | Mid Peak | 0 | 0.12829 | 319.4651 | 544.9245 | 0.21882 | 0 | 0.21882
| 11/22 12:00:00 | 0 | 32 | 0.27332 | 45671.679 | 44561.8886 | 2.6251 | 3.1963 | 16399.4706 | Rated | Heat Pump | 0.36802 |  | 1.5038 | 0 | 0 | 0 | FALSE | Winter | Fall | 12 | Mid Peak | 0 | 0.12829 | 319.9238 | 481.0865 | 0.19291 | 0 | 0.19291
| 11/22 13:00:00 | 0.6 | 33.08 | 0.28878 | 46384.2992 | 45443.7815 | 2.647 | 3.2266 | 17327.0559 | Rated | Heat Pump | 0.38129 |  | 1.5739 | 0 | 0 | 0 | FALSE | Winter | Fall | 13 | Mid Peak | 0 | 0.12829 | 321.0409 | 505.2717 | 0.2019 | 0 | 0.2019
| 11/22 14:00:00 | 0 | 32 | 0.27611 | 45671.679 | 44561.8886 | 2.6251 | 3.1963 | 16566.6983 | Rated | Heat Pump | 0.37177 |  | 1.5191 | 0 | 0 | 0 | FALSE | Winter | Fall | 14 | Mid Peak | 0 | 0.12829 | 326.5063 | 495.9916 | 0.19488 | 0 | 0.19488
| 11/22 15:00:00 | 0 | 32 | 0.31685 | 45671.679 | 44561.8886 | 2.6251 | 3.1963 | 19010.9008 | Rated | Heat Pump | 0.42662 |  | 1.7432 | 0 | 0 | 0 | FALSE | Winter | Fall | 15 | Mid Peak | 0 | 0.12829 | 337.2179 | 587.8413 | 0.22363 | 0 | 0.22363
| 11/22 16:00:00 | 0.4 | 32.72 | 0.32006 | 46384.2992 | 45443.7815 | 2.647 | 3.2266 | 19203.7164 | Rated | Heat Pump | 0.42258 |  | 1.7443 | 0 | 0 | 0 | FALSE | Winter | Fall | 16 | Mid Peak | 0 | 0.12829 | 351.86 | 613.755 | 0.22377 | 0 | 0.22377
| 11/22 17:00:00 | 0 | 32 | 0.3736 | 45671.679 | 44561.8886 | 2.6251 | 3.1963 | 22415.9906 | Rated | Heat Pump | 0.50303 |  | 2.0554 | 0 | 0 | 0 | FALSE | Winter | Fall | 17 | On Peak | 0 | 0.17792 | 361.1042 | 742.2278 | 0.36571 | 0 | 0.36571
| 11/22 18:00:00 | -2 | 28.4 | 0.35876 | 43007.7712 | 40673.1542 | 2.5345 | 3.0454 | 21525.4958 | Rated | Heat Pump | 0.52923 |  | 2.0715 | 0 | 0 | 0 | FALSE | Winter | Fall | 18 | On Peak | 0 | 0.17792 | 361.8183 | 749.5226 | 0.36858 | 0 | 0.36858
| 11/22 19:00:00 | -2.8 | 26.96 | 0.31802 | 42388.4375 | 39610.6799 | 2.511 | 3.0001 | 19081.0284 | Rated | Heat Pump | 0.48171 |  | 1.864 | 0 | 0 | 0 | FALSE | Winter | Fall | 19 | Off Peak | 0 | 0.099922 | 356.4274 | 664.3905 | 0.18626 | 0 | 0.18626
| 11/22 20:00:00 | -3 | 26.6 | 0.26283 | 42388.4375 | 39610.6799 | 2.511 | 3.0001 | 15770.0398 | Rated | Heat Pump | 0.39813 |  | 1.5406 | 0 | 0 | 0 | FALSE | Winter | Fall | 20 | Off Peak | 0 | 0.099922 | 345.2893 | 531.9446 | 0.15394 | 0 | 0.15394
| 11/22 21:00:00 | -3 | 26.6 | 0.26108 | 42388.4375 | 39610.6799 | 2.511 | 3.0001 | 15664.9091 | Rated | Heat Pump | 0.39547 |  | 1.5303 | 0 | 0 | 0 | FALSE | Winter | Fall | 21 | Off Peak | 0 | 0.099922 | 327.7433 | 501.5477 | 0.15291 | 0 | 0.15291
| 11/22 22:00:00 | -3.3 | 26.06 | 0.2593 | 41787.7611 | 38512.0894 | 2.487 | 2.9517 | 15557.9336 | Rated | Heat Pump | 0.40398 |  | 1.5448 | 0 | 0 | 0 | FALSE | Winter | Fall | 22 | Off Peak | 0 | 0.099922 | 304.965 | 471.109 | 0.15436 | 0 | 0.15436
| 11/22 23:00:00 | -3 | 26.6 | 0.27313 | 42388.4375 | 39610.6799 | 2.511 | 3.0001 | 16387.5933 | Rated | Heat Pump | 0.41372 |  | 1.6009 | 0 | 0 | 0 | FALSE | Winter | Fall | 23 | Off Peak | 0 | 0.099922 | 286.6483 | 458.8969 | 0.15997 | 0 | 0.15997
| 11/22 24:00:00 | -3 | 26.6 | 0.29841 | 42388.4375 | 39610.6799 | 2.511 | 3.0001 | 17904.7192 | Rated | Heat Pump | 0.45202 |  | 1.7491 | 0 | 0 | 0 | FALSE | Winter | Fall | 24 | Off Peak | 0 | 0.099922 | 273.5992 | 478.5561 | 0.17478 | 0 | 0.17478
| 11/23 01:00:00 | -2.2 | 28.04 | 0.31729 | 43007.7712 | 40673.1542 | 2.5345 | 3.0454 | 19037.2315 | Rated | Heat Pump | 0.46805 |  | 1.8321 | 0 | 0 | 0 | FALSE | Winter | Fall | 1 | Off Peak | 0 | 0.099922 | 266.825 | 488.8452 | 0.18307 | 0 | 0.18307
| 11/23 02:00:00 | -2 | 28.4 | 0.33026 | 43007.7712 | 40673.1542 | 2.5345 | 3.0454 | 19815.6367 | Rated | Heat Pump | 0.48719 |  | 1.907 | 0 | 0 | 0 | FALSE | Winter | Fall | 2 | Off Peak | 0 | 0.099922 | 263.778 | 503.0228 | 0.19055 | 0 | 0.19055
| 11/23 03:00:00 | -2 | 28.4 | 0.31237 | 43007.7712 | 40673.1542 | 2.5345 | 3.0454 | 18742.2718 | Rated | Heat Pump | 0.4608 |  | 1.8037 | 0 | 0 | 0 | FALSE | Winter | Fall | 3 | Off Peak | 0 | 0.099922 | 264.6736 | 477.3906 | 0.18023 | 0 | 0.18023
| 11/23 04:00:00 | -1.2 | 29.84 | 0.32465 | 44302.4106 | 42689.754 | 2.5805 | 3.1268 | 19479.0499 | Rated | Heat Pump | 0.45629 |  | 1.8258 | 0 | 0 | 0 | FALSE | Winter | Fall | 4 | Off Peak | 0 | 0.099922 | 270.3058 | 493.5247 | 0.18244 | 0 | 0.18244
| 11/23 05:00:00 | -1 | 30.2 | 0.33837 | 44302.4106 | 42689.754 | 2.5805 | 3.1268 | 20302.1998 | Rated | Heat Pump | 0.47558 |  | 1.903 | 0 | 0 | 0 | FALSE | Winter | Fall | 5 | Off Peak | 0 | 0.099922 | 292.1492 | 555.9472 | 0.19015 | 0 | 0.19015
| 11/23 06:00:00 | -1 | 30.2 | 0.33886 | 44302.4106 | 42689.754 | 2.5805 | 3.1268 | 20331.4732 | Rated | Heat Pump | 0.47626 |  | 1.9057 | 0 | 0 | 0 | FALSE | Winter | Fall | 6 | Off Peak | 0 | 0.099922 | 313.6483 | 597.7197 | 0.19042 | 0 | 0.19042
| 11/23 07:00:00 | -1.3 | 29.66 | 0.28951 | 44302.4106 | 42689.754 | 2.5805 | 3.1268 | 17370.3259 | Rated | Heat Pump | 0.4069 |  | 1.6281 | 0 | 0 | 0 | FALSE | Winter | Fall | 7 | Off Peak | 1 | 0.099922 | 322.5232 | 525.1153 | 0.16269 | 0 | 0.16269
| 11/23 08:00:00 | -1 | 30.2 | 0.27621 | 44302.4106 | 42689.754 | 2.5805 | 3.1268 | 16572.5287 | Rated | Heat Pump | 0.38821 |  | 1.5534 | 0 | 0 | 0 | FALSE | Winter | Fall | 8 | On Peak | 1 | 0.17792 | 323.0453 | 501.8085 | 0.27638 | 0 | 0.27638
| 11/23 09:00:00 | 0 | 32 | 0.19726 | 45671.679 | 44561.8886 | 2.6251 | 3.1963 | 11835.4818 | Rated | Heat Pump | 0.2656 |  | 1.0853 | 0 | 0 | 0 | FALSE | Winter | Fall | 9 | On Peak | 1 | 0.17792 | 320.7363 | 348.0814 | 0.19309 | 0 | 0.19309
| 11/23 10:00:00 | 0.5 | 32.9 | 0.15982 | 46384.2992 | 45443.7815 | 2.647 | 3.2266 | 9589.4322 | Rated | Heat Pump | 0.21102 |  | 0.87103 | 0 | 0 | 0 | FALSE | Winter | Fall | 10 | On Peak | 0 | 0.17792 | 319.9281 | 278.6667 | 0.15498 | 0 | 0.15498
| 11/23 11:00:00 | 1 | 33.8 | 0.10784 | 47115.5767 | 46289.5582 | 2.6687 | 3.2542 | 6470.3453 | Rated | Heat Pump | 0.13978 |  | 0.58274 | 0 | 0 | 0 | FALSE | Winter | Fall | 11 | Mid Peak | 0 | 0.12829 | 319.4651 | 186.1654 | 0.074758 | 0 | 0.074758
| 11/23 12:00:00 | 1 | 33.8 | 0.10287 | 47115.5767 | 46289.5582 | 2.6687 | 3.2542 | 6172.4266 | Rated | Heat Pump | 0.13334 |  | 0.55591 | 0 | 0 | 0 | FALSE | Winter | Fall | 12 | Mid Peak | 0 | 0.12829 | 319.9238 | 177.8487 | 0.071316 | 0 | 0.071316
| 11/23 13:00:00 | 1.8 | 35.24 | 0.11049 | 47865.5114 | 47099.2185 | 2.6902 | 3.279 | 6629.4576 | Rated | Heat Pump | 0.14076 |  | 0.59256 | 0 | 0 | 0 | FALSE | Winter | Fall | 13 | Mid Peak | 0 | 0.12829 | 321.0409 | 190.2357 | 0.076017 | 0 | 0.076017
| 11/23 14:00:00 | 2 | 35.6 | 0.14289 | 48634.1035 | 47872.7626 | 2.7116 | 3.301 | 8573.428 | Rated | Heat Pump | 0.17909 |  | 0.76119 | 0 | 0 | 0 | FALSE | Winter | Fall | 14 | Mid Peak | 0 | 0.12829 | 326.5063 | 248.5341 | 0.097651 | 0 | 0.097651
| 11/23 15:00:00 | 4 | 39.2 | 0.15632 | 51051.8234 | 49976.6971 | 2.7758 | 3.3516 | 9379.4574 | Rated | Heat Pump | 0.18768 |  | 0.82019 | 0 | 0 | 0 | FALSE | Winter | Fall | 15 | Mid Peak | 0 | 0.12829 | 337.2179 | 276.5816 | 0.10522 | 0 | 0.10522
| 11/23 16:00:00 | 3.3 | 37.94 | 0.1767 | 50227.2594 | 49311.5018 | 2.7544 | 3.3373 | 10602.1291 | Rated | Heat Pump | 0.215 |  | 0.93108 | 0 | 0 | 0 | FALSE | Winter | Fall | 16 | Mid Peak | 0 | 0.12829 | 351.86 | 327.6099 | 0.11944 | 0 | 0.11944
| 11/23 17:00:00 | 2 | 35.6 | 0.16963 | 48634.1035 | 47872.7626 | 2.7116 | 3.301 | 10177.5899 | Rated | Heat Pump | 0.2126 |  | 0.90362 | 0 | 0 | 0 | FALSE | Winter | Fall | 17 | On Peak | 0 | 0.17792 | 361.1042 | 326.3002 | 0.16077 | 0 | 0.16077
| 11/23 18:00:00 | 2 | 35.6 | 0.16172 | 48634.1035 | 47872.7626 | 2.7116 | 3.301 | 9703.2685 | Rated | Heat Pump | 0.20269 |  | 0.86151 | 0 | 0 | 0 | FALSE | Winter | Fall | 18 | On Peak | 0 | 0.17792 | 361.8183 | 311.7084 | 0.15328 | 0 | 0.15328
| 11/23 19:00:00 | 2.7 | 36.86 | 0.19811 | 49421.3528 | 48610.1903 | 2.733 | 3.3205 | 11886.7916 | Rated | Heat Pump | 0.24453 |  | 1.0492 | 0 | 0 | 0 | FALSE | Winter | Fall | 19 | Off Peak | 0 | 0.099922 | 356.4274 | 373.9616 | 0.10484 | 0 | 0.10484
| 11/23 20:00:00 | 3 | 37.4 | 0.17069 | 49421.3528 | 48610.1903 | 2.733 | 3.3205 | 10241.6457 | Rated | Heat Pump | 0.21069 |  | 0.90398 | 0 | 0 | 0 | FALSE | Winter | Fall | 20 | Off Peak | 0 | 0.099922 | 345.2893 | 312.1362 | 0.090328 | 0 | 0.090328
| 11/23 21:00:00 | 3 | 37.4 | 0.17193 | 49421.3528 | 48610.1903 | 2.733 | 3.3205 | 10315.8349 | Rated | Heat Pump | 0.21222 |  | 0.91053 | 0 | 0 | 0 | FALSE | Winter | Fall | 21 | Off Peak | 0 | 0.099922 | 327.7433 | 298.4211 | 0.090983 | 0 | 0.090983
| 11/23 22:00:00 | 2.9 | 37.22 | 0.19148 | 49421.3528 | 48610.1903 | 2.733 | 3.3205 | 11489.0338 | Rated | Heat Pump | 0.23635 |  | 1.0141 | 0 | 0 | 0 | FALSE | Winter | Fall | 22 | Off Peak | 0 | 0.099922 | 304.965 | 309.2608 | 0.10133 | 0 | 0.10133
| 11/23 23:00:00 | 3 | 37.4 | 0.1861 | 49421.3528 | 48610.1903 | 2.733 | 3.3205 | 11166.2532 | Rated | Heat Pump | 0.22971 |  | 0.9856 | 0 | 0 | 0 | FALSE | Winter | Fall | 23 | Off Peak | 0 | 0.099922 | 286.6483 | 282.5193 | 0.098483 | 0 | 0.098483
| 11/23 24:00:00 | 3 | 37.4 | 0.20831 | 49421.3528 | 48610.1903 | 2.733 | 3.3205 | 12498.4334 | Rated | Heat Pump | 0.25712 |  | 1.1032 | 0 | 0 | 0 | FALSE | Winter | Fall | 24 | Off Peak | 0 | 0.099922 | 273.5992 | 301.8295 | 0.11023 | 0 | 0.11023
| 11/24 01:00:00 | 1.5 | 34.7 | 0.22368 | 47865.5114 | 47099.2185 | 2.6902 | 3.279 | 13420.6476 | Rated | Heat Pump | 0.28494 |  | 1.1996 | 0 | 0 | 0 | FALSE | Winter | Fall | 1 | Off Peak | 0 | 0.099922 | 266.825 | 320.0764 | 0.11986 | 0 | 0.11986
| 11/24 02:00:00 | 0 | 32 | 0.22596 | 45671.679 | 44561.8886 | 2.6251 | 3.1963 | 13557.8627 | Rated | Heat Pump | 0.30425 |  | 1.2432 | 0 | 0 | 0 | FALSE | Winter | Fall | 2 | Off Peak | 0 | 0.099922 | 263.778 | 327.9265 | 0.12422 | 0 | 0.12422
| 11/24 03:00:00 | 0 | 32 | 0.23982 | 45671.679 | 44561.8886 | 2.6251 | 3.1963 | 14389.2943 | Rated | Heat Pump | 0.32291 |  | 1.3194 | 0 | 0 | 0 | FALSE | Winter | Fall | 3 | Off Peak | 0 | 0.099922 | 264.6736 | 349.2182 | 0.13184 | 0 | 0.13184
| 11/24 04:00:00 | -0.6 | 30.92 | 0.25264 | 44977.7161 | 43643.8795 | 2.6029 | 3.163 | 15158.3167 | Rated | Heat Pump | 0.34732 |  | 1.4046 | 0 | 0 | 0 | FALSE | Winter | Fall | 4 | Off Peak | 0 | 0.099922 | 270.3058 | 379.6599 | 0.14035 | 0 | 0.14035
| 11/24 05:00:00 | 0 | 32 | 0.24806 | 45671.679 | 44561.8886 | 2.6251 | 3.1963 | 14883.8822 | Rated | Heat Pump | 0.334 |  | 1.3648 | 0 | 0 | 0 | FALSE | Winter | Fall | 5 | Off Peak | 0 | 0.099922 | 292.1492 | 398.7197 | 0.13637 | 0 | 0.13637
| 11/24 06:00:00 | 0 | 32 | 0.24402 | 45671.679 | 44561.8886 | 2.6251 | 3.1963 | 14641.2266 | Rated | Heat Pump | 0.32856 |  | 1.3425 | 0 | 0 | 0 | FALSE | Winter | Fall | 6 | Off Peak | 0 | 0.099922 | 313.6483 | 421.0825 | 0.13415 | 0 | 0.13415
| 11/24 07:00:00 | 0.9 | 33.62 | 0.23775 | 47115.5767 | 46289.5582 | 2.6687 | 3.2542 | 14264.7957 | Rated | Heat Pump | 0.30816 |  | 1.2847 | 0 | 0 | 0 | FALSE | Winter | Fall | 7 | Off Peak | 1 | 0.099922 | 322.5232 | 414.357 | 0.12837 | 0 | 0.12837
| 11/24 08:00:00 | 1 | 33.8 | 0.24119 | 47115.5767 | 46289.5582 | 2.6687 | 3.2542 | 14471.6765 | Rated | Heat Pump | 0.31263 |  | 1.3034 | 0 | 0 | 0 | FALSE | Winter | Fall | 8 | On Peak | 1 | 0.17792 | 323.0453 | 421.0469 | 0.2319 | 0 | 0.2319
| 11/24 09:00:00 | 3 | 37.4 | 0.13187 | 49421.3528 | 48610.1903 | 2.733 | 3.3205 | 7911.9007 | Rated | Heat Pump | 0.16276 |  | 0.69835 | 0 | 0 | 0 | FALSE | Winter | Fall | 9 | On Peak | 1 | 0.17792 | 320.7363 | 223.9857 | 0.12425 | 0 | 0.12425
| 11/24 10:00:00 | 4.8 | 40.64 | 0.068641 | 52756.9231 | 51198.7387 | 2.8554 | 3.4164 | 4118.4511 | Rated | Heat Pump | 0.08044 |  | 0.35331 | 0 | 0 | 0 | FALSE | Winter | Fall | 10 | On Peak | 0 | 0.17792 | 319.9281 | 113.0337 | 0.062862 | 0 | 0.062862
| 11/24 11:00:00 | 6 | 42.8 | 0.043259 | 54536.652 | 52276.3151 | 2.8954 | 3.423 | 2595.5146 | Rated | Heat Pump | 0.04965 |  | 0.22224 | 0 | 0 | 0 | FALSE | Winter | Fall | 11 | Mid Peak | 0 | 0.12829 | 319.4651 | 70.9965 | 0.02851 | 0 | 0.02851
| 11/24 12:00:00 | 6 | 42.8 | 0.044391 | 54536.652 | 52276.3151 | 2.8954 | 3.423 | 2663.45 | Rated | Heat Pump | 0.050949 |  | 0.22805 | 0 | 0 | 0 | FALSE | Winter | Fall | 12 | Mid Peak | 0 | 0.12829 | 319.9238 | 72.9594 | 0.029256 | 0 | 0.029256
| 11/24 13:00:00 | 8.6 | 47.48 | 0.010755 | 58319.9972 | 53998.0727 | 2.972 | 3.4005 | 645.314 | Rated | Heat Pump | 0.011951 |  | 0.055618 | 0 | 0 | 0 | FALSE | Winter | Fall | 13 | Mid Peak | 0 | 0.12829 | 321.0409 | 17.8557 | 0.007135 | 0 | 0.007135
| 11/24 14:00:00 | 10 | 50 | 0 |  |  | 3.0265 | 3.3526 | 0 | Rated | Off | #VALUE! | 0 | 0 | 0 | 0 | 0 | FALSE | Winter | Fall | 14 | Mid Peak | 0 | 0.12829 | 326.5063 | 0 | 0 | 0 | 0
| 11/24 15:00:00 | 11 | 51.8 | 0 |  |  | 3.0614 | 3.3059 | 0 | Rated | Off | #VALUE! | 0 | 0 | 0 | 0 | 0 | FALSE | Winter | Fall | 15 | Mid Peak | 0 | 0.12829 | 337.2179 | 0 | 0 | 0 | 0
| 11/24 16:00:00 | 10.3 | 50.54 | 0.0038997 | 62401.8591 | 55141.9699 | 3.0441 | 3.3307 | 233.9842 | Rated | Heat Pump | 0.0042433 |  | 0.020589 | 0 | 0 | 0 | FALSE | Winter | Fall | 16 | Mid Peak | 0 | 0.12829 | 351.86 | 7.2445 | 0.0026413 | 0 | 0.0026413
| 11/24 17:00:00 | 9 | 48.2 | 0.058332 | 59312.4768 | 54338.2214 | 2.9904 | 3.3875 | 3499.9344 | Rated | Heat Pump | 0.06441 |  | 0.30281 | 0 | 0 | 0 | FALSE | Winter | Fall | 17 | On Peak | 0 | 0.17792 | 361.1042 | 109.3456 | 0.053877 | 0 | 0.053877
| 11/24 18:00:00 | 8 | 46.4 | 0.083156 | 57346.175 | 53621.8078 | 2.9533 | 3.4106 | 4989.3788 | Rated | Heat Pump | 0.093048 |  | 0.42876 | 0 | 0 | 0 | FALSE | Winter | Fall | 18 | On Peak | 0 | 0.17792 | 361.8183 | 155.1318 | 0.076286 | 0 | 0.076286
| 11/24 19:00:00 | 9.1 | 48.38 | 0.055008 | 59312.4768 | 54338.2214 | 2.9904 | 3.3875 | 3300.4949 | Rated | Heat Pump | 0.06074 |  | 0.28555 | 0 | 0 | 0 | FALSE | Winter | Fall | 19 | Off Peak | 0 | 0.099922 | 356.4274 | 101.7792 | 0.028533 | 0 | 0.028533
| 11/24 20:00:00 | 9 | 48.2 | 0.054455 | 59312.4768 | 54338.2214 | 2.9904 | 3.3875 | 3267.3174 | Rated | Heat Pump | 0.060129 |  | 0.28268 | 0 | 0 | 0 | FALSE | Winter | Fall | 20 | Off Peak | 0 | 0.099922 | 345.2893 | 97.6076 | 0.028246 | 0 | 0.028246
| 11/24 21:00:00 | 9 | 48.2 | 0.064821 | 59312.4768 | 54338.2214 | 2.9904 | 3.3875 | 3889.2599 | Rated | Heat Pump | 0.071575 |  | 0.33649 | 0 | 0 | 0 | FALSE | Winter | Fall | 21 | Off Peak | 0 | 0.099922 | 327.7433 | 110.2833 | 0.033623 | 0 | 0.033623
| 11/24 22:00:00 | 8.4 | 47.12 | 0.063266 | 58319.9972 | 53998.0727 | 2.972 | 3.4005 | 3795.948 | Rated | Heat Pump | 0.070298 |  | 0.32716 | 0 | 0 | 0 | FALSE | Winter | Fall | 22 | Off Peak | 0 | 0.099922 | 304.965 | 99.7735 | 0.032691 | 0 | 0.032691
| 11/24 23:00:00 | 8 | 46.4 | 0.096117 | 57346.175 | 53621.8078 | 2.9533 | 3.4106 | 5766.9987 | Rated | Heat Pump | 0.10755 |  | 0.49558 | 0 | 0 | 0 | FALSE | Winter | Fall | 23 | Off Peak | 0 | 0.099922 | 286.6483 | 142.0571 | 0.049519 | 0 | 0.049519
| 11/24 24:00:00 | 8 | 46.4 | 0.12386 | 57346.175 | 53621.8078 | 2.9533 | 3.4106 | 7431.3863 | Rated | Heat Pump | 0.13859 |  | 0.63861 | 0 | 0 | 0 | FALSE | Winter | Fall | 24 | Off Peak | 0 | 0.099922 | 273.5992 | 174.7223 | 0.063811 | 0 | 0.063811
| 11/25 01:00:00 | 7.7 | 45.86 | 0.14289 | 57346.175 | 53621.8078 | 2.9533 | 3.4106 | 8573.5301 | Rated | Heat Pump | 0.15989 |  | 0.73676 | 0 | 0 | 0 | FALSE | Winter | Fall | 1 | Off Peak | 0 | 0.099922 | 266.825 | 196.5848 | 0.073618 | 0 | 0.073618
| 11/25 02:00:00 | 8 | 46.4 | 0.14934 | 57346.175 | 53621.8078 | 2.9533 | 3.4106 | 8960.5023 | Rated | Heat Pump | 0.16711 |  | 0.77001 | 0 | 0 | 0 | FALSE | Winter | Fall | 2 | Off Peak | 0 | 0.099922 | 263.778 | 203.1116 | 0.076941 | 0 | 0.076941
| 11/25 03:00:00 | 9 | 48.2 | 0.14966 | 59312.4768 | 54338.2214 | 2.9904 | 3.3875 | 8979.6991 | Rated | Heat Pump | 0.16526 |  | 0.77691 | 0 | 0 | 0 | FALSE | Winter | Fall | 3 | Off Peak | 0 | 0.099922 | 264.6736 | 205.6276 | 0.077631 | 0 | 0.077631
| 11/25 04:00:00 | 8.7 | 47.66 | 0.16752 | 59312.4768 | 54338.2214 | 2.9904 | 3.3875 | 10050.9537 | Rated | Heat Pump | 0.18497 |  | 0.86959 | 0 | 0 | 0 | FALSE | Winter | Fall | 4 | Off Peak | 0 | 0.099922 | 270.3058 | 235.0562 | 0.086892 | 0 | 0.086892
| 11/25 05:00:00 | 8 | 46.4 | 0.16542 | 57346.175 | 53621.8078 | 2.9533 | 3.4106 | 9925.3331 | Rated | Heat Pump | 0.1851 |  | 0.85292 | 0 | 0 | 0 | FALSE | Winter | Fall | 5 | Off Peak | 0 | 0.099922 | 292.1492 | 249.1802 | 0.085226 | 0 | 0.085226
| 11/25 06:00:00 | 8 | 46.4 | 0.15752 | 57346.175 | 53621.8078 | 2.9533 | 3.4106 | 9451.4033 | Rated | Heat Pump | 0.17626 |  | 0.81219 | 0 | 0 | 0 | FALSE | Winter | Fall | 6 | Off Peak | 0 | 0.099922 | 313.6483 | 254.7434 | 0.081156 | 0 | 0.081156
| 11/25 07:00:00 | 7.7 | 45.86 | 0.15468 | 57346.175 | 53621.8078 | 2.9533 | 3.4106 | 9280.5821 | Rated | Heat Pump | 0.17307 |  | 0.79752 | 0 | 0 | 0 | FALSE | Winter | Fall | 7 | Off Peak | 1 | 0.099922 | 322.5232 | 257.2171 | 0.07969 | 0 | 0.07969
| 11/25 08:00:00 | 8 | 46.4 | 0.15737 | 57346.175 | 53621.8078 | 2.9533 | 3.4106 | 9442.3322 | Rated | Heat Pump | 0.17609 |  | 0.81141 | 0 | 0 | 0 | FALSE | Winter | Fall | 8 | On Peak | 1 | 0.17792 | 323.0453 | 262.1238 | 0.14437 | 0 | 0.14437
| 11/25 09:00:00 | 10 | 50 | 0.15731 | 61353.4077 | 54910.17 | 3.0265 | 3.3526 | 9438.3507 | Rated | Heat Pump | 0.17189 |  | 0.82509 | 0 | 0 | 0 | FALSE | Winter | Fall | 9 | On Peak | 1 | 0.17792 | 320.7363 | 264.6365 | 0.1468 | 0 | 0.1468
| 11/25 10:00:00 | 10.7 | 51.26 | 0.15846 | 62401.8591 | 55141.9699 | 3.0441 | 3.3307 | 9507.5001 | Rated | Heat Pump | 0.17242 |  | 0.8366 | 0 | 0 | 0 | FALSE | Winter | Fall | 10 | On Peak | 0 | 0.17792 | 319.9281 | 267.6508 | 0.14885 | 0 | 0.14885
| 11/25 11:00:00 | 10 | 50 | 0.12717 | 61353.4077 | 54910.17 | 3.0265 | 3.3526 | 7630.1843 | Rated | Heat Pump | 0.13896 |  | 0.66702 | 0 | 0 | 0 | FALSE | Winter | Fall | 11 | Mid Peak | 0 | 0.12829 | 319.4651 | 213.0904 | 0.08557 | 0 | 0.08557
| 11/25 12:00:00 | 11 | 51.8 | 0.13455 | 63468.9678 | 55337.6534 | 3.0614 | 3.3059 | 8072.9492 | Rated | Heat Pump | 0.14589 |  | 0.7157 | 0 | 0 | 0 | FALSE | Winter | Fall | 12 | Mid Peak | 0 | 0.12829 | 319.9238 | 228.9709 | 0.091815 | 0 | 0.091815
| 11/25 13:00:00 | 8.9 | 48.02 | 0.10448 | 59312.4768 | 54338.2214 | 2.9904 | 3.3875 | 6268.9317 | Rated | Heat Pump | 0.11537 |  | 0.54238 | 0 | 0 | 0 | FALSE | Winter | Fall | 13 | Mid Peak | 0 | 0.12829 | 321.0409 | 174.1257 | 0.06958 | 0 | 0.06958
| 11/25 14:00:00 | 9 | 48.2 | 0.13262 | 59312.4768 | 54338.2214 | 2.9904 | 3.3875 | 7957.4534 | Rated | Heat Pump | 0.14644 |  | 0.68847 | 0 | 0 | 0 | FALSE | Winter | Fall | 14 | Mid Peak | 0 | 0.12829 | 326.5063 | 224.7888 | 0.088321 | 0 | 0.088321
| 11/25 15:00:00 | 9 | 48.2 | 0.12726 | 59312.4768 | 54338.2214 | 2.9904 | 3.3875 | 7635.6545 | Rated | Heat Pump | 0.14052 |  | 0.66063 | 0 | 0 | 0 | FALSE | Winter | Fall | 15 | Mid Peak | 0 | 0.12829 | 337.2179 | 222.7747 | 0.084749 | 0 | 0.084749
| 11/25 16:00:00 | 7.7 | 45.86 | 0.15378 | 57346.175 | 53621.8078 | 2.9533 | 3.4106 | 9226.6486 | Rated | Heat Pump | 0.17207 |  | 0.79288 | 0 | 0 | 0 | FALSE | Winter | Fall | 16 | Mid Peak | 0 | 0.12829 | 351.86 | 278.9829 | 0.10172 | 0 | 0.10172
| 11/25 17:00:00 | 8 | 46.4 | 0.15955 | 57346.175 | 53621.8078 | 2.9533 | 3.4106 | 9572.8752 | Rated | Heat Pump | 0.17853 |  | 0.82263 | 0 | 0 | 0 | FALSE | Winter | Fall | 17 | On Peak | 0 | 0.17792 | 361.1042 | 297.0562 | 0.14637 | 0 | 0.14637
| 11/25 18:00:00 | 7 | 44.6 | 0.17172 | 56391.01 | 53209.4265 | 2.9343 | 3.4177 | 10303.2565 | Rated | Heat Pump | 0.19364 |  | 0.88356 | 0 | 0 | 0 | FALSE | Winter | Fall | 18 | On Peak | 0 | 0.17792 | 361.8183 | 319.6888 | 0.15721 | 0 | 0.15721
| 11/25 19:00:00 | 6.7 | 44.06 | 0.15359 | 55454.5023 | 52760.929 | 2.915 | 3.4218 | 9215.6074 | Rated | Heat Pump | 0.17467 |  | 0.78934 | 0 | 0 | 0 | FALSE | Winter | Fall | 19 | Off Peak | 0 | 0.099922 | 356.4274 | 281.3412 | 0.078872 | 0 | 0.078872
| 11/25 20:00:00 | 5 | 41 | 0.13859 | 52756.9231 | 51198.7387 | 2.8554 | 3.4164 | 8315.3174 | Rated | Heat Pump | 0.16241 |  | 0.71335 | 0 | 0 | 0 | FALSE | Winter | Fall | 20 | Off Peak | 0 | 0.099922 | 345.2893 | 246.311 | 0.071279 | 0 | 0.071279
| 11/25 21:00:00 | 4 | 39.2 | 0.19756 | 51051.8234 | 49976.6971 | 2.7758 | 3.3516 | 11853.6427 | Rated | Heat Pump | 0.23718 |  | 1.0365 | 0 | 0 | 0 | FALSE | Winter | Fall | 21 | Off Peak | 0 | 0.099922 | 327.7433 | 339.7195 | 0.10357 | 0 | 0.10357
| 11/25 22:00:00 | 3.7 | 38.66 | 0.1988 | 51051.8234 | 49976.6971 | 2.7758 | 3.3516 | 11928.0113 | Rated | Heat Pump | 0.23867 |  | 1.043 | 0 | 0 | 0 | FALSE | Winter | Fall | 22 | Off Peak | 0 | 0.099922 | 304.965 | 318.0921 | 0.10422 | 0 | 0.10422
| 11/25 23:00:00 | 3 | 37.4 | 0.27379 | 49421.3528 | 48610.1903 | 2.733 | 3.3205 | 16427.31 | Rated | Heat Pump | 0.33794 |  | 1.45 | 0 | 0 | 0 | FALSE | Winter | Fall | 23 | Off Peak | 0 | 0.099922 | 286.6483 | 415.6303 | 0.14488 | 0 | 0.14488
| 11/25 24:00:00 | 2 | 35.6 | 0.35841 | 48634.1035 | 47872.7626 | 2.7116 | 3.301 | 21504.6299 | Rated | Heat Pump | 0.4492 |  | 1.9093 | 0 | 0 | 0 | FALSE | Winter | Fall | 24 | Off Peak | 0 | 0.099922 | 273.5992 | 522.3801 | 0.19078 | 0 | 0.19078
| 11/26 01:00:00 | 0.7 | 33.26 | 0.27736 | 46384.2992 | 45443.7815 | 2.647 | 3.2266 | 16641.8872 | Rated | Heat Pump | 0.36621 |  | 1.5116 | 0 | 0 | 0 | TRUE | Winter | Fall | 1 | Off Peak | 0 | 0.099922 | 266.825 | 403.3378 | 0.15104 | 0 | 0.15104
| 11/26 02:00:00 | 0 | 32 | 0.31372 | 45671.679 | 44561.8886 | 2.6251 | 3.1963 | 18822.9015 | Rated | Heat Pump | 0.4224 |  | 1.726 | 0 | 0 | 0 | TRUE | Winter | Fall | 2 | Off Peak | 0 | 0.099922 | 263.778 | 455.273 | 0.17246 | 0 | 0.17246
| 11/26 03:00:00 | -1 | 30.2 | 0.36111 | 44302.4106 | 42689.754 | 2.5805 | 3.1268 | 21666.7726 | Rated | Heat Pump | 0.50754 |  | 2.0309 | 0 | 0 | 0 | TRUE | Winter | Fall | 3 | Off Peak | 0 | 0.099922 | 264.6736 | 537.515 | 0.20293 | 0 | 0.20293
| 11/26 04:00:00 | -0.9 | 30.38 | 0.3065 | 44302.4106 | 42689.754 | 2.5805 | 3.1268 | 18390.1996 | Rated | Heat Pump | 0.43079 |  | 1.7237 | 0 | 0 | 0 | TRUE | Winter | Fall | 4 | Off Peak | 0 | 0.099922 | 270.3058 | 465.9374 | 0.17224 | 0 | 0.17224
| 11/26 05:00:00 | -1.1 | 30.02 | 0.28524 | 44302.4106 | 42689.754 | 2.5805 | 3.1268 | 17114.4076 | Rated | Heat Pump | 0.4009 |  | 1.6042 | 0 | 0 | 0 | TRUE | Winter | Fall | 5 | Off Peak | 0 | 0.099922 | 292.1492 | 468.654 | 0.16029 | 0 | 0.16029
| 11/26 06:00:00 | 0.3 | 32.54 | 0.25228 | 46384.2992 | 45443.7815 | 2.647 | 3.2266 | 15136.9249 | Rated | Heat Pump | 0.33309 |  | 1.3749 | 0 | 0 | 0 | TRUE | Winter | Fall | 6 | Off Peak | 0 | 0.099922 | 313.6483 | 431.2414 | 0.13739 | 0 | 0.13739
| 11/26 07:00:00 | 0.2 | 32.36 | 0.24648 | 45671.679 | 44561.8886 | 2.6251 | 3.1963 | 14788.83 | Rated | Heat Pump | 0.33187 |  | 1.3561 | 0 | 0 | 0 | TRUE | Winter | Fall | 7 | Off Peak | 0 | 0.099922 | 322.5232 | 437.3625 | 0.1355 | 0 | 0.1355
| 11/26 08:00:00 | 1.6 | 34.88 | 0.24343 | 47865.5114 | 47099.2185 | 2.6902 | 3.279 | 14605.8179 | Rated | Heat Pump | 0.31011 |  | 1.3055 | 0 | 0 | 0 | TRUE | Winter | Fall | 8 | Off Peak | 0 | 0.099922 | 323.0453 | 421.7383 | 0.13045 | 0 | 0.13045
| 11/26 09:00:00 | 5.1 | 41.18 | 0.20582 | 52756.9231 | 51198.7387 | 2.8554 | 3.4164 | 12349.2521 | Rated | Heat Pump | 0.2412 |  | 1.0594 | 0 | 0 | 0 | TRUE | Winter | Fall | 9 | Off Peak | 0 | 0.099922 | 320.7363 | 339.79 | 0.10586 | 0 | 0.10586
| 11/26 10:00:00 | 7.8 | 46.04 | 0.17952 | 57346.175 | 53621.8078 | 2.9533 | 3.4106 | 10771.357 | Rated | Heat Pump | 0.20088 |  | 0.92562 | 0 | 0 | 0 | TRUE | Winter | Fall | 10 | Off Peak | 0 | 0.099922 | 319.9281 | 296.1328 | 0.09249 | 0 | 0.09249
| 11/26 11:00:00 | 2 | 35.6 | 0.16181 | 48634.1035 | 47872.7626 | 2.7116 | 3.301 | 9708.3569 | Rated | Heat Pump | 0.2028 |  | 0.86196 | 0 | 0 | 0 | TRUE | Winter | Fall | 11 | Off Peak | 0 | 0.099922 | 319.4651 | 275.3652 | 0.086129 | 0 | 0.086129
| 11/26 12:00:00 | 3 | 37.4 | 0.18128 | 49421.3528 | 48610.1903 | 2.733 | 3.3205 | 10876.9297 | Rated | Heat Pump | 0.22376 |  | 0.96006 | 0 | 0 | 0 | TRUE | Winter | Fall | 12 | Off Peak | 0 | 0.099922 | 319.9238 | 307.1455 | 0.095931 | 0 | 0.095931
| 11/26 13:00:00 | 4 | 39.2 | 0.1827 | 51051.8234 | 49976.6971 | 2.7758 | 3.3516 | 10962.0684 | Rated | Heat Pump | 0.21934 |  | 0.95858 | 0 | 0 | 0 | TRUE | Winter | Fall | 13 | Off Peak | 0 | 0.099922 | 321.0409 | 307.7427 | 0.095783 | 0 | 0.095783
| 11/26 14:00:00 | 5 | 41 | 0.18369 | 52756.9231 | 51198.7387 | 2.8554 | 3.4164 | 11021.4264 | Rated | Heat Pump | 0.21527 |  | 0.9455 | 0 | 0 | 0 | TRUE | Winter | Fall | 14 | Off Peak | 0 | 0.099922 | 326.5063 | 308.7103 | 0.094476 | 0 | 0.094476
| 11/26 15:00:00 | 6 | 42.8 | 0.23108 | 54536.652 | 52276.3151 | 2.8954 | 3.423 | 13864.5702 | Rated | Heat Pump | 0.26522 |  | 1.1871 | 0 | 0 | 0 | TRUE | Winter | Fall | 15 | Off Peak | 0 | 0.099922 | 337.2179 | 400.32 | 0.11862 | 0 | 0.11862
| 11/26 16:00:00 | 5.5 | 41.9 | 0.21334 | 53637.4589 | 51755.585 | 2.8755 | 3.4212 | 12800.378 | Rated | Heat Pump | 0.24732 |  | 1.0966 | 0 | 0 | 0 | TRUE | Winter | Fall | 16 | Off Peak | 0 | 0.099922 | 351.86 | 385.843 | 0.10957 | 0 | 0.10957
| 11/26 17:00:00 | 5 | 41 | 0.2321 | 52756.9231 | 51198.7387 | 2.8554 | 3.4164 | 13925.844 | Rated | Heat Pump | 0.272 |  | 1.1947 | 0 | 0 | 0 | TRUE | Winter | Fall | 17 | Off Peak | 0 | 0.099922 | 361.1042 | 431.3957 | 0.11937 | 0 | 0.11937
| 11/26 18:00:00 | 5 | 41 | 0.23847 | 52756.9231 | 51198.7387 | 2.8554 | 3.4164 | 14307.914 | Rated | Heat Pump | 0.27946 |  | 1.2274 | 0 | 0 | 0 | TRUE | Winter | Fall | 18 | Off Peak | 0 | 0.099922 | 361.8183 | 444.108 | 0.12265 | 0 | 0.12265
| 11/26 19:00:00 | 4.4 | 39.92 | 0.28023 | 51895.0446 | 50605.776 | 2.835 | 3.4087 | 16814.0192 | Rated | Heat Pump | 0.33225 |  | 1.4457 | 0 | 0 | 0 | TRUE | Winter | Fall | 19 | Off Peak | 0 | 0.099922 | 356.4274 | 515.2833 | 0.14446 | 0 | 0.14446
| 11/26 20:00:00 | 4 | 39.2 | 0.27757 | 51051.8234 | 49976.6971 | 2.7758 | 3.3516 | 16654.2233 | Rated | Heat Pump | 0.33324 |  | 1.4563 | 0 | 0 | 0 | TRUE | Winter | Fall | 20 | Off Peak | 0 | 0.099922 | 345.2893 | 502.8545 | 0.14552 | 0 | 0.14552
| 11/26 21:00:00 | 4 | 39.2 | 0.29747 | 51051.8234 | 49976.6971 | 2.7758 | 3.3516 | 17848.1542 | Rated | Heat Pump | 0.35713 |  | 1.5607 | 0 | 0 | 0 | TRUE | Winter | Fall | 21 | Off Peak | 0 | 0.099922 | 327.7433 | 511.5193 | 0.15595 | 0 | 0.15595
| 11/26 22:00:00 | 3.1 | 37.58 | 0.26142 | 50227.2594 | 49311.5018 | 2.7544 | 3.3373 | 15685.4436 | Rated | Heat Pump | 0.31809 |  | 1.3775 | 0 | 0 | 0 | TRUE | Winter | Fall | 22 | Off Peak | 0 | 0.099922 | 304.965 | 420.0885 | 0.13764 | 0 | 0.13764
| 11/26 23:00:00 | 3 | 37.4 | 0.23792 | 49421.3528 | 48610.1903 | 2.733 | 3.3205 | 14275.4512 | Rated | Heat Pump | 0.29367 |  | 1.26 | 0 | 0 | 0 | TRUE | Winter | Fall | 23 | Off Peak | 0 | 0.099922 | 286.6483 | 361.1857 | 0.12591 | 0 | 0.12591
| 11/26 24:00:00 | 3 | 37.4 | 0.24162 | 49421.3528 | 48610.1903 | 2.733 | 3.3205 | 14497.4456 | Rated | Heat Pump | 0.29824 |  | 1.2796 | 0 | 0 | 0 | TRUE | Winter | Fall | 24 | Off Peak | 0 | 0.099922 | 273.5992 | 350.1045 | 0.12786 | 0 | 0.12786
| 11/27 01:00:00 | 2.5 | 36.5 | 0.25438 | 49421.3528 | 48610.1903 | 2.733 | 3.3205 | 15262.8089 | Rated | Heat Pump | 0.31398 |  | 1.3472 | 0 | 0 | 0 | TRUE | Winter | Fall | 1 | Off Peak | 0 | 0.099922 | 266.825 | 359.4614 | 0.13461 | 0 | 0.13461
| 11/27 02:00:00 | 2 | 35.6 | 0.241 | 48634.1035 | 47872.7626 | 2.7116 | 3.301 | 14460.061 | Rated | Heat Pump | 0.30205 |  | 1.2838 | 0 | 0 | 0 | TRUE | Winter | Fall | 2 | Off Peak | 0 | 0.099922 | 263.778 | 338.648 | 0.12828 | 0 | 0.12828
| 11/27 03:00:00 | 2 | 35.6 | 0.26787 | 48634.1035 | 47872.7626 | 2.7116 | 3.301 | 16072.0872 | Rated | Heat Pump | 0.33573 |  | 1.427 | 0 | 0 | 0 | TRUE | Winter | Fall | 3 | Off Peak | 0 | 0.099922 | 264.6736 | 377.6789 | 0.14259 | 0 | 0.14259
| 11/27 04:00:00 | 0.7 | 33.26 | 0.28331 | 46384.2992 | 45443.7815 | 2.647 | 3.2266 | 16998.3655 | Rated | Heat Pump | 0.37405 |  | 1.544 | 0 | 0 | 0 | TRUE | Winter | Fall | 4 | Off Peak | 0 | 0.099922 | 270.3058 | 417.3519 | 0.15428 | 0 | 0.15428
| 11/27 05:00:00 | -1 | 30.2 | 0.29859 | 44302.4106 | 42689.754 | 2.5805 | 3.1268 | 17915.3107 | Rated | Heat Pump | 0.41966 |  | 1.6792 | 0 | 0 | 0 | TRUE | Winter | Fall | 5 | Off Peak | 0 | 0.099922 | 292.1492 | 490.5856 | 0.16779 | 0 | 0.16779
| 11/27 06:00:00 | 0 | 32 | 0.26944 | 45671.679 | 44561.8886 | 2.6251 | 3.1963 | 16166.1943 | Rated | Heat Pump | 0.36278 |  | 1.4824 | 0 | 0 | 0 | TRUE | Winter | Fall | 6 | Off Peak | 0 | 0.099922 | 313.6483 | 464.9406 | 0.14812 | 0 | 0.14812
| 11/27 07:00:00 | -1.7 | 28.94 | 0.27094 | 43645.7623 | 41699.5123 | 2.5577 | 3.0877 | 16256.6636 | Rated | Heat Pump | 0.38985 |  | 1.5431 | 0 | 0 | 0 | TRUE | Winter | Fall | 7 | Off Peak | 0 | 0.099922 | 322.5232 | 497.6845 | 0.15419 | 0 | 0.15419
| 11/27 08:00:00 | -1 | 30.2 | 0.25884 | 44302.4106 | 42689.754 | 2.5805 | 3.1268 | 15530.4212 | Rated | Heat Pump | 0.3638 |  | 1.4557 | 0 | 0 | 0 | TRUE | Winter | Fall | 8 | Off Peak | 0 | 0.099922 | 323.0453 | 470.2539 | 0.14546 | 0 | 0.14546
| 11/27 09:00:00 | 2 | 35.6 | 0.20139 | 48634.1035 | 47872.7626 | 2.7116 | 3.301 | 12083.4288 | Rated | Heat Pump | 0.25241 |  | 1.0728 | 0 | 0 | 0 | TRUE | Winter | Fall | 9 | Off Peak | 0 | 0.099922 | 320.7363 | 344.0948 | 0.1072 | 0 | 0.1072
| 11/27 10:00:00 | 4.8 | 40.64 | 0.16983 | 52756.9231 | 51198.7387 | 2.8554 | 3.4164 | 10189.545 | Rated | Heat Pump | 0.19902 |  | 0.87413 | 0 | 0 | 0 | TRUE | Winter | Fall | 10 | Off Peak | 0 | 0.099922 | 319.9281 | 279.6591 | 0.087345 | 0 | 0.087345
| 11/27 11:00:00 | 5 | 41 | 0.12889 | 52756.9231 | 51198.7387 | 2.8554 | 3.4164 | 7733.3237 | Rated | Heat Pump | 0.15105 |  | 0.66342 | 0 | 0 | 0 | TRUE | Winter | Fall | 11 | Off Peak | 0 | 0.099922 | 319.4651 | 211.9392 | 0.06629 | 0 | 0.06629
| 11/27 12:00:00 | 6 | 42.8 | 0.096363 | 54536.652 | 52276.3151 | 2.8954 | 3.423 | 5781.8095 | Rated | Heat Pump | 0.1106 |  | 0.49506 | 0 | 0 | 0 | TRUE | Winter | Fall | 12 | Off Peak | 0 | 0.099922 | 319.9238 | 158.3801 | 0.049467 | 0 | 0.049467
| 11/27 13:00:00 | 7.1 | 44.78 | 0.055869 | 56391.01 | 53209.4265 | 2.9343 | 3.4177 | 3352.132 | Rated | Heat Pump | 0.062999 |  | 0.28746 | 0 | 0 | 0 | TRUE | Winter | Fall | 13 | Off Peak | 0 | 0.099922 | 321.0409 | 92.2877 | 0.028724 | 0 | 0.028724
| 11/27 14:00:00 | 8 | 46.4 | 0.038458 | 57346.175 | 53621.8078 | 2.9533 | 3.4106 | 2307.501 | Rated | Heat Pump | 0.043033 |  | 0.19829 | 0 | 0 | 0 | TRUE | Winter | Fall | 14 | Off Peak | 0 | 0.099922 | 326.5063 | 64.7436 | 0.019814 | 0 | 0.019814
| 11/27 15:00:00 | 6 | 42.8 | 0.013314 | 54536.652 | 52276.3151 | 2.8954 | 3.423 | 798.8224 | Rated | Heat Pump | 0.015281 |  | 0.068398 | 0 | 0 | 0 | TRUE | Winter | Fall | 15 | Off Peak | 0 | 0.099922 | 337.2179 | 23.0649 | 0.0068344 | 0 | 0.0068344
| 11/27 16:00:00 | 4.8 | 40.64 | 0.057347 | 52756.9231 | 51198.7387 | 2.8554 | 3.4164 | 3440.7946 | Rated | Heat Pump | 0.067205 |  | 0.29518 | 0 | 0 | 0 | TRUE | Winter | Fall | 16 | Off Peak | 0 | 0.099922 | 351.86 | 103.8605 | 0.029495 | 0 | 0.029495
| 11/27 17:00:00 | 4 | 39.2 | 0.10799 | 51051.8234 | 49976.6971 | 2.7758 | 3.3516 | 6479.2801 | Rated | Heat Pump | 0.12965 |  | 0.56658 | 0 | 0 | 0 | TRUE | Winter | Fall | 17 | Off Peak | 0 | 0.099922 | 361.1042 | 204.5946 | 0.056614 | 0 | 0.056614
| 11/27 18:00:00 | 3 | 37.4 | 0.12113 | 49421.3528 | 48610.1903 | 2.733 | 3.3205 | 7268.0643 | Rated | Heat Pump | 0.14952 |  | 0.64152 | 0 | 0 | 0 | TRUE | Winter | Fall | 18 | Off Peak | 0 | 0.099922 | 361.8183 | 232.1136 | 0.064102 | 0 | 0.064102
| 11/27 19:00:00 | 2 | 35.6 | 0.12362 | 48634.1035 | 47872.7626 | 2.7116 | 3.301 | 7417.4984 | Rated | Heat Pump | 0.15494 |  | 0.65856 | 0 | 0 | 0 | TRUE | Winter | Fall | 19 | Off Peak | 0 | 0.099922 | 356.4274 | 234.7299 | 0.065805 | 0 | 0.065805
| 11/27 20:00:00 | 2 | 35.6 | 0.13479 | 48634.1035 | 47872.7626 | 2.7116 | 3.301 | 8087.3266 | Rated | Heat Pump | 0.16893 |  | 0.71803 | 0 | 0 | 0 | TRUE | Winter | Fall | 20 | Off Peak | 0 | 0.099922 | 345.2893 | 247.9294 | 0.071748 | 0 | 0.071748
| 11/27 21:00:00 | 2 | 35.6 | 0.16148 | 48634.1035 | 47872.7626 | 2.7116 | 3.301 | 9688.9413 | Rated | Heat Pump | 0.20239 |  | 0.86023 | 0 | 0 | 0 | TRUE | Winter | Fall | 21 | Off Peak | 0 | 0.099922 | 327.7433 | 281.9357 | 0.085956 | 0 | 0.085956
| 11/27 22:00:00 | 4.3 | 39.74 | 0.18028 | 51895.0446 | 50605.776 | 2.835 | 3.4087 | 10816.5972 | Rated | Heat Pump | 0.21374 |  | 0.93002 | 0 | 0 | 0 | TRUE | Winter | Fall | 22 | Off Peak | 0 | 0.099922 | 304.965 | 283.6247 | 0.09293 | 0 | 0.09293
| 11/27 23:00:00 | 4 | 39.2 | 0.2006 | 51051.8234 | 49976.6971 | 2.7758 | 3.3516 | 12036.2195 | Rated | Heat Pump | 0.24084 |  | 1.0525 | 0 | 0 | 0 | TRUE | Winter | Fall | 23 | Off Peak | 0 | 0.099922 | 286.6483 | 301.6993 | 0.10517 | 0 | 0.10517
| 11/27 24:00:00 | 6 | 42.8 | 0.22865 | 54536.652 | 52276.3151 | 2.8954 | 3.423 | 13718.8064 | Rated | Heat Pump | 0.26243 |  | 1.1746 | 0 | 0 | 0 | TRUE | Winter | Fall | 24 | Off Peak | 0 | 0.099922 | 273.5992 | 321.3819 | 0.11737 | 0 | 0.11737
| 11/28 01:00:00 | 6.2 | 43.16 | 0.25012 | 54536.652 | 52276.3151 | 2.8954 | 3.423 | 15007.4763 | Rated | Heat Pump | 0.28708 |  | 1.285 | 0 | 0 | 0 | FALSE | Winter | Fall | 1 | Off Peak | 0 | 0.099922 | 266.825 | 342.8661 | 0.1284 | 0 | 0.1284
| 11/28 02:00:00 | 6 | 42.8 | 0.25874 | 54536.652 | 52276.3151 | 2.8954 | 3.423 | 15524.6195 | Rated | Heat Pump | 0.29697 |  | 1.3293 | 0 | 0 | 0 | FALSE | Winter | Fall | 2 | Off Peak | 0 | 0.099922 | 263.778 | 350.6306 | 0.13282 | 0 | 0.13282
| 11/28 03:00:00 | 6 | 42.8 | 0.25361 | 54536.652 | 52276.3151 | 2.8954 | 3.423 | 15216.4874 | Rated | Heat Pump | 0.29108 |  | 1.3029 | 0 | 0 | 0 | FALSE | Winter | Fall | 3 | Off Peak | 0 | 0.099922 | 264.6736 | 344.8382 | 0.13019 | 0 | 0.13019
| 11/28 04:00:00 | 6.2 | 43.16 | 0.26427 | 54536.652 | 52276.3151 | 2.8954 | 3.423 | 15856.3288 | Rated | Heat Pump | 0.30332 |  | 1.3577 | 0 | 0 | 0 | FALSE | Winter | Fall | 4 | Off Peak | 0 | 0.099922 | 270.3058 | 366.985 | 0.13566 | 0 | 0.13566
| 11/28 05:00:00 | 6 | 42.8 | 0.25369 | 54536.652 | 52276.3151 | 2.8954 | 3.423 | 15221.3783 | Rated | Heat Pump | 0.29117 |  | 1.3033 | 0 | 0 | 0 | FALSE | Winter | Fall | 5 | Off Peak | 0 | 0.099922 | 292.1492 | 380.758 | 0.13023 | 0 | 0.13023
| 11/28 06:00:00 | 6 | 42.8 | 0.23065 | 54536.652 | 52276.3151 | 2.8954 | 3.423 | 13838.8604 | Rated | Heat Pump | 0.26473 |  | 1.1849 | 0 | 0 | 0 | FALSE | Winter | Fall | 6 | Off Peak | 0 | 0.099922 | 313.6483 | 371.6495 | 0.1184 | 0 | 0.1184
| 11/28 07:00:00 | 6.2 | 43.16 | 0.23231 | 54536.652 | 52276.3151 | 2.8954 | 3.423 | 13938.3905 | Rated | Heat Pump | 0.26663 |  | 1.1934 | 0 | 0 | 0 | FALSE | Winter | Fall | 7 | Off Peak | 1 | 0.099922 | 322.5232 | 384.9142 | 0.11925 | 0 | 0.11925
| 11/28 08:00:00 | 7 | 44.6 | 0.24625 | 56391.01 | 53209.4265 | 2.9343 | 3.4177 | 14775.2098 | Rated | Heat Pump | 0.27768 |  | 1.2671 | 0 | 0 | 0 | FALSE | Winter | Fall | 8 | On Peak | 1 | 0.17792 | 323.0453 | 409.3166 | 0.22544 | 0 | 0.22544
| 11/28 09:00:00 | 8 | 46.4 | 0.12607 | 57346.175 | 53621.8078 | 2.9533 | 3.4106 | 7564.2952 | Rated | Heat Pump | 0.14107 |  | 0.65003 | 0 | 0 | 0 | FALSE | Winter | Fall | 9 | On Peak | 1 | 0.17792 | 320.7363 | 208.4876 | 0.11566 | 0 | 0.11566
| 11/28 10:00:00 | 10 | 50 | 0.066633 | 61353.4077 | 54910.17 | 3.0265 | 3.3526 | 3998.005 | Rated | Heat Pump | 0.07281 |  | 0.3495 | 0 | 0 | 0 | FALSE | Winter | Fall | 10 | On Peak | 0 | 0.17792 | 319.9281 | 111.8153 | 0.062184 | 0 | 0.062184
| 11/28 11:00:00 | 12 | 53.6 | 0 |  |  | 3.0952 | 3.2473 | 0 | Rated | Off | #VALUE! | 0 | 0 | 0 | 0 | 0 | FALSE | Winter | Fall | 11 | Mid Peak | 0 | 0.12829 | 319.4651 | 0 | 0 | 0 | 0
| 11/28 12:00:00 | 14 | 57.2 | 0 |  |  | 3.1437 | 3.1373 | 0 | Rated | Off | #VALUE! | 0 | 0 | 0 | 0 | 0 | FALSE | Winter | Fall | 12 | Mid Peak | 0 | 0.12829 | 319.9238 | 0 | 0 | 0 | 0
| 11/28 13:00:00 | 15.5 | 59.9 | 0 |  |  | 3.1896 | 3.0006 | 0 | Rated | Off | #VALUE! | 0 | 0 | 0 | 0 | 0 | FALSE | Winter | Fall | 13 | Mid Peak | 0 | 0.12829 | 321.0409 | 0 | 0 | 0 | 0
| 11/28 14:00:00 | 16 | 60.8 | 0 |  |  |  |  | 0 | Rated | Off | #VALUE! | 0 | 0 | 0 | 0 | 0 | FALSE | Winter | Fall | 14 | Mid Peak | 0 | 0.12829 | 326.5063 | 0 | 0 | 0 | 0
| 11/28 15:00:00 | 16 | 60.8 | 0 |  |  |  |  | 0 | Rated | Off | #VALUE! | 0 | 0 | 0 | 0 | 0 | FALSE | Winter | Fall | 15 | Mid Peak | 0 | 0.12829 | 337.2179 | 0 | 0 | 0 | 0
| 11/28 16:00:00 | 15.6 | 60.08 | 0 |  |  | 3.1896 | 3.0006 | 0 | Rated | Off | #VALUE! | 0 | 0 | 0 | 0 | 0 | FALSE | Winter | Fall | 16 | Mid Peak | 0 | 0.12829 | 351.86 | 0 | 0 | 0 | 0
| 11/28 17:00:00 | 14 | 57.2 | 0 |  |  | 3.1437 | 3.1373 | 0 | Rated | Off | #VALUE! | 0 | 0 | 0 | 0 | 0 | FALSE | Winter | Fall | 17 | On Peak | 0 | 0.17792 | 361.1042 | 0 | 0 | 0 | 0
| 11/28 18:00:00 | 14 | 57.2 | 0 |  |  | 3.1437 | 3.1373 | 0 | Rated | Off | #VALUE! | 0 | 0 | 0 | 0 | 0 | FALSE | Winter | Fall | 18 | On Peak | 0 | 0.17792 | 361.8183 | 0 | 0 | 0 | 0
| 11/28 19:00:00 | 12.4 | 54.32 | 0 |  |  | 3.0952 | 3.2473 | 0 | Rated | Off | #VALUE! | 0 | 0 | 0 | 0 | 0 | FALSE | Winter | Fall | 19 | Off Peak | 0 | 0.099922 | 356.4274 | 0 | 0 | 0 | 0
| 11/28 20:00:00 | 12 | 53.6 | 0 |  |  | 3.0952 | 3.2473 | 0 | Rated | Off | #VALUE! | 0 | 0 | 0 | 0 | 0 | FALSE | Winter | Fall | 20 | Off Peak | 0 | 0.099922 | 345.2893 | 0 | 0 | 0 | 0
| 11/28 21:00:00 | 12 | 53.6 | 0 |  |  | 3.0952 | 3.2473 | 0 | Rated | Off | #VALUE! | 0 | 0 | 0 | 0 | 0 | FALSE | Winter | Fall | 21 | Off Peak | 0 | 0.099922 | 327.7433 | 0 | 0 | 0 | 0
| 11/28 22:00:00 | 13.7 | 56.66 | 0 |  |  | 3.1437 | 3.1373 | 0 | Rated | Off | #VALUE! | 0 | 0 | 0 | 0 | 0 | FALSE | Winter | Fall | 22 | Off Peak | 0 | 0.099922 | 304.965 | 0 | 0 | 0 | 0
| 11/28 23:00:00 | 13 | 55.4 | 0.020696 | 66782.2377 | 55708.0065 | 3.1116 | 3.2136 | 1241.7685 | Rated | Heat Pump | 0.022291 |  | 0.11325 | 0 | 0 | 0 | FALSE | Winter | Fall | 23 | Off Peak | 0 | 0.099922 | 286.6483 | 32.463 | 0.011316 | 0 | 0.011316
| 11/28 24:00:00 | 12 | 53.6 | 0.026165 | 65659.1571 | 55620.6718 | 3.0952 | 3.2473 | 1569.8726 | Rated | Heat Pump | 0.028225 |  | 0.14169 | 0 | 0 | 0 | FALSE | Winter | Fall | 24 | Off Peak | 0 | 0.099922 | 273.5992 | 38.7654 | 0.014158 | 0 | 0.014158
| 11/29 01:00:00 | 10.2 | 50.36 | 0.053367 | 61353.4077 | 54910.17 | 3.0265 | 3.3526 | 3202.0084 | Rated | Heat Pump | 0.058314 |  | 0.27992 | 0 | 0 | 0 | FALSE | Winter | Fall | 1 | Off Peak | 0 | 0.099922 | 266.825 | 74.6886 | 0.02797 | 0 | 0.02797
| 11/29 02:00:00 | 9 | 48.2 | 0.064634 | 59312.4768 | 54338.2214 | 2.9904 | 3.3875 | 3878.0625 | Rated | Heat Pump | 0.071369 |  | 0.33552 | 0 | 0 | 0 | FALSE | Winter | Fall | 2 | Off Peak | 0 | 0.099922 | 263.778 | 88.5039 | 0.033526 | 0 | 0.033526
| 11/29 03:00:00 | 8 | 46.4 | 0.099785 | 57346.175 | 53621.8078 | 2.9533 | 3.4106 | 5987.128 | Rated | Heat Pump | 0.11165 |  | 0.5145 | 0 | 0 | 0 | FALSE | Winter | Fall | 3 | Off Peak | 0 | 0.099922 | 264.6736 | 136.1736 | 0.05141 | 0 | 0.05141
| 11/29 04:00:00 | 7.1 | 44.78 | 0.11892 | 56391.01 | 53209.4265 | 2.9343 | 3.4177 | 7135.4654 | Rated | Heat Pump | 0.1341 |  | 0.61191 | 0 | 0 | 0 | FALSE | Winter | Fall | 4 | Off Peak | 0 | 0.099922 | 270.3058 | 165.4017 | 0.061143 | 0 | 0.061143
| 11/29 05:00:00 | 6 | 42.8 | 0.13996 | 54536.652 | 52276.3151 | 2.8954 | 3.423 | 8397.36 | Rated | Heat Pump | 0.16063 |  | 0.71901 | 0 | 0 | 0 | FALSE | Winter | Fall | 5 | Off Peak | 0 | 0.099922 | 292.1492 | 210.0573 | 0.071845 | 0 | 0.071845
| 11/29 06:00:00 | 5 | 41 | 0.14955 | 52756.9231 | 51198.7387 | 2.8554 | 3.4164 | 8973.2148 | Rated | Heat Pump | 0.17526 |  | 0.76979 | 0 | 0 | 0 | FALSE | Winter | Fall | 6 | Off Peak | 0 | 0.099922 | 313.6483 | 241.442 | 0.076919 | 0 | 0.076919
| 11/29 07:00:00 | 3.3 | 37.94 | 0.16999 | 50227.2594 | 49311.5018 | 2.7544 | 3.3373 | 10199.6712 | Rated | Heat Pump | 0.20684 |  | 0.89574 | 0 | 0 | 0 | FALSE | Winter | Fall | 7 | Off Peak | 1 | 0.099922 | 322.5232 | 288.8957 | 0.089504 | 0 | 0.089504
| 11/29 08:00:00 | 2 | 35.6 | 0.17142 | 48634.1035 | 47872.7626 | 2.7116 | 3.301 | 10285.3035 | Rated | Heat Pump | 0.21485 |  | 0.91318 | 0 | 0 | 0 | FALSE | Winter | Fall | 8 | On Peak | 1 | 0.17792 | 323.0453 | 294.9989 | 0.16248 | 0 | 0.16248
| 11/29 09:00:00 | 5 | 41 | 0.12146 | 52756.9231 | 51198.7387 | 2.8554 | 3.4164 | 7287.5705 | Rated | Heat Pump | 0.14234 |  | 0.62518 | 0 | 0 | 0 | FALSE | Winter | Fall | 9 | On Peak | 1 | 0.17792 | 320.7363 | 200.5177 | 0.11123 | 0 | 0.11123
| 11/29 10:00:00 | 6.2 | 43.16 | 0.17044 | 54536.652 | 52276.3151 | 2.8954 | 3.423 | 10226.3244 | Rated | Heat Pump | 0.19562 |  | 0.87561 | 0 | 0 | 0 | FALSE | Winter | Fall | 10 | On Peak | 0 | 0.17792 | 319.9281 | 280.1317 | 0.15579 | 0 | 0.15579
| 11/29 11:00:00 | 7 | 44.6 | 0.17998 | 56391.01 | 53209.4265 | 2.9343 | 3.4177 | 10798.9056 | Rated | Heat Pump | 0.20295 |  | 0.92607 | 0 | 0 | 0 | FALSE | Winter | Fall | 11 | Mid Peak | 0 | 0.12829 | 319.4651 | 295.8459 | 0.1188 | 0 | 0.1188
| 11/29 12:00:00 | 7 | 44.6 | 0.15847 | 56391.01 | 53209.4265 | 2.9343 | 3.4177 | 9508.2456 | Rated | Heat Pump | 0.17869 |  | 0.81538 | 0 | 0 | 0 | FALSE | Winter | Fall | 12 | Mid Peak | 0 | 0.12829 | 319.9238 | 260.8611 | 0.1046 | 0 | 0.1046
| 11/29 13:00:00 | 7 | 44.6 | 0.062138 | 56391.01 | 53209.4265 | 2.9343 | 3.4177 | 3728.3014 | Rated | Heat Pump | 0.070068 |  | 0.31972 | 0 | 0 | 0 | FALSE | Winter | Fall | 13 | Mid Peak | 0 | 0.12829 | 321.0409 | 102.644 | 0.041016 | 0 | 0.041016
| 11/29 14:00:00 | 7 | 44.6 | 0.025046 | 56391.01 | 53209.4265 | 2.9343 | 3.4177 | 1502.7815 | Rated | Heat Pump | 0.028243 |  | 0.12887 | 0 | 0 | 0 | FALSE | Winter | Fall | 14 | Mid Peak | 0 | 0.12829 | 326.5063 | 42.0775 | 0.016532 | 0 | 0.016532
| 11/29 15:00:00 | 7 | 44.6 | 0 |  |  | 2.9343 | 3.4177 | 0 | Rated | Off | #VALUE! | 0 | 0 | 0 | 0 | 0 | FALSE | Winter | Fall | 15 | Mid Peak | 0 | 0.12829 | 337.2179 | 0 | 0 | 0 | 0
| 11/29 16:00:00 | 6.2 | 43.16 | 0.03246 | 54536.652 | 52276.3151 | 2.8954 | 3.423 | 1947.5951 | Rated | Heat Pump | 0.037256 |  | 0.16676 | 0 | 0 | 0 | FALSE | Winter | Fall | 16 | Mid Peak | 0 | 0.12829 | 351.86 | 58.6758 | 0.021393 | 0 | 0.021393
| 11/29 17:00:00 | 3 | 37.4 | 0.094553 | 49421.3528 | 48610.1903 | 2.733 | 3.3205 | 5673.173 | Rated | Heat Pump | 0.11671 |  | 0.50075 | 0 | 0 | 0 | FALSE | Winter | Fall | 17 | On Peak | 0 | 0.17792 | 361.1042 | 180.8214 | 0.089094 | 0 | 0.089094
| 11/29 18:00:00 | 2 | 35.6 | 0.12532 | 48634.1035 | 47872.7626 | 2.7116 | 3.301 | 7519.1059 | Rated | Heat Pump | 0.15706 |  | 0.66758 | 0 | 0 | 0 | FALSE | Winter | Fall | 18 | On Peak | 0 | 0.17792 | 361.8183 | 241.5442 | 0.11878 | 0 | 0.11878
| 11/29 19:00:00 | 0.8 | 33.44 | 0.12909 | 46384.2992 | 45443.7815 | 2.647 | 3.2266 | 7745.2627 | Rated | Heat Pump | 0.17044 |  | 0.70352 | 0 | 0 | 0 | FALSE | Winter | Fall | 19 | Off Peak | 0 | 0.099922 | 356.4274 | 250.7535 | 0.070297 | 0 | 0.070297
| 11/29 20:00:00 | 1 | 33.8 | 0.13019 | 47115.5767 | 46289.5582 | 2.6687 | 3.2542 | 7811.1246 | Rated | Heat Pump | 0.16874 |  | 0.7035 | 0 | 0 | 0 | FALSE | Winter | Fall | 20 | Off Peak | 0 | 0.099922 | 345.2893 | 242.9097 | 0.070295 | 0 | 0.070295
| 11/29 21:00:00 | 1 | 33.8 | 0.14444 | 47115.5767 | 46289.5582 | 2.6687 | 3.2542 | 8666.3065 | Rated | Heat Pump | 0.18722 |  | 0.78052 | 0 | 0 | 0 | FALSE | Winter | Fall | 21 | Off Peak | 0 | 0.099922 | 327.7433 | 255.8091 | 0.077991 | 0 | 0.077991
| 11/29 22:00:00 | -1.1 | 30.02 | 0.14603 | 44302.4106 | 42689.754 | 2.5805 | 3.1268 | 8761.9828 | Rated | Heat Pump | 0.20525 |  | 0.82127 | 0 | 0 | 0 | FALSE | Winter | Fall | 22 | Off Peak | 0 | 0.099922 | 304.965 | 250.4599 | 0.082064 | 0 | 0.082064
| 11/29 23:00:00 | -3 | 26.6 | 0.18132 | 42388.4375 | 39610.6799 | 2.511 | 3.0001 | 10879.0567 | Rated | Heat Pump | 0.27465 |  | 1.0628 | 0 | 0 | 0 | FALSE | Winter | Fall | 23 | Off Peak | 0 | 0.099922 | 286.6483 | 304.643 | 0.1062 | 0 | 0.1062
| 11/29 24:00:00 | -2 | 28.4 | 0.21348 | 43007.7712 | 40673.1542 | 2.5345 | 3.0454 | 12808.8018 | Rated | Heat Pump | 0.31492 |  | 1.2327 | 0 | 0 | 0 | FALSE | Winter | Fall | 24 | Off Peak | 0 | 0.099922 | 273.5992 | 337.2596 | 0.12317 | 0 | 0.12317
| 11/30 01:00:00 | -2.6 | 27.32 | 0.22449 | 42388.4375 | 39610.6799 | 2.511 | 3.0001 | 13469.2527 | Rated | Heat Pump | 0.34004 |  | 1.3158 | 0 | 0 | 0 | FALSE | Winter | Fall | 1 | Off Peak | 0 | 0.099922 | 266.825 | 351.0917 | 0.13148 | 0 | 0.13148
| 11/30 02:00:00 | -2 | 28.4 | 0.23694 | 43007.7712 | 40673.1542 | 2.5345 | 3.0454 | 14216.4933 | Rated | Heat Pump | 0.34953 |  | 1.3681 | 0 | 0 | 0 | FALSE | Winter | Fall | 2 | Off Peak | 0 | 0.099922 | 263.778 | 360.8877 | 0.13671 | 0 | 0.13671
| 11/30 03:00:00 | -3 | 26.6 | 0.2468 | 42388.4375 | 39610.6799 | 2.511 | 3.0001 | 14808.0064 | Rated | Heat Pump | 0.37384 |  | 1.4466 | 0 | 0 | 0 | FALSE | Winter | Fall | 3 | Off Peak | 0 | 0.099922 | 264.6736 | 382.8757 | 0.14455 | 0 | 0.14455
| 11/30 04:00:00 | 0.2 | 32.36 | 0.24866 | 45671.679 | 44561.8886 | 2.6251 | 3.1963 | 14919.8665 | Rated | Heat Pump | 0.33481 |  | 1.3681 | 0 | 0 | 0 | FALSE | Winter | Fall | 4 | Off Peak | 0 | 0.099922 | 270.3058 | 369.8001 | 0.1367 | 0 | 0.1367
| 11/30 05:00:00 | 3 | 37.4 | 0.2511 | 49421.3528 | 48610.1903 | 2.733 | 3.3205 | 15065.7707 | Rated | Heat Pump | 0.30993 |  | 1.3298 | 0 | 0 | 0 | FALSE | Winter | Fall | 5 | Off Peak | 0 | 0.099922 | 292.1492 | 388.4967 | 0.13288 | 0 | 0.13288
| 11/30 06:00:00 | 4 | 39.2 | 0.27486 | 51051.8234 | 49976.6971 | 2.7758 | 3.3516 | 16491.3997 | Rated | Heat Pump | 0.32998 |  | 1.4421 | 0 | 0 | 0 | FALSE | Winter | Fall | 6 | Off Peak | 0 | 0.099922 | 313.6483 | 452.3091 | 0.1441 | 0 | 0.1441
| 11/30 07:00:00 | 4.4 | 39.92 | 0.2475 | 51895.0446 | 50605.776 | 2.835 | 3.4087 | 14850.0399 | Rated | Heat Pump | 0.29345 |  | 1.2768 | 0 | 0 | 0 | FALSE | Winter | Fall | 7 | Off Peak | 1 | 0.099922 | 322.5232 | 411.8054 | 0.12758 | 0 | 0.12758
| 11/30 08:00:00 | 4 | 39.2 | 0.26267 | 51051.8234 | 49976.6971 | 2.7758 | 3.3516 | 15760.2767 | Rated | Heat Pump | 0.31535 |  | 1.3782 | 0 | 0 | 0 | FALSE | Winter | Fall | 8 | On Peak | 1 | 0.17792 | 323.0453 | 445.2072 | 0.24521 | 0 | 0.24521
| 11/30 09:00:00 | 5 | 41 | 0.19223 | 52756.9231 | 51198.7387 | 2.8554 | 3.4164 | 11533.7617 | Rated | Heat Pump | 0.22527 |  | 0.98945 | 0 | 0 | 0 | FALSE | Winter | Fall | 9 | On Peak | 1 | 0.17792 | 320.7363 | 317.3517 | 0.17605 | 0 | 0.17605
| 11/30 10:00:00 | 5.1 | 41.18 | 0.17904 | 52756.9231 | 51198.7387 | 2.8554 | 3.4164 | 10742.4823 | Rated | Heat Pump | 0.20982 |  | 0.92157 | 0 | 0 | 0 | FALSE | Winter | Fall | 10 | On Peak | 0 | 0.17792 | 319.9281 | 294.8348 | 0.16397 | 0 | 0.16397
| 11/30 11:00:00 | 5 | 41 | 0.18027 | 52756.9231 | 51198.7387 | 2.8554 | 3.4164 | 10816.4256 | Rated | Heat Pump | 0.21126 |  | 0.92791 | 0 | 0 | 0 | FALSE | Winter | Fall | 11 | Mid Peak | 0 | 0.12829 | 319.4651 | 296.4346 | 0.11904 | 0 | 0.11904
| 11/30 12:00:00 | 5 | 41 | 0.17607 | 52756.9231 | 51198.7387 | 2.8554 | 3.4164 | 10564.0894 | Rated | Heat Pump | 0.20633 |  | 0.90626 | 0 | 0 | 0 | FALSE | Winter | Fall | 12 | Mid Peak | 0 | 0.12829 | 319.9238 | 289.9348 | 0.11626 | 0 | 0.11626
| 11/30 13:00:00 | 6.6 | 43.88 | 0.17217 | 55454.5023 | 52760.929 | 2.915 | 3.4218 | 10330.4318 | Rated | Heat Pump | 0.1958 |  | 0.88482 | 0 | 0 | 0 | FALSE | Winter | Fall | 13 | Mid Peak | 0 | 0.12829 | 321.0409 | 284.0646 | 0.11351 | 0 | 0.11351
| 11/30 14:00:00 | 8 | 46.4 | 0.17641 | 57346.175 | 53621.8078 | 2.9533 | 3.4106 | 10584.6688 | Rated | Heat Pump | 0.19739 |  | 0.90958 | 0 | 0 | 0 | FALSE | Winter | Fall | 14 | Mid Peak | 0 | 0.12829 | 326.5063 | 296.9837 | 0.11669 | 0 | 0.11669
| 11/30 15:00:00 | 9 | 48.2 | 0.17654 | 59312.4768 | 54338.2214 | 2.9904 | 3.3875 | 10592.3568 | Rated | Heat Pump | 0.19493 |  | 0.91643 | 0 | 0 | 0 | FALSE | Winter | Fall | 15 | Mid Peak | 0 | 0.12829 | 337.2179 | 309.0383 | 0.11757 | 0 | 0.11757
| 11/30 16:00:00 | 9.7 | 49.46 | 0.16641 | 60323.6136 | 54642.2539 | 3.0086 | 3.3716 | 9984.4212 | Rated | Heat Pump | 0.18272 |  | 0.86793 | 0 | 0 | 0 | FALSE | Winter | Fall | 16 | Mid Peak | 0 | 0.12829 | 351.86 | 305.3891 | 0.11134 | 0 | 0.11134
| 11/30 17:00:00 | 8 | 46.4 | 0.16579 | 57346.175 | 53621.8078 | 2.9533 | 3.4106 | 9947.2621 | Rated | Heat Pump | 0.18551 |  | 0.85481 | 0 | 0 | 0 | FALSE | Winter | Fall | 17 | On Peak | 0 | 0.17792 | 361.1042 | 308.6738 | 0.15209 | 0 | 0.15209
| 11/30 18:00:00 | 7 | 44.6 | 0.16184 | 56391.01 | 53209.4265 | 2.9343 | 3.4177 | 9710.1609 | Rated | Heat Pump | 0.18249 |  | 0.8327 | 0 | 0 | 0 | FALSE | Winter | Fall | 18 | On Peak | 0 | 0.17792 | 361.8183 | 301.2862 | 0.14816 | 0 | 0.14816
| 11/30 19:00:00 | 3.7 | 38.66 | 0.15057 | 51051.8234 | 49976.6971 | 2.7758 | 3.3516 | 9034.4926 | Rated | Heat Pump | 0.18077 |  | 0.79002 | 0 | 0 | 0 | FALSE | Winter | Fall | 19 | Off Peak | 0 | 0.099922 | 356.4274 | 281.5851 | 0.078941 | 0 | 0.078941
| 11/30 20:00:00 | 2.3 | 36.14 | 0.14316 | 48634.1035 | 47872.7626 | 2.7116 | 3.301 | 8589.3591 | Rated | Heat Pump | 0.17942 |  | 0.76261 | 0 | 0 | 0 | FALSE | Winter | Fall | 20 | Off Peak | 0 | 0.099922 | 345.2893 | 263.3199 | 0.076201 | 0 | 0.076201
| 11/30 21:00:00 | 1.5 | 34.7 | 0.15229 | 47865.5114 | 47099.2185 | 2.6902 | 3.279 | 9137.1791 | Rated | Heat Pump | 0.194 |  | 0.81671 | 0 | 0 | 0 | FALSE | Winter | Fall | 21 | Off Peak | 0 | 0.099922 | 327.7433 | 267.67 | 0.081607 | 0 | 0.081607
| 11/30 22:00:00 | 0.2 | 32.36 | 0.20812 | 45671.679 | 44561.8886 | 2.6251 | 3.1963 | 12487.0541 | Rated | Heat Pump | 0.28022 |  | 1.145 | 0 | 0 | 0 | FALSE | Winter | Fall | 22 | Off Peak | 0 | 0.099922 | 304.965 | 349.1859 | 0.11441 | 0 | 0.11441
| 11/30 23:00:00 | -0.6 | 30.92 | 0.26694 | 44977.7161 | 43643.8795 | 2.6029 | 3.163 | 16016.2777 | Rated | Heat Pump | 0.36698 |  | 1.4841 | 0 | 0 | 0 | FALSE | Winter | Fall | 23 | Off Peak | 0 | 0.099922 | 286.6483 | 425.4018 | 0.14829 | 0 | 0.14829
| 11/30 24:00:00 | -1.1 | 30.02 | 0.32566 | 44302.4106 | 42689.754 | 2.5805 | 3.1268 | 19539.8376 | Rated | Heat Pump | 0.45772 |  | 1.8315 | 0 | 0 | 0 | FALSE | Winter | Fall | 24 | Off Peak | 0 | 0.099922 | 273.5992 | 501.0967 | 0.18301 | 0 | 0.18301
| 12/01 01:00:00 | -1.4 | 29.48 | 0.34625 | 43645.7623 | 41699.5123 | 2.5577 | 3.0877 | 20775.2718 | Rated | Heat Pump | 0.49821 |  | 1.972 | 0 | 0 | 0 | FALSE | Winter | Fall | 1 | Off Peak | 0 | 0.099922 | 266.825 | 526.1808 | 0.19705 | 0 | 0.19705
| 12/01 02:00:00 | -0.5 | 31.1 | 0.37664 | 44977.7161 | 43643.8795 | 2.6029 | 3.163 | 22598.6315 | Rated | Heat Pump | 0.5178 |  | 2.094 | 0 | 0 | 0 | FALSE | Winter | Fall | 2 | Off Peak | 0 | 0.099922 | 263.778 | 552.3433 | 0.20923 | 0 | 0.20923
| 12/01 03:00:00 | 0.2 | 32.36 | 0.40726 | 45671.679 | 44561.8886 | 2.6251 | 3.1963 | 24435.7403 | Rated | Heat Pump | 0.54836 |  | 2.2406 | 0 | 0 | 0 | FALSE | Winter | Fall | 3 | Off Peak | 0 | 0.099922 | 264.6736 | 593.0385 | 0.22389 | 0 | 0.22389
| 12/01 04:00:00 | 0.8 | 33.44 | 0.42623 | 46384.2992 | 45443.7815 | 2.647 | 3.2266 | 25573.9001 | Rated | Heat Pump | 0.56276 |  | 2.3229 | 0 | 0 | 0 | FALSE | Winter | Fall | 4 | Off Peak | 0 | 0.099922 | 270.3058 | 627.9024 | 0.23211 | 0 | 0.23211
| 12/01 05:00:00 | 1 | 33.8 | 0.43407 | 47115.5767 | 46289.5582 | 2.6687 | 3.2542 | 26044.0608 | Rated | Heat Pump | 0.56263 |  | 2.3456 | 0 | 0 | 0 | FALSE | Winter | Fall | 5 | Off Peak | 0 | 0.099922 | 292.1492 | 685.2697 | 0.23438 | 0 | 0.23438
| 12/01 06:00:00 | 1 | 33.8 | 0.43512 | 47115.5767 | 46289.5582 | 2.6687 | 3.2542 | 26107.496 | Rated | Heat Pump | 0.564 |  | 2.3513 | 0 | 0 | 0 | FALSE | Winter | Fall | 6 | Off Peak | 0 | 0.099922 | 313.6483 | 737.4903 | 0.23495 | 0 | 0.23495
| 12/01 07:00:00 | 1.1 | 33.98 | 0.43518 | 47115.5767 | 46289.5582 | 2.6687 | 3.2542 | 26110.5941 | Rated | Heat Pump | 0.56407 |  | 2.3516 | 0 | 0 | 0 | FALSE | Winter | Fall | 7 | Off Peak | 1 | 0.099922 | 322.5232 | 758.4481 | 0.23498 | 0 | 0.23498
| 12/01 08:00:00 | 1 | 33.8 | 0.44109 | 47115.5767 | 46289.5582 | 2.6687 | 3.2542 | 26465.3035 | Rated | Heat Pump | 0.57173 |  | 2.3836 | 0 | 0 | 0 | FALSE | Winter | Fall | 8 | On Peak | 1 | 0.17792 | 323.0453 | 769.996 | 0.42409 | 0 | 0.42409
| 12/01 09:00:00 | 1 | 33.8 | 0.44058 | 47115.5767 | 46289.5582 | 2.6687 | 3.2542 | 26434.6814 | Rated | Heat Pump | 0.57107 |  | 2.3808 | 0 | 0 | 0 | FALSE | Winter | Fall | 9 | On Peak | 1 | 0.17792 | 320.7363 | 763.6078 | 0.4236 | 0 | 0.4236
| 12/01 10:00:00 | 1.8 | 35.24 | 0.50044 | 47865.5114 | 47099.2185 | 2.6902 | 3.279 | 30026.4767 | Rated | Heat Pump | 0.63752 |  | 2.6838 | 0 | 0 | 0 | FALSE | Winter | Fall | 10 | On Peak | 0 | 0.17792 | 319.9281 | 858.6387 | 0.47752 | 0 | 0.47752
| 12/01 11:00:00 | 2 | 35.6 | 0.48708 | 48634.1035 | 47872.7626 | 2.7116 | 3.301 | 29225.0042 | Rated | Heat Pump | 0.61047 |  | 2.5947 | 0 | 0 | 0 | FALSE | Winter | Fall | 11 | Mid Peak | 0 | 0.12829 | 319.4651 | 828.93 | 0.33287 | 0 | 0.33287
| 12/01 12:00:00 | 3 | 37.4 | 0.42843 | 49421.3528 | 48610.1903 | 2.733 | 3.3205 | 25705.5433 | Rated | Heat Pump | 0.52881 |  | 2.2689 | 0 | 0 | 0 | FALSE | Winter | Fall | 12 | Mid Peak | 0 | 0.12829 | 319.9238 | 725.8797 | 0.29107 | 0 | 0.29107
| 12/01 13:00:00 | 3.5 | 38.3 | 0.44843 | 50227.2594 | 49311.5018 | 2.7544 | 3.3373 | 26905.9437 | Rated | Heat Pump | 0.54563 |  | 2.3629 | 0 | 0 | 0 | FALSE | Winter | Fall | 13 | Mid Peak | 0 | 0.12829 | 321.0409 | 758.5821 | 0.30313 | 0 | 0.30313
| 12/01 14:00:00 | 4 | 39.2 | 0.41506 | 51051.8234 | 49976.6971 | 2.7758 | 3.3516 | 24903.5468 | Rated | Heat Pump | 0.4983 |  | 2.1777 | 0 | 0 | 0 | FALSE | Winter | Fall | 14 | Mid Peak | 0 | 0.12829 | 326.5063 | 711.0295 | 0.27937 | 0 | 0.27937
| 12/01 15:00:00 | 4 | 39.2 | 0.38876 | 51051.8234 | 49976.6971 | 2.7758 | 3.3516 | 23325.7043 | Rated | Heat Pump | 0.46673 |  | 2.0397 | 0 | 0 | 0 | FALSE | Winter | Fall | 15 | Mid Peak | 0 | 0.12829 | 337.2179 | 687.8286 | 0.26167 | 0 | 0.26167
| 12/01 16:00:00 | 3.3 | 37.94 | 0.40399 | 50227.2594 | 49311.5018 | 2.7544 | 3.3373 | 24239.3243 | Rated | Heat Pump | 0.49156 |  | 2.1287 | 0 | 0 | 0 | FALSE | Winter | Fall | 16 | Mid Peak | 0 | 0.12829 | 351.86 | 749.0044 | 0.27308 | 0 | 0.27308
| 12/01 17:00:00 | 3 | 37.4 | 0.38827 | 49421.3528 | 48610.1903 | 2.733 | 3.3205 | 23296.2415 | Rated | Heat Pump | 0.47925 |  | 2.0563 | 0 | 0 | 0 | FALSE | Winter | Fall | 17 | On Peak | 0 | 0.17792 | 361.1042 | 742.5227 | 0.36586 | 0 | 0.36586
| 12/01 18:00:00 | 3 | 37.4 | 0.37762 | 49421.3528 | 48610.1903 | 2.733 | 3.3205 | 22657.3078 | Rated | Heat Pump | 0.4661 |  | 1.9999 | 0 | 0 | 0 | FALSE | Winter | Fall | 18 | On Peak | 0 | 0.17792 | 361.8183 | 723.586 | 0.35582 | 0 | 0.35582
| 12/01 19:00:00 | 3.4 | 38.12 | 0.33668 | 50227.2594 | 49311.5018 | 2.7544 | 3.3373 | 20200.9553 | Rated | Heat Pump | 0.40966 |  | 1.7741 | 0 | 0 | 0 | FALSE | Winter | Fall | 19 | Off Peak | 0 | 0.099922 | 356.4274 | 632.3201 | 0.17727 | 0 | 0.17727
| 12/01 20:00:00 | 4 | 39.2 | 0.33309 | 51051.8234 | 49976.6971 | 2.7758 | 3.3516 | 19985.3993 | Rated | Heat Pump | 0.39989 |  | 1.7476 | 0 | 0 | 0 | FALSE | Winter | Fall | 20 | Off Peak | 0 | 0.099922 | 345.2893 | 603.4355 | 0.17463 | 0 | 0.17463
| 12/01 21:00:00 | 4 | 39.2 | 0.3257 | 51051.8234 | 49976.6971 | 2.7758 | 3.3516 | 19541.73 | Rated | Heat Pump | 0.39102 |  | 1.7088 | 0 | 0 | 0 | FALSE | Winter | Fall | 21 | Off Peak | 0 | 0.099922 | 327.7433 | 560.0563 | 0.17075 | 0 | 0.17075
| 12/01 22:00:00 | 5.3 | 41.54 | 0.33726 | 53637.4589 | 51755.585 | 2.8755 | 3.4212 | 20235.8145 | Rated | Heat Pump | 0.39099 |  | 1.7336 | 0 | 0 | 0 | FALSE | Winter | Fall | 22 | Off Peak | 0 | 0.099922 | 304.965 | 528.6748 | 0.17322 | 0 | 0.17322
| 12/01 23:00:00 | 6 | 42.8 | 0.37648 | 54536.652 | 52276.3151 | 2.8954 | 3.423 | 22588.9015 | Rated | Heat Pump | 0.43211 |  | 1.9341 | 0 | 0 | 0 | FALSE | Winter | Fall | 23 | Off Peak | 0 | 0.099922 | 286.6483 | 554.4148 | 0.19326 | 0 | 0.19326
| 12/01 24:00:00 | 6 | 42.8 | 0.35597 | 54536.652 | 52276.3151 | 2.8954 | 3.423 | 21357.9108 | Rated | Heat Pump | 0.40856 |  | 1.8287 | 0 | 0 | 0 | FALSE | Winter | Fall | 24 | Off Peak | 0 | 0.099922 | 273.5992 | 500.3385 | 0.18273 | 0 | 0.18273
| 12/02 01:00:00 | 6.7 | 44.06 | 0.3743 | 55454.5023 | 52760.929 | 2.915 | 3.4218 | 22457.9251 | Rated | Heat Pump | 0.42565 |  | 1.9236 | 0 | 0 | 0 | FALSE | Winter | Fall | 1 | Off Peak | 0 | 0.099922 | 266.825 | 513.2565 | 0.19221 | 0 | 0.19221
| 12/02 02:00:00 | 7 | 44.6 | 0.40426 | 56391.01 | 53209.4265 | 2.9343 | 3.4177 | 24255.3452 | Rated | Heat Pump | 0.45585 |  | 2.08 | 0 | 0 | 0 | FALSE | Winter | Fall | 2 | Off Peak | 0 | 0.099922 | 263.778 | 548.6664 | 0.20784 | 0 | 0.20784
| 12/02 03:00:00 | 8 | 46.4 | 0.41469 | 57346.175 | 53621.8078 | 2.9533 | 3.4106 | 24881.2439 | Rated | Heat Pump | 0.46401 |  | 2.1381 | 0 | 0 | 0 | FALSE | Winter | Fall | 3 | Off Peak | 0 | 0.099922 | 264.6736 | 565.9088 | 0.21365 | 0 | 0.21365
| 12/02 04:00:00 | 8.4 | 47.12 | 0.40571 | 58319.9972 | 53998.0727 | 2.972 | 3.4005 | 24342.4958 | Rated | Heat Pump | 0.4508 |  | 2.098 | 0 | 0 | 0 | FALSE | Winter | Fall | 4 | Off Peak | 0 | 0.099922 | 270.3058 | 567.1074 | 0.20964 | 0 | 0.20964
| 12/02 05:00:00 | 8 | 46.4 | 0.45804 | 57346.175 | 53621.8078 | 2.9533 | 3.4106 | 27482.2809 | Rated | Heat Pump | 0.51252 |  | 2.3617 | 0 | 0 | 0 | FALSE | Winter | Fall | 5 | Off Peak | 0 | 0.099922 | 292.1492 | 689.9557 | 0.23598 | 0 | 0.23598
| 12/02 06:00:00 | 8 | 46.4 | 0.4317 | 57346.175 | 53621.8078 | 2.9533 | 3.4106 | 25901.896 | Rated | Heat Pump | 0.48305 |  | 2.2258 | 0 | 0 | 0 | FALSE | Winter | Fall | 6 | Off Peak | 0 | 0.099922 | 313.6483 | 698.1331 | 0.22241 | 0 | 0.22241
| 12/02 07:00:00 | 9.4 | 48.92 | 0.41409 | 60323.6136 | 54642.2539 | 3.0086 | 3.3716 | 24845.1785 | Rated | Heat Pump | 0.45469 |  | 2.1597 | 0 | 0 | 0 | FALSE | Winter | Fall | 7 | Off Peak | 1 | 0.099922 | 322.5232 | 696.5685 | 0.21581 | 0 | 0.21581
| 12/02 08:00:00 | 10 | 50 | 0.44432 | 61353.4077 | 54910.17 | 3.0265 | 3.3526 | 26659.4818 | Rated | Heat Pump | 0.48551 |  | 2.3305 | 0 | 0 | 0 | FALSE | Winter | Fall | 8 | On Peak | 1 | 0.17792 | 323.0453 | 752.871 | 0.41466 | 0 | 0.41466
| 12/02 09:00:00 | 10 | 50 | 0.42474 | 61353.4077 | 54910.17 | 3.0265 | 3.3526 | 25484.586 | Rated | Heat Pump | 0.46411 |  | 2.2278 | 0 | 0 | 0 | FALSE | Winter | Fall | 9 | On Peak | 1 | 0.17792 | 320.7363 | 714.5476 | 0.39638 | 0 | 0.39638
| 12/02 10:00:00 | 10.9 | 51.62 | 0.3766 | 63468.9678 | 55337.6534 | 3.0614 | 3.3059 | 22595.8183 | Rated | Heat Pump | 0.40833 |  | 2.0032 | 0 | 0 | 0 | FALSE | Winter | Fall | 10 | On Peak | 0 | 0.17792 | 319.9281 | 640.8877 | 0.35642 | 0 | 0.35642
| 12/02 11:00:00 | 13 | 55.4 | 0.31878 | 66782.2377 | 55708.0065 | 3.1116 | 3.2136 | 19126.6239 | Rated | Heat Pump | 0.34334 |  | 1.7444 | 0 | 0 | 0 | FALSE | Winter | Fall | 11 | Mid Peak | 0 | 0.12829 | 319.4651 | 557.2634 | 0.22378 | 0 | 0.22378
| 12/02 12:00:00 | 14 | 57.2 | 0.28641 | 69084.3707 | 55774.3271 | 3.1437 | 3.1373 | 17184.4019 | Rated | Heat Pump | 0.30811 |  | 1.6054 | 0 | 0 | 0 | FALSE | Winter | Fall | 12 | Mid Peak | 0 | 0.12829 | 319.9238 | 513.5936 | 0.20595 | 0 | 0.20595
| 12/02 13:00:00 | 13.9 | 57.02 | 0.3011 | 69084.3707 | 55774.3271 | 3.1437 | 3.1373 | 18066.16 | Rated | Heat Pump | 0.32392 |  | 1.6877 | 0 | 0 | 0 | FALSE | Winter | Fall | 13 | Mid Peak | 0 | 0.12829 | 321.0409 | 541.8322 | 0.21651 | 0 | 0.21651
| 12/02 14:00:00 | 14 | 57.2 | 0.26706 | 69084.3707 | 55774.3271 | 3.1437 | 3.1373 | 16023.7503 | Rated | Heat Pump | 0.2873 |  | 1.4969 | 0 | 0 | 0 | FALSE | Winter | Fall | 14 | Mid Peak | 0 | 0.12829 | 326.5063 | 488.7585 | 0.19204 | 0 | 0.19204
| 12/02 15:00:00 | 14 | 57.2 | 0.33205 | 69084.3707 | 55774.3271 | 3.1437 | 3.1373 | 19922.7838 | Rated | Heat Pump | 0.3572 |  | 1.8612 | 0 | 0 | 0 | FALSE | Winter | Fall | 15 | Mid Peak | 0 | 0.12829 | 337.2179 | 627.6236 | 0.23876 | 0 | 0.23876
| 12/02 16:00:00 | 13.1 | 55.58 | 0.32564 | 67923.9756 | 55759.225 | 3.1278 | 3.1769 | 19538.1365 | Rated | Heat Pump | 0.3504 |  | 1.8025 | 0 | 0 | 0 | FALSE | Winter | Fall | 16 | Mid Peak | 0 | 0.12829 | 351.86 | 634.2172 | 0.23123 | 0 | 0.23123
| 12/02 17:00:00 | 12 | 53.6 | 0.35296 | 65659.1571 | 55620.6718 | 3.0952 | 3.2473 | 21177.8313 | Rated | Heat Pump | 0.38075 |  | 1.9114 | 0 | 0 | 0 | FALSE | Winter | Fall | 17 | On Peak | 0 | 0.17792 | 361.1042 | 690.2062 | 0.34008 | 0 | 0.34008
| 12/02 18:00:00 | 10 | 50 | 0.3058 | 61353.4077 | 54910.17 | 3.0265 | 3.3526 | 18348.233 | Rated | Heat Pump | 0.33415 |  | 1.604 | 0 | 0 | 0 | FALSE | Winter | Fall | 18 | On Peak | 0 | 0.17792 | 361.8183 | 580.3503 | 0.28539 | 0 | 0.28539
| 12/02 19:00:00 | 8.9 | 48.02 | 0.3135 | 59312.4768 | 54338.2214 | 2.9904 | 3.3875 | 18810.0303 | Rated | Heat Pump | 0.34617 |  | 1.6274 | 0 | 0 | 0 | FALSE | Winter | Fall | 19 | Off Peak | 0 | 0.099922 | 356.4274 | 580.0556 | 0.16262 | 0 | 0.16262
| 12/02 20:00:00 | 8 | 46.4 | 0.27775 | 57346.175 | 53621.8078 | 2.9533 | 3.4106 | 16664.9879 | Rated | Heat Pump | 0.31079 |  | 1.4321 | 0 | 0 | 0 | FALSE | Winter | Fall | 20 | Off Peak | 0 | 0.099922 | 345.2893 | 494.4835 | 0.1431 | 0 | 0.1431
| 12/02 21:00:00 | 6 | 42.8 | 0.23933 | 54536.652 | 52276.3151 | 2.8954 | 3.423 | 14359.6314 | Rated | Heat Pump | 0.27469 |  | 1.2295 | 0 | 0 | 0 | FALSE | Winter | Fall | 21 | Off Peak | 0 | 0.099922 | 327.7433 | 402.9651 | 0.12286 | 0 | 0.12286
| 12/02 22:00:00 | 5.3 | 41.54 | 0.28524 | 53637.4589 | 51755.585 | 2.8755 | 3.4212 | 17114.5793 | Rated | Heat Pump | 0.33068 |  | 1.4662 | 0 | 0 | 0 | FALSE | Winter | Fall | 22 | Off Peak | 0 | 0.099922 | 304.965 | 447.1304 | 0.1465 | 0 | 0.1465
| 12/02 23:00:00 | 4 | 39.2 | 0.31053 | 51051.8234 | 49976.6971 | 2.7758 | 3.3516 | 18632.0811 | Rated | Heat Pump | 0.37282 |  | 1.6293 | 0 | 0 | 0 | FALSE | Winter | Fall | 23 | Off Peak | 0 | 0.099922 | 286.6483 | 467.0309 | 0.1628 | 0 | 0.1628
| 12/02 24:00:00 | 4 | 39.2 | 0.33297 | 51051.8234 | 49976.6971 | 2.7758 | 3.3516 | 19978.3888 | Rated | Heat Pump | 0.39975 |  | 1.747 | 0 | 0 | 0 | FALSE | Winter | Fall | 24 | Off Peak | 0 | 0.099922 | 273.5992 | 477.9805 | 0.17457 | 0 | 0.17457
| 12/03 01:00:00 | 4.5 | 40.1 | 0.35086 | 51895.0446 | 50605.776 | 2.835 | 3.4087 | 21051.7533 | Rated | Heat Pump | 0.416 |  | 1.8101 | 0 | 0 | 0 | TRUE | Winter | Fall | 1 | Off Peak | 0 | 0.099922 | 266.825 | 482.9678 | 0.18086 | 0 | 0.18086
| 12/03 02:00:00 | 5 | 41 | 0.38684 | 52756.9231 | 51198.7387 | 2.8554 | 3.4164 | 23210.1367 | Rated | Heat Pump | 0.45333 |  | 1.9911 | 0 | 0 | 0 | TRUE | Winter | Fall | 2 | Off Peak | 0 | 0.099922 | 263.778 | 525.2161 | 0.19896 | 0 | 0.19896
| 12/03 03:00:00 | 4 | 39.2 | 0.44638 | 51051.8234 | 49976.6971 | 2.7758 | 3.3516 | 26782.888 | Rated | Heat Pump | 0.53591 |  | 2.342 | 0 | 0 | 0 | TRUE | Winter | Fall | 3 | Off Peak | 0 | 0.099922 | 264.6736 | 619.8733 | 0.23402 | 0 | 0.23402
| 12/03 04:00:00 | 3.9 | 39.02 | 0.42126 | 51051.8234 | 49976.6971 | 2.7758 | 3.3516 | 25275.6975 | Rated | Heat Pump | 0.50575 |  | 2.2102 | 0 | 0 | 0 | TRUE | Winter | Fall | 4 | Off Peak | 0 | 0.099922 | 270.3058 | 597.4387 | 0.22085 | 0 | 0.22085
| 12/03 05:00:00 | 4 | 39.2 | 0.39471 | 51051.8234 | 49976.6971 | 2.7758 | 3.3516 | 23682.6557 | Rated | Heat Pump | 0.47387 |  | 2.0709 | 0 | 0 | 0 | TRUE | Winter | Fall | 5 | Off Peak | 0 | 0.099922 | 292.1492 | 605.0203 | 0.20693 | 0 | 0.20693
| 12/03 06:00:00 | 4 | 39.2 | 0.41726 | 51051.8234 | 49976.6971 | 2.7758 | 3.3516 | 25035.4624 | Rated | Heat Pump | 0.50094 |  | 2.1892 | 0 | 0 | 0 | TRUE | Winter | Fall | 6 | Off Peak | 0 | 0.099922 | 313.6483 | 686.6468 | 0.21875 | 0 | 0.21875
| 12/03 07:00:00 | 2.8 | 37.04 | 0.40976 | 49421.3528 | 48610.1903 | 2.733 | 3.3205 | 24585.571 | Rated | Heat Pump | 0.50577 |  | 2.1701 | 0 | 0 | 0 | TRUE | Winter | Fall | 7 | Off Peak | 0 | 0.099922 | 322.5232 | 699.8945 | 0.21684 | 0 | 0.21684
| 12/03 08:00:00 | 2 | 35.6 | 0.39645 | 48634.1035 | 47872.7626 | 2.7116 | 3.301 | 23787.086 | Rated | Heat Pump | 0.49688 |  | 2.1119 | 0 | 0 | 0 | TRUE | Winter | Fall | 8 | Off Peak | 0 | 0.099922 | 323.0453 | 682.2516 | 0.21103 | 0 | 0.21103
| 12/03 09:00:00 | 2 | 35.6 | 0.27912 | 48634.1035 | 47872.7626 | 2.7116 | 3.301 | 16747.0753 | Rated | Heat Pump | 0.34982 |  | 1.4869 | 0 | 0 | 0 | TRUE | Winter | Fall | 9 | Off Peak | 0 | 0.099922 | 320.7363 | 476.8996 | 0.14857 | 0 | 0.14857
| 12/03 10:00:00 | 2.2 | 35.96 | 0.21887 | 48634.1035 | 47872.7626 | 2.7116 | 3.301 | 13132.3745 | Rated | Heat Pump | 0.27432 |  | 1.166 | 0 | 0 | 0 | TRUE | Winter | Fall | 10 | Off Peak | 0 | 0.099922 | 319.9281 | 373.0229 | 0.11651 | 0 | 0.11651
| 12/03 11:00:00 | 2 | 35.6 | 0.14441 | 48634.1035 | 47872.7626 | 2.7116 | 3.301 | 8664.3395 | Rated | Heat Pump | 0.18099 |  | 0.76926 | 0 | 0 | 0 | TRUE | Winter | Fall | 11 | Off Peak | 0 | 0.099922 | 319.4651 | 245.753 | 0.076867 | 0 | 0.076867
| 12/03 12:00:00 | 2 | 35.6 | 0.11741 | 48634.1035 | 47872.7626 | 2.7116 | 3.301 | 7044.3574 | Rated | Heat Pump | 0.14715 |  | 0.62543 | 0 | 0 | 0 | TRUE | Winter | Fall | 12 | Off Peak | 0 | 0.099922 | 319.9238 | 200.0911 | 0.062495 | 0 | 0.062495
| 12/03 13:00:00 | 1.9 | 35.42 | 0.11826 | 47865.5114 | 47099.2185 | 2.6902 | 3.279 | 7095.6291 | Rated | Heat Pump | 0.15065 |  | 0.63423 | 0 | 0 | 0 | TRUE | Winter | Fall | 13 | Off Peak | 0 | 0.099922 | 321.0409 | 203.6127 | 0.063373 | 0 | 0.063373
| 12/03 14:00:00 | 2 | 35.6 | 0.14795 | 48634.1035 | 47872.7626 | 2.7116 | 3.301 | 8877.2316 | Rated | Heat Pump | 0.18543 |  | 0.78817 | 0 | 0 | 0 | TRUE | Winter | Fall | 14 | Off Peak | 0 | 0.099922 | 326.5063 | 257.341 | 0.078755 | 0 | 0.078755
| 12/03 15:00:00 | 2 | 35.6 | 0.15299 | 48634.1035 | 47872.7626 | 2.7116 | 3.301 | 9179.1953 | Rated | Heat Pump | 0.19174 |  | 0.81498 | 0 | 0 | 0 | TRUE | Winter | Fall | 15 | Off Peak | 0 | 0.099922 | 337.2179 | 274.8243 | 0.081434 | 0 | 0.081434
| 12/03 16:00:00 | 1.6 | 34.88 | 0.22639 | 47865.5114 | 47099.2185 | 2.6902 | 3.279 | 13583.5749 | Rated | Heat Pump | 0.2884 |  | 1.2141 | 0 | 0 | 0 | TRUE | Winter | Fall | 16 | Off Peak | 0 | 0.099922 | 351.86 | 427.2063 | 0.12132 | 0 | 0.12132
| 12/03 17:00:00 | 1 | 33.8 | 0.22092 | 47115.5767 | 46289.5582 | 2.6687 | 3.2542 | 13255.3622 | Rated | Heat Pump | 0.28636 |  | 1.1938 | 0 | 0 | 0 | TRUE | Winter | Fall | 17 | Off Peak | 0 | 0.099922 | 361.1042 | 431.0943 | 0.11929 | 0 | 0.11929
| 12/03 18:00:00 | 1 | 33.8 | 0.22738 | 47115.5767 | 46289.5582 | 2.6687 | 3.2542 | 13642.7283 | Rated | Heat Pump | 0.29473 |  | 1.2287 | 0 | 0 | 0 | TRUE | Winter | Fall | 18 | Off Peak | 0 | 0.099922 | 361.8183 | 444.5698 | 0.12278 | 0 | 0.12278
| 12/03 19:00:00 | 0.4 | 32.72 | 0.19341 | 46384.2992 | 45443.7815 | 2.647 | 3.2266 | 11604.3871 | Rated | Heat Pump | 0.25536 |  | 1.0541 | 0 | 0 | 0 | TRUE | Winter | Fall | 19 | Off Peak | 0 | 0.099922 | 356.4274 | 375.693 | 0.10532 | 0 | 0.10532
| 12/03 20:00:00 | 0 | 32 | 0.19197 | 45671.679 | 44561.8886 | 2.6251 | 3.1963 | 11517.9735 | Rated | Heat Pump | 0.25847 |  | 1.0561 | 0 | 0 | 0 | TRUE | Winter | Fall | 20 | Off Peak | 0 | 0.099922 | 345.2893 | 364.675 | 0.10553 | 0 | 0.10553
| 12/03 21:00:00 | 0 | 32 | 0.22388 | 45671.679 | 44561.8886 | 2.6251 | 3.1963 | 13432.9659 | Rated | Heat Pump | 0.30145 |  | 1.2317 | 0 | 0 | 0 | TRUE | Winter | Fall | 21 | Off Peak | 0 | 0.099922 | 327.7433 | 403.6942 | 0.12308 | 0 | 0.12308
| 12/03 22:00:00 | -0.2 | 31.64 | 0.23899 | 45671.679 | 44561.8886 | 2.6251 | 3.1963 | 14339.3866 | Rated | Heat Pump | 0.32179 |  | 1.3149 | 0 | 0 | 0 | TRUE | Winter | Fall | 22 | Off Peak | 0 | 0.099922 | 304.965 | 400.9843 | 0.13138 | 0 | 0.13138
| 12/03 23:00:00 | 0 | 32 | 0.26064 | 45671.679 | 44561.8886 | 2.6251 | 3.1963 | 15638.4719 | Rated | Heat Pump | 0.35094 |  | 1.434 | 0 | 0 | 0 | TRUE | Winter | Fall | 23 | Off Peak | 0 | 0.099922 | 286.6483 | 411.046 | 0.14329 | 0 | 0.14329
| 12/03 24:00:00 | 0 | 32 | 0.27628 | 45671.679 | 44561.8886 | 2.6251 | 3.1963 | 16576.8056 | Rated | Heat Pump | 0.372 |  | 1.52 | 0 | 0 | 0 | TRUE | Winter | Fall | 24 | Off Peak | 0 | 0.099922 | 273.5992 | 415.8746 | 0.15188 | 0 | 0.15188
| 12/04 01:00:00 | -0.7 | 30.74 | 0.31175 | 44977.7161 | 43643.8795 | 2.6029 | 3.163 | 18705.1151 | Rated | Heat Pump | 0.42859 |  | 1.7332 | 0 | 0 | 0 | TRUE | Winter | Fall | 1 | Off Peak | 0 | 0.099922 | 266.825 | 462.4612 | 0.17319 | 0 | 0.17319
| 12/04 02:00:00 | -1 | 30.2 | 0.336 | 44302.4106 | 42689.754 | 2.5805 | 3.1268 | 20159.7561 | Rated | Heat Pump | 0.47224 |  | 1.8896 | 0 | 0 | 0 | TRUE | Winter | Fall | 2 | Off Peak | 0 | 0.099922 | 263.778 | 498.4362 | 0.18881 | 0 | 0.18881
| 12/04 03:00:00 | -1 | 30.2 | 0.31979 | 44302.4106 | 42689.754 | 2.5805 | 3.1268 | 19187.1064 | Rated | Heat Pump | 0.44945 |  | 1.7984 | 0 | 0 | 0 | TRUE | Winter | Fall | 3 | Off Peak | 0 | 0.099922 | 264.6736 | 475.9988 | 0.1797 | 0 | 0.1797
| 12/04 04:00:00 | -1.5 | 29.3 | 0.33257 | 43645.7623 | 41699.5123 | 2.5577 | 3.0877 | 19954.372 | Rated | Heat Pump | 0.47853 |  | 1.8941 | 0 | 0 | 0 | TRUE | Winter | Fall | 4 | Off Peak | 0 | 0.099922 | 270.3058 | 511.9826 | 0.18926 | 0 | 0.18926
| 12/04 05:00:00 | -2 | 28.4 | 0.3417 | 43007.7712 | 40673.1542 | 2.5345 | 3.0454 | 20501.7544 | Rated | Heat Pump | 0.50406 |  | 1.973 | 0 | 0 | 0 | TRUE | Winter | Fall | 5 | Off Peak | 0 | 0.099922 | 292.1492 | 576.417 | 0.19715 | 0 | 0.19715
| 12/04 06:00:00 | -2 | 28.4 | 0.32391 | 43007.7712 | 40673.1542 | 2.5345 | 3.0454 | 19434.7569 | Rated | Heat Pump | 0.47783 |  | 1.8703 | 0 | 0 | 0 | TRUE | Winter | Fall | 6 | Off Peak | 0 | 0.099922 | 313.6483 | 586.6284 | 0.18689 | 0 | 0.18689
| 12/04 07:00:00 | -2.1 | 28.22 | 0.29456 | 43007.7712 | 40673.1542 | 2.5345 | 3.0454 | 17673.4539 | Rated | Heat Pump | 0.43452 |  | 1.7008 | 0 | 0 | 0 | TRUE | Winter | Fall | 7 | Off Peak | 0 | 0.099922 | 322.5232 | 548.5591 | 0.16995 | 0 | 0.16995
| 12/04 08:00:00 | -2 | 28.4 | 0.3029 | 43007.7712 | 40673.1542 | 2.5345 | 3.0454 | 18174.2879 | Rated | Heat Pump | 0.44684 |  | 1.749 | 0 | 0 | 0 | TRUE | Winter | Fall | 8 | Off Peak | 0 | 0.099922 | 323.0453 | 565.0175 | 0.17477 | 0 | 0.17477
| 12/04 09:00:00 | -2 | 28.4 | 0.25842 | 43007.7712 | 40673.1542 | 2.5345 | 3.0454 | 15504.9243 | Rated | Heat Pump | 0.38121 |  | 1.4921 | 0 | 0 | 0 | TRUE | Winter | Fall | 9 | Off Peak | 0 | 0.099922 | 320.7363 | 478.5847 | 0.1491 | 0 | 0.1491
| 12/04 10:00:00 | -1.6 | 29.12 | 0.21313 | 43645.7623 | 41699.5123 | 2.5577 | 3.0877 | 12787.651 | Rated | Heat Pump | 0.30666 |  | 1.2138 | 0 | 0 | 0 | TRUE | Winter | Fall | 10 | Off Peak | 0 | 0.099922 | 319.9281 | 388.3335 | 0.12129 | 0 | 0.12129
| 12/04 11:00:00 | -1 | 30.2 | 0.17884 | 44302.4106 | 42689.754 | 2.5805 | 3.1268 | 10730.213 | Rated | Heat Pump | 0.25135 |  | 1.0058 | 0 | 0 | 0 | TRUE | Winter | Fall | 11 | Off Peak | 0 | 0.099922 | 319.4651 | 321.305 | 0.1005 | 0 | 0.1005
| 12/04 12:00:00 | -1 | 30.2 | 0.143 | 44302.4106 | 42689.754 | 2.5805 | 3.1268 | 8579.951 | Rated | Heat Pump | 0.20098 |  | 0.80421 | 0 | 0 | 0 | TRUE | Winter | Fall | 12 | Off Peak | 0 | 0.099922 | 319.9238 | 257.2866 | 0.080359 | 0 | 0.080359
| 12/04 13:00:00 | -1 | 30.2 | 0.12471 | 44302.4106 | 42689.754 | 2.5805 | 3.1268 | 7482.7946 | Rated | Heat Pump | 0.17528 |  | 0.70137 | 0 | 0 | 0 | TRUE | Winter | Fall | 13 | Off Peak | 0 | 0.099922 | 321.0409 | 225.1697 | 0.070083 | 0 | 0.070083
| 12/04 14:00:00 | -1 | 30.2 | 0.13271 | 44302.4106 | 42689.754 | 2.5805 | 3.1268 | 7962.6949 | Rated | Heat Pump | 0.18652 |  | 0.74636 | 0 | 0 | 0 | TRUE | Winter | Fall | 14 | Off Peak | 0 | 0.099922 | 326.5063 | 243.6898 | 0.074578 | 0 | 0.074578
| 12/04 15:00:00 | -1 | 30.2 | 0.12992 | 44302.4106 | 42689.754 | 2.5805 | 3.1268 | 7795.3456 | Rated | Heat Pump | 0.1826 |  | 0.73067 | 0 | 0 | 0 | TRUE | Winter | Fall | 15 | Off Peak | 0 | 0.099922 | 337.2179 | 246.3949 | 0.07301 | 0 | 0.07301
| 12/04 16:00:00 | -0.4 | 31.28 | 0.16929 | 44977.7161 | 43643.8795 | 2.6029 | 3.163 | 10157.6766 | Rated | Heat Pump | 0.23274 |  | 0.9412 | 0 | 0 | 0 | TRUE | Winter | Fall | 16 | Off Peak | 0 | 0.099922 | 351.86 | 331.1713 | 0.094047 | 0 | 0.094047
| 12/04 17:00:00 | -1 | 30.2 | 0.16701 | 44302.4106 | 42689.754 | 2.5805 | 3.1268 | 10020.4033 | Rated | Heat Pump | 0.23473 |  | 0.93923 | 0 | 0 | 0 | TRUE | Winter | Fall | 17 | Off Peak | 0 | 0.099922 | 361.1042 | 339.1591 | 0.09385 | 0 | 0.09385
| 12/04 18:00:00 | -2 | 28.4 | 0.17271 | 43007.7712 | 40673.1542 | 2.5345 | 3.0454 | 10362.8876 | Rated | Heat Pump | 0.25478 |  | 0.99729 | 0 | 0 | 0 | TRUE | Winter | Fall | 18 | Off Peak | 0 | 0.099922 | 361.8183 | 360.8381 | 0.099652 | 0 | 0.099652
| 12/04 19:00:00 | -2.4 | 27.68 | 0.13781 | 43007.7712 | 40673.1542 | 2.5345 | 3.0454 | 8268.5812 | Rated | Heat Pump | 0.20329 |  | 0.79574 | 0 | 0 | 0 | TRUE | Winter | Fall | 19 | Off Peak | 0 | 0.099922 | 356.4274 | 283.6241 | 0.079512 | 0 | 0.079512
| 12/04 20:00:00 | -3 | 26.6 | 0.16817 | 42388.4375 | 39610.6799 | 2.511 | 3.0001 | 10090.221 | Rated | Heat Pump | 0.25473 |  | 0.98571 | 0 | 0 | 0 | TRUE | Winter | Fall | 20 | Off Peak | 0 | 0.099922 | 345.2893 | 340.3567 | 0.098495 | 0 | 0.098495
| 12/04 21:00:00 | -4 | 24.8 | 0.17802 | 41205.742 | 37377.3825 | 2.4625 | 2.9001 | 10681.0742 | Rated | Heat Pump | 0.28576 |  | 1.0794 | 0 | 0 | 0 | TRUE | Winter | Fall | 21 | Off Peak | 0 | 0.099922 | 327.7433 | 353.7761 | 0.10786 | 0 | 0.10786
| 12/04 22:00:00 | -3.7 | 25.34 | 0.18266 | 41205.742 | 37377.3825 | 2.4625 | 2.9001 | 10959.8858 | Rated | Heat Pump | 0.29322 |  | 1.1076 | 0 | 0 | 0 | TRUE | Winter | Fall | 22 | Off Peak | 0 | 0.099922 | 304.965 | 337.7815 | 0.11067 | 0 | 0.11067
| 12/04 23:00:00 | -4 | 24.8 | 0.2216 | 41205.742 | 37377.3825 | 2.4625 | 2.9001 | 13296.2815 | Rated | Heat Pump | 0.35573 |  | 1.3437 | 0 | 0 | 0 | TRUE | Winter | Fall | 23 | Off Peak | 0 | 0.099922 | 286.6483 | 385.1761 | 0.13427 | 0 | 0.13427
| 12/04 24:00:00 | -4 | 24.8 | 0.24676 | 41205.742 | 37377.3825 | 2.4625 | 2.9001 | 14805.5604 | Rated | Heat Pump | 0.39611 |  | 1.4963 | 0 | 0 | 0 | TRUE | Winter | Fall | 24 | Off Peak | 0 | 0.099922 | 273.5992 | 409.3732 | 0.14951 | 0 | 0.14951
| 12/05 01:00:00 | -2.9 | 26.78 | 0.2756 | 42388.4375 | 39610.6799 | 2.511 | 3.0001 | 16535.7916 | Rated | Heat Pump | 0.41746 |  | 1.6154 | 0 | 0 | 0 | FALSE | Winter | Fall | 1 | Off Peak | 0 | 0.099922 | 266.825 | 431.0246 | 0.16141 | 0 | 0.16141
| 12/05 02:00:00 | -3 | 26.6 | 0.33385 | 42388.4375 | 39610.6799 | 2.511 | 3.0001 | 20030.7606 | Rated | Heat Pump | 0.50569 |  | 1.9568 | 0 | 0 | 0 | FALSE | Winter | Fall | 2 | Off Peak | 0 | 0.099922 | 263.778 | 516.1626 | 0.19553 | 0 | 0.19553
| 12/05 03:00:00 | -2 | 28.4 | 0.34114 | 43007.7712 | 40673.1542 | 2.5345 | 3.0454 | 20468.565 | Rated | Heat Pump | 0.50325 |  | 1.9698 | 0 | 0 | 0 | FALSE | Winter | Fall | 3 | Off Peak | 0 | 0.099922 | 264.6736 | 521.3616 | 0.19683 | 0 | 0.19683
| 12/05 04:00:00 | -2.4 | 27.68 | 0.32125 | 43007.7712 | 40673.1542 | 2.5345 | 3.0454 | 19274.9294 | Rated | Heat Pump | 0.4739 |  | 1.855 | 0 | 0 | 0 | FALSE | Winter | Fall | 4 | Off Peak | 0 | 0.099922 | 270.3058 | 501.4056 | 0.18535 | 0 | 0.18535
| 12/05 05:00:00 | -3 | 26.6 | 0.31417 | 42388.4375 | 39610.6799 | 2.511 | 3.0001 | 18850.355 | Rated | Heat Pump | 0.47589 |  | 1.8415 | 0 | 0 | 0 | FALSE | Winter | Fall | 5 | Off Peak | 0 | 0.099922 | 292.1492 | 537.9907 | 0.18401 | 0 | 0.18401
| 12/05 06:00:00 | -2 | 28.4 | 0.27225 | 43007.7712 | 40673.1542 | 2.5345 | 3.0454 | 16335.1741 | Rated | Heat Pump | 0.40162 |  | 1.572 | 0 | 0 | 0 | FALSE | Winter | Fall | 6 | Off Peak | 0 | 0.099922 | 313.6483 | 493.069 | 0.15708 | 0 | 0.15708
| 12/05 07:00:00 | -3.1 | 26.42 | 0.29314 | 41787.7611 | 38512.0894 | 2.487 | 2.9517 | 17588.2676 | Rated | Heat Pump | 0.45669 |  | 1.7464 | 0 | 0 | 0 | FALSE | Winter | Fall | 7 | Off Peak | 1 | 0.099922 | 322.5232 | 563.253 | 0.1745 | 0 | 0.1745
| 12/05 08:00:00 | -5 | 23 | 0.28868 | 40097.6756 | 34999.6199 | 2.4119 | 2.7872 | 17320.9061 | Rated | Heat Pump | 0.49489 |  | 1.8213 | 0 | 0 | 0 | FALSE | Winter | Fall | 8 | On Peak | 1 | 0.17792 | 323.0453 | 588.3712 | 0.32406 | 0 | 0.32406
| 12/05 09:00:00 | -3 | 26.6 | 0.27597 | 42388.4375 | 39610.6799 | 2.511 | 3.0001 | 16557.9522 | Rated | Heat Pump | 0.41802 |  | 1.6175 | 0 | 0 | 0 | FALSE | Winter | Fall | 9 | On Peak | 1 | 0.17792 | 320.7363 | 518.8063 | 0.2878 | 0 | 0.2878
| 12/05 10:00:00 | -1.4 | 29.48 | 0.21976 | 43645.7623 | 41699.5123 | 2.5577 | 3.0877 | 13185.7927 | Rated | Heat Pump | 0.31621 |  | 1.2516 | 0 | 0 | 0 | FALSE | Winter | Fall | 10 | On Peak | 0 | 0.17792 | 319.9281 | 400.4242 | 0.22269 | 0 | 0.22269
| 12/05 11:00:00 | 0 | 32 | 0.20017 | 45671.679 | 44561.8886 | 2.6251 | 3.1963 | 12010.3832 | Rated | Heat Pump | 0.26952 |  | 1.1013 | 0 | 0 | 0 | FALSE | Winter | Fall | 11 | Mid Peak | 0 | 0.12829 | 319.4651 | 351.8253 | 0.14128 | 0 | 0.14128
| 12/05 12:00:00 | 1 | 33.8 | 0.25351 | 47115.5767 | 46289.5582 | 2.6687 | 3.2542 | 15210.8438 | Rated | Heat Pump | 0.3286 |  | 1.3699 | 0 | 0 | 0 | FALSE | Winter | Fall | 12 | Mid Peak | 0 | 0.12829 | 319.9238 | 438.2763 | 0.17574 | 0 | 0.17574
| 12/05 13:00:00 | 0 | 32 | 0.3326 | 45671.679 | 44561.8886 | 2.6251 | 3.1963 | 19955.7898 | Rated | Heat Pump | 0.44782 |  | 1.8299 | 0 | 0 | 0 | FALSE | Winter | Fall | 13 | Mid Peak | 0 | 0.12829 | 321.0409 | 587.457 | 0.23474 | 0 | 0.23474
| 12/05 14:00:00 | 0 | 32 | 0.32336 | 45671.679 | 44561.8886 | 2.6251 | 3.1963 | 19401.4899 | Rated | Heat Pump | 0.43538 |  | 1.779 | 0 | 0 | 0 | FALSE | Winter | Fall | 14 | Mid Peak | 0 | 0.12829 | 326.5063 | 580.8626 | 0.22822 | 0 | 0.22822
| 12/05 15:00:00 | 0 | 32 | 0.32107 | 45671.679 | 44561.8886 | 2.6251 | 3.1963 | 19264.4215 | Rated | Heat Pump | 0.43231 |  | 1.7665 | 0 | 0 | 0 | FALSE | Winter | Fall | 15 | Mid Peak | 0 | 0.12829 | 337.2179 | 595.6805 | 0.22661 | 0 | 0.22661
| 12/05 16:00:00 | 0.1 | 32.18 | 0.29613 | 45671.679 | 44561.8886 | 2.6251 | 3.1963 | 17768.0845 | Rated | Heat Pump | 0.39873 |  | 1.6292 | 0 | 0 | 0 | FALSE | Winter | Fall | 16 | Mid Peak | 0 | 0.12829 | 351.86 | 573.2674 | 0.20901 | 0 | 0.20901
| 12/05 17:00:00 | 0 | 32 | 0.33946 | 45671.679 | 44561.8886 | 2.6251 | 3.1963 | 20367.3579 | Rated | Heat Pump | 0.45706 |  | 1.8676 | 0 | 0 | 0 | FALSE | Winter | Fall | 17 | On Peak | 0 | 0.17792 | 361.1042 | 674.3945 | 0.33229 | 0 | 0.33229
| 12/05 18:00:00 | -1 | 30.2 | 0.2571 | 44302.4106 | 42689.754 | 2.5805 | 3.1268 | 15425.8312 | Rated | Heat Pump | 0.36135 |  | 1.4459 | 0 | 0 | 0 | FALSE | Winter | Fall | 18 | On Peak | 0 | 0.17792 | 361.8183 | 523.1484 | 0.25726 | 0 | 0.25726
| 12/05 19:00:00 | -1.1 | 30.02 | 0.25787 | 44302.4106 | 42689.754 | 2.5805 | 3.1268 | 15472.0713 | Rated | Heat Pump | 0.36243 |  | 1.4502 | 0 | 0 | 0 | FALSE | Winter | Fall | 19 | Off Peak | 0 | 0.099922 | 356.4274 | 516.8985 | 0.14491 | 0 | 0.14491
| 12/05 20:00:00 | -1 | 30.2 | 0.23145 | 44302.4106 | 42689.754 | 2.5805 | 3.1268 | 13887.0297 | Rated | Heat Pump | 0.3253 |  | 1.3017 | 0 | 0 | 0 | FALSE | Winter | Fall | 20 | Off Peak | 0 | 0.099922 | 345.2893 | 449.4468 | 0.13006 | 0 | 0.13006
| 12/05 21:00:00 | -2 | 28.4 | 0.22818 | 43007.7712 | 40673.1542 | 2.5345 | 3.0454 | 13690.5138 | Rated | Heat Pump | 0.3366 |  | 1.3175 | 0 | 0 | 0 | FALSE | Winter | Fall | 21 | Off Peak | 0 | 0.099922 | 327.7433 | 431.8119 | 0.13165 | 0 | 0.13165
| 12/05 22:00:00 | -1.9 | 28.58 | 0.25499 | 43645.7623 | 41699.5123 | 2.5577 | 3.0877 | 15299.1183 | Rated | Heat Pump | 0.36689 |  | 1.4522 | 0 | 0 | 0 | FALSE | Winter | Fall | 22 | Off Peak | 0 | 0.099922 | 304.965 | 442.8719 | 0.14511 | 0 | 0.14511
| 12/05 23:00:00 | -2 | 28.4 | 0.26652 | 43007.7712 | 40673.1542 | 2.5345 | 3.0454 | 15991.1558 | Rated | Heat Pump | 0.39316 |  | 1.5389 | 0 | 0 | 0 | FALSE | Winter | Fall | 23 | Off Peak | 0 | 0.099922 | 286.6483 | 441.1337 | 0.15377 | 0 | 0.15377
| 12/05 24:00:00 | -3 | 26.6 | 0.29874 | 42388.4375 | 39610.6799 | 2.511 | 3.0001 | 17924.1242 | Rated | Heat Pump | 0.45251 |  | 1.751 | 0 | 0 | 0 | FALSE | Winter | Fall | 24 | Off Peak | 0 | 0.099922 | 273.5992 | 479.0748 | 0.17496 | 0 | 0.17496
| 12/06 01:00:00 | -2.7 | 27.14 | 0.29638 | 42388.4375 | 39610.6799 | 2.511 | 3.0001 | 17782.9845 | Rated | Heat Pump | 0.44894 |  | 1.7372 | 0 | 0 | 0 | FALSE | Winter | Fall | 1 | Off Peak | 0 | 0.099922 | 266.825 | 463.5341 | 0.17359 | 0 | 0.17359
| 12/06 02:00:00 | -2 | 28.4 | 0.32476 | 43007.7712 | 40673.1542 | 2.5345 | 3.0454 | 19485.7832 | Rated | Heat Pump | 0.47908 |  | 1.8752 | 0 | 0 | 0 | FALSE | Winter | Fall | 2 | Off Peak | 0 | 0.099922 | 263.778 | 494.6494 | 0.18738 | 0 | 0.18738
| 12/06 03:00:00 | -2 | 28.4 | 0.32397 | 43007.7712 | 40673.1542 | 2.5345 | 3.0454 | 19437.9323 | Rated | Heat Pump | 0.47791 |  | 1.8706 | 0 | 0 | 0 | FALSE | Winter | Fall | 3 | Off Peak | 0 | 0.099922 | 264.6736 | 495.11 | 0.18692 | 0 | 0.18692
| 12/06 04:00:00 | -1.3 | 29.66 | 0.31644 | 44302.4106 | 42689.754 | 2.5805 | 3.1268 | 18986.4751 | Rated | Heat Pump | 0.44475 |  | 1.7796 | 0 | 0 | 0 | FALSE | Winter | Fall | 4 | Off Peak | 0 | 0.099922 | 270.3058 | 481.0447 | 0.17782 | 0 | 0.17782
| 12/06 05:00:00 | -1 | 30.2 | 0.30075 | 44302.4106 | 42689.754 | 2.5805 | 3.1268 | 18045.2291 | Rated | Heat Pump | 0.42271 |  | 1.6914 | 0 | 0 | 0 | FALSE | Winter | Fall | 5 | Off Peak | 0 | 0.099922 | 292.1492 | 494.1433 | 0.16901 | 0 | 0.16901
| 12/06 06:00:00 | -1 | 30.2 | 0.26756 | 44302.4106 | 42689.754 | 2.5805 | 3.1268 | 16053.3584 | Rated | Heat Pump | 0.37605 |  | 1.5047 | 0 | 0 | 0 | FALSE | Winter | Fall | 6 | Off Peak | 0 | 0.099922 | 313.6483 | 471.9485 | 0.15035 | 0 | 0.15035
| 12/06 07:00:00 | -1.1 | 30.02 | 0.30114 | 44302.4106 | 42689.754 | 2.5805 | 3.1268 | 18068.5797 | Rated | Heat Pump | 0.42325 |  | 1.6936 | 0 | 0 | 0 | FALSE | Winter | Fall | 7 | Off Peak | 1 | 0.099922 | 322.5232 | 546.224 | 0.16923 | 0 | 0.16923
| 12/06 08:00:00 | -1 | 30.2 | 0.29692 | 44302.4106 | 42689.754 | 2.5805 | 3.1268 | 17815.0538 | Rated | Heat Pump | 0.41731 |  | 1.6698 | 0 | 0 | 0 | FALSE | Winter | Fall | 8 | On Peak | 1 | 0.17792 | 323.0453 | 539.4315 | 0.2971 | 0 | 0.2971
| 12/06 09:00:00 | -1 | 30.2 | 0.33933 | 44302.4106 | 42689.754 | 2.5805 | 3.1268 | 20359.7031 | Rated | Heat Pump | 0.47692 |  | 1.9083 | 0 | 0 | 0 | FALSE | Winter | Fall | 9 | On Peak | 1 | 0.17792 | 320.7363 | 612.076 | 0.33954 | 0 | 0.33954
| 12/06 10:00:00 | -0.2 | 31.64 | 0.33174 | 45671.679 | 44561.8886 | 2.6251 | 3.1963 | 19904.6785 | Rated | Heat Pump | 0.44667 |  | 1.8252 | 0 | 0 | 0 | FALSE | Winter | Fall | 10 | On Peak | 0 | 0.17792 | 319.9281 | 583.9213 | 0.32474 | 0 | 0.32474
| 12/06 11:00:00 | 1 | 33.8 | 0.29383 | 47115.5767 | 46289.5582 | 2.6687 | 3.2542 | 17629.8433 | Rated | Heat Pump | 0.38086 |  | 1.5878 | 0 | 0 | 0 | FALSE | Winter | Fall | 11 | Mid Peak | 0 | 0.12829 | 319.4651 | 507.2476 | 0.20369 | 0 | 0.20369
| 12/06 12:00:00 | 1 | 33.8 | 0.20642 | 47115.5767 | 46289.5582 | 2.6687 | 3.2542 | 12385.0543 | Rated | Heat Pump | 0.26756 |  | 1.1154 | 0 | 0 | 0 | FALSE | Winter | Fall | 12 | Mid Peak | 0 | 0.12829 | 319.9238 | 356.8557 | 0.1431 | 0 | 0.1431
| 12/06 13:00:00 | 1.2 | 34.16 | 0.1796 | 47115.5767 | 46289.5582 | 2.6687 | 3.2542 | 10776.2304 | Rated | Heat Pump | 0.2328 |  | 0.97054 | 0 | 0 | 0 | FALSE | Winter | Fall | 13 | Mid Peak | 0 | 0.12829 | 321.0409 | 311.5842 | 0.12451 | 0 | 0.12451
| 12/06 14:00:00 | 1 | 33.8 | 0.12449 | 47115.5767 | 46289.5582 | 2.6687 | 3.2542 | 7469.5563 | Rated | Heat Pump | 0.16137 |  | 0.67273 | 0 | 0 | 0 | FALSE | Winter | Fall | 14 | Mid Peak | 0 | 0.12829 | 326.5063 | 219.6517 | 0.086302 | 0 | 0.086302
| 12/06 15:00:00 | -1 | 30.2 | 0.077086 | 44302.4106 | 42689.754 | 2.5805 | 3.1268 | 4625.1882 | Rated | Heat Pump | 0.10834 |  | 0.43353 | 0 | 0 | 0 | FALSE | Winter | Fall | 15 | Mid Peak | 0 | 0.12829 | 337.2179 | 146.1927 | 0.055615 | 0 | 0.055615
| 12/06 16:00:00 | -0.7 | 30.74 | 0.12903 | 44977.7161 | 43643.8795 | 2.6029 | 3.163 | 7741.5767 | Rated | Heat Pump | 0.17738 |  | 0.71733 | 0 | 0 | 0 | FALSE | Winter | Fall | 16 | Mid Peak | 0 | 0.12829 | 351.86 | 252.399 | 0.092023 | 0 | 0.092023
| 12/06 17:00:00 | -1 | 30.2 | 0.1757 | 44302.4106 | 42689.754 | 2.5805 | 3.1268 | 10542.0989 | Rated | Heat Pump | 0.24695 |  | 0.98813 | 0 | 0 | 0 | FALSE | Winter | Fall | 17 | On Peak | 0 | 0.17792 | 361.1042 | 356.8169 | 0.17581 | 0 | 0.17581
| 12/06 18:00:00 | -1 | 30.2 | 0.22183 | 44302.4106 | 42689.754 | 2.5805 | 3.1268 | 13309.6803 | Rated | Heat Pump | 0.31178 |  | 1.2475 | 0 | 0 | 0 | FALSE | Winter | Fall | 18 | On Peak | 0 | 0.17792 | 361.8183 | 451.3817 | 0.22197 | 0 | 0.22197
| 12/06 19:00:00 | -1.8 | 28.76 | 0.19469 | 43645.7623 | 41699.5123 | 2.5577 | 3.0877 | 11681.303 | Rated | Heat Pump | 0.28013 |  | 1.1088 | 0 | 0 | 0 | FALSE | Winter | Fall | 19 | Off Peak | 0 | 0.099922 | 356.4274 | 395.2065 | 0.11079 | 0 | 0.11079
| 12/06 20:00:00 | -2 | 28.4 | 0.1907 | 43007.7712 | 40673.1542 | 2.5345 | 3.0454 | 11441.7744 | Rated | Heat Pump | 0.28131 |  | 1.1011 | 0 | 0 | 0 | FALSE | Winter | Fall | 20 | Off Peak | 0 | 0.099922 | 345.2893 | 380.2047 | 0.11003 | 0 | 0.11003
| 12/06 21:00:00 | -2 | 28.4 | 0.21326 | 43007.7712 | 40673.1542 | 2.5345 | 3.0454 | 12795.309 | Rated | Heat Pump | 0.31459 |  | 1.2314 | 0 | 0 | 0 | FALSE | Winter | Fall | 21 | Off Peak | 0 | 0.099922 | 327.7433 | 403.5763 | 0.12304 | 0 | 0.12304
| 12/06 22:00:00 | -2.5 | 27.5 | 0.2556 | 43007.7712 | 40673.1542 | 2.5345 | 3.0454 | 15336.1822 | Rated | Heat Pump | 0.37706 |  | 1.4759 | 0 | 0 | 0 | FALSE | Winter | Fall | 22 | Off Peak | 0 | 0.099922 | 304.965 | 450.0993 | 0.14748 | 0 | 0.14748
| 12/06 23:00:00 | -2 | 28.4 | 0.27544 | 43007.7712 | 40673.1542 | 2.5345 | 3.0454 | 16526.5816 | Rated | Heat Pump | 0.40633 |  | 1.5905 | 0 | 0 | 0 | FALSE | Winter | Fall | 23 | Off Peak | 0 | 0.099922 | 286.6483 | 455.904 | 0.15892 | 0 | 0.15892
| 12/06 24:00:00 | -2 | 28.4 | 0.32454 | 43007.7712 | 40673.1542 | 2.5345 | 3.0454 | 19472.4116 | Rated | Heat Pump | 0.47875 |  | 1.874 | 0 | 0 | 0 | FALSE | Winter | Fall | 24 | Off Peak | 0 | 0.099922 | 273.5992 | 512.7145 | 0.18725 | 0 | 0.18725
| 12/07 01:00:00 | -3 | 26.6 | 0.34544 | 42388.4375 | 39610.6799 | 2.511 | 3.0001 | 20726.5091 | Rated | Heat Pump | 0.52326 |  | 2.0248 | 0 | 0 | 0 | FALSE | Winter | Fall | 1 | Off Peak | 0 | 0.099922 | 266.825 | 540.2605 | 0.20232 | 0 | 0.20232
| 12/07 02:00:00 | -3 | 26.6 | 0.34726 | 42388.4375 | 39610.6799 | 2.511 | 3.0001 | 20835.4312 | Rated | Heat Pump | 0.52601 |  | 2.0354 | 0 | 0 | 0 | FALSE | Winter | Fall | 2 | Off Peak | 0 | 0.099922 | 263.778 | 536.8978 | 0.20338 | 0 | 0.20338
| 12/07 03:00:00 | -3 | 26.6 | 0.35993 | 42388.4375 | 39610.6799 | 2.511 | 3.0001 | 21595.5669 | Rated | Heat Pump | 0.5452 |  | 2.1097 | 0 | 0 | 0 | FALSE | Winter | Fall | 3 | Off Peak | 0 | 0.099922 | 264.6736 | 558.3747 | 0.2108 | 0 | 0.2108
| 12/07 04:00:00 | -3 | 26.6 | 0.37821 | 42388.4375 | 39610.6799 | 2.511 | 3.0001 | 22692.8933 | Rated | Heat Pump | 0.5729 |  | 2.2169 | 0 | 0 | 0 | FALSE | Winter | Fall | 4 | Off Peak | 0 | 0.099922 | 270.3058 | 599.2331 | 0.22151 | 0 | 0.22151
| 12/07 05:00:00 | -4 | 24.8 | 0.37385 | 41205.742 | 37377.3825 | 2.4625 | 2.9001 | 22430.9263 | Rated | Heat Pump | 0.60012 |  | 2.2669 | 0 | 0 | 0 | FALSE | Winter | Fall | 5 | Off Peak | 0 | 0.099922 | 292.1492 | 662.2648 | 0.22651 | 0 | 0.22651
| 12/07 06:00:00 | -4 | 24.8 | 0.35609 | 41205.742 | 37377.3825 | 2.4625 | 2.9001 | 21365.4505 | Rated | Heat Pump | 0.57161 |  | 2.1592 | 0 | 0 | 0 | FALSE | Winter | Fall | 6 | Off Peak | 0 | 0.099922 | 313.6483 | 677.2278 | 0.21575 | 0 | 0.21575
| 12/07 07:00:00 | -4.2 | 24.44 | 0.38728 | 40642.3801 | 36206.5594 | 2.4374 | 2.8453 | 23236.7313 | Rated | Heat Pump | 0.64178 |  | 2.3935 | 0 | 0 | 0 | FALSE | Winter | Fall | 7 | Off Peak | 1 | 0.099922 | 322.5232 | 771.9734 | 0.23917 | 0 | 0.23917
| 12/07 08:00:00 | -4 | 24.8 | 0.35638 | 41205.742 | 37377.3825 | 2.4625 | 2.9001 | 21382.9595 | Rated | Heat Pump | 0.57208 |  | 2.161 | 0 | 0 | 0 | FALSE | Winter | Fall | 8 | On Peak | 1 | 0.17792 | 323.0453 | 698.0894 | 0.38449 | 0 | 0.38449
| 12/07 09:00:00 | -3 | 26.6 | 0.26501 | 42388.4375 | 39610.6799 | 2.511 | 3.0001 | 15900.8994 | Rated | Heat Pump | 0.40143 |  | 1.5534 | 0 | 0 | 0 | FALSE | Winter | Fall | 9 | On Peak | 1 | 0.17792 | 320.7363 | 498.2191 | 0.27638 | 0 | 0.27638
| 12/07 10:00:00 | -2.1 | 28.22 | 0.23882 | 43007.7712 | 40673.1542 | 2.5345 | 3.0454 | 14328.9544 | Rated | Heat Pump | 0.3523 |  | 1.379 | 0 | 0 | 0 | FALSE | Winter | Fall | 10 | On Peak | 0 | 0.17792 | 319.9281 | 441.172 | 0.24535 | 0 | 0.24535
| 12/07 11:00:00 | -1 | 30.2 | 0.20994 | 44302.4106 | 42689.754 | 2.5805 | 3.1268 | 12596.5849 | Rated | Heat Pump | 0.29507 |  | 1.1807 | 0 | 0 | 0 | FALSE | Winter | Fall | 11 | Mid Peak | 0 | 0.12829 | 319.4651 | 377.1916 | 0.15147 | 0 | 0.15147
| 12/07 12:00:00 | -1 | 30.2 | 0.14463 | 44302.4106 | 42689.754 | 2.5805 | 3.1268 | 8678.0464 | Rated | Heat Pump | 0.20328 |  | 0.81341 | 0 | 0 | 0 | FALSE | Winter | Fall | 12 | Mid Peak | 0 | 0.12829 | 319.9238 | 260.2282 | 0.10435 | 0 | 0.10435
| 12/07 13:00:00 | -0.9 | 30.38 | 0.16895 | 44302.4106 | 42689.754 | 2.5805 | 3.1268 | 10137.071 | Rated | Heat Pump | 0.23746 |  | 0.95016 | 0 | 0 | 0 | FALSE | Winter | Fall | 13 | Mid Peak | 0 | 0.12829 | 321.0409 | 305.0413 | 0.12189 | 0 | 0.12189
| 12/07 14:00:00 | -1 | 30.2 | 0.17137 | 44302.4106 | 42689.754 | 2.5805 | 3.1268 | 10282.3724 | Rated | Heat Pump | 0.24086 |  | 0.96378 | 0 | 0 | 0 | FALSE | Winter | Fall | 14 | Mid Peak | 0 | 0.12829 | 326.5063 | 314.6811 | 0.12364 | 0 | 0.12364
| 12/07 15:00:00 | -1 | 30.2 | 0.19999 | 44302.4106 | 42689.754 | 2.5805 | 3.1268 | 11999.2033 | Rated | Heat Pump | 0.28108 |  | 1.1247 | 0 | 0 | 0 | FALSE | Winter | Fall | 15 | Mid Peak | 0 | 0.12829 | 337.2179 | 379.2703 | 0.14428 | 0 | 0.14428
| 12/07 16:00:00 | -0.8 | 30.56 | 0.26316 | 44977.7161 | 43643.8795 | 2.6029 | 3.163 | 15789.3515 | Rated | Heat Pump | 0.36178 |  | 1.463 | 0 | 0 | 0 | FALSE | Winter | Fall | 16 | Mid Peak | 0 | 0.12829 | 351.86 | 514.7811 | 0.18769 | 0 | 0.18769
| 12/07 17:00:00 | -1 | 30.2 | 0.22827 | 44302.4106 | 42689.754 | 2.5805 | 3.1268 | 13696.1916 | Rated | Heat Pump | 0.32083 |  | 1.2838 | 0 | 0 | 0 | FALSE | Winter | Fall | 17 | On Peak | 0 | 0.17792 | 361.1042 | 463.573 | 0.22841 | 0 | 0.22841
| 12/07 18:00:00 | -1 | 30.2 | 0.23814 | 44302.4106 | 42689.754 | 2.5805 | 3.1268 | 14288.2771 | Rated | Heat Pump | 0.3347 |  | 1.3393 | 0 | 0 | 0 | FALSE | Winter | Fall | 18 | On Peak | 0 | 0.17792 | 361.8183 | 484.5696 | 0.23829 | 0 | 0.23829
| 12/07 19:00:00 | -1.7 | 28.94 | 0.25994 | 43645.7623 | 41699.5123 | 2.5577 | 3.0877 | 15596.2641 | Rated | Heat Pump | 0.37402 |  | 1.4804 | 0 | 0 | 0 | FALSE | Winter | Fall | 19 | Off Peak | 0 | 0.099922 | 356.4274 | 527.6591 | 0.14793 | 0 | 0.14793
| 12/07 20:00:00 | -2 | 28.4 | 0.27163 | 43007.7712 | 40673.1542 | 2.5345 | 3.0454 | 16297.6164 | Rated | Heat Pump | 0.4007 |  | 1.5684 | 0 | 0 | 0 | FALSE | Winter | Fall | 20 | Off Peak | 0 | 0.099922 | 345.2893 | 541.5621 | 0.15672 | 0 | 0.15672
| 12/07 21:00:00 | -2 | 28.4 | 0.29088 | 43007.7712 | 40673.1542 | 2.5345 | 3.0454 | 17452.93 | Rated | Heat Pump | 0.4291 |  | 1.6796 | 0 | 0 | 0 | FALSE | Winter | Fall | 21 | Off Peak | 0 | 0.099922 | 327.7433 | 550.4821 | 0.16783 | 0 | 0.16783
| 12/07 22:00:00 | -2.5 | 27.5 | 0.29048 | 43007.7712 | 40673.1542 | 2.5345 | 3.0454 | 17428.6535 | Rated | Heat Pump | 0.42851 |  | 1.6773 | 0 | 0 | 0 | FALSE | Winter | Fall | 22 | Off Peak | 0 | 0.099922 | 304.965 | 511.5109 | 0.1676 | 0 | 0.1676
| 12/07 23:00:00 | -3 | 26.6 | 0.32816 | 42388.4375 | 39610.6799 | 2.511 | 3.0001 | 19689.4813 | Rated | Heat Pump | 0.49708 |  | 1.9235 | 0 | 0 | 0 | FALSE | Winter | Fall | 23 | Off Peak | 0 | 0.099922 | 286.6483 | 551.3586 | 0.1922 | 0 | 0.1922
| 12/07 24:00:00 | -3 | 26.6 | 0.34451 | 42388.4375 | 39610.6799 | 2.511 | 3.0001 | 20670.6286 | Rated | Heat Pump | 0.52184 |  | 2.0193 | 0 | 0 | 0 | FALSE | Winter | Fall | 24 | Off Peak | 0 | 0.099922 | 273.5992 | 552.4832 | 0.20177 | 0 | 0.20177
| 12/08 01:00:00 | -4.1 | 24.62 | 0.31767 | 41205.742 | 37377.3825 | 2.4625 | 2.9001 | 19060.4768 | Rated | Heat Pump | 0.50995 |  | 1.9263 | 0 | 0 | 0 | FALSE | Winter | Fall | 1 | Off Peak | 0 | 0.099922 | 266.825 | 513.9727 | 0.19248 | 0 | 0.19248
| 12/08 02:00:00 | -5 | 23 | 0.34503 | 40097.6756 | 34999.6199 | 2.4119 | 2.7872 | 20701.5942 | Rated | Heat Pump | 0.59148 |  | 2.1768 | 0 | 0 | 0 | FALSE | Winter | Fall | 2 | Off Peak | 0 | 0.099922 | 263.778 | 574.1954 | 0.21751 | 0 | 0.21751
| 12/08 03:00:00 | -6 | 21.2 | 0.35381 | 39064.2383 | 32477.3923 | 2.3589 | 2.6614 | 21228.5844 | Rated | Heat Pump | 0.65364 |  | 2.3378 | 0 | 0 | 0 | FALSE | Winter | Fall | 3 | Off Peak | 0 | 0.099922 | 264.6736 | 618.7535 | 0.2336 | 0 | 0.2336
| 12/08 04:00:00 | -6.7 | 19.94 | 0.38638 | 38575.5056 | 31162.104 | 2.3315 | 2.5935 | 23182.8419 | Rated | Heat Pump | 0.74394 |  | 2.6198 | 0 | 0 | 0 | FALSE | Winter | Fall | 4 | Off Peak | 0 | 0.099922 | 270.3058 | 708.1477 | 0.26178 | 0 | 0.26178
| 12/08 05:00:00 | -7 | 19.4 | 0.39375 | 38105.4303 | 29810.6995 | 2.3034 | 2.5224 | 23624.7723 | Rated | Heat Pump | 0.79249 |  | 2.745 | 0 | 0 | 0 | FALSE | Winter | Fall | 5 | Off Peak | 0 | 0.099922 | 292.1492 | 801.9593 | 0.27429 | 0 | 0.27429
| 12/08 06:00:00 | -6 | 21.2 | 0.37994 | 39064.2383 | 32477.3923 | 2.3589 | 2.6614 | 22796.2934 | Rated | Heat Pump | 0.70191 |  | 2.5104 | 0 | 0 | 0 | FALSE | Winter | Fall | 6 | Off Peak | 0 | 0.099922 | 313.6483 | 787.396 | 0.25085 | 0 | 0.25085
| 12/08 07:00:00 | -6.9 | 19.58 | 0.35519 | 38575.5056 | 31162.104 | 2.3315 | 2.5935 | 21311.2971 | Rated | Heat Pump | 0.68389 |  | 2.4083 | 0 | 0 | 0 | FALSE | Winter | Fall | 7 | Off Peak | 1 | 0.099922 | 322.5232 | 776.7346 | 0.24064 | 0 | 0.24064
| 12/08 08:00:00 | -7 | 19.4 | 0.3149 | 38105.4303 | 29810.6995 | 2.3034 | 2.5224 | 18893.8188 | Rated | Heat Pump | 0.63379 |  | 2.1953 | 0 | 0 | 0 | FALSE | Winter | Fall | 8 | On Peak | 1 | 0.17792 | 323.0453 | 709.1909 | 0.3906 | 0 | 0.3906
| 12/08 09:00:00 | -5 | 23 | 0.29785 | 40097.6756 | 34999.6199 | 2.4119 | 2.7872 | 17870.9843 | Rated | Heat Pump | 0.51061 |  | 1.8792 | 0 | 0 | 0 | FALSE | Winter | Fall | 9 | On Peak | 1 | 0.17792 | 320.7363 | 602.7177 | 0.33435 | 0 | 0.33435
| 12/08 10:00:00 | -4 | 24.8 | 0.20552 | 41205.742 | 37377.3825 | 2.4625 | 2.9001 | 12331.0862 | Rated | Heat Pump | 0.32991 |  | 1.2462 | 0 | 0 | 0 | FALSE | Winter | Fall | 10 | On Peak | 0 | 0.17792 | 319.9281 | 398.6883 | 0.22172 | 0 | 0.22172
| 12/08 11:00:00 | -3 | 26.6 | 0.18197 | 42388.4375 | 39610.6799 | 2.511 | 3.0001 | 10918.3578 | Rated | Heat Pump | 0.27564 |  | 1.0666 | 0 | 0 | 0 | FALSE | Winter | Fall | 11 | Mid Peak | 0 | 0.12829 | 319.4651 | 340.7464 | 0.13683 | 0 | 0.13683
| 12/08 12:00:00 | -2 | 28.4 | 0.1984 | 43007.7712 | 40673.1542 | 2.5345 | 3.0454 | 11904.0695 | Rated | Heat Pump | 0.29268 |  | 1.1456 | 0 | 0 | 0 | FALSE | Winter | Fall | 12 | Mid Peak | 0 | 0.12829 | 319.9238 | 366.5076 | 0.14697 | 0 | 0.14697
| 12/08 13:00:00 | -1.9 | 28.58 | 0.17197 | 43645.7623 | 41699.5123 | 2.5577 | 3.0877 | 10317.9839 | Rated | Heat Pump | 0.24744 |  | 0.97939 | 0 | 0 | 0 | FALSE | Winter | Fall | 13 | Mid Peak | 0 | 0.12829 | 321.0409 | 314.4249 | 0.12564 | 0 | 0.12564
| 12/08 14:00:00 | -1 | 30.2 | 0.20435 | 44302.4106 | 42689.754 | 2.5805 | 3.1268 | 12261.1023 | Rated | Heat Pump | 0.28721 |  | 1.1493 | 0 | 0 | 0 | FALSE | Winter | Fall | 14 | Mid Peak | 0 | 0.12829 | 326.5063 | 375.238 | 0.14743 | 0 | 0.14743
| 12/08 15:00:00 | -1 | 30.2 | 0.21684 | 44302.4106 | 42689.754 | 2.5805 | 3.1268 | 13010.4259 | Rated | Heat Pump | 0.30477 |  | 1.2195 | 0 | 0 | 0 | FALSE | Winter | Fall | 15 | Mid Peak | 0 | 0.12829 | 337.2179 | 411.2329 | 0.15644 | 0 | 0.15644
| 12/08 16:00:00 | -2.4 | 27.68 | 0.19277 | 43007.7712 | 40673.1542 | 2.5345 | 3.0454 | 11566.4352 | Rated | Heat Pump | 0.28438 |  | 1.1131 | 0 | 0 | 0 | FALSE | Winter | Fall | 16 | Mid Peak | 0 | 0.12829 | 351.86 | 391.6611 | 0.1428 | 0 | 0.1428
| 12/08 17:00:00 | -3 | 26.6 | 0.22049 | 42388.4375 | 39610.6799 | 2.511 | 3.0001 | 13229.2523 | Rated | Heat Pump | 0.33398 |  | 1.2924 | 0 | 0 | 0 | FALSE | Winter | Fall | 17 | On Peak | 0 | 0.17792 | 361.1042 | 466.6791 | 0.22994 | 0 | 0.22994
| 12/08 18:00:00 | -4 | 24.8 | 0.18201 | 41205.742 | 37377.3825 | 2.4625 | 2.9001 | 10920.7517 | Rated | Heat Pump | 0.29218 |  | 1.1037 | 0 | 0 | 0 | FALSE | Winter | Fall | 18 | On Peak | 0 | 0.17792 | 361.8183 | 399.3216 | 0.19637 | 0 | 0.19637
| 12/08 19:00:00 | -5.8 | 21.56 | 0.16866 | 39571.6283 | 33756.5642 | 2.3857 | 2.7259 | 10119.6891 | Rated | Heat Pump | 0.29978 |  | 1.088 | 0 | 0 | 0 | FALSE | Winter | Fall | 19 | Off Peak | 0 | 0.099922 | 356.4274 | 387.8049 | 0.10872 | 0 | 0.10872
| 12/08 20:00:00 | -6 | 21.2 | 0.14135 | 39064.2383 | 32477.3923 | 2.3589 | 2.6614 | 8480.7114 | Rated | Heat Pump | 0.26113 |  | 0.93394 | 0 | 0 | 0 | FALSE | Winter | Fall | 20 | Off Peak | 0 | 0.099922 | 345.2893 | 322.479 | 0.093321 | 0 | 0.093321
| 12/08 21:00:00 | -6 | 21.2 | 0.13725 | 39064.2383 | 32477.3923 | 2.3589 | 2.6614 | 8234.9211 | Rated | Heat Pump | 0.25356 |  | 0.90687 | 0 | 0 | 0 | FALSE | Winter | Fall | 21 | Off Peak | 0 | 0.099922 | 327.7433 | 297.2209 | 0.090617 | 0 | 0.090617
| 12/08 22:00:00 | -6.7 | 19.94 | 0.13946 | 38575.5056 | 31162.104 | 2.3315 | 2.5935 | 8367.4255 | Rated | Heat Pump | 0.26851 |  | 0.94557 | 0 | 0 | 0 | FALSE | Winter | Fall | 22 | Off Peak | 0 | 0.099922 | 304.965 | 288.3657 | 0.094484 | 0 | 0.094484
| 12/08 23:00:00 | -6 | 21.2 | 0.15104 | 39064.2383 | 32477.3923 | 2.3589 | 2.6614 | 9062.2839 | Rated | Heat Pump | 0.27903 |  | 0.99798 | 0 | 0 | 0 | FALSE | Winter | Fall | 23 | Off Peak | 0 | 0.099922 | 286.6483 | 286.0705 | 0.099721 | 0 | 0.099721
| 12/08 24:00:00 | -7 | 19.4 | 0.18084 | 38105.4303 | 29810.6995 | 2.3034 | 2.5224 | 10850.3356 | Rated | Heat Pump | 0.36397 |  | 1.2607 | 0 | 0 | 0 | FALSE | Winter | Fall | 24 | Off Peak | 0 | 0.099922 | 273.5992 | 344.9356 | 0.12598 | 0 | 0.12598
| 12/09 01:00:00 | -7.5 | 18.5 | 0.19336 | 38105.4303 | 29810.6995 | 2.3034 | 2.5224 | 11601.8652 | Rated | Heat Pump | 0.38918 |  | 1.3481 | 0 | 0 | 0 | FALSE | Winter | Fall | 1 | Off Peak | 0 | 0.099922 | 266.825 | 359.6949 | 0.1347 | 0 | 0.1347
| 12/09 02:00:00 | -7 | 19.4 | 0.19967 | 38105.4303 | 29810.6995 | 2.3034 | 2.5224 | 11980.4472 | Rated | Heat Pump | 0.40188 |  | 1.392 | 0 | 0 | 0 | FALSE | Winter | Fall | 2 | Off Peak | 0 | 0.099922 | 263.778 | 367.1906 | 0.1391 | 0 | 0.1391
| 12/09 03:00:00 | -8 | 17.6 | 0.19926 | 37654.0122 | 28423.1786 | 2.2746 | 2.448 | 11955.3544 | Rated | Heat Pump | 0.42062 |  | 1.4314 | 0 | 0 | 0 | FALSE | Winter | Fall | 3 | Off Peak | 0 | 0.099922 | 264.6736 | 378.842 | 0.14302 | 0 | 0.14302
| 12/09 04:00:00 | -8.9 | 15.98 | 0.21941 | 36807.1478 | 25539.7882 | 2.2149 | 2.2894 | 13164.3463 | Rated | Heat Pump | 0.51544 |  | 1.6853 | 0 | 0 | 0 | FALSE | Winter | Fall | 4 | Off Peak | 0 | 0.099922 | 270.3058 | 455.5439 | 0.1684 | 0 | 0.1684
| 12/09 05:00:00 | -9 | 15.8 | 0.18272 | 36807.1478 | 25539.7882 | 2.2149 | 2.2894 | 10963.2532 | Rated | Heat Pump | 0.42926 |  | 1.4035 | 0 | 0 | 0 | FALSE | Winter | Fall | 5 | Off Peak | 0 | 0.099922 | 292.1492 | 410.0338 | 0.14024 | 0 | 0.14024
| 12/09 06:00:00 | -8 | 17.6 | 0.1707 | 37654.0122 | 28423.1786 | 2.2746 | 2.448 | 10241.8695 | Rated | Heat Pump | 0.36034 |  | 1.2262 | 0 | 0 | 0 | FALSE | Winter | Fall | 6 | Off Peak | 0 | 0.099922 | 313.6483 | 384.5982 | 0.12253 | 0 | 0.12253
| 12/09 07:00:00 | -8.3 | 17.06 | 0.20906 | 37221.2513 | 26999.5415 | 2.2451 | 2.3703 | 12543.8144 | Rated | Heat Pump | 0.46459 |  | 1.551 | 0 | 0 | 0 | FALSE | Winter | Fall | 7 | Off Peak | 1 | 0.099922 | 322.5232 | 500.242 | 0.15498 | 0 | 0.15498
| 12/09 08:00:00 | -8 | 17.6 | 0.18902 | 37654.0122 | 28423.1786 | 2.2746 | 2.448 | 11340.9536 | Rated | Heat Pump | 0.399 |  | 1.3578 | 0 | 0 | 0 | FALSE | Winter | Fall | 8 | On Peak | 1 | 0.17792 | 323.0453 | 438.6297 | 0.24158 | 0 | 0.24158
| 12/09 09:00:00 | -5 | 23 | 0.18481 | 40097.6756 | 34999.6199 | 2.4119 | 2.7872 | 11088.4517 | Rated | Heat Pump | 0.31682 |  | 1.166 | 0 | 0 | 0 | FALSE | Winter | Fall | 9 | On Peak | 1 | 0.17792 | 320.7363 | 373.9697 | 0.20745 | 0 | 0.20745
| 12/09 10:00:00 | -3.5 | 25.7 | 0.17306 | 41787.7611 | 38512.0894 | 2.487 | 2.9517 | 10383.7291 | Rated | Heat Pump | 0.26962 |  | 1.031 | 0 | 0 | 0 | FALSE | Winter | Fall | 10 | On Peak | 0 | 0.17792 | 319.9281 | 329.8566 | 0.18344 | 0 | 0.18344
| 12/09 11:00:00 | -2 | 28.4 | 0.19201 | 43007.7712 | 40673.1542 | 2.5345 | 3.0454 | 11520.3554 | Rated | Heat Pump | 0.28324 |  | 1.1087 | 0 | 0 | 0 | FALSE | Winter | Fall | 11 | Mid Peak | 0 | 0.12829 | 319.4651 | 354.1851 | 0.14223 | 0 | 0.14223
| 12/09 12:00:00 | -1 | 30.2 | 0.20023 | 44302.4106 | 42689.754 | 2.5805 | 3.1268 | 12013.6898 | Rated | Heat Pump | 0.28142 |  | 1.1261 | 0 | 0 | 0 | FALSE | Winter | Fall | 12 | Mid Peak | 0 | 0.12829 | 319.9238 | 360.2539 | 0.14446 | 0 | 0.14446
| 12/09 13:00:00 | 0 | 32 | 0.21059 | 45671.679 | 44561.8886 | 2.6251 | 3.1963 | 12635.4427 | Rated | Heat Pump | 0.28355 |  | 1.1586 | 0 | 0 | 0 | FALSE | Winter | Fall | 13 | Mid Peak | 0 | 0.12829 | 321.0409 | 371.9612 | 0.14863 | 0 | 0.14863
| 12/09 14:00:00 | 1 | 33.8 | 0.22134 | 47115.5767 | 46289.5582 | 2.6687 | 3.2542 | 13280.5428 | Rated | Heat Pump | 0.2869 |  | 1.1961 | 0 | 0 | 0 | FALSE | Winter | Fall | 14 | Mid Peak | 0 | 0.12829 | 326.5063 | 390.531 | 0.15344 | 0 | 0.15344
| 12/09 15:00:00 | 1 | 33.8 | 0.19691 | 47115.5767 | 46289.5582 | 2.6687 | 3.2542 | 11814.7679 | Rated | Heat Pump | 0.25524 |  | 1.0641 | 0 | 0 | 0 | FALSE | Winter | Fall | 15 | Mid Peak | 0 | 0.12829 | 337.2179 | 358.8261 | 0.13651 | 0 | 0.13651
| 12/09 16:00:00 | 0.8 | 33.44 | 0.19572 | 46384.2992 | 45443.7815 | 2.647 | 3.2266 | 11743.1891 | Rated | Heat Pump | 0.25841 |  | 1.0667 | 0 | 0 | 0 | FALSE | Winter | Fall | 16 | Mid Peak | 0 | 0.12829 | 351.86 | 375.3149 | 0.13684 | 0 | 0.13684
| 12/09 17:00:00 | -2 | 28.4 | 0.1892 | 43007.7712 | 40673.1542 | 2.5345 | 3.0454 | 11352.0674 | Rated | Heat Pump | 0.2791 |  | 1.0925 | 0 | 0 | 0 | FALSE | Winter | Fall | 17 | On Peak | 0 | 0.17792 | 361.1042 | 394.5014 | 0.19438 | 0 | 0.19438
| 12/09 18:00:00 | -2 | 28.4 | 0.17811 | 43007.7712 | 40673.1542 | 2.5345 | 3.0454 | 10686.8894 | Rated | Heat Pump | 0.26275 |  | 1.0285 | 0 | 0 | 0 | FALSE | Winter | Fall | 18 | On Peak | 0 | 0.17792 | 361.8183 | 372.1199 | 0.18299 | 0 | 0.18299
| 12/09 19:00:00 | -2.2 | 28.04 | 0.13986 | 43007.7712 | 40673.1542 | 2.5345 | 3.0454 | 8391.4547 | Rated | Heat Pump | 0.20631 |  | 0.80757 | 0 | 0 | 0 | FALSE | Winter | Fall | 19 | Off Peak | 0 | 0.099922 | 356.4274 | 287.8388 | 0.080694 | 0 | 0.080694
| 12/09 20:00:00 | -3 | 26.6 | 0.14148 | 42388.4375 | 39610.6799 | 2.511 | 3.0001 | 8488.7599 | Rated | Heat Pump | 0.2143 |  | 0.82927 | 0 | 0 | 0 | FALSE | Winter | Fall | 20 | Off Peak | 0 | 0.099922 | 345.2893 | 286.3373 | 0.082862 | 0 | 0.082862
| 12/09 21:00:00 | -3 | 26.6 | 0.12176 | 42388.4375 | 39610.6799 | 2.511 | 3.0001 | 7305.8875 | Rated | Heat Pump | 0.18444 |  | 0.71371 | 0 | 0 | 0 | FALSE | Winter | Fall | 21 | Off Peak | 0 | 0.099922 | 327.7433 | 233.9146 | 0.071316 | 0 | 0.071316
| 12/09 22:00:00 | -3.6 | 25.52 | 0.12734 | 41787.7611 | 38512.0894 | 2.487 | 2.9517 | 7640.3737 | Rated | Heat Pump | 0.19839 |  | 0.75864 | 0 | 0 | 0 | FALSE | Winter | Fall | 22 | Off Peak | 0 | 0.099922 | 304.965 | 231.3578 | 0.075805 | 0 | 0.075805
| 12/09 23:00:00 | -3 | 26.6 | 0.13959 | 42388.4375 | 39610.6799 | 2.511 | 3.0001 | 8375.6763 | Rated | Heat Pump | 0.21145 |  | 0.81822 | 0 | 0 | 0 | FALSE | Winter | Fall | 23 | Off Peak | 0 | 0.099922 | 286.6483 | 234.5415 | 0.081759 | 0 | 0.081759
| 12/09 24:00:00 | -4 | 24.8 | 0.14869 | 41205.742 | 37377.3825 | 2.4625 | 2.9001 | 8921.33 | Rated | Heat Pump | 0.23868 |  | 0.90159 | 0 | 0 | 0 | FALSE | Winter | Fall | 24 | Off Peak | 0 | 0.099922 | 273.5992 | 246.6745 | 0.090089 | 0 | 0.090089
| 12/10 01:00:00 | -4.4 | 24.08 | 0.15867 | 40642.3801 | 36206.5594 | 2.4374 | 2.8453 | 9520.345 | Rated | Heat Pump | 0.26295 |  | 0.98066 | 0 | 0 | 0 | TRUE | Winter | Fall | 1 | Off Peak | 0 | 0.099922 | 266.825 | 261.6649 | 0.09799 | 0 | 0.09799
| 12/10 02:00:00 | -5 | 23 | 0.16522 | 40097.6756 | 34999.6199 | 2.4119 | 2.7872 | 9912.9716 | Rated | Heat Pump | 0.28323 |  | 1.0424 | 0 | 0 | 0 | TRUE | Winter | Fall | 2 | Off Peak | 0 | 0.099922 | 263.778 | 274.9539 | 0.10416 | 0 | 0.10416
| 12/10 03:00:00 | -5 | 23 | 0.17255 | 40097.6756 | 34999.6199 | 2.4119 | 2.7872 | 10353.1246 | Rated | Heat Pump | 0.29581 |  | 1.0887 | 0 | 0 | 0 | TRUE | Winter | Fall | 3 | Off Peak | 0 | 0.099922 | 264.6736 | 288.1373 | 0.10878 | 0 | 0.10878
| 12/10 04:00:00 | -5.6 | 21.92 | 0.17289 | 39571.6283 | 33756.5642 | 2.3857 | 2.7259 | 10373.222 | Rated | Heat Pump | 0.30729 |  | 1.1153 | 0 | 0 | 0 | TRUE | Winter | Fall | 4 | Off Peak | 0 | 0.099922 | 270.3058 | 301.47 | 0.11144 | 0 | 0.11144
| 12/10 05:00:00 | -6 | 21.2 | 0.21958 | 39064.2383 | 32477.3923 | 2.3589 | 2.6614 | 13174.7094 | Rated | Heat Pump | 0.40566 |  | 1.4509 | 0 | 0 | 0 | TRUE | Winter | Fall | 5 | Off Peak | 0 | 0.099922 | 292.1492 | 423.8691 | 0.14497 | 0 | 0.14497
| 12/10 06:00:00 | -5 | 23 | 0.20871 | 40097.6756 | 34999.6199 | 2.4119 | 2.7872 | 12522.7515 | Rated | Heat Pump | 0.3578 |  | 1.3168 | 0 | 0 | 0 | TRUE | Winter | Fall | 6 | Off Peak | 0 | 0.099922 | 313.6483 | 413.0095 | 0.13158 | 0 | 0.13158
| 12/10 07:00:00 | -4 | 24.8 | 0.25228 | 41205.742 | 37377.3825 | 2.4625 | 2.9001 | 15137.0892 | Rated | Heat Pump | 0.40498 |  | 1.5298 | 0 | 0 | 0 | TRUE | Winter | Fall | 7 | Off Peak | 0 | 0.099922 | 322.5232 | 493.3818 | 0.15286 | 0 | 0.15286
| 12/10 08:00:00 | -4 | 24.8 | 0.22514 | 41205.742 | 37377.3825 | 2.4625 | 2.9001 | 13508.1551 | Rated | Heat Pump | 0.3614 |  | 1.3651 | 0 | 0 | 0 | TRUE | Winter | Fall | 8 | Off Peak | 0 | 0.099922 | 323.0453 | 441.0007 | 0.13641 | 0 | 0.13641
| 12/10 09:00:00 | -3 | 26.6 | 0.28684 | 42388.4375 | 39610.6799 | 2.511 | 3.0001 | 17210.1545 | Rated | Heat Pump | 0.43448 |  | 1.6813 | 0 | 0 | 0 | TRUE | Winter | Fall | 9 | Off Peak | 0 | 0.099922 | 320.7363 | 539.2416 | 0.168 | 0 | 0.168
| 12/10 10:00:00 | -3.4 | 25.88 | 0.26037 | 41787.7611 | 38512.0894 | 2.487 | 2.9517 | 15622.3503 | Rated | Heat Pump | 0.40565 |  | 1.5512 | 0 | 0 | 0 | TRUE | Winter | Fall | 10 | Off Peak | 0 | 0.099922 | 319.9281 | 496.2702 | 0.155 | 0 | 0.155
| 12/10 11:00:00 | -3 | 26.6 | 0.25195 | 42388.4375 | 39610.6799 | 2.511 | 3.0001 | 15116.9712 | Rated | Heat Pump | 0.38164 |  | 1.4768 | 0 | 0 | 0 | TRUE | Winter | Fall | 11 | Off Peak | 0 | 0.099922 | 319.4651 | 471.7791 | 0.14756 | 0 | 0.14756
| 12/10 12:00:00 | -3 | 26.6 | 0.29301 | 42388.4375 | 39610.6799 | 2.511 | 3.0001 | 17580.4339 | Rated | Heat Pump | 0.44383 |  | 1.7174 | 0 | 0 | 0 | TRUE | Winter | Fall | 12 | Off Peak | 0 | 0.099922 | 319.9238 | 549.4481 | 0.17161 | 0 | 0.17161
| 12/10 13:00:00 | -3.7 | 25.34 | 0.3094 | 41205.742 | 37377.3825 | 2.4625 | 2.9001 | 18563.8495 | Rated | Heat Pump | 0.49666 |  | 1.8761 | 0 | 0 | 0 | TRUE | Winter | Fall | 13 | Off Peak | 0 | 0.099922 | 321.0409 | 602.2935 | 0.18746 | 0 | 0.18746
| 12/10 14:00:00 | -4 | 24.8 | 0.27856 | 41205.742 | 37377.3825 | 2.4625 | 2.9001 | 16713.5241 | Rated | Heat Pump | 0.44716 |  | 1.6891 | 0 | 0 | 0 | TRUE | Winter | Fall | 14 | Off Peak | 0 | 0.099922 | 326.5063 | 551.4922 | 0.16878 | 0 | 0.16878
| 12/10 15:00:00 | -4 | 24.8 | 0.2797 | 41205.742 | 37377.3825 | 2.4625 | 2.9001 | 16782.1552 | Rated | Heat Pump | 0.44899 |  | 1.696 | 0 | 0 | 0 | TRUE | Winter | Fall | 15 | Off Peak | 0 | 0.099922 | 337.2179 | 571.9237 | 0.16947 | 0 | 0.16947
| 12/10 16:00:00 | -3.5 | 25.7 | 0.30647 | 41787.7611 | 38512.0894 | 2.487 | 2.9517 | 18387.9352 | Rated | Heat Pump | 0.47746 |  | 1.8258 | 0 | 0 | 0 | TRUE | Winter | Fall | 16 | Off Peak | 0 | 0.099922 | 351.86 | 642.4249 | 0.18244 | 0 | 0.18244
| 12/10 17:00:00 | -3 | 26.6 | 0.41384 | 42388.4375 | 39610.6799 | 2.511 | 3.0001 | 24830.3909 | Rated | Heat Pump | 0.62686 |  | 2.4257 | 0 | 0 | 0 | TRUE | Winter | Fall | 17 | Off Peak | 0 | 0.099922 | 361.1042 | 875.9244 | 0.24238 | 0 | 0.24238
| 12/10 18:00:00 | -3 | 26.6 | 0.37093 | 42388.4375 | 39610.6799 | 2.511 | 3.0001 | 22255.5465 | Rated | Heat Pump | 0.56186 |  | 2.1741 | 0 | 0 | 0 | TRUE | Winter | Fall | 18 | Off Peak | 0 | 0.099922 | 361.8183 | 786.646 | 0.21725 | 0 | 0.21725
| 12/10 19:00:00 | -2.6 | 27.32 | 0.34514 | 42388.4375 | 39610.6799 | 2.511 | 3.0001 | 20708.1214 | Rated | Heat Pump | 0.52279 |  | 2.023 | 0 | 0 | 0 | TRUE | Winter | Fall | 19 | Off Peak | 0 | 0.099922 | 356.4274 | 721.0449 | 0.20214 | 0 | 0.20214
| 12/10 20:00:00 | -2 | 28.4 | 0.34813 | 43007.7712 | 40673.1542 | 2.5345 | 3.0454 | 20887.6139 | Rated | Heat Pump | 0.51355 |  | 2.0102 | 0 | 0 | 0 | TRUE | Winter | Fall | 20 | Off Peak | 0 | 0.099922 | 345.2893 | 694.0855 | 0.20086 | 0 | 0.20086
| 12/10 21:00:00 | -2 | 28.4 | 0.32824 | 43007.7712 | 40673.1542 | 2.5345 | 3.0454 | 19694.2076 | Rated | Heat Pump | 0.48421 |  | 1.8953 | 0 | 0 | 0 | TRUE | Winter | Fall | 21 | Off Peak | 0 | 0.099922 | 327.7433 | 621.1741 | 0.18938 | 0 | 0.18938
| 12/10 22:00:00 | -2.5 | 27.5 | 0.32835 | 43007.7712 | 40673.1542 | 2.5345 | 3.0454 | 19700.7318 | Rated | Heat Pump | 0.48437 |  | 1.8959 | 0 | 0 | 0 | TRUE | Winter | Fall | 22 | Off Peak | 0 | 0.099922 | 304.965 | 578.1937 | 0.18945 | 0 | 0.18945
| 12/10 23:00:00 | -3 | 26.6 | 0.3353 | 42388.4375 | 39610.6799 | 2.511 | 3.0001 | 20117.9027 | Rated | Heat Pump | 0.50789 |  | 1.9653 | 0 | 0 | 0 | TRUE | Winter | Fall | 23 | Off Peak | 0 | 0.099922 | 286.6483 | 563.3556 | 0.19638 | 0 | 0.19638
| 12/10 24:00:00 | -3 | 26.6 | 0.37707 | 42388.4375 | 39610.6799 | 2.511 | 3.0001 | 22623.97 | Rated | Heat Pump | 0.57116 |  | 2.2101 | 0 | 0 | 0 | TRUE | Winter | Fall | 24 | Off Peak | 0 | 0.099922 | 273.5992 | 604.6919 | 0.22084 | 0 | 0.22084
| 12/11 01:00:00 | -3.5 | 25.7 | 0.40265 | 41787.7611 | 38512.0894 | 2.487 | 2.9517 | 24159.2928 | Rated | Heat Pump | 0.62732 |  | 2.3989 | 0 | 0 | 0 | TRUE | Winter | Fall | 1 | Off Peak | 0 | 0.099922 | 266.825 | 640.074 | 0.2397 | 0 | 0.2397
| 12/11 02:00:00 | -4 | 24.8 | 0.39729 | 41205.742 | 37377.3825 | 2.4625 | 2.9001 | 23837.5622 | Rated | Heat Pump | 0.63775 |  | 2.409 | 0 | 0 | 0 | TRUE | Winter | Fall | 2 | Off Peak | 0 | 0.099922 | 263.778 | 635.4483 | 0.24072 | 0 | 0.24072
| 12/11 03:00:00 | -4 | 24.8 | 0.44586 | 41205.742 | 37377.3825 | 2.4625 | 2.9001 | 26751.4499 | Rated | Heat Pump | 0.71571 |  | 2.7035 | 0 | 0 | 0 | TRUE | Winter | Fall | 3 | Off Peak | 0 | 0.099922 | 264.6736 | 715.5463 | 0.27014 | 0 | 0.27014
| 12/11 04:00:00 | -4 | 24.8 | 0.46628 | 41205.742 | 37377.3825 | 2.4625 | 2.9001 | 27976.9529 | Rated | Heat Pump | 0.7485 |  | 2.8274 | 0 | 0 | 0 | TRUE | Winter | Fall | 4 | Off Peak | 0 | 0.099922 | 270.3058 | 764.2502 | 0.28252 | 0 | 0.28252
| 12/11 05:00:00 | -4 | 24.8 | 0.47786 | 41205.742 | 37377.3825 | 2.4625 | 2.9001 | 28671.4803 | Rated | Heat Pump | 0.76708 |  | 2.8975 | 0 | 0 | 0 | TRUE | Winter | Fall | 5 | Off Peak | 0 | 0.099922 | 292.1492 | 846.5149 | 0.28953 | 0 | 0.28953
| 12/11 06:00:00 | -4 | 24.8 | 0.43437 | 41205.742 | 37377.3825 | 2.4625 | 2.9001 | 26062.1084 | Rated | Heat Pump | 0.69727 |  | 2.6338 | 0 | 0 | 0 | TRUE | Winter | Fall | 6 | Off Peak | 0 | 0.099922 | 313.6483 | 826.0993 | 0.26318 | 0 | 0.26318
| 12/11 07:00:00 | -3.6 | 25.52 | 0.42763 | 41787.7611 | 38512.0894 | 2.487 | 2.9517 | 25657.6937 | Rated | Heat Pump | 0.66622 |  | 2.5476 | 0 | 0 | 0 | TRUE | Winter | Fall | 7 | Off Peak | 0 | 0.099922 | 322.5232 | 821.6712 | 0.25457 | 0 | 0.25457
| 12/11 08:00:00 | -3 | 26.6 | 0.43919 | 42388.4375 | 39610.6799 | 2.511 | 3.0001 | 26351.117 | Rated | Heat Pump | 0.66525 |  | 2.5742 | 0 | 0 | 0 | TRUE | Winter | Fall | 8 | Off Peak | 0 | 0.099922 | 323.0453 | 831.5971 | 0.25722 | 0 | 0.25722
| 12/11 09:00:00 | -3 | 26.6 | 0.33268 | 42388.4375 | 39610.6799 | 2.511 | 3.0001 | 19960.8837 | Rated | Heat Pump | 0.50393 |  | 1.95 | 0 | 0 | 0 | TRUE | Winter | Fall | 9 | Off Peak | 0 | 0.099922 | 320.7363 | 625.4296 | 0.19485 | 0 | 0.19485
| 12/11 10:00:00 | -2.7 | 27.14 | 0.33645 | 42388.4375 | 39610.6799 | 2.511 | 3.0001 | 20186.9249 | Rated | Heat Pump | 0.50963 |  | 1.9721 | 0 | 0 | 0 | TRUE | Winter | Fall | 10 | Off Peak | 0 | 0.099922 | 319.9281 | 630.9182 | 0.19705 | 0 | 0.19705
| 12/11 11:00:00 | -2 | 28.4 | 0.32225 | 43007.7712 | 40673.1542 | 2.5345 | 3.0454 | 19334.8476 | Rated | Heat Pump | 0.47537 |  | 1.8607 | 0 | 0 | 0 | TRUE | Winter | Fall | 11 | Off Peak | 0 | 0.099922 | 319.4651 | 594.4361 | 0.18593 | 0 | 0.18593
| 12/11 12:00:00 | -2 | 28.4 | 0.31817 | 43007.7712 | 40673.1542 | 2.5345 | 3.0454 | 19090.3825 | Rated | Heat Pump | 0.46936 |  | 1.8372 | 0 | 0 | 0 | TRUE | Winter | Fall | 12 | Off Peak | 0 | 0.099922 | 319.9238 | 587.763 | 0.18358 | 0 | 0.18358
| 12/11 13:00:00 | -1.1 | 30.02 | 0.29448 | 44302.4106 | 42689.754 | 2.5805 | 3.1268 | 17668.5562 | Rated | Heat Pump | 0.41388 |  | 1.6561 | 0 | 0 | 0 | TRUE | Winter | Fall | 13 | Off Peak | 0 | 0.099922 | 321.0409 | 531.6762 | 0.16548 | 0 | 0.16548
| 12/11 14:00:00 | -1 | 30.2 | 0.22742 | 44302.4106 | 42689.754 | 2.5805 | 3.1268 | 13645.0055 | Rated | Heat Pump | 0.31963 |  | 1.279 | 0 | 0 | 0 | TRUE | Winter | Fall | 14 | Off Peak | 0 | 0.099922 | 326.5063 | 417.5909 | 0.1278 | 0 | 0.1278
| 12/11 15:00:00 | 0 | 32 | 0.28864 | 45671.679 | 44561.8886 | 2.6251 | 3.1963 | 17318.4758 | Rated | Heat Pump | 0.38864 |  | 1.588 | 0 | 0 | 0 | TRUE | Winter | Fall | 15 | Off Peak | 0 | 0.099922 | 337.2179 | 535.5093 | 0.15868 | 0 | 0.15868
| 12/11 16:00:00 | 0.2 | 32.36 | 0.26415 | 45671.679 | 44561.8886 | 2.6251 | 3.1963 | 15849.0171 | Rated | Heat Pump | 0.35566 |  | 1.4533 | 0 | 0 | 0 | TRUE | Winter | Fall | 16 | Off Peak | 0 | 0.099922 | 351.86 | 511.3509 | 0.14522 | 0 | 0.14522
| 12/11 17:00:00 | 0 | 32 | 0.37103 | 45671.679 | 44561.8886 | 2.6251 | 3.1963 | 22262.046 | Rated | Heat Pump | 0.49958 |  | 2.0413 | 0 | 0 | 0 | TRUE | Winter | Fall | 17 | Off Peak | 0 | 0.099922 | 361.1042 | 737.1305 | 0.20397 | 0 | 0.20397
| 12/11 18:00:00 | 0 | 32 | 0.38434 | 45671.679 | 44561.8886 | 2.6251 | 3.1963 | 23060.3662 | Rated | Heat Pump | 0.51749 |  | 2.1145 | 0 | 0 | 0 | TRUE | Winter | Fall | 18 | Off Peak | 0 | 0.099922 | 361.8183 | 765.0741 | 0.21129 | 0 | 0.21129
| 12/11 19:00:00 | -0.4 | 31.28 | 0.35039 | 44977.7161 | 43643.8795 | 2.6029 | 3.163 | 21023.244 | Rated | Heat Pump | 0.4817 |  | 1.948 | 0 | 0 | 0 | TRUE | Winter | Fall | 19 | Off Peak | 0 | 0.099922 | 356.4274 | 694.3192 | 0.19465 | 0 | 0.19465
| 12/11 20:00:00 | -1 | 30.2 | 0.35889 | 44302.4106 | 42689.754 | 2.5805 | 3.1268 | 21533.2177 | Rated | Heat Pump | 0.50441 |  | 2.0183 | 0 | 0 | 0 | TRUE | Winter | Fall | 20 | Off Peak | 0 | 0.099922 | 345.2893 | 696.9118 | 0.20168 | 0 | 0.20168
| 12/11 21:00:00 | -1 | 30.2 | 0.37243 | 44302.4106 | 42689.754 | 2.5805 | 3.1268 | 22345.9939 | Rated | Heat Pump | 0.52345 |  | 2.0945 | 0 | 0 | 0 | TRUE | Winter | Fall | 21 | Off Peak | 0 | 0.099922 | 327.7433 | 686.4664 | 0.20929 | 0 | 0.20929
| 12/11 22:00:00 | -1.2 | 29.84 | 0.39445 | 44302.4106 | 42689.754 | 2.5805 | 3.1268 | 23666.7232 | Rated | Heat Pump | 0.55439 |  | 2.2183 | 0 | 0 | 0 | TRUE | Winter | Fall | 22 | Off Peak | 0 | 0.099922 | 304.965 | 676.5095 | 0.22166 | 0 | 0.22166
| 12/11 23:00:00 | -1 | 30.2 | 0.41577 | 44302.4106 | 42689.754 | 2.5805 | 3.1268 | 24946.0781 | Rated | Heat Pump | 0.58436 |  | 2.3382 | 0 | 0 | 0 | TRUE | Winter | Fall | 23 | Off Peak | 0 | 0.099922 | 286.6483 | 670.2509 | 0.23364 | 0 | 0.23364
| 12/11 24:00:00 | -1 | 30.2 | 0.38552 | 44302.4106 | 42689.754 | 2.5805 | 3.1268 | 23131.3915 | Rated | Heat Pump | 0.54185 |  | 2.1681 | 0 | 0 | 0 | TRUE | Winter | Fall | 24 | Off Peak | 0 | 0.099922 | 273.5992 | 593.2017 | 0.21665 | 0 | 0.21665
| 12/12 01:00:00 | -2 | 28.4 | 0.41042 | 43007.7712 | 40673.1542 | 2.5345 | 3.0454 | 24625.2025 | Rated | Heat Pump | 0.60544 |  | 2.3698 | 0 | 0 | 0 | FALSE | Winter | Fall | 1 | Off Peak | 0 | 0.099922 | 266.825 | 632.3352 | 0.2368 | 0 | 0.2368
| 12/12 02:00:00 | -3 | 26.6 | 0.43823 | 42388.4375 | 39610.6799 | 2.511 | 3.0001 | 26293.884 | Rated | Heat Pump | 0.66381 |  | 2.5687 | 0 | 0 | 0 | FALSE | Winter | Fall | 2 | Off Peak | 0 | 0.099922 | 263.778 | 677.5539 | 0.25667 | 0 | 0.25667
| 12/12 03:00:00 | -5 | 23 | 0.46899 | 40097.6756 | 34999.6199 | 2.4119 | 2.7872 | 28139.6625 | Rated | Heat Pump | 0.804 |  | 2.9589 | 0 | 0 | 0 | FALSE | Winter | Fall | 3 | Off Peak | 0 | 0.099922 | 264.6736 | 783.1535 | 0.29566 | 0 | 0.29566
| 12/12 04:00:00 | -6.1 | 21.02 | 0.48915 | 39064.2383 | 32477.3923 | 2.3589 | 2.6614 | 29348.8814 | Rated | Heat Pump | 0.90367 |  | 3.232 | 0 | 0 | 0 | FALSE | Winter | Fall | 4 | Off Peak | 0 | 0.099922 | 270.3058 | 873.6409 | 0.32295 | 0 | 0.32295
| 12/12 05:00:00 | -6 | 21.2 | 0.51839 | 39064.2383 | 32477.3923 | 2.3589 | 2.6614 | 31103.3999 | Rated | Heat Pump | 0.95769 |  | 3.4253 | 0 | 0 | 0 | FALSE | Winter | Fall | 5 | Off Peak | 0 | 0.099922 | 292.1492 | 1000.6877 | 0.34226 | 0 | 0.34226
| 12/12 06:00:00 | -7 | 19.4 | 0.50655 | 38105.4303 | 29810.6995 | 2.3034 | 2.5224 | 30393.0007 | Max | Heat Pump | 0.7976 |  | 3.8672 | 0 | 0 | 0 | FALSE | Winter | Fall | 6 | Off Peak | 0 | 0.099922 | 313.6483 | 1212.95 | 0.38642 | 0 | 0.38642
| 12/12 07:00:00 | -5.7 | 21.74 | 0.48341 | 39571.6283 | 33756.5642 | 2.3857 | 2.7259 | 29004.7289 | Rated | Heat Pump | 0.85923 |  | 3.1185 | 0 | 0 | 0 | FALSE | Winter | Fall | 7 | Off Peak | 1 | 0.099922 | 322.5232 | 1005.7843 | 0.31161 | 0 | 0.31161
| 12/12 08:00:00 | -4 | 24.8 | 0.51991 | 41205.742 | 37377.3825 | 2.4625 | 2.9001 | 31194.3087 | Rated | Heat Pump | 0.83458 |  | 3.1525 | 0 | 0 | 0 | FALSE | Winter | Fall | 8 | On Peak | 1 | 0.17792 | 323.0453 | 1018.4004 | 0.5609 | 0 | 0.5609
| 12/12 09:00:00 | -2 | 28.4 | 0.37612 | 43007.7712 | 40673.1542 | 2.5345 | 3.0454 | 22567.3898 | Rated | Heat Pump | 0.55485 |  | 2.1718 | 0 | 0 | 0 | FALSE | Winter | Fall | 9 | On Peak | 1 | 0.17792 | 320.7363 | 696.5792 | 0.38642 | 0 | 0.38642
| 12/12 10:00:00 | -0.3 | 31.46 | 0.3302 | 44977.7161 | 43643.8795 | 2.6029 | 3.163 | 19812.2162 | Rated | Heat Pump | 0.45395 |  | 1.8358 | 0 | 0 | 0 | FALSE | Winter | Fall | 10 | On Peak | 0 | 0.17792 | 319.9281 | 587.3187 | 0.32663 | 0 | 0.32663
| 12/12 11:00:00 | 1 | 33.8 | 0.28611 | 47115.5767 | 46289.5582 | 2.6687 | 3.2542 | 17166.8266 | Rated | Heat Pump | 0.37086 |  | 1.5461 | 0 | 0 | 0 | FALSE | Winter | Fall | 11 | Mid Peak | 0 | 0.12829 | 319.4651 | 493.9257 | 0.19834 | 0 | 0.19834
| 12/12 12:00:00 | 2 | 35.6 | 0.28848 | 48634.1035 | 47872.7626 | 2.7116 | 3.301 | 17308.6409 | Rated | Heat Pump | 0.36156 |  | 1.5367 | 0 | 0 | 0 | FALSE | Winter | Fall | 12 | Mid Peak | 0 | 0.12829 | 319.9238 | 491.6425 | 0.19714 | 0 | 0.19714
| 12/12 13:00:00 | 2.5 | 36.5 | 0.3593 | 49421.3528 | 48610.1903 | 2.733 | 3.3205 | 21557.7375 | Rated | Heat Pump | 0.44348 |  | 1.9028 | 0 | 0 | 0 | FALSE | Winter | Fall | 13 | Mid Peak | 0 | 0.12829 | 321.0409 | 610.8786 | 0.2441 | 0 | 0.2441
| 12/12 14:00:00 | 3 | 37.4 | 0.33979 | 49421.3528 | 48610.1903 | 2.733 | 3.3205 | 20387.4527 | Rated | Heat Pump | 0.41941 |  | 1.7995 | 0 | 0 | 0 | FALSE | Winter | Fall | 14 | Mid Peak | 0 | 0.12829 | 326.5063 | 587.5514 | 0.23085 | 0 | 0.23085
| 12/12 15:00:00 | 3 | 37.4 | 0.31995 | 49421.3528 | 48610.1903 | 2.733 | 3.3205 | 19196.9724 | Rated | Heat Pump | 0.39492 |  | 1.6944 | 0 | 0 | 0 | FALSE | Winter | Fall | 15 | Mid Peak | 0 | 0.12829 | 337.2179 | 571.3927 | 0.21737 | 0 | 0.21737
| 12/12 16:00:00 | 2.7 | 36.86 | 0.29818 | 49421.3528 | 48610.1903 | 2.733 | 3.3205 | 17890.5499 | Rated | Heat Pump | 0.36804 |  | 1.5791 | 0 | 0 | 0 | FALSE | Winter | Fall | 16 | Mid Peak | 0 | 0.12829 | 351.86 | 555.629 | 0.20258 | 0 | 0.20258
| 12/12 17:00:00 | 2 | 35.6 | 0.29726 | 48634.1035 | 47872.7626 | 2.7116 | 3.301 | 17835.8471 | Rated | Heat Pump | 0.37257 |  | 1.5836 | 0 | 0 | 0 | FALSE | Winter | Fall | 17 | On Peak | 0 | 0.17792 | 361.1042 | 571.829 | 0.28175 | 0 | 0.28175
| 12/12 18:00:00 | 1 | 33.8 | 0.27426 | 47115.5767 | 46289.5582 | 2.6687 | 3.2542 | 16455.4979 | Rated | Heat Pump | 0.35549 |  | 1.482 | 0 | 0 | 0 | FALSE | Winter | Fall | 18 | On Peak | 0 | 0.17792 | 361.8183 | 536.2283 | 0.26369 | 0 | 0.26369
| 12/12 19:00:00 | 2.4 | 36.32 | 0.28512 | 48634.1035 | 47872.7626 | 2.7116 | 3.301 | 17106.9737 | Rated | Heat Pump | 0.35734 |  | 1.5188 | 0 | 0 | 0 | FALSE | Winter | Fall | 19 | Off Peak | 0 | 0.099922 | 356.4274 | 541.3575 | 0.15177 | 0 | 0.15177
| 12/12 20:00:00 | 2 | 35.6 | 0.26838 | 48634.1035 | 47872.7626 | 2.7116 | 3.301 | 16102.6716 | Rated | Heat Pump | 0.33636 |  | 1.4297 | 0 | 0 | 0 | FALSE | Winter | Fall | 20 | Off Peak | 0 | 0.099922 | 345.2893 | 493.652 | 0.14286 | 0 | 0.14286
| 12/12 21:00:00 | 3 | 37.4 | 0.2746 | 49421.3528 | 48610.1903 | 2.733 | 3.3205 | 16476.0247 | Rated | Heat Pump | 0.33894 |  | 1.4543 | 0 | 0 | 0 | FALSE | Winter | Fall | 21 | Off Peak | 0 | 0.099922 | 327.7433 | 476.6258 | 0.14531 | 0 | 0.14531
| 12/12 22:00:00 | 1.7 | 35.06 | 0.29073 | 47865.5114 | 47099.2185 | 2.6902 | 3.279 | 17443.6708 | Rated | Heat Pump | 0.37036 |  | 1.5592 | 0 | 0 | 0 | FALSE | Winter | Fall | 22 | Off Peak | 0 | 0.099922 | 304.965 | 475.4902 | 0.1558 | 0 | 0.1558
| 12/12 23:00:00 | 1 | 33.8 | 0.2761 | 47115.5767 | 46289.5582 | 2.6687 | 3.2542 | 16565.7658 | Rated | Heat Pump | 0.35787 |  | 1.492 | 0 | 0 | 0 | FALSE | Winter | Fall | 23 | Off Peak | 0 | 0.099922 | 286.6483 | 427.6702 | 0.14908 | 0 | 0.14908
| 12/12 24:00:00 | 1 | 33.8 | 0.30227 | 47115.5767 | 46289.5582 | 2.6687 | 3.2542 | 18136.1343 | Rated | Heat Pump | 0.3918 |  | 1.6334 | 0 | 0 | 0 | FALSE | Winter | Fall | 24 | Off Peak | 0 | 0.099922 | 273.5992 | 446.8973 | 0.16321 | 0 | 0.16321
| 12/13 01:00:00 | 1 | 33.8 | 0.35273 | 47115.5767 | 46289.5582 | 2.6687 | 3.2542 | 21163.5092 | Rated | Heat Pump | 0.4572 |  | 1.9061 | 0 | 0 | 0 | FALSE | Winter | Fall | 1 | Off Peak | 0 | 0.099922 | 266.825 | 508.5836 | 0.19046 | 0 | 0.19046
| 12/13 02:00:00 | 1 | 33.8 | 0.30217 | 47115.5767 | 46289.5582 | 2.6687 | 3.2542 | 18130.0919 | Rated | Heat Pump | 0.39167 |  | 1.6329 | 0 | 0 | 0 | FALSE | Winter | Fall | 2 | Off Peak | 0 | 0.099922 | 263.778 | 430.7118 | 0.16316 | 0 | 0.16316
| 12/13 03:00:00 | 2 | 35.6 | 0.32348 | 48634.1035 | 47872.7626 | 2.7116 | 3.301 | 19408.7185 | Rated | Heat Pump | 0.40542 |  | 1.7232 | 0 | 0 | 0 | FALSE | Winter | Fall | 3 | Off Peak | 0 | 0.099922 | 264.6736 | 456.0866 | 0.17219 | 0 | 0.17219
| 12/13 04:00:00 | 1.9 | 35.42 | 0.33775 | 47865.5114 | 47099.2185 | 2.6902 | 3.279 | 20264.921 | Rated | Heat Pump | 0.43026 |  | 1.8113 | 0 | 0 | 0 | FALSE | Winter | Fall | 4 | Off Peak | 0 | 0.099922 | 270.3058 | 489.6142 | 0.18099 | 0 | 0.18099
| 12/13 05:00:00 | 2 | 35.6 | 0.33546 | 48634.1035 | 47872.7626 | 2.7116 | 3.301 | 20127.6249 | Rated | Heat Pump | 0.42044 |  | 1.787 | 0 | 0 | 0 | FALSE | Winter | Fall | 5 | Off Peak | 0 | 0.099922 | 292.1492 | 522.08 | 0.17856 | 0 | 0.17856
| 12/13 06:00:00 | 1 | 33.8 | 0.33913 | 47115.5767 | 46289.5582 | 2.6687 | 3.2542 | 20347.6563 | Rated | Heat Pump | 0.43957 |  | 1.8326 | 0 | 0 | 0 | FALSE | Winter | Fall | 6 | Off Peak | 0 | 0.099922 | 313.6483 | 574.7851 | 0.18312 | 0 | 0.18312
| 12/13 07:00:00 | 0.7 | 33.26 | 0.33246 | 46384.2992 | 45443.7815 | 2.647 | 3.2266 | 19947.7974 | Rated | Heat Pump | 0.43896 |  | 1.8119 | 0 | 0 | 0 | FALSE | Winter | Fall | 7 | Off Peak | 1 | 0.099922 | 322.5232 | 584.3806 | 0.18105 | 0 | 0.18105
| 12/13 08:00:00 | 1 | 33.8 | 0.3131 | 47115.5767 | 46289.5582 | 2.6687 | 3.2542 | 18785.7394 | Rated | Heat Pump | 0.40583 |  | 1.6919 | 0 | 0 | 0 | FALSE | Winter | Fall | 8 | On Peak | 1 | 0.17792 | 323.0453 | 546.5625 | 0.30103 | 0 | 0.30103
| 12/13 09:00:00 | 2 | 35.6 | 0.26834 | 48634.1035 | 47872.7626 | 2.7116 | 3.301 | 16100.1454 | Rated | Heat Pump | 0.33631 |  | 1.4295 | 0 | 0 | 0 | FALSE | Winter | Fall | 9 | On Peak | 1 | 0.17792 | 320.7363 | 458.4772 | 0.25433 | 0 | 0.25433
| 12/13 10:00:00 | 2.2 | 35.96 | 0.18835 | 48634.1035 | 47872.7626 | 2.7116 | 3.301 | 11301.2886 | Rated | Heat Pump | 0.23607 |  | 1.0034 | 0 | 0 | 0 | FALSE | Winter | Fall | 10 | On Peak | 0 | 0.17792 | 319.9281 | 321.0112 | 0.17853 | 0 | 0.17853
| 12/13 11:00:00 | 3 | 37.4 | 0.17168 | 49421.3528 | 48610.1903 | 2.733 | 3.3205 | 10300.5431 | Rated | Heat Pump | 0.2119 |  | 0.90918 | 0 | 0 | 0 | FALSE | Winter | Fall | 11 | Mid Peak | 0 | 0.12829 | 319.4651 | 290.4523 | 0.11664 | 0 | 0.11664
| 12/13 12:00:00 | 3 | 37.4 | 0.13401 | 49421.3528 | 48610.1903 | 2.733 | 3.3205 | 8040.4791 | Rated | Heat Pump | 0.16541 |  | 0.7097 | 0 | 0 | 0 | FALSE | Winter | Fall | 12 | Mid Peak | 0 | 0.12829 | 319.9238 | 227.0491 | 0.091044 | 0 | 0.091044
| 12/13 13:00:00 | 4 | 39.2 | 0.11349 | 51051.8234 | 49976.6971 | 2.7758 | 3.3516 | 6809.5974 | Rated | Heat Pump | 0.13626 |  | 0.59547 | 0 | 0 | 0 | FALSE | Winter | Fall | 13 | Mid Peak | 0 | 0.12829 | 321.0409 | 191.1686 | 0.07639 | 0 | 0.07639
| 12/13 14:00:00 | 3 | 37.4 | 0.12882 | 49421.3528 | 48610.1903 | 2.733 | 3.3205 | 7729.3166 | Rated | Heat Pump | 0.15901 |  | 0.68223 | 0 | 0 | 0 | FALSE | Winter | Fall | 14 | Mid Peak | 0 | 0.12829 | 326.5063 | 222.7532 | 0.087521 | 0 | 0.087521
| 12/13 15:00:00 | 4 | 39.2 | 0.14339 | 51051.8234 | 49976.6971 | 2.7758 | 3.3516 | 8603.4176 | Rated | Heat Pump | 0.17215 |  | 0.75233 | 0 | 0 | 0 | FALSE | Winter | Fall | 15 | Mid Peak | 0 | 0.12829 | 337.2179 | 253.6977 | 0.096513 | 0 | 0.096513
| 12/13 16:00:00 | 2.9 | 37.22 | 0.17822 | 49421.3528 | 48610.1903 | 2.733 | 3.3205 | 10693.0233 | Rated | Heat Pump | 0.21997 |  | 0.94383 | 0 | 0 | 0 | FALSE | Winter | Fall | 16 | Mid Peak | 0 | 0.12829 | 351.86 | 332.0945 | 0.12108 | 0 | 0.12108
| 12/13 17:00:00 | 2 | 35.6 | 0.16871 | 48634.1035 | 47872.7626 | 2.7116 | 3.301 | 10122.6074 | Rated | Heat Pump | 0.21145 |  | 0.89874 | 0 | 0 | 0 | FALSE | Winter | Fall | 17 | On Peak | 0 | 0.17792 | 361.1042 | 324.5374 | 0.15991 | 0 | 0.15991
| 12/13 18:00:00 | -1 | 30.2 | 0.14304 | 44302.4106 | 42689.754 | 2.5805 | 3.1268 | 8582.1872 | Rated | Heat Pump | 0.20104 |  | 0.80442 | 0 | 0 | 0 | FALSE | Winter | Fall | 18 | On Peak | 0 | 0.17792 | 361.8183 | 291.0545 | 0.14313 | 0 | 0.14313
| 12/13 19:00:00 | -0.9 | 30.38 | 0.12586 | 44302.4106 | 42689.754 | 2.5805 | 3.1268 | 7551.5564 | Rated | Heat Pump | 0.17689 |  | 0.70782 | 0 | 0 | 0 | FALSE | Winter | Fall | 19 | Off Peak | 0 | 0.099922 | 356.4274 | 252.2861 | 0.070727 | 0 | 0.070727
| 12/13 20:00:00 | -2 | 28.4 | 0.15426 | 43007.7712 | 40673.1542 | 2.5345 | 3.0454 | 9255.4559 | Rated | Heat Pump | 0.22756 |  | 0.89072 | 0 | 0 | 0 | FALSE | Winter | Fall | 20 | Off Peak | 0 | 0.099922 | 345.2893 | 307.5544 | 0.089002 | 0 | 0.089002
| 12/13 21:00:00 | -1 | 30.2 | 0.13482 | 44302.4106 | 42689.754 | 2.5805 | 3.1268 | 8088.9409 | Rated | Heat Pump | 0.18948 |  | 0.75819 | 0 | 0 | 0 | FALSE | Winter | Fall | 21 | Off Peak | 0 | 0.099922 | 327.7433 | 248.4913 | 0.07576 | 0 | 0.07576
| 12/13 22:00:00 | -1.5 | 29.3 | 0.16367 | 43645.7623 | 41699.5123 | 2.5577 | 3.0877 | 9820.4669 | Rated | Heat Pump | 0.23551 |  | 0.93217 | 0 | 0 | 0 | FALSE | Winter | Fall | 22 | Off Peak | 0 | 0.099922 | 304.965 | 284.2784 | 0.093144 | 0 | 0.093144
| 12/13 23:00:00 | -1 | 30.2 | 0.15752 | 44302.4106 | 42689.754 | 2.5805 | 3.1268 | 9451.4496 | Rated | Heat Pump | 0.2214 |  | 0.8859 | 0 | 0 | 0 | FALSE | Winter | Fall | 23 | Off Peak | 0 | 0.099922 | 286.6483 | 253.9414 | 0.088521 | 0 | 0.088521
| 12/13 24:00:00 | 1 | 33.8 | 0.17851 | 47115.5767 | 46289.5582 | 2.6687 | 3.2542 | 10710.4724 | Rated | Heat Pump | 0.23138 |  | 0.96462 | 0 | 0 | 0 | FALSE | Winter | Fall | 24 | Off Peak | 0 | 0.099922 | 273.5992 | 263.9196 | 0.096387 | 0 | 0.096387
| 12/14 01:00:00 | 1.8 | 35.24 | 0.18683 | 47865.5114 | 47099.2185 | 2.6902 | 3.279 | 11209.9302 | Rated | Heat Pump | 0.23801 |  | 1.002 | 0 | 0 | 0 | FALSE | Winter | Fall | 1 | Off Peak | 0 | 0.099922 | 266.825 | 267.3518 | 0.10012 | 0 | 0.10012
| 12/14 02:00:00 | 2 | 35.6 | 0.23181 | 48634.1035 | 47872.7626 | 2.7116 | 3.301 | 13908.8501 | Rated | Heat Pump | 0.29054 |  | 1.2349 | 0 | 0 | 0 | FALSE | Winter | Fall | 2 | Off Peak | 0 | 0.099922 | 263.778 | 325.7389 | 0.12339 | 0 | 0.12339
| 12/14 03:00:00 | 2 | 35.6 | 0.24115 | 48634.1035 | 47872.7626 | 2.7116 | 3.301 | 14468.8933 | Rated | Heat Pump | 0.30224 |  | 1.2846 | 0 | 0 | 0 | FALSE | Winter | Fall | 3 | Off Peak | 0 | 0.099922 | 264.6736 | 340.0054 | 0.12836 | 0 | 0.12836
| 12/14 04:00:00 | 2.5 | 36.5 | 0.24467 | 49421.3528 | 48610.1903 | 2.733 | 3.3205 | 14680.1612 | Rated | Heat Pump | 0.302 |  | 1.2958 | 0 | 0 | 0 | FALSE | Winter | Fall | 4 | Off Peak | 0 | 0.099922 | 270.3058 | 350.2495 | 0.12947 | 0 | 0.12947
| 12/14 05:00:00 | 2 | 35.6 | 0.25822 | 48634.1035 | 47872.7626 | 2.7116 | 3.301 | 15492.913 | Rated | Heat Pump | 0.32363 |  | 1.3755 | 0 | 0 | 0 | FALSE | Winter | Fall | 5 | Off Peak | 0 | 0.099922 | 292.1492 | 401.8627 | 0.13745 | 0 | 0.13745
| 12/14 06:00:00 | 2 | 35.6 | 0.24545 | 48634.1035 | 47872.7626 | 2.7116 | 3.301 | 14726.998 | Rated | Heat Pump | 0.30763 |  | 1.3075 | 0 | 0 | 0 | FALSE | Winter | Fall | 6 | Off Peak | 0 | 0.099922 | 313.6483 | 410.1069 | 0.13065 | 0 | 0.13065
| 12/14 07:00:00 | 2.7 | 36.86 | 0.24818 | 49421.3528 | 48610.1903 | 2.733 | 3.3205 | 14890.6883 | Rated | Heat Pump | 0.30633 |  | 1.3143 | 0 | 0 | 0 | FALSE | Winter | Fall | 7 | Off Peak | 1 | 0.099922 | 322.5232 | 423.9036 | 0.13133 | 0 | 0.13133
| 12/14 08:00:00 | 3 | 37.4 | 0.23632 | 49421.3528 | 48610.1903 | 2.733 | 3.3205 | 14179.0923 | Rated | Heat Pump | 0.29169 |  | 1.2515 | 0 | 0 | 0 | FALSE | Winter | Fall | 8 | On Peak | 1 | 0.17792 | 323.0453 | 404.2995 | 0.22268 | 0 | 0.22268
| 12/14 09:00:00 | 3 | 37.4 | 0.26556 | 49421.3528 | 48610.1903 | 2.733 | 3.3205 | 15933.6593 | Rated | Heat Pump | 0.32778 |  | 1.4064 | 0 | 0 | 0 | FALSE | Winter | Fall | 9 | On Peak | 1 | 0.17792 | 320.7363 | 451.0815 | 0.25023 | 0 | 0.25023
| 12/14 10:00:00 | 3.9 | 39.02 | 0.25783 | 51051.8234 | 49976.6971 | 2.7758 | 3.3516 | 15469.6418 | Rated | Heat Pump | 0.30954 |  | 1.3527 | 0 | 0 | 0 | FALSE | Winter | Fall | 10 | On Peak | 0 | 0.17792 | 319.9281 | 432.7803 | 0.24068 | 0 | 0.24068
| 12/14 11:00:00 | 5 | 41 | 0.25607 | 52756.9231 | 51198.7387 | 2.8554 | 3.4164 | 15364.3014 | Rated | Heat Pump | 0.30009 |  | 1.3181 | 0 | 0 | 0 | FALSE | Winter | Fall | 11 | Mid Peak | 0 | 0.12829 | 319.4651 | 421.0736 | 0.16909 | 0 | 0.16909
| 12/14 12:00:00 | 7 | 44.6 | 0.29944 | 56391.01 | 53209.4265 | 2.9343 | 3.4177 | 17966.3871 | Rated | Heat Pump | 0.33765 |  | 1.5407 | 0 | 0 | 0 | FALSE | Winter | Fall | 12 | Mid Peak | 0 | 0.12829 | 319.9238 | 492.9123 | 0.19765 | 0 | 0.19765
| 12/14 13:00:00 | 8.6 | 47.48 | 0.27882 | 58319.9972 | 53998.0727 | 2.972 | 3.4005 | 16729.2267 | Rated | Heat Pump | 0.30981 |  | 1.4419 | 0 | 0 | 0 | FALSE | Winter | Fall | 13 | Mid Peak | 0 | 0.12829 | 321.0409 | 462.8935 | 0.18497 | 0 | 0.18497
| 12/14 14:00:00 | 8 | 46.4 | 0.325 | 57346.175 | 53621.8078 | 2.9533 | 3.4106 | 19500.2835 | Rated | Heat Pump | 0.36366 |  | 1.6757 | 0 | 0 | 0 | FALSE | Winter | Fall | 14 | Mid Peak | 0 | 0.12829 | 326.5063 | 547.1371 | 0.21497 | 0 | 0.21497
| 12/14 15:00:00 | 9 | 48.2 | 0.34529 | 59312.4768 | 54338.2214 | 2.9904 | 3.3875 | 20717.1096 | Rated | Heat Pump | 0.38126 |  | 1.7924 | 0 | 0 | 0 | FALSE | Winter | Fall | 15 | Mid Peak | 0 | 0.12829 | 337.2179 | 604.4339 | 0.22994 | 0 | 0.22994
| 12/14 16:00:00 | 7.2 | 44.96 | 0.3334 | 56391.01 | 53209.4265 | 2.9343 | 3.4177 | 20004.0185 | Rated | Heat Pump | 0.37595 |  | 1.7155 | 0 | 0 | 0 | FALSE | Winter | Fall | 16 | Mid Peak | 0 | 0.12829 | 351.86 | 603.6003 | 0.22007 | 0 | 0.22007
| 12/14 17:00:00 | 7 | 44.6 | 0.30846 | 56391.01 | 53209.4265 | 2.9343 | 3.4177 | 18507.4306 | Rated | Heat Pump | 0.34782 |  | 1.5871 | 0 | 0 | 0 | FALSE | Winter | Fall | 17 | On Peak | 0 | 0.17792 | 361.1042 | 573.114 | 0.28238 | 0 | 0.28238
| 12/14 18:00:00 | 7 | 44.6 | 0.34388 | 56391.01 | 53209.4265 | 2.9343 | 3.4177 | 20632.6876 | Rated | Heat Pump | 0.38776 |  | 1.7694 | 0 | 0 | 0 | FALSE | Winter | Fall | 18 | On Peak | 0 | 0.17792 | 361.8183 | 640.1897 | 0.31481 | 0 | 0.31481
| 12/14 19:00:00 | 6.3 | 43.34 | 0.23721 | 54536.652 | 52276.3151 | 2.8954 | 3.423 | 14232.5945 | Rated | Heat Pump | 0.27226 |  | 1.2186 | 0 | 0 | 0 | FALSE | Winter | Fall | 19 | Off Peak | 0 | 0.099922 | 356.4274 | 434.3556 | 0.12177 | 0 | 0.12177
| 12/14 20:00:00 | 5 | 41 | 0.23124 | 52756.9231 | 51198.7387 | 2.8554 | 3.4164 | 13874.5087 | Rated | Heat Pump | 0.27099 |  | 1.1903 | 0 | 0 | 0 | FALSE | Winter | Fall | 20 | Off Peak | 0 | 0.099922 | 345.2893 | 410.9817 | 0.11893 | 0 | 0.11893
| 12/14 21:00:00 | 5 | 41 | 0.23123 | 52756.9231 | 51198.7387 | 2.8554 | 3.4164 | 13874.0452 | Rated | Heat Pump | 0.27098 |  | 1.1902 | 0 | 0 | 0 | FALSE | Winter | Fall | 21 | Off Peak | 0 | 0.099922 | 327.7433 | 390.0845 | 0.11893 | 0 | 0.11893
| 12/14 22:00:00 | 4.9 | 40.82 | 0.21302 | 52756.9231 | 51198.7387 | 2.8554 | 3.4164 | 12781.4627 | Rated | Heat Pump | 0.24964 |  | 1.0965 | 0 | 0 | 0 | FALSE | Winter | Fall | 22 | Off Peak | 0 | 0.099922 | 304.965 | 334.3893 | 0.10956 | 0 | 0.10956
| 12/14 23:00:00 | 5 | 41 | 0.25578 | 52756.9231 | 51198.7387 | 2.8554 | 3.4164 | 15346.8671 | Rated | Heat Pump | 0.29975 |  | 1.3166 | 0 | 0 | 0 | FALSE | Winter | Fall | 23 | Off Peak | 0 | 0.099922 | 286.6483 | 377.3904 | 0.13155 | 0 | 0.13155
| 12/14 24:00:00 | 4 | 39.2 | 0.2813 | 51051.8234 | 49976.6971 | 2.7758 | 3.3516 | 16877.8651 | Rated | Heat Pump | 0.33771 |  | 1.4759 | 0 | 0 | 0 | FALSE | Winter | Fall | 24 | Off Peak | 0 | 0.099922 | 273.5992 | 403.8008 | 0.14747 | 0 | 0.14747
| 12/15 01:00:00 | 3.4 | 38.12 | 0.2792 | 50227.2594 | 49311.5018 | 2.7544 | 3.3373 | 16752.1834 | Rated | Heat Pump | 0.33972 |  | 1.4712 | 0 | 0 | 0 | FALSE | Winter | Fall | 1 | Off Peak | 0 | 0.099922 | 266.825 | 392.5472 | 0.147 | 0 | 0.147
| 12/15 02:00:00 | 2 | 35.6 | 0.29452 | 48634.1035 | 47872.7626 | 2.7116 | 3.301 | 17671.1874 | Rated | Heat Pump | 0.36913 |  | 1.5689 | 0 | 0 | 0 | FALSE | Winter | Fall | 2 | Off Peak | 0 | 0.099922 | 263.778 | 413.8512 | 0.15677 | 0 | 0.15677
| 12/15 03:00:00 | 2 | 35.6 | 0.30905 | 48634.1035 | 47872.7626 | 2.7116 | 3.301 | 18542.889 | Rated | Heat Pump | 0.38734 |  | 1.6463 | 0 | 0 | 0 | FALSE | Winter | Fall | 3 | Off Peak | 0 | 0.099922 | 264.6736 | 435.7405 | 0.16451 | 0 | 0.16451
| 12/15 04:00:00 | 0.4 | 32.72 | 0.31116 | 46384.2992 | 45443.7815 | 2.647 | 3.2266 | 18669.4728 | Rated | Heat Pump | 0.41083 |  | 1.6958 | 0 | 0 | 0 | FALSE | Winter | Fall | 4 | Off Peak | 0 | 0.099922 | 270.3058 | 458.3817 | 0.16945 | 0 | 0.16945
| 12/15 05:00:00 | 1 | 33.8 | 0.31161 | 47115.5767 | 46289.5582 | 2.6687 | 3.2542 | 18696.7071 | Rated | Heat Pump | 0.40391 |  | 1.6839 | 0 | 0 | 0 | FALSE | Winter | Fall | 5 | Off Peak | 0 | 0.099922 | 292.1492 | 491.9466 | 0.16826 | 0 | 0.16826
| 12/15 06:00:00 | 1 | 33.8 | 0.33815 | 47115.5767 | 46289.5582 | 2.6687 | 3.2542 | 20289.0369 | Rated | Heat Pump | 0.43831 |  | 1.8273 | 0 | 0 | 0 | FALSE | Winter | Fall | 6 | Off Peak | 0 | 0.099922 | 313.6483 | 573.1292 | 0.18259 | 0 | 0.18259
| 12/15 07:00:00 | 1 | 33.8 | 0.34874 | 47115.5767 | 46289.5582 | 2.6687 | 3.2542 | 20924.2015 | Rated | Heat Pump | 0.45203 |  | 1.8845 | 0 | 0 | 0 | FALSE | Winter | Fall | 7 | Off Peak | 1 | 0.099922 | 322.5232 | 607.7962 | 0.1883 | 0 | 0.1883
| 12/15 08:00:00 | 1 | 33.8 | 0.3242 | 47115.5767 | 46289.5582 | 2.6687 | 3.2542 | 19452.1395 | Rated | Heat Pump | 0.42023 |  | 1.7519 | 0 | 0 | 0 | FALSE | Winter | Fall | 8 | On Peak | 1 | 0.17792 | 323.0453 | 565.9512 | 0.31171 | 0 | 0.31171
| 12/15 09:00:00 | 2 | 35.6 | 0.29656 | 48634.1035 | 47872.7626 | 2.7116 | 3.301 | 17793.8433 | Rated | Heat Pump | 0.37169 |  | 1.5798 | 0 | 0 | 0 | FALSE | Winter | Fall | 9 | On Peak | 1 | 0.17792 | 320.7363 | 506.708 | 0.28109 | 0 | 0.28109
| 12/15 10:00:00 | 2.7 | 36.86 | 0.32287 | 49421.3528 | 48610.1903 | 2.733 | 3.3205 | 19371.9769 | Rated | Heat Pump | 0.39852 |  | 1.7099 | 0 | 0 | 0 | FALSE | Winter | Fall | 10 | On Peak | 0 | 0.17792 | 319.9281 | 547.0382 | 0.30423 | 0 | 0.30423
| 12/15 11:00:00 | 3 | 37.4 | 0.31321 | 49421.3528 | 48610.1903 | 2.733 | 3.3205 | 18792.5904 | Rated | Heat Pump | 0.3866 |  | 1.6587 | 0 | 0 | 0 | FALSE | Winter | Fall | 11 | Mid Peak | 0 | 0.12829 | 319.4651 | 529.9091 | 0.21279 | 0 | 0.21279
| 12/15 12:00:00 | 3 | 37.4 | 0.39485 | 49421.3528 | 48610.1903 | 2.733 | 3.3205 | 23690.8502 | Rated | Heat Pump | 0.48736 |  | 2.0911 | 0 | 0 | 0 | FALSE | Winter | Fall | 12 | Mid Peak | 0 | 0.12829 | 319.9238 | 668.9883 | 0.26826 | 0 | 0.26826
| 12/15 13:00:00 | 3.4 | 38.12 | 0.36485 | 50227.2594 | 49311.5018 | 2.7544 | 3.3373 | 21890.8327 | Rated | Heat Pump | 0.44393 |  | 1.9225 | 0 | 0 | 0 | FALSE | Winter | Fall | 13 | Mid Peak | 0 | 0.12829 | 321.0409 | 617.1868 | 0.24662 | 0 | 0.24662
| 12/15 14:00:00 | 4 | 39.2 | 0.4039 | 51051.8234 | 49976.6971 | 2.7758 | 3.3516 | 24233.9165 | Rated | Heat Pump | 0.4849 |  | 2.1191 | 0 | 0 | 0 | FALSE | Winter | Fall | 14 | Mid Peak | 0 | 0.12829 | 326.5063 | 691.9107 | 0.27186 | 0 | 0.27186
| 12/15 15:00:00 | 4 | 39.2 | 0.39422 | 51051.8234 | 49976.6971 | 2.7758 | 3.3516 | 23653.0262 | Rated | Heat Pump | 0.47328 |  | 2.0683 | 0 | 0 | 0 | FALSE | Winter | Fall | 15 | Mid Peak | 0 | 0.12829 | 337.2179 | 697.4807 | 0.26534 | 0 | 0.26534
| 12/15 16:00:00 | 3.3 | 37.94 | 0.32885 | 50227.2594 | 49311.5018 | 2.7544 | 3.3373 | 19731.0238 | Rated | Heat Pump | 0.40013 |  | 1.7328 | 0 | 0 | 0 | FALSE | Winter | Fall | 16 | Mid Peak | 0 | 0.12829 | 351.86 | 609.6962 | 0.22229 | 0 | 0.22229
| 12/15 17:00:00 | 3 | 37.4 | 0.35252 | 49421.3528 | 48610.1903 | 2.733 | 3.3205 | 21151.4934 | Rated | Heat Pump | 0.43512 |  | 1.8669 | 0 | 0 | 0 | FALSE | Winter | Fall | 17 | On Peak | 0 | 0.17792 | 361.1042 | 674.163 | 0.33217 | 0 | 0.33217
| 12/15 18:00:00 | 3 | 37.4 | 0.32939 | 49421.3528 | 48610.1903 | 2.733 | 3.3205 | 19763.3498 | Rated | Heat Pump | 0.40657 |  | 1.7444 | 0 | 0 | 0 | FALSE | Winter | Fall | 18 | On Peak | 0 | 0.17792 | 361.8183 | 631.1643 | 0.31037 | 0 | 0.31037
| 12/15 19:00:00 | 3.2 | 37.76 | 0.32699 | 50227.2594 | 49311.5018 | 2.7544 | 3.3373 | 19619.5293 | Rated | Heat Pump | 0.39787 |  | 1.723 | 0 | 0 | 0 | FALSE | Winter | Fall | 19 | Off Peak | 0 | 0.099922 | 356.4274 | 614.1206 | 0.17217 | 0 | 0.17217
| 12/15 20:00:00 | 3 | 37.4 | 0.30254 | 49421.3528 | 48610.1903 | 2.733 | 3.3205 | 18152.1816 | Rated | Heat Pump | 0.37342 |  | 1.6022 | 0 | 0 | 0 | FALSE | Winter | Fall | 20 | Off Peak | 0 | 0.099922 | 345.2893 | 553.2269 | 0.1601 | 0 | 0.1601
| 12/15 21:00:00 | 3 | 37.4 | 0.28845 | 49421.3528 | 48610.1903 | 2.733 | 3.3205 | 17307.255 | Rated | Heat Pump | 0.35604 |  | 1.5276 | 0 | 0 | 0 | FALSE | Winter | Fall | 21 | Off Peak | 0 | 0.099922 | 327.7433 | 500.6721 | 0.15264 | 0 | 0.15264
| 12/15 22:00:00 | 3 | 37.4 | 0.35287 | 49421.3528 | 48610.1903 | 2.733 | 3.3205 | 21172.3101 | Rated | Heat Pump | 0.43555 |  | 1.8688 | 0 | 0 | 0 | FALSE | Winter | Fall | 22 | Off Peak | 0 | 0.099922 | 304.965 | 569.9143 | 0.18673 | 0 | 0.18673
| 12/15 23:00:00 | 3 | 37.4 | 0.33043 | 49421.3528 | 48610.1903 | 2.733 | 3.3205 | 19825.636 | Rated | Heat Pump | 0.40785 |  | 1.7499 | 0 | 0 | 0 | FALSE | Winter | Fall | 23 | Off Peak | 0 | 0.099922 | 286.6483 | 501.6119 | 0.17486 | 0 | 0.17486
| 12/15 24:00:00 | 3 | 37.4 | 0.32893 | 49421.3528 | 48610.1903 | 2.733 | 3.3205 | 19735.9601 | Rated | Heat Pump | 0.406 |  | 1.742 | 0 | 0 | 0 | FALSE | Winter | Fall | 24 | Off Peak | 0 | 0.099922 | 273.5992 | 476.6114 | 0.17407 | 0 | 0.17407
| 12/16 01:00:00 | 2 | 35.6 | 0.34657 | 48634.1035 | 47872.7626 | 2.7116 | 3.301 | 20794.4876 | Rated | Heat Pump | 0.43437 |  | 1.8462 | 0 | 0 | 0 | FALSE | Winter | Fall | 1 | Off Peak | 0 | 0.099922 | 266.825 | 492.6229 | 0.18448 | 0 | 0.18448
| 12/16 02:00:00 | 2 | 35.6 | 0.39237 | 48634.1035 | 47872.7626 | 2.7116 | 3.301 | 23542.2186 | Rated | Heat Pump | 0.49177 |  | 2.0902 | 0 | 0 | 0 | FALSE | Winter | Fall | 2 | Off Peak | 0 | 0.099922 | 263.778 | 551.348 | 0.20886 | 0 | 0.20886
| 12/16 03:00:00 | 2 | 35.6 | 0.40785 | 48634.1035 | 47872.7626 | 2.7116 | 3.301 | 24471.1343 | Rated | Heat Pump | 0.51117 |  | 2.1727 | 0 | 0 | 0 | FALSE | Winter | Fall | 3 | Off Peak | 0 | 0.099922 | 264.6736 | 575.0487 | 0.2171 | 0 | 0.2171
| 12/16 04:00:00 | 1.3 | 34.34 | 0.34943 | 47115.5767 | 46289.5582 | 2.6687 | 3.2542 | 20965.6344 | Rated | Heat Pump | 0.45292 |  | 1.8882 | 0 | 0 | 0 | FALSE | Winter | Fall | 4 | Off Peak | 0 | 0.099922 | 270.3058 | 510.401 | 0.18868 | 0 | 0.18868
| 12/16 05:00:00 | 1 | 33.8 | 0.39589 | 47115.5767 | 46289.5582 | 2.6687 | 3.2542 | 23753.5205 | Rated | Heat Pump | 0.51315 |  | 2.1393 | 0 | 0 | 0 | FALSE | Winter | Fall | 5 | Off Peak | 0 | 0.099922 | 292.1492 | 625.0012 | 0.21377 | 0 | 0.21377
| 12/16 06:00:00 | 0 | 32 | 0.37598 | 45671.679 | 44561.8886 | 2.6251 | 3.1963 | 22558.9509 | Rated | Heat Pump | 0.50624 |  | 2.0685 | 0 | 0 | 0 | FALSE | Winter | Fall | 6 | Off Peak | 0 | 0.099922 | 313.6483 | 648.7967 | 0.20669 | 0 | 0.20669
| 12/16 07:00:00 | 0.1 | 32.18 | 0.35694 | 45671.679 | 44561.8886 | 2.6251 | 3.1963 | 21416.6872 | Rated | Heat Pump | 0.48061 |  | 1.9638 | 0 | 0 | 0 | FALSE | Winter | Fall | 7 | Off Peak | 1 | 0.099922 | 322.5232 | 633.3737 | 0.19623 | 0 | 0.19623
| 12/16 08:00:00 | 0 | 32 | 0.3428 | 45671.679 | 44561.8886 | 2.6251 | 3.1963 | 20568.2889 | Rated | Heat Pump | 0.46157 |  | 1.886 | 0 | 0 | 0 | FALSE | Winter | Fall | 8 | On Peak | 1 | 0.17792 | 323.0453 | 609.268 | 0.33557 | 0 | 0.33557
| 12/16 09:00:00 | 1 | 33.8 | 0.28819 | 47115.5767 | 46289.5582 | 2.6687 | 3.2542 | 17291.4056 | Rated | Heat Pump | 0.37355 |  | 1.5573 | 0 | 0 | 0 | FALSE | Winter | Fall | 9 | On Peak | 1 | 0.17792 | 320.7363 | 499.4897 | 0.27708 | 0 | 0.27708
| 12/16 10:00:00 | 2 | 35.6 | 0.20369 | 48634.1035 | 47872.7626 | 2.7116 | 3.301 | 12221.5055 | Rated | Heat Pump | 0.25529 |  | 1.0851 | 0 | 0 | 0 | FALSE | Winter | Fall | 10 | On Peak | 0 | 0.17792 | 319.9281 | 347.1498 | 0.19306 | 0 | 0.19306
| 12/16 11:00:00 | 3 | 37.4 | 0.13315 | 49421.3528 | 48610.1903 | 2.733 | 3.3205 | 7988.8158 | Rated | Heat Pump | 0.16434 |  | 0.70514 | 0 | 0 | 0 | FALSE | Winter | Fall | 11 | Mid Peak | 0 | 0.12829 | 319.4651 | 225.2668 | 0.090459 | 0 | 0.090459
| 12/16 12:00:00 | 4 | 39.2 | 0.12497 | 51051.8234 | 49976.6971 | 2.7758 | 3.3516 | 7498.0421 | Rated | Heat Pump | 0.15003 |  | 0.65567 | 0 | 0 | 0 | FALSE | Winter | Fall | 12 | Mid Peak | 0 | 0.12829 | 319.9238 | 209.7632 | 0.084113 | 0 | 0.084113
| 12/16 13:00:00 | 5.3 | 41.54 | 0.094408 | 53637.4589 | 51755.585 | 2.8755 | 3.4212 | 5664.4668 | Rated | Heat Pump | 0.10945 |  | 0.48526 | 0 | 0 | 0 | FALSE | Winter | Fall | 13 | Mid Peak | 0 | 0.12829 | 321.0409 | 155.7892 | 0.062253 | 0 | 0.062253
| 12/16 14:00:00 | 7 | 44.6 | 0.12862 | 56391.01 | 53209.4265 | 2.9343 | 3.4177 | 7717.4872 | Rated | Heat Pump | 0.14504 |  | 0.66182 | 0 | 0 | 0 | FALSE | Winter | Fall | 14 | Mid Peak | 0 | 0.12829 | 326.5063 | 216.0876 | 0.084902 | 0 | 0.084902
| 12/16 15:00:00 | 8 | 46.4 | 0.11519 | 57346.175 | 53621.8078 | 2.9533 | 3.4106 | 6911.6338 | Rated | Heat Pump | 0.1289 |  | 0.59394 | 0 | 0 | 0 | FALSE | Winter | Fall | 15 | Mid Peak | 0 | 0.12829 | 337.2179 | 200.2881 | 0.076195 | 0 | 0.076195
| 12/16 16:00:00 | 7 | 44.6 | 0.13167 | 56391.01 | 53209.4265 | 2.9343 | 3.4177 | 7900.2343 | Rated | Heat Pump | 0.14847 |  | 0.67749 | 0 | 0 | 0 | FALSE | Winter | Fall | 16 | Mid Peak | 0 | 0.12829 | 351.86 | 238.3813 | 0.086913 | 0 | 0.086913
| 12/16 17:00:00 | 4 | 39.2 | 0.16925 | 51051.8234 | 49976.6971 | 2.7758 | 3.3516 | 10155.0658 | Rated | Heat Pump | 0.2032 |  | 0.88801 | 0 | 0 | 0 | FALSE | Winter | Fall | 17 | On Peak | 0 | 0.17792 | 361.1042 | 320.664 | 0.158 | 0 | 0.158
| 12/16 18:00:00 | 1 | 33.8 | 0.15569 | 47115.5767 | 46289.5582 | 2.6687 | 3.2542 | 9341.6107 | Rated | Heat Pump | 0.20181 |  | 0.84134 | 0 | 0 | 0 | FALSE | Winter | Fall | 18 | On Peak | 0 | 0.17792 | 361.8183 | 304.4111 | 0.14969 | 0 | 0.14969
| 12/16 19:00:00 | 1.6 | 34.88 | 0.16179 | 47865.5114 | 47099.2185 | 2.6902 | 3.279 | 9707.2786 | Rated | Heat Pump | 0.2061 |  | 0.86766 | 0 | 0 | 0 | FALSE | Winter | Fall | 19 | Off Peak | 0 | 0.099922 | 356.4274 | 309.2589 | 0.086699 | 0 | 0.086699
| 12/16 20:00:00 | 1 | 33.8 | 0.18255 | 47115.5767 | 46289.5582 | 2.6687 | 3.2542 | 10953.243 | Rated | Heat Pump | 0.23662 |  | 0.98649 | 0 | 0 | 0 | FALSE | Winter | Fall | 20 | Off Peak | 0 | 0.099922 | 345.2893 | 340.623 | 0.098572 | 0 | 0.098572
| 12/16 21:00:00 | 0 | 32 | 0.1899 | 45671.679 | 44561.8886 | 2.6251 | 3.1963 | 11393.9013 | Rated | Heat Pump | 0.25569 |  | 1.0448 | 0 | 0 | 0 | FALSE | Winter | Fall | 21 | Off Peak | 0 | 0.099922 | 327.7433 | 342.4152 | 0.1044 | 0 | 0.1044
| 12/16 22:00:00 | 0.4 | 32.72 | 0.20944 | 46384.2992 | 45443.7815 | 2.647 | 3.2266 | 12566.5759 | Rated | Heat Pump | 0.27653 |  | 1.1414 | 0 | 0 | 0 | FALSE | Winter | Fall | 22 | Off Peak | 0 | 0.099922 | 304.965 | 348.1022 | 0.11406 | 0 | 0.11406
| 12/16 23:00:00 | 0 | 32 | 0.25619 | 45671.679 | 44561.8886 | 2.6251 | 3.1963 | 15371.4013 | Rated | Heat Pump | 0.34495 |  | 1.4095 | 0 | 0 | 0 | FALSE | Winter | Fall | 23 | Off Peak | 0 | 0.099922 | 286.6483 | 404.0263 | 0.14084 | 0 | 0.14084
| 12/16 24:00:00 | 0 | 32 | 0.27863 | 45671.679 | 44561.8886 | 2.6251 | 3.1963 | 16718.0869 | Rated | Heat Pump | 0.37517 |  | 1.533 | 0 | 0 | 0 | FALSE | Winter | Fall | 24 | Off Peak | 0 | 0.099922 | 273.5992 | 419.4191 | 0.15318 | 0 | 0.15318
| 12/17 01:00:00 | 0.4 | 32.72 | 0.3178 | 46384.2992 | 45443.7815 | 2.647 | 3.2266 | 19067.7275 | Rated | Heat Pump | 0.41959 |  | 1.732 | 0 | 0 | 0 | TRUE | Winter | Fall | 1 | Off Peak | 0 | 0.099922 | 266.825 | 462.1312 | 0.17306 | 0 | 0.17306
| 12/17 02:00:00 | 0 | 32 | 0.32623 | 45671.679 | 44561.8886 | 2.6251 | 3.1963 | 19573.8837 | Rated | Heat Pump | 0.43925 |  | 1.7948 | 0 | 0 | 0 | TRUE | Winter | Fall | 2 | Off Peak | 0 | 0.099922 | 263.778 | 473.4372 | 0.17934 | 0 | 0.17934
| 12/17 03:00:00 | 2 | 35.6 | 0.35124 | 48634.1035 | 47872.7626 | 2.7116 | 3.301 | 21074.3562 | Rated | Heat Pump | 0.44022 |  | 1.8711 | 0 | 0 | 0 | TRUE | Winter | Fall | 3 | Off Peak | 0 | 0.099922 | 264.6736 | 495.2276 | 0.18696 | 0 | 0.18696
| 12/17 04:00:00 | 1.3 | 34.34 | 0.35448 | 47115.5767 | 46289.5582 | 2.6687 | 3.2542 | 21269.038 | Rated | Heat Pump | 0.45948 |  | 1.9156 | 0 | 0 | 0 | TRUE | Winter | Fall | 4 | Off Peak | 0 | 0.099922 | 270.3058 | 517.7873 | 0.19141 | 0 | 0.19141
| 12/17 05:00:00 | 1 | 33.8 | 0.36083 | 47115.5767 | 46289.5582 | 2.6687 | 3.2542 | 21649.7701 | Rated | Heat Pump | 0.4677 |  | 1.9499 | 0 | 0 | 0 | TRUE | Winter | Fall | 5 | Off Peak | 0 | 0.099922 | 292.1492 | 569.6474 | 0.19483 | 0 | 0.19483
| 12/17 06:00:00 | 1 | 33.8 | 0.30117 | 47115.5767 | 46289.5582 | 2.6687 | 3.2542 | 18069.9982 | Rated | Heat Pump | 0.39037 |  | 1.6274 | 0 | 0 | 0 | TRUE | Winter | Fall | 6 | Off Peak | 0 | 0.099922 | 313.6483 | 510.4453 | 0.16262 | 0 | 0.16262
| 12/17 07:00:00 | 0.4 | 32.72 | 0.31225 | 46384.2992 | 45443.7815 | 2.647 | 3.2266 | 18734.9865 | Rated | Heat Pump | 0.41227 |  | 1.7017 | 0 | 0 | 0 | TRUE | Winter | Fall | 7 | Off Peak | 0 | 0.099922 | 322.5232 | 548.8507 | 0.17004 | 0 | 0.17004
| 12/17 08:00:00 | 0 | 32 | 0.31657 | 45671.679 | 44561.8886 | 2.6251 | 3.1963 | 18994.3549 | Rated | Heat Pump | 0.42625 |  | 1.7417 | 0 | 0 | 0 | TRUE | Winter | Fall | 8 | Off Peak | 0 | 0.099922 | 323.0453 | 562.6454 | 0.17403 | 0 | 0.17403
| 12/17 09:00:00 | 1 | 33.8 | 0.30756 | 47115.5767 | 46289.5582 | 2.6687 | 3.2542 | 18453.3587 | Rated | Heat Pump | 0.39865 |  | 1.662 | 0 | 0 | 0 | TRUE | Winter | Fall | 9 | Off Peak | 0 | 0.099922 | 320.7363 | 533.0546 | 0.16607 | 0 | 0.16607
| 12/17 10:00:00 | 1.9 | 35.42 | 0.28497 | 47865.5114 | 47099.2185 | 2.6902 | 3.279 | 17098.4001 | Rated | Heat Pump | 0.36303 |  | 1.5283 | 0 | 0 | 0 | TRUE | Winter | Fall | 10 | Off Peak | 0 | 0.099922 | 319.9281 | 488.9467 | 0.15271 | 0 | 0.15271
| 12/17 11:00:00 | 2 | 35.6 | 0.24352 | 48634.1035 | 47872.7626 | 2.7116 | 3.301 | 14611.4263 | Rated | Heat Pump | 0.30521 |  | 1.2973 | 0 | 0 | 0 | TRUE | Winter | Fall | 11 | Off Peak | 0 | 0.099922 | 319.4651 | 414.4345 | 0.12963 | 0 | 0.12963
| 12/17 12:00:00 | 2 | 35.6 | 0.21539 | 48634.1035 | 47872.7626 | 2.7116 | 3.301 | 12923.6546 | Rated | Heat Pump | 0.26996 |  | 1.1474 | 0 | 0 | 0 | TRUE | Winter | Fall | 12 | Off Peak | 0 | 0.099922 | 319.9238 | 367.0893 | 0.11465 | 0 | 0.11465
| 12/17 13:00:00 | 2.5 | 36.5 | 0.17802 | 49421.3528 | 48610.1903 | 2.733 | 3.3205 | 10681.3571 | Rated | Heat Pump | 0.21973 |  | 0.9428 | 0 | 0 | 0 | TRUE | Winter | Fall | 13 | Off Peak | 0 | 0.099922 | 321.0409 | 302.6761 | 0.094206 | 0 | 0.094206
| 12/17 14:00:00 | 3 | 37.4 | 0.1807 | 49421.3528 | 48610.1903 | 2.733 | 3.3205 | 10842.1117 | Rated | Heat Pump | 0.22304 |  | 0.95699 | 0 | 0 | 0 | TRUE | Winter | Fall | 14 | Off Peak | 0 | 0.099922 | 326.5063 | 312.4617 | 0.095624 | 0 | 0.095624
| 12/17 15:00:00 | 3 | 37.4 | 0.17421 | 49421.3528 | 48610.1903 | 2.733 | 3.3205 | 10452.476 | Rated | Heat Pump | 0.21503 |  | 0.92259 | 0 | 0 | 0 | TRUE | Winter | Fall | 15 | Off Peak | 0 | 0.099922 | 337.2179 | 311.1151 | 0.092188 | 0 | 0.092188
| 12/17 16:00:00 | 3.3 | 37.94 | 0.20596 | 50227.2594 | 49311.5018 | 2.7544 | 3.3373 | 12357.5621 | Rated | Heat Pump | 0.2506 |  | 1.0852 | 0 | 0 | 0 | TRUE | Winter | Fall | 16 | Off Peak | 0 | 0.099922 | 351.86 | 381.8534 | 0.10844 | 0 | 0.10844
| 12/17 17:00:00 | 2 | 35.6 | 0.235 | 48634.1035 | 47872.7626 | 2.7116 | 3.301 | 14099.9731 | Rated | Heat Pump | 0.29453 |  | 1.2519 | 0 | 0 | 0 | TRUE | Winter | Fall | 17 | Off Peak | 0 | 0.099922 | 361.1042 | 452.0544 | 0.12509 | 0 | 0.12509
| 12/17 18:00:00 | 2 | 35.6 | 0.22366 | 48634.1035 | 47872.7626 | 2.7116 | 3.301 | 13419.7584 | Rated | Heat Pump | 0.28032 |  | 1.1915 | 0 | 0 | 0 | TRUE | Winter | Fall | 18 | Off Peak | 0 | 0.099922 | 361.8183 | 431.0971 | 0.11905 | 0 | 0.11905
| 12/17 19:00:00 | 0.7 | 33.26 | 0.21877 | 46384.2992 | 45443.7815 | 2.647 | 3.2266 | 13126.1337 | Rated | Heat Pump | 0.28884 |  | 1.1923 | 0 | 0 | 0 | TRUE | Winter | Fall | 19 | Off Peak | 0 | 0.099922 | 356.4274 | 424.9597 | 0.11913 | 0 | 0.11913
| 12/17 20:00:00 | 0 | 32 | 0.2083 | 45671.679 | 44561.8886 | 2.6251 | 3.1963 | 12498.1347 | Rated | Heat Pump | 0.28047 |  | 1.146 | 0 | 0 | 0 | TRUE | Winter | Fall | 20 | Off Peak | 0 | 0.099922 | 345.2893 | 395.7082 | 0.11451 | 0 | 0.11451
| 12/17 21:00:00 | -1 | 30.2 | 0.23622 | 44302.4106 | 42689.754 | 2.5805 | 3.1268 | 14173.2747 | Rated | Heat Pump | 0.33201 |  | 1.3285 | 0 | 0 | 0 | TRUE | Winter | Fall | 21 | Off Peak | 0 | 0.099922 | 327.7433 | 435.4014 | 0.13275 | 0 | 0.13275
| 12/17 22:00:00 | -1.1 | 30.02 | 0.27228 | 44302.4106 | 42689.754 | 2.5805 | 3.1268 | 16336.7821 | Rated | Heat Pump | 0.38269 |  | 1.5313 | 0 | 0 | 0 | TRUE | Winter | Fall | 22 | Off Peak | 0 | 0.099922 | 304.965 | 466.9843 | 0.15301 | 0 | 0.15301
| 12/17 23:00:00 | -2 | 28.4 | 0.29485 | 43007.7712 | 40673.1542 | 2.5345 | 3.0454 | 17691.2235 | Rated | Heat Pump | 0.43496 |  | 1.7025 | 0 | 0 | 0 | TRUE | Winter | Fall | 23 | Off Peak | 0 | 0.099922 | 286.6483 | 488.032 | 0.17012 | 0 | 0.17012
| 12/17 24:00:00 | -2 | 28.4 | 0.31693 | 43007.7712 | 40673.1542 | 2.5345 | 3.0454 | 19015.7809 | Rated | Heat Pump | 0.46753 |  | 1.83 | 0 | 0 | 0 | TRUE | Winter | Fall | 24 | Off Peak | 0 | 0.099922 | 273.5992 | 500.6913 | 0.18286 | 0 | 0.18286
| 12/18 01:00:00 | -2 | 28.4 | 0.33795 | 43007.7712 | 40673.1542 | 2.5345 | 3.0454 | 20276.7418 | Rated | Heat Pump | 0.49853 |  | 1.9514 | 0 | 0 | 0 | TRUE | Winter | Fall | 1 | Off Peak | 0 | 0.099922 | 266.825 | 520.6738 | 0.19499 | 0 | 0.19499
| 12/18 02:00:00 | -1 | 30.2 | 0.34476 | 44302.4106 | 42689.754 | 2.5805 | 3.1268 | 20685.5052 | Rated | Heat Pump | 0.48455 |  | 1.9389 | 0 | 0 | 0 | TRUE | Winter | Fall | 2 | Off Peak | 0 | 0.099922 | 263.778 | 511.435 | 0.19374 | 0 | 0.19374
| 12/18 03:00:00 | -1 | 30.2 | 0.32815 | 44302.4106 | 42689.754 | 2.5805 | 3.1268 | 19688.8554 | Rated | Heat Pump | 0.46121 |  | 1.8455 | 0 | 0 | 0 | TRUE | Winter | Fall | 3 | Off Peak | 0 | 0.099922 | 264.6736 | 488.4463 | 0.1844 | 0 | 0.1844
| 12/18 04:00:00 | -1.8 | 28.76 | 0.34865 | 43645.7623 | 41699.5123 | 2.5577 | 3.0877 | 20918.7814 | Rated | Heat Pump | 0.50166 |  | 1.9856 | 0 | 0 | 0 | TRUE | Winter | Fall | 4 | Off Peak | 0 | 0.099922 | 270.3058 | 536.727 | 0.19841 | 0 | 0.19841
| 12/18 05:00:00 | -2 | 28.4 | 0.35403 | 43007.7712 | 40673.1542 | 2.5345 | 3.0454 | 21242.0685 | Rated | Heat Pump | 0.52226 |  | 2.0443 | 0 | 0 | 0 | TRUE | Winter | Fall | 5 | Off Peak | 0 | 0.099922 | 292.1492 | 597.2313 | 0.20427 | 0 | 0.20427
| 12/18 06:00:00 | -2 | 28.4 | 0.33107 | 43007.7712 | 40673.1542 | 2.5345 | 3.0454 | 19864.047 | Rated | Heat Pump | 0.48838 |  | 1.9117 | 0 | 0 | 0 | TRUE | Winter | Fall | 6 | Off Peak | 0 | 0.099922 | 313.6483 | 599.5863 | 0.19102 | 0 | 0.19102
| 12/18 07:00:00 | -1.8 | 28.76 | 0.45144 | 43645.7623 | 41699.5123 | 2.5577 | 3.0877 | 27086.5691 | Rated | Heat Pump | 0.64957 |  | 2.5711 | 0 | 0 | 0 | TRUE | Winter | Fall | 7 | Off Peak | 0 | 0.099922 | 322.5232 | 829.2332 | 0.25691 | 0 | 0.25691
| 12/18 08:00:00 | -2 | 28.4 | 0.45172 | 43007.7712 | 40673.1542 | 2.5345 | 3.0454 | 27103.2649 | Rated | Heat Pump | 0.66637 |  | 2.6083 | 0 | 0 | 0 | TRUE | Winter | Fall | 8 | Off Peak | 0 | 0.099922 | 323.0453 | 842.6089 | 0.26063 | 0 | 0.26063
| 12/18 09:00:00 | -2 | 28.4 | 0.3488 | 43007.7712 | 40673.1542 | 2.5345 | 3.0454 | 20928.193 | Rated | Heat Pump | 0.51455 |  | 2.0141 | 0 | 0 | 0 | TRUE | Winter | Fall | 9 | Off Peak | 0 | 0.099922 | 320.7363 | 645.9827 | 0.20125 | 0 | 0.20125
| 12/18 10:00:00 | -0.7 | 30.74 | 0.29898 | 44977.7161 | 43643.8795 | 2.6029 | 3.163 | 17938.5608 | Rated | Heat Pump | 0.41102 |  | 1.6622 | 0 | 0 | 0 | TRUE | Winter | Fall | 10 | Off Peak | 0 | 0.099922 | 319.9281 | 531.7756 | 0.16609 | 0 | 0.16609
| 12/18 11:00:00 | 0 | 32 | 0.26983 | 45671.679 | 44561.8886 | 2.6251 | 3.1963 | 16189.5309 | Rated | Heat Pump | 0.3633 |  | 1.4845 | 0 | 0 | 0 | TRUE | Winter | Fall | 11 | Off Peak | 0 | 0.099922 | 319.4651 | 474.2468 | 0.14833 | 0 | 0.14833
| 12/18 12:00:00 | 1 | 33.8 | 0.22664 | 47115.5767 | 46289.5582 | 2.6687 | 3.2542 | 13598.6815 | Rated | Heat Pump | 0.29377 |  | 1.2247 | 0 | 0 | 0 | TRUE | Winter | Fall | 12 | Off Peak | 0 | 0.099922 | 319.9238 | 391.8244 | 0.12238 | 0 | 0.12238
| 12/18 13:00:00 | 1 | 33.8 | 0.25194 | 47115.5767 | 46289.5582 | 2.6687 | 3.2542 | 15116.4096 | Rated | Heat Pump | 0.32656 |  | 1.3614 | 0 | 0 | 0 | TRUE | Winter | Fall | 13 | Off Peak | 0 | 0.099922 | 321.0409 | 437.0762 | 0.13604 | 0 | 0.13604
| 12/18 14:00:00 | 1 | 33.8 | 0.27213 | 47115.5767 | 46289.5582 | 2.6687 | 3.2542 | 16328.0929 | Rated | Heat Pump | 0.35274 |  | 1.4706 | 0 | 0 | 0 | TRUE | Winter | Fall | 14 | Off Peak | 0 | 0.099922 | 326.5063 | 480.1481 | 0.14694 | 0 | 0.14694
| 12/18 15:00:00 | 1 | 33.8 | 0.26156 | 47115.5767 | 46289.5582 | 2.6687 | 3.2542 | 15693.6934 | Rated | Heat Pump | 0.33903 |  | 1.4134 | 0 | 0 | 0 | TRUE | Winter | Fall | 15 | Off Peak | 0 | 0.099922 | 337.2179 | 476.6328 | 0.14123 | 0 | 0.14123
| 12/18 16:00:00 | 0.8 | 33.44 | 0.32497 | 46384.2992 | 45443.7815 | 2.647 | 3.2266 | 19498.1442 | Rated | Heat Pump | 0.42906 |  | 1.7711 | 0 | 0 | 0 | TRUE | Winter | Fall | 16 | Off Peak | 0 | 0.099922 | 351.86 | 623.165 | 0.17697 | 0 | 0.17697
| 12/18 17:00:00 | -1 | 30.2 | 0.49072 | 44302.4106 | 42689.754 | 2.5805 | 3.1268 | 29443.2707 | Rated | Heat Pump | 0.6897 |  | 2.7598 | 0 | 0 | 0 | TRUE | Winter | Fall | 17 | Off Peak | 0 | 0.099922 | 361.1042 | 996.5621 | 0.27576 | 0 | 0.27576
| 12/18 18:00:00 | -2 | 28.4 | 0.60911 | 43007.7712 | 40673.1542 | 2.5345 | 3.0454 | 36546.4052 | Rated | Heat Pump | 0.89854 |  | 3.5171 | 0 | 0 | 0 | TRUE | Winter | Fall | 18 | Off Peak | 0 | 0.099922 | 361.8183 | 1272.554 | 0.35144 | 0 | 0.35144
| 12/18 19:00:00 | -2 | 28.4 | 0.54235 | 43007.7712 | 40673.1542 | 2.5345 | 3.0454 | 32541.2238 | Rated | Heat Pump | 0.80007 |  | 3.1317 | 0 | 0 | 0 | TRUE | Winter | Fall | 19 | Off Peak | 0 | 0.099922 | 356.4274 | 1116.2102 | 0.31292 | 0 | 0.31292
| 12/18 20:00:00 | -2 | 28.4 | 0.54035 | 43007.7712 | 40673.1542 | 2.5345 | 3.0454 | 32420.7756 | Rated | Heat Pump | 0.79711 |  | 3.1201 | 0 | 0 | 0 | TRUE | Winter | Fall | 20 | Off Peak | 0 | 0.099922 | 345.2893 | 1077.327 | 0.31176 | 0 | 0.31176
| 12/18 21:00:00 | -2 | 28.4 | 0.5228 | 43007.7712 | 40673.1542 | 2.5345 | 3.0454 | 31368.0668 | Rated | Heat Pump | 0.77122 |  | 3.0188 | 0 | 0 | 0 | TRUE | Winter | Fall | 21 | Off Peak | 0 | 0.099922 | 327.7433 | 989.3788 | 0.30164 | 0 | 0.30164
| 12/18 22:00:00 | -2.4 | 27.68 | 0.55995 | 43007.7712 | 40673.1542 | 2.5345 | 3.0454 | 33596.842 | Rated | Heat Pump | 0.82602 |  | 3.2333 | 0 | 0 | 0 | TRUE | Winter | Fall | 22 | Off Peak | 0 | 0.099922 | 304.965 | 986.0285 | 0.32307 | 0 | 0.32307
| 12/18 23:00:00 | -4 | 24.8 | 0.60299 | 41205.742 | 37377.3825 | 2.4625 | 2.9001 | 36179.1192 | Rated | Heat Pump | 0.96794 |  | 3.6563 | 0 | 0 | 0 | TRUE | Winter | Fall | 23 | Off Peak | 0 | 0.099922 | 286.6483 | 1048.0624 | 0.36534 | 0 | 0.36534
| 12/18 24:00:00 | -3 | 26.6 | 0.52826 | 42388.4375 | 39610.6799 | 2.511 | 3.0001 | 31695.3321 | Rated | Heat Pump | 0.80017 |  | 3.0963 | 0 | 0 | 0 | TRUE | Winter | Fall | 24 | Off Peak | 0 | 0.099922 | 273.5992 | 847.1507 | 0.30939 | 0 | 0.30939
| 12/19 01:00:00 | -3.1 | 26.42 | 0.58246 | 41787.7611 | 38512.0894 | 2.487 | 2.9517 | 34947.3333 | Rated | Heat Pump | 0.90744 |  | 3.47 | 0 | 0 | 0 | FALSE | Winter | Fall | 1 | Off Peak | 0 | 0.099922 | 266.825 | 925.8914 | 0.34673 | 0 | 0.34673
| 12/19 02:00:00 | -2 | 28.4 | 0.58764 | 43007.7712 | 40673.1542 | 2.5345 | 3.0454 | 35258.2126 | Rated | Heat Pump | 0.86687 |  | 3.3931 | 0 | 0 | 0 | FALSE | Winter | Fall | 2 | Off Peak | 0 | 0.099922 | 263.778 | 895.0347 | 0.33905 | 0 | 0.33905
| 12/19 03:00:00 | -2 | 28.4 | 0.59208 | 43007.7712 | 40673.1542 | 2.5345 | 3.0454 | 35524.6672 | Rated | Heat Pump | 0.87342 |  | 3.4188 | 0 | 0 | 0 | FALSE | Winter | Fall | 3 | Off Peak | 0 | 0.099922 | 264.6736 | 904.8606 | 0.34161 | 0 | 0.34161
| 12/19 04:00:00 | -1.6 | 29.12 | 0.59444 | 43645.7623 | 41699.5123 | 2.5577 | 3.0877 | 35666.3492 | Rated | Heat Pump | 0.85532 |  | 3.3855 | 0 | 0 | 0 | FALSE | Winter | Fall | 4 | Off Peak | 0 | 0.099922 | 270.3058 | 915.1152 | 0.33829 | 0 | 0.33829
| 12/19 05:00:00 | -2 | 28.4 | 0.59708 | 43007.7712 | 40673.1542 | 2.5345 | 3.0454 | 35824.8989 | Rated | Heat Pump | 0.8808 |  | 3.4477 | 0 | 0 | 0 | FALSE | Winter | Fall | 5 | Off Peak | 0 | 0.099922 | 292.1492 | 1007.2348 | 0.3445 | 0 | 0.3445
| 12/19 06:00:00 | -1 | 30.2 | 0.61581 | 44302.4106 | 42689.754 | 2.5805 | 3.1268 | 36948.683 | Rated | Heat Pump | 0.86552 |  | 3.4633 | 0 | 0 | 0 | FALSE | Winter | Fall | 6 | Off Peak | 0 | 0.099922 | 313.6483 | 1086.2447 | 0.34606 | 0 | 0.34606
| 12/19 07:00:00 | -0.4 | 31.28 | 0.6321 | 44977.7161 | 43643.8795 | 2.6029 | 3.163 | 37926.1352 | Rated | Heat Pump | 0.86899 |  | 3.5142 | 0 | 0 | 0 | FALSE | Winter | Fall | 7 | Off Peak | 1 | 0.099922 | 322.5232 | 1133.4123 | 0.35115 | 0 | 0.35115
| 12/19 08:00:00 | -1 | 30.2 | 0.58189 | 44302.4106 | 42689.754 | 2.5805 | 3.1268 | 34913.6531 | Rated | Heat Pump | 0.81785 |  | 3.2725 | 0 | 0 | 0 | FALSE | Winter | Fall | 8 | On Peak | 1 | 0.17792 | 323.0453 | 1057.1692 | 0.58226 | 0 | 0.58226
| 12/19 09:00:00 | 0 | 32 | 0.56529 | 45671.679 | 44561.8886 | 2.6251 | 3.1963 | 33917.1835 | Rated | Heat Pump | 0.76113 |  | 3.11 | 0 | 0 | 0 | FALSE | Winter | Fall | 9 | On Peak | 1 | 0.17792 | 320.7363 | 997.504 | 0.55335 | 0 | 0.55335
| 12/19 10:00:00 | 1.1 | 33.98 | 0.49699 | 47115.5767 | 46289.5582 | 2.6687 | 3.2542 | 29819.6699 | Rated | Heat Pump | 0.6442 |  | 2.6857 | 0 | 0 | 0 | FALSE | Winter | Fall | 10 | On Peak | 0 | 0.17792 | 319.9281 | 859.218 | 0.47784 | 0 | 0.47784
| 12/19 11:00:00 | 2 | 35.6 | 0.45176 | 48634.1035 | 47872.7626 | 2.7116 | 3.301 | 27105.7994 | Rated | Heat Pump | 0.56621 |  | 2.4066 | 0 | 0 | 0 | FALSE | Winter | Fall | 11 | Mid Peak | 0 | 0.12829 | 319.4651 | 768.8215 | 0.30873 | 0 | 0.30873
| 12/19 12:00:00 | 3 | 37.4 | 0.49862 | 49421.3528 | 48610.1903 | 2.733 | 3.3205 | 29916.9017 | Rated | Heat Pump | 0.61545 |  | 2.6406 | 0 | 0 | 0 | FALSE | Winter | Fall | 12 | Mid Peak | 0 | 0.12829 | 319.9238 | 844.8012 | 0.33876 | 0 | 0.33876
| 12/19 13:00:00 | 4 | 39.2 | 0.41774 | 51051.8234 | 49976.6971 | 2.7758 | 3.3516 | 25064.5114 | Rated | Heat Pump | 0.50152 |  | 2.1918 | 0 | 0 | 0 | FALSE | Winter | Fall | 13 | Mid Peak | 0 | 0.12829 | 321.0409 | 703.6464 | 0.28117 | 0 | 0.28117
| 12/19 14:00:00 | 5 | 41 | 0.44668 | 52756.9231 | 51198.7387 | 2.8554 | 3.4164 | 26800.6592 | Rated | Heat Pump | 0.52346 |  | 2.2991 | 0 | 0 | 0 | FALSE | Winter | Fall | 14 | Mid Peak | 0 | 0.12829 | 326.5063 | 750.6869 | 0.29495 | 0 | 0.29495
| 12/19 15:00:00 | 5 | 41 | 0.39288 | 52756.9231 | 51198.7387 | 2.8554 | 3.4164 | 23572.5357 | Rated | Heat Pump | 0.46041 |  | 2.0222 | 0 | 0 | 0 | FALSE | Winter | Fall | 15 | Mid Peak | 0 | 0.12829 | 337.2179 | 681.9283 | 0.25942 | 0 | 0.25942
| 12/19 16:00:00 | 4.6 | 40.28 | 0.38831 | 51895.0446 | 50605.776 | 2.835 | 3.4087 | 23298.7476 | Rated | Heat Pump | 0.4604 |  | 2.0033 | 0 | 0 | 0 | FALSE | Winter | Fall | 16 | Mid Peak | 0 | 0.12829 | 351.86 | 704.8649 | 0.25699 | 0 | 0.25699
| 12/19 17:00:00 | 3 | 37.4 | 0.37681 | 49421.3528 | 48610.1903 | 2.733 | 3.3205 | 22608.4007 | Rated | Heat Pump | 0.4651 |  | 1.9955 | 0 | 0 | 0 | FALSE | Winter | Fall | 17 | On Peak | 0 | 0.17792 | 361.1042 | 720.5991 | 0.35505 | 0 | 0.35505
| 12/19 18:00:00 | 1 | 33.8 | 0.38259 | 47115.5767 | 46289.5582 | 2.6687 | 3.2542 | 22955.6783 | Rated | Heat Pump | 0.49591 |  | 2.0675 | 0 | 0 | 0 | FALSE | Winter | Fall | 18 | On Peak | 0 | 0.17792 | 361.8183 | 748.0469 | 0.36785 | 0 | 0.36785
| 12/19 19:00:00 | 0.3 | 32.54 | 0.37929 | 46384.2992 | 45443.7815 | 2.647 | 3.2266 | 22757.3416 | Rated | Heat Pump | 0.50078 |  | 2.0671 | 0 | 0 | 0 | FALSE | Winter | Fall | 19 | Off Peak | 0 | 0.099922 | 356.4274 | 736.7709 | 0.20655 | 0 | 0.20655
| 12/19 20:00:00 | 1 | 33.8 | 0.35464 | 47115.5767 | 46289.5582 | 2.6687 | 3.2542 | 21278.4496 | Rated | Heat Pump | 0.45968 |  | 1.9164 | 0 | 0 | 0 | FALSE | Winter | Fall | 20 | Off Peak | 0 | 0.099922 | 345.2893 | 661.7154 | 0.19149 | 0 | 0.19149
| 12/19 21:00:00 | 1 | 33.8 | 0.35788 | 47115.5767 | 46289.5582 | 2.6687 | 3.2542 | 21472.6717 | Rated | Heat Pump | 0.46388 |  | 1.9339 | 0 | 0 | 0 | FALSE | Winter | Fall | 21 | Off Peak | 0 | 0.099922 | 327.7433 | 633.8231 | 0.19324 | 0 | 0.19324
| 12/19 22:00:00 | -0.6 | 30.92 | 0.38608 | 44977.7161 | 43643.8795 | 2.6029 | 3.163 | 23164.6569 | Rated | Heat Pump | 0.53077 |  | 2.1464 | 0 | 0 | 0 | FALSE | Winter | Fall | 22 | Off Peak | 0 | 0.099922 | 304.965 | 654.5823 | 0.21448 | 0 | 0.21448
| 12/19 23:00:00 | 0 | 32 | 0.41592 | 45671.679 | 44561.8886 | 2.6251 | 3.1963 | 24955.0815 | Rated | Heat Pump | 0.56001 |  | 2.2883 | 0 | 0 | 0 | FALSE | Winter | Fall | 23 | Off Peak | 0 | 0.099922 | 286.6483 | 655.9264 | 0.22865 | 0 | 0.22865
| 12/19 24:00:00 | 1 | 33.8 | 0.41145 | 47115.5767 | 46289.5582 | 2.6687 | 3.2542 | 24686.7991 | Rated | Heat Pump | 0.53331 |  | 2.2234 | 0 | 0 | 0 | FALSE | Winter | Fall | 24 | Off Peak | 0 | 0.099922 | 273.5992 | 608.3139 | 0.22216 | 0 | 0.22216
| 12/20 01:00:00 | 2.3 | 36.14 | 0.44555 | 48634.1035 | 47872.7626 | 2.7116 | 3.301 | 26733.1935 | Rated | Heat Pump | 0.55842 |  | 2.3735 | 0 | 0 | 0 | FALSE | Winter | Fall | 1 | Off Peak | 0 | 0.099922 | 266.825 | 633.3113 | 0.23717 | 0 | 0.23717
| 12/20 02:00:00 | 1 | 33.8 | 0.46801 | 47115.5767 | 46289.5582 | 2.6687 | 3.2542 | 28080.664 | Rated | Heat Pump | 0.60663 |  | 2.529 | 0 | 0 | 0 | FALSE | Winter | Fall | 2 | Off Peak | 0 | 0.099922 | 263.778 | 667.1048 | 0.25271 | 0 | 0.25271
| 12/20 03:00:00 | 0 | 32 | 0.46368 | 45671.679 | 44561.8886 | 2.6251 | 3.1963 | 27820.8102 | Rated | Heat Pump | 0.62432 |  | 2.551 | 0 | 0 | 0 | FALSE | Winter | Fall | 3 | Off Peak | 0 | 0.099922 | 264.6736 | 675.1918 | 0.25491 | 0 | 0.25491
| 12/20 04:00:00 | 0.5 | 32.9 | 0.46571 | 46384.2992 | 45443.7815 | 2.647 | 3.2266 | 27942.3279 | Rated | Heat Pump | 0.61488 |  | 2.5381 | 0 | 0 | 0 | FALSE | Winter | Fall | 4 | Off Peak | 0 | 0.099922 | 270.3058 | 686.0532 | 0.25361 | 0 | 0.25361
| 12/20 05:00:00 | 1 | 33.8 | 0.46575 | 47115.5767 | 46289.5582 | 2.6687 | 3.2542 | 27945.1784 | Rated | Heat Pump | 0.6037 |  | 2.5168 | 0 | 0 | 0 | FALSE | Winter | Fall | 5 | Off Peak | 0 | 0.099922 | 292.1492 | 735.2918 | 0.25149 | 0 | 0.25149
| 12/20 06:00:00 | 2 | 35.6 | 0.47349 | 48634.1035 | 47872.7626 | 2.7116 | 3.301 | 28409.3863 | Rated | Heat Pump | 0.59344 |  | 2.5223 | 0 | 0 | 0 | FALSE | Winter | Fall | 6 | Off Peak | 0 | 0.099922 | 313.6483 | 791.1242 | 0.25204 | 0 | 0.25204
| 12/20 07:00:00 | 1.7 | 35.06 | 0.50519 | 47865.5114 | 47099.2185 | 2.6902 | 3.279 | 30311.3301 | Rated | Heat Pump | 0.64356 |  | 2.7093 | 0 | 0 | 0 | FALSE | Winter | Fall | 7 | Off Peak | 1 | 0.099922 | 322.5232 | 873.8153 | 0.27072 | 0 | 0.27072
| 12/20 08:00:00 | 2 | 35.6 | 0.52062 | 48634.1035 | 47872.7626 | 2.7116 | 3.301 | 31237.0386 | Rated | Heat Pump | 0.6525 |  | 2.7734 | 0 | 0 | 0 | FALSE | Winter | Fall | 8 | On Peak | 1 | 0.17792 | 323.0453 | 895.9281 | 0.49345 | 0 | 0.49345
| 12/20 09:00:00 | 3 | 37.4 | 0.42217 | 49421.3528 | 48610.1903 | 2.733 | 3.3205 | 25329.9228 | Rated | Heat Pump | 0.52108 |  | 2.2358 | 0 | 0 | 0 | FALSE | Winter | Fall | 9 | On Peak | 1 | 0.17792 | 320.7363 | 717.0894 | 0.39779 | 0 | 0.39779
| 12/20 10:00:00 | 3.7 | 38.66 | 0.35638 | 51051.8234 | 49976.6971 | 2.7758 | 3.3516 | 21382.9622 | Rated | Heat Pump | 0.42786 |  | 1.8698 | 0 | 0 | 0 | FALSE | Winter | Fall | 10 | On Peak | 0 | 0.17792 | 319.9281 | 598.212 | 0.33269 | 0 | 0.33269
| 12/20 11:00:00 | 6 | 42.8 | 0.29646 | 54536.652 | 52276.3151 | 2.8954 | 3.423 | 17787.5904 | Rated | Heat Pump | 0.34026 |  | 1.523 | 0 | 0 | 0 | FALSE | Winter | Fall | 11 | Mid Peak | 0 | 0.12829 | 319.4651 | 486.5538 | 0.19538 | 0 | 0.19538
| 12/20 12:00:00 | 5 | 41 | 0.24634 | 52756.9231 | 51198.7387 | 2.8554 | 3.4164 | 14780.5316 | Rated | Heat Pump | 0.28869 |  | 1.268 | 0 | 0 | 0 | FALSE | Winter | Fall | 12 | Mid Peak | 0 | 0.12829 | 319.9238 | 405.6564 | 0.16266 | 0 | 0.16266
| 12/20 13:00:00 | 4.7 | 40.46 | 0.22178 | 51895.0446 | 50605.776 | 2.835 | 3.4087 | 13306.9593 | Rated | Heat Pump | 0.26295 |  | 1.1441 | 0 | 0 | 0 | FALSE | Winter | Fall | 13 | Mid Peak | 0 | 0.12829 | 321.0409 | 367.3183 | 0.14678 | 0 | 0.14678
| 12/20 14:00:00 | 5 | 41 | 0.1691 | 52756.9231 | 51198.7387 | 2.8554 | 3.4164 | 10145.7507 | Rated | Heat Pump | 0.19816 |  | 0.87037 | 0 | 0 | 0 | FALSE | Winter | Fall | 14 | Mid Peak | 0 | 0.12829 | 326.5063 | 284.1826 | 0.11166 | 0 | 0.11166
| 12/20 15:00:00 | 5 | 41 | 0.17216 | 52756.9231 | 51198.7387 | 2.8554 | 3.4164 | 10329.51 | Rated | Heat Pump | 0.20175 |  | 0.88614 | 0 | 0 | 0 | FALSE | Winter | Fall | 15 | Mid Peak | 0 | 0.12829 | 337.2179 | 298.8217 | 0.11368 | 0 | 0.11368
| 12/20 16:00:00 | 5.1 | 41.18 | 0.19342 | 52756.9231 | 51198.7387 | 2.8554 | 3.4164 | 11605.4712 | Rated | Heat Pump | 0.22667 |  | 0.9956 | 0 | 0 | 0 | FALSE | Winter | Fall | 16 | Mid Peak | 0 | 0.12829 | 351.86 | 350.3115 | 0.12772 | 0 | 0.12772
| 12/20 17:00:00 | 5 | 41 | 0.23695 | 52756.9231 | 51198.7387 | 2.8554 | 3.4164 | 14217.0532 | Rated | Heat Pump | 0.27768 |  | 1.2196 | 0 | 0 | 0 | FALSE | Winter | Fall | 17 | On Peak | 0 | 0.17792 | 361.1042 | 440.4168 | 0.217 | 0 | 0.217
| 12/20 18:00:00 | 4 | 39.2 | 0.25236 | 51051.8234 | 49976.6971 | 2.7758 | 3.3516 | 15141.6372 | Rated | Heat Pump | 0.30297 |  | 1.3241 | 0 | 0 | 0 | FALSE | Winter | Fall | 18 | On Peak | 0 | 0.17792 | 361.8183 | 479.0692 | 0.23558 | 0 | 0.23558
| 12/20 19:00:00 | 4.1 | 39.38 | 0.30755 | 51051.8234 | 49976.6971 | 2.7758 | 3.3516 | 18453.1685 | Rated | Heat Pump | 0.36924 |  | 1.6136 | 0 | 0 | 0 | FALSE | Winter | Fall | 19 | Off Peak | 0 | 0.099922 | 356.4274 | 575.1444 | 0.16124 | 0 | 0.16124
| 12/20 20:00:00 | 4 | 39.2 | 0.3196 | 51051.8234 | 49976.6971 | 2.7758 | 3.3516 | 19175.9617 | Rated | Heat Pump | 0.3837 |  | 1.6768 | 0 | 0 | 0 | FALSE | Winter | Fall | 20 | Off Peak | 0 | 0.099922 | 345.2893 | 578.9954 | 0.16755 | 0 | 0.16755
| 12/20 21:00:00 | 4 | 39.2 | 0.34272 | 51051.8234 | 49976.6971 | 2.7758 | 3.3516 | 20563.3084 | Rated | Heat Pump | 0.41146 |  | 1.7982 | 0 | 0 | 0 | FALSE | Winter | Fall | 21 | Off Peak | 0 | 0.099922 | 327.7433 | 589.3343 | 0.17968 | 0 | 0.17968
| 12/20 22:00:00 | 3.3 | 37.94 | 0.34415 | 50227.2594 | 49311.5018 | 2.7544 | 3.3373 | 20648.9162 | Rated | Heat Pump | 0.41874 |  | 1.8134 | 0 | 0 | 0 | FALSE | Winter | Fall | 22 | Off Peak | 0 | 0.099922 | 304.965 | 553.0205 | 0.1812 | 0 | 0.1812
| 12/20 23:00:00 | 3 | 37.4 | 0.36941 | 49421.3528 | 48610.1903 | 2.733 | 3.3205 | 22164.8545 | Rated | Heat Pump | 0.45597 |  | 1.9564 | 0 | 0 | 0 | FALSE | Winter | Fall | 23 | Off Peak | 0 | 0.099922 | 286.6483 | 560.7969 | 0.19549 | 0 | 0.19549
| 12/20 24:00:00 | 3 | 37.4 | 0.33968 | 49421.3528 | 48610.1903 | 2.733 | 3.3205 | 20380.5593 | Rated | Heat Pump | 0.41927 |  | 1.7989 | 0 | 0 | 0 | FALSE | Winter | Fall | 24 | Off Peak | 0 | 0.099922 | 273.5992 | 492.1781 | 0.17975 | 0 | 0.17975
| 12/21 01:00:00 | 3.3 | 37.94 | 0.34735 | 50227.2594 | 49311.5018 | 2.7544 | 3.3373 | 20840.7596 | Rated | Heat Pump | 0.42263 |  | 1.8302 | 0 | 0 | 0 | FALSE | Winter | Winter | 1 | Off Peak | 0 | 0.099922 | 281.4332 | 515.0897 | 0.18288 | 0 | 0.18288
| 12/21 02:00:00 | 4 | 39.2 | 0.41409 | 51051.8234 | 49976.6971 | 2.7758 | 3.3516 | 24845.6619 | Rated | Heat Pump | 0.49714 |  | 2.1726 | 0 | 0 | 0 | FALSE | Winter | Winter | 2 | Off Peak | 0 | 0.099922 | 274.9115 | 597.2805 | 0.21709 | 0 | 0.21709
| 12/21 03:00:00 | 4 | 39.2 | 0.4276 | 51051.8234 | 49976.6971 | 2.7758 | 3.3516 | 25655.969 | Rated | Heat Pump | 0.51336 |  | 2.2435 | 0 | 0 | 0 | FALSE | Winter | Winter | 3 | Off Peak | 0 | 0.099922 | 274.4602 | 615.7475 | 0.22417 | 0 | 0.22417
| 12/21 04:00:00 | 4 | 39.2 | 0.43382 | 51051.8234 | 49976.6971 | 2.7758 | 3.3516 | 26029.1509 | Rated | Heat Pump | 0.52083 |  | 2.2761 | 0 | 0 | 0 | FALSE | Winter | Winter | 4 | Off Peak | 0 | 0.099922 | 279.1238 | 635.3189 | 0.22744 | 0 | 0.22744
| 12/21 05:00:00 | 4 | 39.2 | 0.42712 | 51051.8234 | 49976.6971 | 2.7758 | 3.3516 | 25627.1057 | Rated | Heat Pump | 0.51278 |  | 2.241 | 0 | 0 | 0 | FALSE | Winter | Winter | 5 | Off Peak | 0 | 0.099922 | 292.8531 | 656.2726 | 0.22392 | 0 | 0.22392
| 12/21 06:00:00 | 4 | 39.2 | 0.411 | 51051.8234 | 49976.6971 | 2.7758 | 3.3516 | 24660.2197 | Rated | Heat Pump | 0.49343 |  | 2.1564 | 0 | 0 | 0 | FALSE | Winter | Winter | 6 | Off Peak | 0 | 0.099922 | 313.1402 | 675.2594 | 0.21547 | 0 | 0.21547
| 12/21 07:00:00 | 3.7 | 38.66 | 0.4004 | 51051.8234 | 49976.6971 | 2.7758 | 3.3516 | 24024.097 | Rated | Heat Pump | 0.48071 |  | 2.1008 | 0 | 0 | 0 | FALSE | Winter | Winter | 7 | Off Peak | 1 | 0.099922 | 330.22 | 693.7218 | 0.20992 | 0 | 0.20992
| 12/21 08:00:00 | 3 | 37.4 | 0.37362 | 49421.3528 | 48610.1903 | 2.733 | 3.3205 | 22417.4748 | Rated | Heat Pump | 0.46117 |  | 1.9787 | 0 | 0 | 0 | FALSE | Winter | Winter | 8 | On Peak | 1 | 0.17792 | 334.5508 | 661.9727 | 0.35206 | 0 | 0.35206
| 12/21 09:00:00 | 4 | 39.2 | 0.34185 | 51051.8234 | 49976.6971 | 2.7758 | 3.3516 | 20511.2027 | Rated | Heat Pump | 0.41042 |  | 1.7936 | 0 | 0 | 0 | FALSE | Winter | Winter | 9 | On Peak | 1 | 0.17792 | 334.8197 | 600.5332 | 0.31912 | 0 | 0.31912
| 12/21 10:00:00 | 4.6 | 40.28 | 0.25722 | 51895.0446 | 50605.776 | 2.835 | 3.4087 | 15432.9986 | Rated | Heat Pump | 0.30497 |  | 1.3269 | 0 | 0 | 0 | FALSE | Winter | Winter | 10 | On Peak | 0 | 0.17792 | 334.5688 | 443.9552 | 0.23609 | 0 | 0.23609
| 12/21 11:00:00 | 5 | 41 | 0.20015 | 52756.9231 | 51198.7387 | 2.8554 | 3.4164 | 12008.9389 | Rated | Heat Pump | 0.23456 |  | 1.0302 | 0 | 0 | 0 | FALSE | Winter | Winter | 11 | Mid Peak | 0 | 0.12829 | 334.8223 | 344.9378 | 0.13216 | 0 | 0.13216
| 12/21 12:00:00 | 5 | 41 | 0.19942 | 52756.9231 | 51198.7387 | 2.8554 | 3.4164 | 11965.2395 | Rated | Heat Pump | 0.2337 |  | 1.0265 | 0 | 0 | 0 | FALSE | Winter | Winter | 12 | Mid Peak | 0 | 0.12829 | 331.1997 | 339.9641 | 0.13168 | 0 | 0.13168
| 12/21 13:00:00 | 5.2 | 41.36 | 0.16384 | 52756.9231 | 51198.7387 | 2.8554 | 3.4164 | 9830.3348 | Rated | Heat Pump | 0.192 |  | 0.84332 | 0 | 0 | 0 | FALSE | Winter | Winter | 13 | Mid Peak | 0 | 0.12829 | 330.384 | 278.618 | 0.10819 | 0 | 0.10819
| 12/21 14:00:00 | 5 | 41 | 0.12055 | 52756.9231 | 51198.7387 | 2.8554 | 3.4164 | 7232.9019 | Rated | Heat Pump | 0.14127 |  | 0.62049 | 0 | 0 | 0 | FALSE | Winter | Winter | 14 | Mid Peak | 0 | 0.12829 | 332.648 | 206.4046 | 0.0796 | 0 | 0.0796
| 12/21 15:00:00 | 4 | 39.2 | 0.063621 | 51051.8234 | 49976.6971 | 2.7758 | 3.3516 | 3817.2714 | Rated | Heat Pump | 0.076381 |  | 0.3338 | 0 | 0 | 0 | FALSE | Winter | Winter | 15 | Mid Peak | 0 | 0.12829 | 341.3574 | 113.9455 | 0.042822 | 0 | 0.042822
| 12/21 16:00:00 | 3.9 | 39.02 | 0.10025 | 51051.8234 | 49976.6971 | 2.7758 | 3.3516 | 6014.7851 | Rated | Heat Pump | 0.12035 |  | 0.52596 | 0 | 0 | 0 | FALSE | Winter | Winter | 16 | Mid Peak | 0 | 0.12829 | 356.3279 | 187.4152 | 0.067474 | 0 | 0.067474
| 12/21 17:00:00 | 4 | 39.2 | 0.16424 | 51051.8234 | 49976.6971 | 2.7758 | 3.3516 | 9854.1819 | Rated | Heat Pump | 0.19718 |  | 0.8617 | 0 | 0 | 0 | FALSE | Winter | Winter | 17 | On Peak | 0 | 0.17792 | 366.7395 | 316.019 | 0.15332 | 0 | 0.15332
| 12/21 18:00:00 | 4 | 39.2 | 0.18351 | 51051.8234 | 49976.6971 | 2.7758 | 3.3516 | 11010.7169 | Rated | Heat Pump | 0.22032 |  | 0.96283 | 0 | 0 | 0 | FALSE | Winter | Winter | 18 | On Peak | 0 | 0.17792 | 365.063 | 351.4943 | 0.17131 | 0 | 0.17131
| 12/21 19:00:00 | 3.4 | 38.12 | 0.17524 | 50227.2594 | 49311.5018 | 2.7544 | 3.3373 | 10514.3345 | Rated | Heat Pump | 0.21322 |  | 0.92337 | 0 | 0 | 0 | FALSE | Winter | Winter | 19 | Off Peak | 0 | 0.099922 | 359.498 | 331.9497 | 0.092265 | 0 | 0.092265
| 12/21 20:00:00 | 3 | 37.4 | 0.20967 | 49421.3528 | 48610.1903 | 2.733 | 3.3205 | 12580.4039 | Rated | Heat Pump | 0.2588 |  | 1.1104 | 0 | 0 | 0 | FALSE | Winter | Winter | 20 | Off Peak | 0 | 0.099922 | 354.5372 | 393.684 | 0.11096 | 0 | 0.11096
| 12/21 21:00:00 | 3 | 37.4 | 0.23024 | 49421.3528 | 48610.1903 | 2.733 | 3.3205 | 13814.4123 | Rated | Heat Pump | 0.28419 |  | 1.2193 | 0 | 0 | 0 | FALSE | Winter | Winter | 21 | Off Peak | 0 | 0.099922 | 347.0536 | 423.1753 | 0.12184 | 0 | 0.12184
| 12/21 22:00:00 | 2.1 | 35.78 | 0.21482 | 48634.1035 | 47872.7626 | 2.7116 | 3.301 | 12889.4882 | Rated | Heat Pump | 0.26924 |  | 1.1444 | 0 | 0 | 0 | FALSE | Winter | Winter | 22 | Off Peak | 0 | 0.099922 | 332.4366 | 380.4384 | 0.11435 | 0 | 0.11435
| 12/21 23:00:00 | 1 | 33.8 | 0.23788 | 47115.5767 | 46289.5582 | 2.6687 | 3.2542 | 14272.9423 | Rated | Heat Pump | 0.30834 |  | 1.2855 | 0 | 0 | 0 | FALSE | Winter | Winter | 23 | Off Peak | 0 | 0.099922 | 311.7137 | 400.6983 | 0.12845 | 0 | 0.12845
| 12/21 24:00:00 | 1 | 33.8 | 0.26326 | 47115.5767 | 46289.5582 | 2.6687 | 3.2542 | 15795.358 | Rated | Heat Pump | 0.34123 |  | 1.4226 | 0 | 0 | 0 | FALSE | Winter | Winter | 24 | Off Peak | 0 | 0.099922 | 295.0107 | 419.6772 | 0.14215 | 0 | 0.14215
| 12/22 01:00:00 | 0.5 | 32.9 | 0.26925 | 46384.2992 | 45443.7815 | 2.647 | 3.2266 | 16154.9463 | Rated | Heat Pump | 0.35549 |  | 1.4674 | 0 | 0 | 0 | FALSE | Winter | Winter | 1 | Off Peak | 0 | 0.099922 | 281.4332 | 412.9721 | 0.14662 | 0 | 0.14662
| 12/22 02:00:00 | 0 | 32 | 0.29886 | 45671.679 | 44561.8886 | 2.6251 | 3.1963 | 17931.7801 | Rated | Heat Pump | 0.4024 |  | 1.6443 | 0 | 0 | 0 | FALSE | Winter | Winter | 2 | Off Peak | 0 | 0.099922 | 274.9115 | 452.0257 | 0.1643 | 0 | 0.1643
| 12/22 03:00:00 | 0 | 32 | 0.32803 | 45671.679 | 44561.8886 | 2.6251 | 3.1963 | 19681.7978 | Rated | Heat Pump | 0.44167 |  | 1.8047 | 0 | 0 | 0 | FALSE | Winter | Winter | 3 | Off Peak | 0 | 0.099922 | 274.4602 | 495.3258 | 0.18033 | 0 | 0.18033
| 12/22 04:00:00 | -0.4 | 31.28 | 0.32242 | 44977.7161 | 43643.8795 | 2.6029 | 3.163 | 19345.0437 | Rated | Heat Pump | 0.44325 |  | 1.7925 | 0 | 0 | 0 | FALSE | Winter | Winter | 4 | Off Peak | 0 | 0.099922 | 279.1238 | 500.3282 | 0.17911 | 0 | 0.17911
| 12/22 05:00:00 | 0 | 32 | 0.33522 | 45671.679 | 44561.8886 | 2.6251 | 3.1963 | 20113.0632 | Rated | Heat Pump | 0.45135 |  | 1.8443 | 0 | 0 | 0 | FALSE | Winter | Winter | 5 | Off Peak | 0 | 0.099922 | 292.8531 | 540.1008 | 0.18428 | 0 | 0.18428
| 12/22 06:00:00 | 0 | 32 | 0.33071 | 45671.679 | 44561.8886 | 2.6251 | 3.1963 | 19842.5455 | Rated | Heat Pump | 0.44528 |  | 1.8195 | 0 | 0 | 0 | FALSE | Winter | Winter | 6 | Off Peak | 0 | 0.099922 | 313.1402 | 569.7482 | 0.18181 | 0 | 0.18181
| 12/22 07:00:00 | -0.4 | 31.28 | 0.33589 | 44977.7161 | 43643.8795 | 2.6029 | 3.163 | 20153.1911 | Rated | Heat Pump | 0.46176 |  | 1.8674 | 0 | 0 | 0 | FALSE | Winter | Winter | 7 | Off Peak | 1 | 0.099922 | 330.22 | 616.6455 | 0.18659 | 0 | 0.18659
| 12/22 08:00:00 | 0 | 32 | 0.27789 | 45671.679 | 44561.8886 | 2.6251 | 3.1963 | 16673.537 | Rated | Heat Pump | 0.37417 |  | 1.5289 | 0 | 0 | 0 | FALSE | Winter | Winter | 8 | On Peak | 1 | 0.17792 | 334.5508 | 511.4893 | 0.27202 | 0 | 0.27202
| 12/22 09:00:00 | 0 | 32 | 0.26586 | 45671.679 | 44561.8886 | 2.6251 | 3.1963 | 15951.5829 | Rated | Heat Pump | 0.35796 |  | 1.4627 | 0 | 0 | 0 | FALSE | Winter | Winter | 9 | On Peak | 1 | 0.17792 | 334.8197 | 489.7355 | 0.26025 | 0 | 0.26025
| 12/22 10:00:00 | 0 | 32 | 0.19227 | 45671.679 | 44561.8886 | 2.6251 | 3.1963 | 11536.2849 | Rated | Heat Pump | 0.25888 |  | 1.0578 | 0 | 0 | 0 | FALSE | Winter | Winter | 10 | On Peak | 0 | 0.17792 | 334.5688 | 353.9144 | 0.18821 | 0 | 0.18821
| 12/22 11:00:00 | 0 | 32 | 0.12685 | 45671.679 | 44561.8886 | 2.6251 | 3.1963 | 7610.8006 | Rated | Heat Pump | 0.17079 |  | 0.69787 | 0 | 0 | 0 | FALSE | Winter | Winter | 11 | Mid Peak | 0 | 0.12829 | 334.8223 | 233.6638 | 0.089528 | 0 | 0.089528
| 12/22 12:00:00 | 0 | 32 | 0.12031 | 45671.679 | 44561.8886 | 2.6251 | 3.1963 | 7218.8578 | Rated | Heat Pump | 0.162 |  | 0.66193 | 0 | 0 | 0 | FALSE | Winter | Winter | 12 | Mid Peak | 0 | 0.12829 | 331.1997 | 219.2326 | 0.084917 | 0 | 0.084917
| 12/22 13:00:00 | 0 | 32 | 0.040824 | 45671.679 | 44561.8886 | 2.6251 | 3.1963 | 2449.4534 | Rated | Heat Pump | 0.054967 |  | 0.2246 | 0 | 0 | 0 | FALSE | Winter | Winter | 13 | Mid Peak | 0 | 0.12829 | 330.384 | 74.2053 | 0.028814 | 0 | 0.028814
| 12/22 14:00:00 | 0 | 32 | 0.024474 | 45671.679 | 44561.8886 | 2.6251 | 3.1963 | 1468.4683 | Rated | Heat Pump | 0.032953 |  | 0.13465 | 0 | 0 | 0 | FALSE | Winter | Winter | 14 | Mid Peak | 0 | 0.12829 | 332.648 | 44.7916 | 0.017274 | 0 | 0.017274
| 12/22 15:00:00 | 0 | 32 | 0 |  |  | 2.6251 | 3.1963 | 0 | Rated | Off | #VALUE! | 0 | 0 | 0 | 0 | 0 | FALSE | Winter | Winter | 15 | Mid Peak | 0 | 0.12829 | 341.3574 | 0 | 0 | 0 | 0
| 12/22 16:00:00 | 0.3 | 32.54 | 0.034341 | 46384.2992 | 45443.7815 | 2.647 | 3.2266 | 2060.4399 | Rated | Heat Pump | 0.04534 |  | 0.18715 | 0 | 0 | 0 | FALSE | Winter | Winter | 16 | Mid Peak | 0 | 0.12829 | 356.3279 | 66.6883 | 0.024009 | 0 | 0.024009
| 12/22 17:00:00 | 0 | 32 | 0.11633 | 45671.679 | 44561.8886 | 2.6251 | 3.1963 | 6979.5497 | Rated | Heat Pump | 0.15663 |  | 0.63999 | 0 | 0 | 0 | FALSE | Winter | Winter | 17 | On Peak | 0 | 0.17792 | 366.7395 | 234.7101 | 0.11387 | 0 | 0.11387
| 12/22 18:00:00 | 0 | 32 | 0.12436 | 45671.679 | 44561.8886 | 2.6251 | 3.1963 | 7461.7876 | Rated | Heat Pump | 0.16745 |  | 0.68421 | 0 | 0 | 0 | FALSE | Winter | Winter | 18 | On Peak | 0 | 0.17792 | 365.063 | 249.7799 | 0.12174 | 0 | 0.12174
| 12/22 19:00:00 | 0.4 | 32.72 | 0.11209 | 46384.2992 | 45443.7815 | 2.647 | 3.2266 | 6725.5477 | Rated | Heat Pump | 0.148 |  | 0.6109 | 0 | 0 | 0 | FALSE | Winter | Winter | 19 | Off Peak | 0 | 0.099922 | 359.498 | 219.616 | 0.061042 | 0 | 0.061042
| 12/22 20:00:00 | 1 | 33.8 | 0.14299 | 47115.5767 | 46289.5582 | 2.6687 | 3.2542 | 8579.1978 | Rated | Heat Pump | 0.18534 |  | 0.77267 | 0 | 0 | 0 | FALSE | Winter | Winter | 20 | Off Peak | 0 | 0.099922 | 354.5372 | 273.9408 | 0.077207 | 0 | 0.077207
| 12/22 21:00:00 | 0 | 32 | 0.16232 | 45671.679 | 44561.8886 | 2.6251 | 3.1963 | 9739.2763 | Rated | Heat Pump | 0.21856 |  | 0.89305 | 0 | 0 | 0 | FALSE | Winter | Winter | 21 | Off Peak | 0 | 0.099922 | 347.0536 | 309.9346 | 0.089235 | 0 | 0.089235
| 12/22 22:00:00 | 0.2 | 32.36 | 0.17547 | 45671.679 | 44561.8886 | 2.6251 | 3.1963 | 10528.022 | Rated | Heat Pump | 0.23626 |  | 0.96537 | 0 | 0 | 0 | FALSE | Winter | Winter | 22 | Off Peak | 0 | 0.099922 | 332.4366 | 320.9241 | 0.096462 | 0 | 0.096462
| 12/22 23:00:00 | 0 | 32 | 0.19272 | 45671.679 | 44561.8886 | 2.6251 | 3.1963 | 11563.206 | Rated | Heat Pump | 0.25949 |  | 1.0603 | 0 | 0 | 0 | FALSE | Winter | Winter | 23 | Off Peak | 0 | 0.099922 | 311.7137 | 330.5072 | 0.10595 | 0 | 0.10595
| 12/22 24:00:00 | 0 | 32 | 0.2304 | 45671.679 | 44561.8886 | 2.6251 | 3.1963 | 13823.7556 | Rated | Heat Pump | 0.31021 |  | 1.2676 | 0 | 0 | 0 | FALSE | Winter | Winter | 24 | Off Peak | 0 | 0.099922 | 295.0107 | 373.9475 | 0.12666 | 0 | 0.12666
| 12/23 01:00:00 | -0.1 | 31.82 | 0.24176 | 45671.679 | 44561.8886 | 2.6251 | 3.1963 | 14505.7364 | Rated | Heat Pump | 0.32552 |  | 1.3301 | 0 | 0 | 0 | FALSE | Winter | Winter | 1 | Off Peak | 0 | 0.099922 | 281.4332 | 374.3362 | 0.13291 | 0 | 0.13291
| 12/23 02:00:00 | 0 | 32 | 0.264 | 45671.679 | 44561.8886 | 2.6251 | 3.1963 | 15840.2166 | Rated | Heat Pump | 0.35547 |  | 1.4525 | 0 | 0 | 0 | FALSE | Winter | Winter | 2 | Off Peak | 0 | 0.099922 | 274.9115 | 399.3014 | 0.14513 | 0 | 0.14513
| 12/23 03:00:00 | 0 | 32 | 0.27413 | 45671.679 | 44561.8886 | 2.6251 | 3.1963 | 16447.9713 | Rated | Heat Pump | 0.3691 |  | 1.5082 | 0 | 0 | 0 | FALSE | Winter | Winter | 3 | Off Peak | 0 | 0.099922 | 274.4602 | 413.941 | 0.1507 | 0 | 0.1507
| 12/23 04:00:00 | -0.3 | 31.46 | 0.27156 | 44977.7161 | 43643.8795 | 2.6029 | 3.163 | 16293.517 | Rated | Heat Pump | 0.37333 |  | 1.5097 | 0 | 0 | 0 | FALSE | Winter | Winter | 4 | Off Peak | 0 | 0.099922 | 279.1238 | 421.4054 | 0.15086 | 0 | 0.15086
| 12/23 05:00:00 | 0 | 32 | 0.26645 | 45671.679 | 44561.8886 | 2.6251 | 3.1963 | 15987.1501 | Rated | Heat Pump | 0.35876 |  | 1.4659 | 0 | 0 | 0 | FALSE | Winter | Winter | 5 | Off Peak | 0 | 0.099922 | 292.8531 | 429.3067 | 0.14648 | 0 | 0.14648
| 12/23 06:00:00 | 0 | 32 | 0.25805 | 45671.679 | 44561.8886 | 2.6251 | 3.1963 | 15482.9857 | Rated | Heat Pump | 0.34745 |  | 1.4197 | 0 | 0 | 0 | FALSE | Winter | Winter | 6 | Off Peak | 0 | 0.099922 | 313.1402 | 444.5702 | 0.14186 | 0 | 0.14186
| 12/23 07:00:00 | 0.3 | 32.54 | 0.27773 | 46384.2992 | 45443.7815 | 2.647 | 3.2266 | 16663.6602 | Rated | Heat Pump | 0.36669 |  | 1.5136 | 0 | 0 | 0 | FALSE | Winter | Winter | 7 | Off Peak | 1 | 0.099922 | 330.22 | 499.82 | 0.15124 | 0 | 0.15124
| 12/23 08:00:00 | 0 | 32 | 0.26664 | 45671.679 | 44561.8886 | 2.6251 | 3.1963 | 15998.3851 | Rated | Heat Pump | 0.35901 |  | 1.467 | 0 | 0 | 0 | FALSE | Winter | Winter | 8 | On Peak | 1 | 0.17792 | 334.5508 | 490.7779 | 0.26101 | 0 | 0.26101
| 12/23 09:00:00 | 1 | 33.8 | 0.20789 | 47115.5767 | 46289.5582 | 2.6687 | 3.2542 | 12473.59 | Rated | Heat Pump | 0.26947 |  | 1.1234 | 0 | 0 | 0 | FALSE | Winter | Winter | 9 | On Peak | 1 | 0.17792 | 334.8197 | 376.141 | 0.19988 | 0 | 0.19988
| 12/23 10:00:00 | 1.2 | 34.16 | 0.15114 | 47115.5767 | 46289.5582 | 2.6687 | 3.2542 | 9068.565 | Rated | Heat Pump | 0.19591 |  | 0.81675 | 0 | 0 | 0 | FALSE | Winter | Winter | 10 | On Peak | 0 | 0.17792 | 334.5688 | 273.2575 | 0.14532 | 0 | 0.14532
| 12/23 11:00:00 | 2 | 35.6 | 0.080602 | 48634.1035 | 47872.7626 | 2.7116 | 3.301 | 4836.1398 | Rated | Heat Pump | 0.10102 |  | 0.42938 | 0 | 0 | 0 | FALSE | Winter | Winter | 11 | Mid Peak | 0 | 0.12829 | 334.8223 | 143.765 | 0.055083 | 0 | 0.055083
| 12/23 12:00:00 | 2 | 35.6 | 0.0097747 | 48634.1035 | 47872.7626 | 2.7116 | 3.301 | 586.4806 | Rated | Heat Pump | 0.012251 |  | 0.052071 | 0 | 0 | 0 | FALSE | Winter | Winter | 12 | Mid Peak | 0 | 0.12829 | 331.1997 | 17.2458 | 0.00668 | 0 | 0.00668
| 12/23 13:00:00 | 2.1 | 35.78 | 0 |  |  | 2.7116 | 3.301 | 0 | Rated | Off | #VALUE! | 0 | 0 | 0 | 0 | 0 | FALSE | Winter | Winter | 13 | Mid Peak | 0 | 0.12829 | 330.384 | 0 | 0 | 0 | 0
| 12/23 14:00:00 | 3 | 37.4 | 0 |  |  | 2.733 | 3.3205 | 0 | Rated | Off | #VALUE! | 0 | 0 | 0 | 0 | 0 | FALSE | Winter | Winter | 14 | Mid Peak | 0 | 0.12829 | 332.648 | 0 | 0 | 0 | 0
| 12/23 15:00:00 | 2 | 35.6 | 0 |  |  | 2.7116 | 3.301 | 0 | Rated | Off | #VALUE! | 0 | 0 | 0 | 0 | 0 | FALSE | Winter | Winter | 15 | Mid Peak | 0 | 0.12829 | 341.3574 | 0 | 0 | 0 | 0
| 12/23 16:00:00 | 2 | 35.6 | 0 |  |  | 2.7116 | 3.301 | 0 | Rated | Off | #VALUE! | 0 | 0 | 0 | 0 | 0 | FALSE | Winter | Winter | 16 | Mid Peak | 0 | 0.12829 | 356.3279 | 0 | 0 | 0 | 0
| 12/23 17:00:00 | 2 | 35.6 | 0.096448 | 48634.1035 | 47872.7626 | 2.7116 | 3.301 | 5786.894 | Rated | Heat Pump | 0.12088 |  | 0.51379 | 0 | 0 | 0 | FALSE | Winter | Winter | 17 | On Peak | 0 | 0.17792 | 366.7395 | 188.427 | 0.091415 | 0 | 0.091415
| 12/23 18:00:00 | 1 | 33.8 | 0.071526 | 47115.5767 | 46289.5582 | 2.6687 | 3.2542 | 4291.5405 | Rated | Heat Pump | 0.092711 |  | 0.38651 | 0 | 0 | 0 | FALSE | Winter | Winter | 18 | On Peak | 0 | 0.17792 | 365.063 | 141.1007 | 0.068769 | 0 | 0.068769
| 12/23 19:00:00 | 1.1 | 33.98 | 0.08747 | 47115.5767 | 46289.5582 | 2.6687 | 3.2542 | 5248.201 | Rated | Heat Pump | 0.11338 |  | 0.47267 | 0 | 0 | 0 | FALSE | Winter | Winter | 19 | Off Peak | 0 | 0.099922 | 359.498 | 169.9241 | 0.04723 | 0 | 0.04723
| 12/23 20:00:00 | 1 | 33.8 | 0.10434 | 47115.5767 | 46289.5582 | 2.6687 | 3.2542 | 6260.6407 | Rated | Heat Pump | 0.13525 |  | 0.56385 | 0 | 0 | 0 | FALSE | Winter | Winter | 20 | Off Peak | 0 | 0.099922 | 354.5372 | 199.9073 | 0.056342 | 0 | 0.056342
| 12/23 21:00:00 | 1 | 33.8 | 0.11354 | 47115.5767 | 46289.5582 | 2.6687 | 3.2542 | 6812.4287 | Rated | Heat Pump | 0.14717 |  | 0.61355 | 0 | 0 | 0 | FALSE | Winter | Winter | 21 | Off Peak | 0 | 0.099922 | 347.0536 | 212.9348 | 0.061307 | 0 | 0.061307
| 12/23 22:00:00 | 1.3 | 34.34 | 0.11305 | 47115.5767 | 46289.5582 | 2.6687 | 3.2542 | 6783.0747 | Rated | Heat Pump | 0.14654 |  | 0.61091 | 0 | 0 | 0 | FALSE | Winter | Winter | 22 | Off Peak | 0 | 0.099922 | 332.4366 | 203.0877 | 0.061043 | 0 | 0.061043
| 12/23 23:00:00 | 1 | 33.8 | 0.14827 | 47115.5767 | 46289.5582 | 2.6687 | 3.2542 | 8896.0213 | Rated | Heat Pump | 0.19218 |  | 0.80121 | 0 | 0 | 0 | FALSE | Winter | Winter | 23 | Off Peak | 0 | 0.099922 | 311.7137 | 249.7468 | 0.080058 | 0 | 0.080058
| 12/23 24:00:00 | 1 | 33.8 | 0.18133 | 47115.5767 | 46289.5582 | 2.6687 | 3.2542 | 10879.8247 | Rated | Heat Pump | 0.23504 |  | 0.97987 | 0 | 0 | 0 | FALSE | Winter | Winter | 24 | Off Peak | 0 | 0.099922 | 295.0107 | 289.0732 | 0.097911 | 0 | 0.097911
| 12/24 01:00:00 | 1 | 33.8 | 0.21708 | 47115.5767 | 46289.5582 | 2.6687 | 3.2542 | 13024.862 | Rated | Heat Pump | 0.28138 |  | 1.1731 | 0 | 0 | 0 | TRUE | Winter | Winter | 1 | Off Peak | 0 | 0.099922 | 281.4332 | 330.1388 | 0.11722 | 0 | 0.11722
| 12/24 02:00:00 | 1 | 33.8 | 0.26506 | 47115.5767 | 46289.5582 | 2.6687 | 3.2542 | 15903.5371 | Rated | Heat Pump | 0.34357 |  | 1.4323 | 0 | 0 | 0 | TRUE | Winter | Winter | 2 | Off Peak | 0 | 0.099922 | 274.9115 | 393.7629 | 0.14312 | 0 | 0.14312
| 12/24 03:00:00 | 1 | 33.8 | 0.28576 | 47115.5767 | 46289.5582 | 2.6687 | 3.2542 | 17145.5701 | Rated | Heat Pump | 0.3704 |  | 1.5442 | 0 | 0 | 0 | TRUE | Winter | Winter | 3 | Off Peak | 0 | 0.099922 | 274.4602 | 423.8181 | 0.1543 | 0 | 0.1543
| 12/24 04:00:00 | 1.1 | 33.98 | 0.31739 | 47115.5767 | 46289.5582 | 2.6687 | 3.2542 | 19043.336 | Rated | Heat Pump | 0.4114 |  | 1.7151 | 0 | 0 | 0 | TRUE | Winter | Winter | 4 | Off Peak | 0 | 0.099922 | 279.1238 | 478.7271 | 0.17138 | 0 | 0.17138
| 12/24 05:00:00 | 1 | 33.8 | 0.33501 | 47115.5767 | 46289.5582 | 2.6687 | 3.2542 | 20100.7342 | Rated | Heat Pump | 0.43424 |  | 1.8103 | 0 | 0 | 0 | TRUE | Winter | Winter | 5 | Off Peak | 0 | 0.099922 | 292.8531 | 530.1636 | 0.18089 | 0 | 0.18089
| 12/24 06:00:00 | 1 | 33.8 | 0.32511 | 47115.5767 | 46289.5582 | 2.6687 | 3.2542 | 19506.5498 | Rated | Heat Pump | 0.4214 |  | 1.7568 | 0 | 0 | 0 | TRUE | Winter | Winter | 6 | Off Peak | 0 | 0.099922 | 313.1402 | 550.1327 | 0.17555 | 0 | 0.17555
| 12/24 07:00:00 | 0.9 | 33.62 | 0.34097 | 47115.5767 | 46289.5582 | 2.6687 | 3.2542 | 20458.056 | Rated | Heat Pump | 0.44196 |  | 1.8425 | 0 | 0 | 0 | TRUE | Winter | Winter | 7 | Off Peak | 0 | 0.099922 | 330.22 | 608.4374 | 0.18411 | 0 | 0.18411
| 12/24 08:00:00 | 1 | 33.8 | 0.32018 | 47115.5767 | 46289.5582 | 2.6687 | 3.2542 | 19210.9256 | Rated | Heat Pump | 0.41502 |  | 1.7302 | 0 | 0 | 0 | TRUE | Winter | Winter | 8 | Off Peak | 0 | 0.099922 | 334.5508 | 578.84 | 0.17289 | 0 | 0.17289
| 12/24 09:00:00 | 0 | 32 | 0.25091 | 45671.679 | 44561.8886 | 2.6251 | 3.1963 | 15054.6619 | Rated | Heat Pump | 0.33784 |  | 1.3804 | 0 | 0 | 0 | TRUE | Winter | Winter | 9 | Off Peak | 0 | 0.099922 | 334.8197 | 462.1988 | 0.13794 | 0 | 0.13794
| 12/24 10:00:00 | 0 | 32 | 0.18293 | 45671.679 | 44561.8886 | 2.6251 | 3.1963 | 10975.5752 | Rated | Heat Pump | 0.2463 |  | 1.0064 | 0 | 0 | 0 | TRUE | Winter | Winter | 10 | Off Peak | 0 | 0.099922 | 334.5688 | 336.7127 | 0.10056 | 0 | 0.10056
| 12/24 11:00:00 | 0 | 32 | 0.14717 | 45671.679 | 44561.8886 | 2.6251 | 3.1963 | 8830.0751 | Rated | Heat Pump | 0.19815 |  | 0.80968 | 0 | 0 | 0 | TRUE | Winter | Winter | 11 | Off Peak | 0 | 0.099922 | 334.8223 | 271.0975 | 0.080905 | 0 | 0.080905
| 12/24 12:00:00 | 0 | 32 | 0.12835 | 45671.679 | 44561.8886 | 2.6251 | 3.1963 | 7701.2724 | Rated | Heat Pump | 0.17282 |  | 0.70617 | 0 | 0 | 0 | TRUE | Winter | Winter | 12 | Off Peak | 0 | 0.099922 | 331.1997 | 233.8833 | 0.070562 | 0 | 0.070562
| 12/24 13:00:00 | 0.3 | 32.54 | 0.16058 | 46384.2992 | 45443.7815 | 2.647 | 3.2266 | 9634.7754 | Rated | Heat Pump | 0.21202 |  | 0.87515 | 0 | 0 | 0 | TRUE | Winter | Winter | 13 | Off Peak | 0 | 0.099922 | 330.384 | 289.1349 | 0.087447 | 0 | 0.087447
| 12/24 14:00:00 | 1 | 33.8 | 0.15186 | 47115.5767 | 46289.5582 | 2.6687 | 3.2542 | 9111.4923 | Rated | Heat Pump | 0.19684 |  | 0.82061 | 0 | 0 | 0 | TRUE | Winter | Winter | 14 | Off Peak | 0 | 0.099922 | 332.648 | 272.9748 | 0.081997 | 0 | 0.081997
| 12/24 15:00:00 | 1 | 33.8 | 0.17076 | 47115.5767 | 46289.5582 | 2.6687 | 3.2542 | 10245.3705 | Rated | Heat Pump | 0.22133 |  | 0.92273 | 0 | 0 | 0 | TRUE | Winter | Winter | 15 | Off Peak | 0 | 0.099922 | 341.3574 | 314.9816 | 0.092202 | 0 | 0.092202
| 12/24 16:00:00 | 0.5 | 32.9 | 0.16243 | 46384.2992 | 45443.7815 | 2.647 | 3.2266 | 9745.9695 | Rated | Heat Pump | 0.21446 |  | 0.88525 | 0 | 0 | 0 | TRUE | Winter | Winter | 16 | Off Peak | 0 | 0.099922 | 356.3279 | 315.4385 | 0.088456 | 0 | 0.088456
| 12/24 17:00:00 | 0 | 32 | 0.2111 | 45671.679 | 44561.8886 | 2.6251 | 3.1963 | 12665.9452 | Rated | Heat Pump | 0.28423 |  | 1.1614 | 0 | 0 | 0 | TRUE | Winter | Winter | 17 | Off Peak | 0 | 0.099922 | 366.7395 | 425.9338 | 0.11605 | 0 | 0.11605
| 12/24 18:00:00 | 0 | 32 | 0.21868 | 45671.679 | 44561.8886 | 2.6251 | 3.1963 | 13120.9836 | Rated | Heat Pump | 0.29444 |  | 1.2031 | 0 | 0 | 0 | TRUE | Winter | Winter | 18 | Off Peak | 0 | 0.099922 | 365.063 | 439.2189 | 0.12022 | 0 | 0.12022
| 12/24 19:00:00 | 0.1 | 32.18 | 0.23821 | 45671.679 | 44561.8886 | 2.6251 | 3.1963 | 14292.8711 | Rated | Heat Pump | 0.32074 |  | 1.3106 | 0 | 0 | 0 | TRUE | Winter | Winter | 19 | Off Peak | 0 | 0.099922 | 359.498 | 471.1538 | 0.13096 | 0 | 0.13096
| 12/24 20:00:00 | 0 | 32 | 0.21306 | 45671.679 | 44561.8886 | 2.6251 | 3.1963 | 12783.3263 | Rated | Heat Pump | 0.28687 |  | 1.1722 | 0 | 0 | 0 | TRUE | Winter | Winter | 20 | Off Peak | 0 | 0.099922 | 354.5372 | 415.5779 | 0.11713 | 0 | 0.11713
| 12/24 21:00:00 | 0 | 32 | 0.21418 | 45671.679 | 44561.8886 | 2.6251 | 3.1963 | 12850.8154 | Rated | Heat Pump | 0.28838 |  | 1.1784 | 0 | 0 | 0 | TRUE | Winter | Winter | 21 | Off Peak | 0 | 0.099922 | 347.0536 | 408.9536 | 0.11774 | 0 | 0.11774
| 12/24 22:00:00 | -0.5 | 31.1 | 0.20641 | 44977.7161 | 43643.8795 | 2.6029 | 3.163 | 12384.6523 | Rated | Heat Pump | 0.28377 |  | 1.1476 | 0 | 0 | 0 | TRUE | Winter | Winter | 22 | Off Peak | 0 | 0.099922 | 332.4366 | 381.4881 | 0.11467 | 0 | 0.11467
| 12/24 23:00:00 | -1 | 30.2 | 0.22882 | 44302.4106 | 42689.754 | 2.5805 | 3.1268 | 13729.2145 | Rated | Heat Pump | 0.3216 |  | 1.2869 | 0 | 0 | 0 | TRUE | Winter | Winter | 23 | Off Peak | 0 | 0.099922 | 311.7137 | 401.132 | 0.12859 | 0 | 0.12859
| 12/24 24:00:00 | -1 | 30.2 | 0.24264 | 44302.4106 | 42689.754 | 2.5805 | 3.1268 | 14558.3214 | Rated | Heat Pump | 0.34103 |  | 1.3646 | 0 | 0 | 0 | TRUE | Winter | Winter | 24 | Off Peak | 0 | 0.099922 | 295.0107 | 402.5639 | 0.13635 | 0 | 0.13635
| 12/25 01:00:00 | -0.8 | 30.56 | 0.25245 | 44977.7161 | 43643.8795 | 2.6029 | 3.163 | 15146.7552 | Rated | Heat Pump | 0.34705 |  | 1.4035 | 0 | 0 | 0 | TRUE | Winter | Winter | 1 | Off Peak | 0 | 0.099922 | 281.4332 | 394.9875 | 0.14024 | 0 | 0.14024
| 12/25 02:00:00 | -1 | 30.2 | 0.26768 | 44302.4106 | 42689.754 | 2.5805 | 3.1268 | 16060.9915 | Rated | Heat Pump | 0.37623 |  | 1.5054 | 0 | 0 | 0 | TRUE | Winter | Winter | 2 | Off Peak | 0 | 0.099922 | 274.9115 | 413.8577 | 0.15043 | 0 | 0.15043
| 12/25 03:00:00 | -1 | 30.2 | 0.26923 | 44302.4106 | 42689.754 | 2.5805 | 3.1268 | 16153.6964 | Rated | Heat Pump | 0.3784 |  | 1.5141 | 0 | 0 | 0 | TRUE | Winter | Winter | 3 | Off Peak | 0 | 0.099922 | 274.4602 | 415.5632 | 0.15129 | 0 | 0.15129
| 12/25 04:00:00 | -1.4 | 29.48 | 0.27383 | 43645.7623 | 41699.5123 | 2.5577 | 3.0877 | 16429.9099 | Rated | Heat Pump | 0.39401 |  | 1.5595 | 0 | 0 | 0 | TRUE | Winter | Winter | 4 | Off Peak | 0 | 0.099922 | 279.1238 | 435.3051 | 0.15583 | 0 | 0.15583
| 12/25 05:00:00 | -1 | 30.2 | 0.29051 | 44302.4106 | 42689.754 | 2.5805 | 3.1268 | 17430.5693 | Rated | Heat Pump | 0.40831 |  | 1.6338 | 0 | 0 | 0 | TRUE | Winter | Winter | 5 | Off Peak | 0 | 0.099922 | 292.8531 | 478.4617 | 0.16325 | 0 | 0.16325
| 12/25 06:00:00 | -2 | 28.4 | 0.29958 | 43007.7712 | 40673.1542 | 2.5345 | 3.0454 | 17974.7191 | Rated | Heat Pump | 0.44193 |  | 1.7298 | 0 | 0 | 0 | TRUE | Winter | Winter | 6 | Off Peak | 0 | 0.099922 | 313.1402 | 541.679 | 0.17285 | 0 | 0.17285
| 12/25 07:00:00 | -2.5 | 27.5 | 0.29381 | 43007.7712 | 40673.1542 | 2.5345 | 3.0454 | 17628.7222 | Rated | Heat Pump | 0.43342 |  | 1.6965 | 0 | 0 | 0 | TRUE | Winter | Winter | 7 | Off Peak | 0 | 0.099922 | 330.22 | 560.2286 | 0.16952 | 0 | 0.16952
| 12/25 08:00:00 | -4 | 24.8 | 0.27089 | 41205.742 | 37377.3825 | 2.4625 | 2.9001 | 16253.5466 | Rated | Heat Pump | 0.43485 |  | 1.6426 | 0 | 0 | 0 | TRUE | Winter | Winter | 8 | Off Peak | 0 | 0.099922 | 334.5508 | 549.5282 | 0.16413 | 0 | 0.16413
| 12/25 09:00:00 | -3 | 26.6 | 0.24656 | 42388.4375 | 39610.6799 | 2.511 | 3.0001 | 14793.6971 | Rated | Heat Pump | 0.37348 |  | 1.4452 | 0 | 0 | 0 | TRUE | Winter | Winter | 9 | Off Peak | 0 | 0.099922 | 334.8197 | 483.8806 | 0.14441 | 0 | 0.14441
| 12/25 10:00:00 | -1.2 | 29.84 | 0.16956 | 44302.4106 | 42689.754 | 2.5805 | 3.1268 | 10173.8644 | Rated | Heat Pump | 0.23832 |  | 0.95361 | 0 | 0 | 0 | TRUE | Winter | Winter | 10 | Off Peak | 0 | 0.099922 | 334.5688 | 319.0488 | 0.095287 | 0 | 0.095287
| 12/25 11:00:00 | -1 | 30.2 | 0.19247 | 44302.4106 | 42689.754 | 2.5805 | 3.1268 | 11548.2463 | Rated | Heat Pump | 0.27052 |  | 1.0824 | 0 | 0 | 0 | TRUE | Winter | Winter | 11 | Off Peak | 0 | 0.099922 | 334.8223 | 362.4234 | 0.10816 | 0 | 0.10816
| 12/25 12:00:00 | 0 | 32 | 0.1481 | 45671.679 | 44561.8886 | 2.6251 | 3.1963 | 8885.7247 | Rated | Heat Pump | 0.1994 |  | 0.81478 | 0 | 0 | 0 | TRUE | Winter | Winter | 12 | Off Peak | 0 | 0.099922 | 331.1997 | 269.8544 | 0.081415 | 0 | 0.081415
| 12/25 13:00:00 | 0 | 32 | 0.13605 | 45671.679 | 44561.8886 | 2.6251 | 3.1963 | 8162.7916 | Rated | Heat Pump | 0.18318 |  | 0.74849 | 0 | 0 | 0 | TRUE | Winter | Winter | 13 | Off Peak | 0 | 0.099922 | 330.384 | 247.2888 | 0.074791 | 0 | 0.074791
| 12/25 14:00:00 | 0 | 32 | 0.12039 | 45671.679 | 44561.8886 | 2.6251 | 3.1963 | 7223.6536 | Rated | Heat Pump | 0.1621 |  | 0.66237 | 0 | 0 | 0 | TRUE | Winter | Winter | 14 | Off Peak | 0 | 0.099922 | 332.648 | 220.3376 | 0.066186 | 0 | 0.066186
| 12/25 15:00:00 | 0 | 32 | 0.15315 | 45671.679 | 44561.8886 | 2.6251 | 3.1963 | 9189.1244 | Rated | Heat Pump | 0.20621 |  | 0.8426 | 0 | 0 | 0 | TRUE | Winter | Winter | 15 | Off Peak | 0 | 0.099922 | 341.3574 | 287.6274 | 0.084194 | 0 | 0.084194
| 12/25 16:00:00 | 0 | 32 | 0.13877 | 45671.679 | 44561.8886 | 2.6251 | 3.1963 | 8326.2519 | Rated | Heat Pump | 0.18685 |  | 0.76348 | 0 | 0 | 0 | TRUE | Winter | Winter | 16 | Off Peak | 0 | 0.099922 | 356.3279 | 272.0484 | 0.076288 | 0 | 0.076288
| 12/25 17:00:00 | 0 | 32 | 0.15954 | 45671.679 | 44561.8886 | 2.6251 | 3.1963 | 9572.4266 | Rated | Heat Pump | 0.21481 |  | 0.87775 | 0 | 0 | 0 | TRUE | Winter | Winter | 17 | Off Peak | 0 | 0.099922 | 366.7395 | 321.9041 | 0.087706 | 0 | 0.087706
| 12/25 18:00:00 | 0 | 32 | 0.15065 | 45671.679 | 44561.8886 | 2.6251 | 3.1963 | 9038.8341 | Rated | Heat Pump | 0.20284 |  | 0.82882 | 0 | 0 | 0 | TRUE | Winter | Winter | 18 | Off Peak | 0 | 0.099922 | 365.063 | 302.5708 | 0.082817 | 0 | 0.082817
| 12/25 19:00:00 | -0.4 | 31.28 | 0.14653 | 44977.7161 | 43643.8795 | 2.6029 | 3.163 | 8791.7201 | Rated | Heat Pump | 0.20144 |  | 0.81463 | 0 | 0 | 0 | TRUE | Winter | Winter | 19 | Off Peak | 0 | 0.099922 | 359.498 | 292.8591 | 0.0814 | 0 | 0.0814
| 12/25 20:00:00 | 0 | 32 | 0.17107 | 45671.679 | 44561.8886 | 2.6251 | 3.1963 | 10264.3208 | Rated | Heat Pump | 0.23034 |  | 0.94119 | 0 | 0 | 0 | TRUE | Winter | Winter | 20 | Off Peak | 0 | 0.099922 | 354.5372 | 333.6866 | 0.094046 | 0 | 0.094046
| 12/25 21:00:00 | -1 | 30.2 | 0.19309 | 44302.4106 | 42689.754 | 2.5805 | 3.1268 | 11585.6659 | Rated | Heat Pump | 0.27139 |  | 1.0859 | 0 | 0 | 0 | TRUE | Winter | Winter | 21 | Off Peak | 0 | 0.099922 | 347.0536 | 376.8802 | 0.10851 | 0 | 0.10851
| 12/25 22:00:00 | -0.5 | 31.1 | 0.2005 | 44977.7161 | 43643.8795 | 2.6029 | 3.163 | 12029.7415 | Rated | Heat Pump | 0.27563 |  | 1.1147 | 0 | 0 | 0 | TRUE | Winter | Winter | 22 | Off Peak | 0 | 0.099922 | 332.4366 | 370.5557 | 0.11138 | 0 | 0.11138
| 12/25 23:00:00 | 0 | 32 | 0.19974 | 45671.679 | 44561.8886 | 2.6251 | 3.1963 | 11984.1575 | Rated | Heat Pump | 0.26893 |  | 1.0989 | 0 | 0 | 0 | TRUE | Winter | Winter | 23 | Off Peak | 0 | 0.099922 | 311.7137 | 342.5391 | 0.1098 | 0 | 0.1098
| 12/25 24:00:00 | 0 | 32 | 0.22418 | 45671.679 | 44561.8886 | 2.6251 | 3.1963 | 13450.7103 | Rated | Heat Pump | 0.30184 |  | 1.2334 | 0 | 0 | 0 | TRUE | Winter | Winter | 24 | Off Peak | 0 | 0.099922 | 295.0107 | 363.8562 | 0.12324 | 0 | 0.12324
| 12/26 01:00:00 | -0.1 | 31.82 | 0.25154 | 45671.679 | 44561.8886 | 2.6251 | 3.1963 | 15092.63 | Rated | Heat Pump | 0.33869 |  | 1.3839 | 0 | 0 | 0 | FALSE | Winter | Winter | 1 | Off Peak | 0 | 0.099922 | 281.4332 | 389.4817 | 0.13828 | 0 | 0.13828
| 12/26 02:00:00 | 0 | 32 | 0.25955 | 45671.679 | 44561.8886 | 2.6251 | 3.1963 | 15573.0589 | Rated | Heat Pump | 0.34947 |  | 1.428 | 0 | 0 | 0 | FALSE | Winter | Winter | 2 | Off Peak | 0 | 0.099922 | 274.9115 | 392.5668 | 0.14269 | 0 | 0.14269
| 12/26 03:00:00 | 0 | 32 | 0.2512 | 45671.679 | 44561.8886 | 2.6251 | 3.1963 | 15072.2802 | Rated | Heat Pump | 0.33823 |  | 1.3821 | 0 | 0 | 0 | FALSE | Winter | Winter | 3 | Off Peak | 0 | 0.099922 | 274.4602 | 379.3194 | 0.1381 | 0 | 0.1381
| 12/26 04:00:00 | -0.1 | 31.82 | 0.25518 | 45671.679 | 44561.8886 | 2.6251 | 3.1963 | 15310.6174 | Rated | Heat Pump | 0.34358 |  | 1.4039 | 0 | 0 | 0 | FALSE | Winter | Winter | 4 | Off Peak | 0 | 0.099922 | 279.1238 | 391.8649 | 0.14028 | 0 | 0.14028
| 12/26 05:00:00 | 0 | 32 | 0.26925 | 45671.679 | 44561.8886 | 2.6251 | 3.1963 | 16154.9582 | Rated | Heat Pump | 0.36253 |  | 1.4813 | 0 | 0 | 0 | FALSE | Winter | Winter | 5 | Off Peak | 0 | 0.099922 | 292.8531 | 433.8129 | 0.14802 | 0 | 0.14802
| 12/26 06:00:00 | 0 | 32 | 0.272 | 45671.679 | 44561.8886 | 2.6251 | 3.1963 | 16320.0542 | Rated | Heat Pump | 0.36623 |  | 1.4965 | 0 | 0 | 0 | FALSE | Winter | Winter | 6 | Off Peak | 0 | 0.099922 | 313.1402 | 468.6053 | 0.14953 | 0 | 0.14953
| 12/26 07:00:00 | 0.2 | 32.36 | 0.26089 | 45671.679 | 44561.8886 | 2.6251 | 3.1963 | 15653.217 | Rated | Heat Pump | 0.35127 |  | 1.4353 | 0 | 0 | 0 | FALSE | Winter | Winter | 7 | Off Peak | 1 | 0.099922 | 330.22 | 473.9732 | 0.14342 | 0 | 0.14342
| 12/26 08:00:00 | 0 | 32 | 0.24616 | 45671.679 | 44561.8886 | 2.6251 | 3.1963 | 14769.5676 | Rated | Heat Pump | 0.33144 |  | 1.3543 | 0 | 0 | 0 | FALSE | Winter | Winter | 8 | On Peak | 1 | 0.17792 | 334.5508 | 453.0818 | 0.24096 | 0 | 0.24096
| 12/26 09:00:00 | 0 | 32 | 0.24156 | 45671.679 | 44561.8886 | 2.6251 | 3.1963 | 14493.3242 | Rated | Heat Pump | 0.32524 |  | 1.329 | 0 | 0 | 0 | FALSE | Winter | Winter | 9 | On Peak | 1 | 0.17792 | 334.8197 | 444.9649 | 0.23645 | 0 | 0.23645
| 12/26 10:00:00 | 2 | 35.6 | 0.2285 | 48634.1035 | 47872.7626 | 2.7116 | 3.301 | 13709.8925 | Rated | Heat Pump | 0.28638 |  | 1.2172 | 0 | 0 | 0 | FALSE | Winter | Winter | 10 | On Peak | 0 | 0.17792 | 334.5688 | 407.2484 | 0.21657 | 0 | 0.21657
| 12/26 11:00:00 | 3 | 37.4 | 0.21086 | 49421.3528 | 48610.1903 | 2.733 | 3.3205 | 12651.3135 | Rated | Heat Pump | 0.26026 |  | 1.1167 | 0 | 0 | 0 | FALSE | Winter | Winter | 11 | Mid Peak | 0 | 0.12829 | 334.8223 | 373.8878 | 0.14325 | 0 | 0.14325
| 12/26 12:00:00 | 5 | 41 | 0.22503 | 52756.9231 | 51198.7387 | 2.8554 | 3.4164 | 13501.7438 | Rated | Heat Pump | 0.26371 |  | 1.1583 | 0 | 0 | 0 | FALSE | Winter | Winter | 12 | Mid Peak | 0 | 0.12829 | 331.1997 | 383.6203 | 0.14859 | 0 | 0.14859
| 12/26 13:00:00 | 6.2 | 43.16 | 0.22539 | 54536.652 | 52276.3151 | 2.8954 | 3.423 | 13523.498 | Rated | Heat Pump | 0.25869 |  | 1.1579 | 0 | 0 | 0 | FALSE | Winter | Winter | 13 | Mid Peak | 0 | 0.12829 | 330.384 | 382.5589 | 0.14855 | 0 | 0.14855
| 12/26 14:00:00 | 8 | 46.4 | 0.2581 | 57346.175 | 53621.8078 | 2.9533 | 3.4106 | 15485.8354 | Rated | Heat Pump | 0.2888 |  | 1.3308 | 0 | 0 | 0 | FALSE | Winter | Winter | 14 | Mid Peak | 0 | 0.12829 | 332.648 | 442.6732 | 0.17072 | 0 | 0.17072
| 12/26 15:00:00 | 8 | 46.4 | 0.26667 | 57346.175 | 53621.8078 | 2.9533 | 3.4106 | 15999.9726 | Rated | Heat Pump | 0.29839 |  | 1.3749 | 0 | 0 | 0 | FALSE | Winter | Winter | 15 | Mid Peak | 0 | 0.12829 | 341.3574 | 469.3451 | 0.17639 | 0 | 0.17639
| 12/26 16:00:00 | 5.9 | 42.62 | 0.2276 | 54536.652 | 52276.3151 | 2.8954 | 3.423 | 13655.9574 | Rated | Heat Pump | 0.26123 |  | 1.1693 | 0 | 0 | 0 | FALSE | Winter | Winter | 16 | Mid Peak | 0 | 0.12829 | 356.3279 | 416.6413 | 0.15 | 0 | 0.15
| 12/26 17:00:00 | 4 | 39.2 | 0.23745 | 51051.8234 | 49976.6971 | 2.7758 | 3.3516 | 14246.8555 | Rated | Heat Pump | 0.28507 |  | 1.2458 | 0 | 0 | 0 | FALSE | Winter | Winter | 17 | On Peak | 0 | 0.17792 | 366.7395 | 456.8899 | 0.22166 | 0 | 0.22166
| 12/26 18:00:00 | 2 | 35.6 | 0.22075 | 48634.1035 | 47872.7626 | 2.7116 | 3.301 | 13245.0818 | Rated | Heat Pump | 0.27667 |  | 1.176 | 0 | 0 | 0 | FALSE | Winter | Winter | 18 | On Peak | 0 | 0.17792 | 365.063 | 429.3014 | 0.20923 | 0 | 0.20923
| 12/26 19:00:00 | 2.7 | 36.86 | 0.17106 | 49421.3528 | 48610.1903 | 2.733 | 3.3205 | 10263.4821 | Rated | Heat Pump | 0.21114 |  | 0.90591 | 0 | 0 | 0 | FALSE | Winter | Winter | 19 | Off Peak | 0 | 0.099922 | 359.498 | 325.6736 | 0.090521 | 0 | 0.090521
| 12/26 20:00:00 | 3 | 37.4 | 0.18759 | 49421.3528 | 48610.1903 | 2.733 | 3.3205 | 11255.5107 | Rated | Heat Pump | 0.23155 |  | 0.99347 | 0 | 0 | 0 | FALSE | Winter | Winter | 20 | Off Peak | 0 | 0.099922 | 354.5372 | 352.2235 | 0.09927 | 0 | 0.09927
| 12/26 21:00:00 | 2 | 35.6 | 0.16668 | 48634.1035 | 47872.7626 | 2.7116 | 3.301 | 10000.88 | Rated | Heat Pump | 0.20891 |  | 0.88793 | 0 | 0 | 0 | FALSE | Winter | Winter | 21 | Off Peak | 0 | 0.099922 | 347.0536 | 308.1588 | 0.088724 | 0 | 0.088724
| 12/26 22:00:00 | 1.1 | 33.98 | 0.18682 | 47115.5767 | 46289.5582 | 2.6687 | 3.2542 | 11209.3741 | Rated | Heat Pump | 0.24216 |  | 1.0096 | 0 | 0 | 0 | FALSE | Winter | Winter | 22 | Off Peak | 0 | 0.099922 | 332.4366 | 335.6127 | 0.10088 | 0 | 0.10088
| 12/26 23:00:00 | 1 | 33.8 | 0.17984 | 47115.5767 | 46289.5582 | 2.6687 | 3.2542 | 10790.4385 | Rated | Heat Pump | 0.23311 |  | 0.97182 | 0 | 0 | 0 | FALSE | Winter | Winter | 23 | Off Peak | 0 | 0.099922 | 311.7137 | 302.9306 | 0.097107 | 0 | 0.097107
| 12/26 24:00:00 | 0 | 32 | 0.18721 | 45671.679 | 44561.8886 | 2.6251 | 3.1963 | 11232.7006 | Rated | Heat Pump | 0.25207 |  | 1.03 | 0 | 0 | 0 | FALSE | Winter | Winter | 24 | Off Peak | 0 | 0.099922 | 295.0107 | 303.8566 | 0.10292 | 0 | 0.10292
| 12/27 01:00:00 | -0.5 | 31.1 | 0.21159 | 44977.7161 | 43643.8795 | 2.6029 | 3.163 | 12695.5376 | Rated | Heat Pump | 0.29089 |  | 1.1764 | 0 | 0 | 0 | FALSE | Winter | Winter | 1 | Off Peak | 0 | 0.099922 | 281.4332 | 331.0662 | 0.11754 | 0 | 0.11754
| 12/27 02:00:00 | 1 | 33.8 | 0.22698 | 47115.5767 | 46289.5582 | 2.6687 | 3.2542 | 13618.9128 | Rated | Heat Pump | 0.29421 |  | 1.2266 | 0 | 0 | 0 | FALSE | Winter | Winter | 2 | Off Peak | 0 | 0.099922 | 274.9115 | 337.1968 | 0.12256 | 0 | 0.12256
| 12/27 03:00:00 | 2 | 35.6 | 0.25131 | 48634.1035 | 47872.7626 | 2.7116 | 3.301 | 15078.6234 | Rated | Heat Pump | 0.31497 |  | 1.3388 | 0 | 0 | 0 | FALSE | Winter | Winter | 3 | Off Peak | 0 | 0.099922 | 274.4602 | 367.4354 | 0.13377 | 0 | 0.13377
| 12/27 04:00:00 | 2.3 | 36.14 | 0.22096 | 48634.1035 | 47872.7626 | 2.7116 | 3.301 | 13257.361 | Rated | Heat Pump | 0.27693 |  | 1.1771 | 0 | 0 | 0 | FALSE | Winter | Winter | 4 | Off Peak | 0 | 0.099922 | 279.1238 | 328.5442 | 0.11761 | 0 | 0.11761
| 12/27 05:00:00 | 2 | 35.6 | 0.20424 | 48634.1035 | 47872.7626 | 2.7116 | 3.301 | 12254.3435 | Rated | Heat Pump | 0.25598 |  | 1.088 | 0 | 0 | 0 | FALSE | Winter | Winter | 5 | Off Peak | 0 | 0.099922 | 292.8531 | 318.6249 | 0.10872 | 0 | 0.10872
| 12/27 06:00:00 | 2 | 35.6 | 0.20737 | 48634.1035 | 47872.7626 | 2.7116 | 3.301 | 12442.3476 | Rated | Heat Pump | 0.2599 |  | 1.1047 | 0 | 0 | 0 | FALSE | Winter | Winter | 6 | Off Peak | 0 | 0.099922 | 313.1402 | 345.9243 | 0.11038 | 0 | 0.11038
| 12/27 07:00:00 | 2.6 | 36.68 | 0.21313 | 49421.3528 | 48610.1903 | 2.733 | 3.3205 | 12787.8135 | Rated | Heat Pump | 0.26307 |  | 1.1287 | 0 | 0 | 0 | FALSE | Winter | Winter | 7 | Off Peak | 1 | 0.099922 | 330.22 | 372.7271 | 0.11278 | 0 | 0.11278
| 12/27 08:00:00 | 2 | 35.6 | 0.18443 | 48634.1035 | 47872.7626 | 2.7116 | 3.301 | 11065.8632 | Rated | Heat Pump | 0.23115 |  | 0.98248 | 0 | 0 | 0 | FALSE | Winter | Winter | 8 | On Peak | 1 | 0.17792 | 334.5508 | 328.6906 | 0.17481 | 0 | 0.17481
| 12/27 09:00:00 | 2 | 35.6 | 0.18717 | 48634.1035 | 47872.7626 | 2.7116 | 3.301 | 11230.2474 | Rated | Heat Pump | 0.23459 |  | 0.99708 | 0 | 0 | 0 | FALSE | Winter | Winter | 9 | On Peak | 1 | 0.17792 | 334.8197 | 333.8414 | 0.1774 | 0 | 0.1774
| 12/27 10:00:00 | 2.8 | 37.04 | 0.16266 | 49421.3528 | 48610.1903 | 2.733 | 3.3205 | 9759.7217 | Rated | Heat Pump | 0.20078 |  | 0.86145 | 0 | 0 | 0 | FALSE | Winter | Winter | 10 | On Peak | 0 | 0.17792 | 334.5688 | 288.2134 | 0.15327 | 0 | 0.15327
| 12/27 11:00:00 | 3 | 37.4 | 0.13813 | 49421.3528 | 48610.1903 | 2.733 | 3.3205 | 8287.9523 | Rated | Heat Pump | 0.1705 |  | 0.73154 | 0 | 0 | 0 | FALSE | Winter | Winter | 11 | Mid Peak | 0 | 0.12829 | 334.8223 | 244.9362 | 0.093847 | 0 | 0.093847
| 12/27 12:00:00 | 4 | 39.2 | 0.11204 | 51051.8234 | 49976.6971 | 2.7758 | 3.3516 | 6722.1192 | Rated | Heat Pump | 0.13451 |  | 0.58782 | 0 | 0 | 0 | FALSE | Winter | Winter | 12 | Mid Peak | 0 | 0.12829 | 331.1997 | 194.6843 | 0.075409 | 0 | 0.075409
| 12/27 13:00:00 | 4.3 | 39.74 | 0.11753 | 51895.0446 | 50605.776 | 2.835 | 3.4087 | 7051.6187 | Rated | Heat Pump | 0.13934 |  | 0.60631 | 0 | 0 | 0 | FALSE | Winter | Winter | 13 | Mid Peak | 0 | 0.12829 | 330.384 | 200.314 | 0.077781 | 0 | 0.077781
| 12/27 14:00:00 | 4 | 39.2 | 0.15559 | 51051.8234 | 49976.6971 | 2.7758 | 3.3516 | 9335.5551 | Rated | Heat Pump | 0.1868 |  | 0.81635 | 0 | 0 | 0 | FALSE | Winter | Winter | 14 | Mid Peak | 0 | 0.12829 | 332.648 | 271.5563 | 0.10473 | 0 | 0.10473
| 12/27 15:00:00 | 4 | 39.2 | 0.19345 | 51051.8234 | 49976.6971 | 2.7758 | 3.3516 | 11606.773 | Rated | Heat Pump | 0.23224 |  | 1.015 | 0 | 0 | 0 | FALSE | Winter | Winter | 15 | Mid Peak | 0 | 0.12829 | 341.3574 | 346.4621 | 0.1302 | 0 | 0.1302
| 12/27 16:00:00 | 4.1 | 39.38 | 0.181 | 51051.8234 | 49976.6971 | 2.7758 | 3.3516 | 10860.2693 | Rated | Heat Pump | 0.21731 |  | 0.94968 | 0 | 0 | 0 | FALSE | Winter | Winter | 16 | Mid Peak | 0 | 0.12829 | 356.3279 | 338.3961 | 0.12183 | 0 | 0.12183
| 12/27 17:00:00 | 4 | 39.2 | 0.21171 | 51051.8234 | 49976.6971 | 2.7758 | 3.3516 | 12702.5728 | Rated | Heat Pump | 0.25417 |  | 1.1108 | 0 | 0 | 0 | FALSE | Winter | Winter | 17 | On Peak | 0 | 0.17792 | 366.7395 | 407.3655 | 0.19763 | 0 | 0.19763
| 12/27 18:00:00 | 4 | 39.2 | 0.17737 | 51051.8234 | 49976.6971 | 2.7758 | 3.3516 | 10642.0001 | Rated | Heat Pump | 0.21294 |  | 0.93059 | 0 | 0 | 0 | FALSE | Winter | Winter | 18 | On Peak | 0 | 0.17792 | 365.063 | 339.7238 | 0.16557 | 0 | 0.16557
| 12/27 19:00:00 | 4.7 | 40.46 | 0.16766 | 51895.0446 | 50605.776 | 2.835 | 3.4087 | 10059.807 | Rated | Heat Pump | 0.19879 |  | 0.86495 | 0 | 0 | 0 | FALSE | Winter | Winter | 19 | Off Peak | 0 | 0.099922 | 359.498 | 310.9493 | 0.086428 | 0 | 0.086428
| 12/27 20:00:00 | 5 | 41 | 0.17327 | 52756.9231 | 51198.7387 | 2.8554 | 3.4164 | 10396.0382 | Rated | Heat Pump | 0.20305 |  | 0.89185 | 0 | 0 | 0 | FALSE | Winter | Winter | 20 | Off Peak | 0 | 0.099922 | 354.5372 | 316.1924 | 0.089115 | 0 | 0.089115
| 12/27 21:00:00 | 6 | 42.8 | 0.16766 | 54536.652 | 52276.3151 | 2.8954 | 3.423 | 10059.7245 | Rated | Heat Pump | 0.19243 |  | 0.86134 | 0 | 0 | 0 | FALSE | Winter | Winter | 21 | Off Peak | 0 | 0.099922 | 347.0536 | 298.9324 | 0.086067 | 0 | 0.086067
| 12/27 22:00:00 | 6.8 | 44.24 | 0.1641 | 55454.5023 | 52760.929 | 2.915 | 3.4218 | 9845.9722 | Rated | Heat Pump | 0.18661 |  | 0.84333 | 0 | 0 | 0 | FALSE | Winter | Winter | 22 | Off Peak | 0 | 0.099922 | 332.4366 | 280.3533 | 0.084267 | 0 | 0.084267
| 12/27 23:00:00 | 7 | 44.6 | 0.18524 | 56391.01 | 53209.4265 | 2.9343 | 3.4177 | 11114.3026 | Rated | Heat Pump | 0.20888 |  | 0.95311 | 0 | 0 | 0 | FALSE | Winter | Winter | 23 | Off Peak | 0 | 0.099922 | 311.7137 | 297.0985 | 0.095237 | 0 | 0.095237
| 12/27 24:00:00 | 8 | 46.4 | 0.18253 | 57346.175 | 53621.8078 | 2.9533 | 3.4106 | 10951.5976 | Rated | Heat Pump | 0.20424 |  | 0.94111 | 0 | 0 | 0 | FALSE | Winter | Winter | 24 | Off Peak | 0 | 0.099922 | 295.0107 | 277.638 | 0.094038 | 0 | 0.094038
| 12/28 01:00:00 | 7.8 | 46.04 | 0.21605 | 57346.175 | 53621.8078 | 2.9533 | 3.4106 | 12962.7115 | Rated | Heat Pump | 0.24174 |  | 1.1139 | 0 | 0 | 0 | FALSE | Winter | Winter | 1 | Off Peak | 0 | 0.099922 | 281.4332 | 313.4981 | 0.11131 | 0 | 0.11131
| 12/28 02:00:00 | 8 | 46.4 | 0.22282 | 57346.175 | 53621.8078 | 2.9533 | 3.4106 | 13368.9005 | Rated | Heat Pump | 0.24932 |  | 1.1488 | 0 | 0 | 0 | FALSE | Winter | Winter | 2 | Off Peak | 0 | 0.099922 | 274.9115 | 315.8292 | 0.11479 | 0 | 0.11479
| 12/28 03:00:00 | 9 | 48.2 | 0.22226 | 59312.4768 | 54338.2214 | 2.9904 | 3.3875 | 13335.5603 | Rated | Heat Pump | 0.24542 |  | 1.1538 | 0 | 0 | 0 | FALSE | Winter | Winter | 3 | Off Peak | 0 | 0.099922 | 274.4602 | 316.6647 | 0.11529 | 0 | 0.11529
| 12/28 04:00:00 | 9.3 | 48.74 | 0.24644 | 60323.6136 | 54642.2539 | 3.0086 | 3.3716 | 14786.4492 | Rated | Heat Pump | 0.2706 |  | 1.2854 | 0 | 0 | 0 | FALSE | Winter | Winter | 4 | Off Peak | 0 | 0.099922 | 279.1238 | 358.7745 | 0.12844 | 0 | 0.12844
| 12/28 05:00:00 | 10 | 50 | 0.23665 | 61353.4077 | 54910.17 | 3.0265 | 3.3526 | 14199.1654 | Rated | Heat Pump | 0.25859 |  | 1.2413 | 0 | 0 | 0 | FALSE | Winter | Winter | 5 | Off Peak | 0 | 0.099922 | 292.8531 | 363.5114 | 0.12403 | 0 | 0.12403
| 12/28 06:00:00 | 10 | 50 | 0.22459 | 61353.4077 | 54910.17 | 3.0265 | 3.3526 | 13475.1299 | Rated | Heat Pump | 0.2454 |  | 1.178 | 0 | 0 | 0 | FALSE | Winter | Winter | 6 | Off Peak | 0 | 0.099922 | 313.1402 | 368.8733 | 0.11771 | 0 | 0.11771
| 12/28 07:00:00 | 9.6 | 49.28 | 0.21817 | 60323.6136 | 54642.2539 | 3.0086 | 3.3716 | 13089.9581 | Rated | Heat Pump | 0.23956 |  | 1.1379 | 0 | 0 | 0 | FALSE | Winter | Winter | 7 | Off Peak | 1 | 0.099922 | 330.22 | 375.7529 | 0.1137 | 0 | 0.1137
| 12/28 08:00:00 | 9 | 48.2 | 0.21853 | 59312.4768 | 54338.2214 | 2.9904 | 3.3875 | 13111.5232 | Rated | Heat Pump | 0.24129 |  | 1.1344 | 0 | 0 | 0 | FALSE | Winter | Winter | 8 | On Peak | 1 | 0.17792 | 334.5508 | 379.5109 | 0.20183 | 0 | 0.20183
| 12/28 09:00:00 | 10 | 50 | 0.17327 | 61353.4077 | 54910.17 | 3.0265 | 3.3526 | 10396.2678 | Rated | Heat Pump | 0.18933 |  | 0.90883 | 0 | 0 | 0 | FALSE | Winter | Winter | 9 | On Peak | 1 | 0.17792 | 334.8197 | 304.2944 | 0.1617 | 0 | 0.1617
| 12/28 10:00:00 | 10.4 | 50.72 | 0.1082 | 62401.8591 | 55141.9699 | 3.0441 | 3.3307 | 6492.0732 | Rated | Heat Pump | 0.11773 |  | 0.57126 | 0 | 0 | 0 | FALSE | Winter | Winter | 10 | On Peak | 0 | 0.17792 | 334.5688 | 191.1255 | 0.10164 | 0 | 0.10164
| 12/28 11:00:00 | 11 | 51.8 | 0.051659 | 63468.9678 | 55337.6534 | 3.0614 | 3.3059 | 3099.5534 | Rated | Heat Pump | 0.056012 |  | 0.27479 | 0 | 0 | 0 | FALSE | Winter | Winter | 11 | Mid Peak | 0 | 0.12829 | 334.8223 | 92.0058 | 0.035252 | 0 | 0.035252
| 12/28 12:00:00 | 11 | 51.8 | 0.031327 | 63468.9678 | 55337.6534 | 3.0614 | 3.3059 | 1879.6206 | Rated | Heat Pump | 0.033966 |  | 0.16664 | 0 | 0 | 0 | FALSE | Winter | Winter | 12 | Mid Peak | 0 | 0.12829 | 331.1997 | 55.1902 | 0.021377 | 0 | 0.021377
| 12/28 13:00:00 | 12 | 53.6 | 0.048634 | 65659.1571 | 55620.6718 | 3.0952 | 3.2473 | 2918.0239 | Rated | Heat Pump | 0.052463 |  | 0.26336 | 0 | 0 | 0 | FALSE | Winter | Winter | 13 | Mid Peak | 0 | 0.12829 | 330.384 | 87.0107 | 0.033786 | 0 | 0.033786
| 12/28 14:00:00 | 13 | 55.4 | 0.035084 | 66782.2377 | 55708.0065 | 3.1116 | 3.2136 | 2105.0129 | Rated | Heat Pump | 0.037787 |  | 0.19198 | 0 | 0 | 0 | FALSE | Winter | Winter | 14 | Mid Peak | 0 | 0.12829 | 332.648 | 63.8614 | 0.024628 | 0 | 0.024628
| 12/28 15:00:00 | 13 | 55.4 | 0 |  |  | 3.1116 | 3.2136 | 0 | Rated | Off | #VALUE! | 0 | 0 | 0 | 0 | 0 | FALSE | Winter | Winter | 15 | Mid Peak | 0 | 0.12829 | 341.3574 | 0 | 0 | 0 | 0
| 12/28 16:00:00 | 9.8 | 49.64 | 0.044313 | 61353.4077 | 54910.17 | 3.0265 | 3.3526 | 2658.7889 | Rated | Heat Pump | 0.048421 |  | 0.23243 | 0 | 0 | 0 | FALSE | Winter | Winter | 16 | Mid Peak | 0 | 0.12829 | 356.3279 | 82.8207 | 0.029817 | 0 | 0.029817
| 12/28 17:00:00 | 7 | 44.6 | 0.099076 | 56391.01 | 53209.4265 | 2.9343 | 3.4177 | 5944.579 | Rated | Heat Pump | 0.11172 |  | 0.50978 | 0 | 0 | 0 | FALSE | Winter | Winter | 17 | On Peak | 0 | 0.17792 | 366.7395 | 186.9567 | 0.090702 | 0 | 0.090702
| 12/28 18:00:00 | 5 | 41 | 0.096174 | 52756.9231 | 51198.7387 | 2.8554 | 3.4164 | 5770.4294 | Rated | Heat Pump | 0.11271 |  | 0.49503 | 0 | 0 | 0 | FALSE | Winter | Winter | 18 | On Peak | 0 | 0.17792 | 365.063 | 180.7165 | 0.088077 | 0 | 0.088077
| 12/28 19:00:00 | 2.6 | 36.68 | 0.10388 | 49421.3528 | 48610.1903 | 2.733 | 3.3205 | 6232.8901 | Rated | Heat Pump | 0.12822 |  | 0.55015 | 0 | 0 | 0 | FALSE | Winter | Winter | 19 | Off Peak | 0 | 0.099922 | 359.498 | 197.7777 | 0.054972 | 0 | 0.054972
| 12/28 20:00:00 | 2 | 35.6 | 0.10171 | 48634.1035 | 47872.7626 | 2.7116 | 3.301 | 6102.7958 | Rated | Heat Pump | 0.12748 |  | 0.54184 | 0 | 0 | 0 | FALSE | Winter | Winter | 20 | Off Peak | 0 | 0.099922 | 354.5372 | 192.1014 | 0.054142 | 0 | 0.054142
| 12/28 21:00:00 | 2 | 35.6 | 0.13518 | 48634.1035 | 47872.7626 | 2.7116 | 3.301 | 8110.9277 | Rated | Heat Pump | 0.16943 |  | 0.72013 | 0 | 0 | 0 | FALSE | Winter | Winter | 21 | Off Peak | 0 | 0.099922 | 347.0536 | 249.9234 | 0.071957 | 0 | 0.071957
| 12/28 22:00:00 | 1.6 | 34.88 | 0.12686 | 47865.5114 | 47099.2185 | 2.6902 | 3.279 | 7611.5645 | Rated | Heat Pump | 0.16161 |  | 0.68034 | 0 | 0 | 0 | FALSE | Winter | Winter | 22 | Off Peak | 0 | 0.099922 | 332.4366 | 226.1708 | 0.067981 | 0 | 0.067981
| 12/28 23:00:00 | 2 | 35.6 | 0.14967 | 48634.1035 | 47872.7626 | 2.7116 | 3.301 | 8980.4953 | Rated | Heat Pump | 0.18759 |  | 0.79733 | 0 | 0 | 0 | FALSE | Winter | Winter | 23 | Off Peak | 0 | 0.099922 | 311.7137 | 248.5399 | 0.079671 | 0 | 0.079671
| 12/28 24:00:00 | 2 | 35.6 | 0.20296 | 48634.1035 | 47872.7626 | 2.7116 | 3.301 | 12177.3887 | Rated | Heat Pump | 0.25437 |  | 1.0812 | 0 | 0 | 0 | FALSE | Winter | Winter | 24 | Off Peak | 0 | 0.099922 | 295.0107 | 318.9568 | 0.10803 | 0 | 0.10803
| 12/29 01:00:00 | 1.3 | 34.34 | 0.20641 | 47115.5767 | 46289.5582 | 2.6687 | 3.2542 | 12384.849 | Rated | Heat Pump | 0.26755 |  | 1.1154 | 0 | 0 | 0 | FALSE | Winter | Winter | 1 | Off Peak | 0 | 0.099922 | 281.4332 | 313.9165 | 0.11146 | 0 | 0.11146
| 12/29 02:00:00 | 1 | 33.8 | 0.24339 | 47115.5767 | 46289.5582 | 2.6687 | 3.2542 | 14603.4389 | Rated | Heat Pump | 0.31548 |  | 1.3152 | 0 | 0 | 0 | FALSE | Winter | Winter | 2 | Off Peak | 0 | 0.099922 | 274.9115 | 361.5732 | 0.13142 | 0 | 0.13142
| 12/29 03:00:00 | 1 | 33.8 | 0.25711 | 47115.5767 | 46289.5582 | 2.6687 | 3.2542 | 15426.5892 | Rated | Heat Pump | 0.33326 |  | 1.3894 | 0 | 0 | 0 | FALSE | Winter | Winter | 3 | Off Peak | 0 | 0.099922 | 274.4602 | 381.3269 | 0.13883 | 0 | 0.13883
| 12/29 04:00:00 | 1 | 33.8 | 0.27048 | 47115.5767 | 46289.5582 | 2.6687 | 3.2542 | 16228.875 | Rated | Heat Pump | 0.35059 |  | 1.4616 | 0 | 0 | 0 | FALSE | Winter | Winter | 4 | Off Peak | 0 | 0.099922 | 279.1238 | 407.9749 | 0.14605 | 0 | 0.14605
| 12/29 05:00:00 | 1 | 33.8 | 0.28138 | 47115.5767 | 46289.5582 | 2.6687 | 3.2542 | 16882.667 | Rated | Heat Pump | 0.36472 |  | 1.5205 | 0 | 0 | 0 | FALSE | Winter | Winter | 5 | Off Peak | 0 | 0.099922 | 292.8531 | 445.286 | 0.15193 | 0 | 0.15193
| 12/29 06:00:00 | 1 | 33.8 | 0.29028 | 47115.5767 | 46289.5582 | 2.6687 | 3.2542 | 17416.9196 | Rated | Heat Pump | 0.37626 |  | 1.5686 | 0 | 0 | 0 | FALSE | Winter | Winter | 6 | Off Peak | 0 | 0.099922 | 313.1402 | 491.2 | 0.15674 | 0 | 0.15674
| 12/29 07:00:00 | 0.5 | 32.9 | 0.27267 | 46384.2992 | 45443.7815 | 2.647 | 3.2266 | 16360.4596 | Rated | Heat Pump | 0.36002 |  | 1.4861 | 0 | 0 | 0 | FALSE | Winter | Winter | 7 | Off Peak | 1 | 0.099922 | 330.22 | 490.7256 | 0.14849 | 0 | 0.14849
| 12/29 08:00:00 | 0 | 32 | 0.26158 | 45671.679 | 44561.8886 | 2.6251 | 3.1963 | 15694.8334 | Rated | Heat Pump | 0.3522 |  | 1.4391 | 0 | 0 | 0 | FALSE | Winter | Winter | 8 | On Peak | 1 | 0.17792 | 334.5508 | 481.4659 | 0.25606 | 0 | 0.25606
| 12/29 09:00:00 | 0 | 32 | 0.26234 | 45671.679 | 44561.8886 | 2.6251 | 3.1963 | 15740.4946 | Rated | Heat Pump | 0.35323 |  | 1.4433 | 0 | 0 | 0 | FALSE | Winter | Winter | 9 | On Peak | 1 | 0.17792 | 334.8197 | 483.2548 | 0.2568 | 0 | 0.2568
| 12/29 10:00:00 | -0.5 | 31.1 | 0.26447 | 44977.7161 | 43643.8795 | 2.6029 | 3.163 | 15868.1733 | Rated | Heat Pump | 0.36358 |  | 1.4703 | 0 | 0 | 0 | FALSE | Winter | Winter | 10 | On Peak | 0 | 0.17792 | 334.5688 | 491.9271 | 0.26161 | 0 | 0.26161
| 12/29 11:00:00 | -1 | 30.2 | 0.28279 | 44302.4106 | 42689.754 | 2.5805 | 3.1268 | 16967.4747 | Rated | Heat Pump | 0.39746 |  | 1.5904 | 0 | 0 | 0 | FALSE | Winter | Winter | 11 | Mid Peak | 0 | 0.12829 | 334.8223 | 532.4972 | 0.20402 | 0 | 0.20402
| 12/29 12:00:00 | -1 | 30.2 | 0.28633 | 44302.4106 | 42689.754 | 2.5805 | 3.1268 | 17179.9842 | Rated | Heat Pump | 0.40244 |  | 1.6103 | 0 | 0 | 0 | FALSE | Winter | Winter | 12 | Mid Peak | 0 | 0.12829 | 331.1997 | 533.333 | 0.20658 | 0 | 0.20658
| 12/29 13:00:00 | -0.8 | 30.56 | 0.30217 | 44977.7161 | 43643.8795 | 2.6029 | 3.163 | 18130.3663 | Rated | Heat Pump | 0.41542 |  | 1.6799 | 0 | 0 | 0 | FALSE | Winter | Winter | 13 | Mid Peak | 0 | 0.12829 | 330.384 | 555.0268 | 0.21551 | 0 | 0.21551
| 12/29 14:00:00 | -1 | 30.2 | 0.29787 | 44302.4106 | 42689.754 | 2.5805 | 3.1268 | 17871.9204 | Rated | Heat Pump | 0.41865 |  | 1.6752 | 0 | 0 | 0 | FALSE | Winter | Winter | 14 | Mid Peak | 0 | 0.12829 | 332.648 | 557.2395 | 0.2149 | 0 | 0.2149
| 12/29 15:00:00 | -1 | 30.2 | 0.34028 | 44302.4106 | 42689.754 | 2.5805 | 3.1268 | 20416.6151 | Rated | Heat Pump | 0.47826 |  | 1.9137 | 0 | 0 | 0 | FALSE | Winter | Winter | 15 | Mid Peak | 0 | 0.12829 | 341.3574 | 653.2491 | 0.2455 | 0 | 0.2455
| 12/29 16:00:00 | -1.7 | 28.94 | 0.32375 | 43645.7623 | 41699.5123 | 2.5577 | 3.0877 | 19425.288 | Rated | Heat Pump | 0.46584 |  | 1.8439 | 0 | 0 | 0 | FALSE | Winter | Winter | 16 | Mid Peak | 0 | 0.12829 | 356.3279 | 657.0207 | 0.23654 | 0 | 0.23654
| 12/29 17:00:00 | -2 | 28.4 | 0.30262 | 43007.7712 | 40673.1542 | 2.5345 | 3.0454 | 18157.399 | Rated | Heat Pump | 0.44642 |  | 1.7474 | 0 | 0 | 0 | FALSE | Winter | Winter | 17 | On Peak | 0 | 0.17792 | 366.7395 | 640.844 | 0.3109 | 0 | 0.3109
| 12/29 18:00:00 | -2 | 28.4 | 0.27607 | 43007.7712 | 40673.1542 | 2.5345 | 3.0454 | 16564.2333 | Rated | Heat Pump | 0.40725 |  | 1.5941 | 0 | 0 | 0 | FALSE | Winter | Winter | 18 | On Peak | 0 | 0.17792 | 365.063 | 581.9427 | 0.28363 | 0 | 0.28363
| 12/29 19:00:00 | -1.6 | 29.12 | 0.26517 | 43645.7623 | 41699.5123 | 2.5577 | 3.0877 | 15910.0508 | Rated | Heat Pump | 0.38154 |  | 1.5102 | 0 | 0 | 0 | FALSE | Winter | Winter | 19 | Off Peak | 0 | 0.099922 | 359.498 | 542.9124 | 0.1509 | 0 | 0.1509
| 12/29 20:00:00 | -2 | 28.4 | 0.26618 | 43007.7712 | 40673.1542 | 2.5345 | 3.0454 | 15970.923 | Rated | Heat Pump | 0.39266 |  | 1.537 | 0 | 0 | 0 | FALSE | Winter | Winter | 20 | Off Peak | 0 | 0.099922 | 354.5372 | 544.9201 | 0.15358 | 0 | 0.15358
| 12/29 21:00:00 | -2 | 28.4 | 0.27918 | 43007.7712 | 40673.1542 | 2.5345 | 3.0454 | 16750.9298 | Rated | Heat Pump | 0.41184 |  | 1.6121 | 0 | 0 | 0 | FALSE | Winter | Winter | 21 | Off Peak | 0 | 0.099922 | 347.0536 | 559.4696 | 0.16108 | 0 | 0.16108
| 12/29 22:00:00 | -1.5 | 29.3 | 0.29028 | 43645.7623 | 41699.5123 | 2.5577 | 3.0877 | 17417.0091 | Rated | Heat Pump | 0.41768 |  | 1.6532 | 0 | 0 | 0 | FALSE | Winter | Winter | 22 | Off Peak | 0 | 0.099922 | 332.4366 | 549.5967 | 0.1652 | 0 | 0.1652
| 12/29 23:00:00 | -2 | 28.4 | 0.28373 | 43007.7712 | 40673.1542 | 2.5345 | 3.0454 | 17023.9988 | Rated | Heat Pump | 0.41856 |  | 1.6383 | 0 | 0 | 0 | FALSE | Winter | Winter | 23 | Off Peak | 0 | 0.099922 | 311.7137 | 510.6914 | 0.16371 | 0 | 0.16371
| 12/29 24:00:00 | -1 | 30.2 | 0.29151 | 44302.4106 | 42689.754 | 2.5805 | 3.1268 | 17490.8121 | Rated | Heat Pump | 0.40972 |  | 1.6394 | 0 | 0 | 0 | FALSE | Winter | Winter | 24 | Off Peak | 0 | 0.099922 | 295.0107 | 483.6526 | 0.16382 | 0 | 0.16382
| 12/30 01:00:00 | -1.2 | 29.84 | 0.30822 | 44302.4106 | 42689.754 | 2.5805 | 3.1268 | 18493.0327 | Rated | Heat Pump | 0.4332 |  | 1.7334 | 0 | 0 | 0 | FALSE | Winter | Winter | 1 | Off Peak | 0 | 0.099922 | 281.4332 | 487.8308 | 0.1732 | 0 | 0.1732
| 12/30 02:00:00 | 0 | 32 | 0.30644 | 45671.679 | 44561.8886 | 2.6251 | 3.1963 | 18386.6151 | Rated | Heat Pump | 0.41261 |  | 1.686 | 0 | 0 | 0 | FALSE | Winter | Winter | 2 | Off Peak | 0 | 0.099922 | 274.9115 | 463.4912 | 0.16847 | 0 | 0.16847
| 12/30 03:00:00 | 0 | 32 | 0.34923 | 45671.679 | 44561.8886 | 2.6251 | 3.1963 | 20953.9875 | Rated | Heat Pump | 0.47022 |  | 1.9214 | 0 | 0 | 0 | FALSE | Winter | Winter | 3 | Off Peak | 0 | 0.099922 | 274.4602 | 527.3426 | 0.19199 | 0 | 0.19199
| 12/30 04:00:00 | -0.3 | 31.46 | 0.34573 | 44977.7161 | 43643.8795 | 2.6029 | 3.163 | 20744.0773 | Rated | Heat Pump | 0.4753 |  | 1.9221 | 0 | 0 | 0 | FALSE | Winter | Winter | 4 | Off Peak | 0 | 0.099922 | 279.1238 | 536.5119 | 0.19206 | 0 | 0.19206
| 12/30 05:00:00 | 0 | 32 | 0.36033 | 45671.679 | 44561.8886 | 2.6251 | 3.1963 | 21620.0475 | Rated | Heat Pump | 0.48517 |  | 1.9825 | 0 | 0 | 0 | FALSE | Winter | Winter | 5 | Off Peak | 0 | 0.099922 | 292.8531 | 580.5682 | 0.19809 | 0 | 0.19809
| 12/30 06:00:00 | -1 | 30.2 | 0.3403 | 44302.4106 | 42689.754 | 2.5805 | 3.1268 | 20418.1829 | Rated | Heat Pump | 0.47829 |  | 1.9138 | 0 | 0 | 0 | FALSE | Winter | Winter | 6 | Off Peak | 0 | 0.099922 | 313.1402 | 599.2964 | 0.19123 | 0 | 0.19123
| 12/30 07:00:00 | -1.1 | 30.02 | 0.35523 | 44302.4106 | 42689.754 | 2.5805 | 3.1268 | 21313.5663 | Rated | Heat Pump | 0.49927 |  | 1.9978 | 0 | 0 | 0 | FALSE | Winter | Winter | 7 | Off Peak | 1 | 0.099922 | 330.22 | 659.6982 | 0.19962 | 0 | 0.19962
| 12/30 08:00:00 | -2 | 28.4 | 0.32974 | 43007.7712 | 40673.1542 | 2.5345 | 3.0454 | 19784.4634 | Rated | Heat Pump | 0.48643 |  | 1.904 | 0 | 0 | 0 | FALSE | Winter | Winter | 8 | On Peak | 1 | 0.17792 | 334.5508 | 636.9823 | 0.33876 | 0 | 0.33876
| 12/30 09:00:00 | -2 | 28.4 | 0.35622 | 43007.7712 | 40673.1542 | 2.5345 | 3.0454 | 21373.1074 | Rated | Heat Pump | 0.52548 |  | 2.0569 | 0 | 0 | 0 | FALSE | Winter | Winter | 9 | On Peak | 1 | 0.17792 | 334.8197 | 688.6835 | 0.36597 | 0 | 0.36597
| 12/30 10:00:00 | -1.3 | 29.66 | 0.33699 | 44302.4106 | 42689.754 | 2.5805 | 3.1268 | 20219.1587 | Rated | Heat Pump | 0.47363 |  | 1.8952 | 0 | 0 | 0 | FALSE | Winter | Winter | 10 | On Peak | 0 | 0.17792 | 334.5688 | 634.0657 | 0.3372 | 0 | 0.3372
| 12/30 11:00:00 | -1 | 30.2 | 0.20639 | 44302.4106 | 42689.754 | 2.5805 | 3.1268 | 12383.2544 | Rated | Heat Pump | 0.29008 |  | 1.1607 | 0 | 0 | 0 | FALSE | Winter | Winter | 11 | Mid Peak | 0 | 0.12829 | 334.8223 | 388.6288 | 0.1489 | 0 | 0.1489
| 12/30 12:00:00 | 0 | 32 | 0.16715 | 45671.679 | 44561.8886 | 2.6251 | 3.1963 | 10028.9816 | Rated | Heat Pump | 0.22506 |  | 0.91961 | 0 | 0 | 0 | FALSE | Winter | Winter | 12 | Mid Peak | 0 | 0.12829 | 331.1997 | 304.5745 | 0.11797 | 0 | 0.11797
| 12/30 13:00:00 | 0.7 | 33.26 | 0.13489 | 46384.2992 | 45443.7815 | 2.647 | 3.2266 | 8093.4177 | Rated | Heat Pump | 0.1781 |  | 0.73514 | 0 | 0 | 0 | FALSE | Winter | Winter | 13 | Mid Peak | 0 | 0.12829 | 330.384 | 242.8795 | 0.094309 | 0 | 0.094309
| 12/30 14:00:00 | 1 | 33.8 | 0.13564 | 47115.5767 | 46289.5582 | 2.6687 | 3.2542 | 8138.579 | Rated | Heat Pump | 0.17582 |  | 0.73299 | 0 | 0 | 0 | FALSE | Winter | Winter | 14 | Mid Peak | 0 | 0.12829 | 332.648 | 243.8269 | 0.094032 | 0 | 0.094032
| 12/30 15:00:00 | 2 | 35.6 | 0.15439 | 48634.1035 | 47872.7626 | 2.7116 | 3.301 | 9263.6591 | Rated | Heat Pump | 0.19351 |  | 0.82247 | 0 | 0 | 0 | FALSE | Winter | Winter | 15 | Mid Peak | 0 | 0.12829 | 341.3574 | 280.7578 | 0.10551 | 0 | 0.10551
| 12/30 16:00:00 | 1.9 | 35.42 | 0.17879 | 47865.5114 | 47099.2185 | 2.6902 | 3.279 | 10727.134 | Rated | Heat Pump | 0.22776 |  | 0.95882 | 0 | 0 | 0 | FALSE | Winter | Winter | 16 | Mid Peak | 0 | 0.12829 | 356.3279 | 341.6546 | 0.123 | 0 | 0.123
| 12/30 17:00:00 | 1 | 33.8 | 0.207 | 47115.5767 | 46289.5582 | 2.6687 | 3.2542 | 12419.7833 | Rated | Heat Pump | 0.26831 |  | 1.1186 | 0 | 0 | 0 | FALSE | Winter | Winter | 17 | On Peak | 0 | 0.17792 | 366.7395 | 410.2229 | 0.19902 | 0 | 0.19902
| 12/30 18:00:00 | 0 | 32 | 0.23837 | 45671.679 | 44561.8886 | 2.6251 | 3.1963 | 14301.9589 | Rated | Heat Pump | 0.32095 |  | 1.3114 | 0 | 0 | 0 | FALSE | Winter | Winter | 18 | On Peak | 0 | 0.17792 | 365.063 | 478.7515 | 0.23333 | 0 | 0.23333
| 12/30 19:00:00 | -0.7 | 30.74 | 0.21985 | 44977.7161 | 43643.8795 | 2.6029 | 3.163 | 13190.9934 | Rated | Heat Pump | 0.30224 |  | 1.2223 | 0 | 0 | 0 | FALSE | Winter | Winter | 19 | Off Peak | 0 | 0.099922 | 359.498 | 439.4023 | 0.12213 | 0 | 0.12213
| 12/30 20:00:00 | -1 | 30.2 | 0.19762 | 44302.4106 | 42689.754 | 2.5805 | 3.1268 | 11857.079 | Rated | Heat Pump | 0.27775 |  | 1.1114 | 0 | 0 | 0 | FALSE | Winter | Winter | 20 | Off Peak | 0 | 0.099922 | 354.5372 | 394.0264 | 0.11105 | 0 | 0.11105
| 12/30 21:00:00 | -1 | 30.2 | 0.21034 | 44302.4106 | 42689.754 | 2.5805 | 3.1268 | 12620.5378 | Rated | Heat Pump | 0.29563 |  | 1.1829 | 0 | 0 | 0 | FALSE | Winter | Winter | 21 | Off Peak | 0 | 0.099922 | 347.0536 | 410.5444 | 0.1182 | 0 | 0.1182
| 12/30 22:00:00 | 0 | 32 | 0.24694 | 45671.679 | 44561.8886 | 2.6251 | 3.1963 | 14816.3173 | Rated | Heat Pump | 0.33249 |  | 1.3586 | 0 | 0 | 0 | FALSE | Winter | Winter | 22 | Off Peak | 0 | 0.099922 | 332.4366 | 451.6436 | 0.13575 | 0 | 0.13575
| 12/30 23:00:00 | 0 | 32 | 0.25167 | 45671.679 | 44561.8886 | 2.6251 | 3.1963 | 15100.4552 | Rated | Heat Pump | 0.33886 |  | 1.3846 | 0 | 0 | 0 | FALSE | Winter | Winter | 23 | Off Peak | 0 | 0.099922 | 311.7137 | 431.6112 | 0.13836 | 0 | 0.13836
| 12/30 24:00:00 | 0 | 32 | 0.25149 | 45671.679 | 44561.8886 | 2.6251 | 3.1963 | 15089.3218 | Rated | Heat Pump | 0.33861 |  | 1.3836 | 0 | 0 | 0 | FALSE | Winter | Winter | 24 | Off Peak | 0 | 0.099922 | 295.0107 | 408.1824 | 0.13825 | 0 | 0.13825
| 12/31 01:00:00 | -0.4 | 31.28 | 0.27894 | 44977.7161 | 43643.8795 | 2.6029 | 3.163 | 16736.6299 | Rated | Heat Pump | 0.38348 |  | 1.5508 | 0 | 0 | 0 | TRUE | Winter | Winter | 1 | Off Peak | 0 | 0.099922 | 281.4332 | 436.4472 | 0.15496 | 0 | 0.15496
| 12/31 02:00:00 | -1 | 30.2 | 0.31407 | 44302.4106 | 42689.754 | 2.5805 | 3.1268 | 18844.2471 | Rated | Heat Pump | 0.44142 |  | 1.7663 | 0 | 0 | 0 | TRUE | Winter | Winter | 2 | Off Peak | 0 | 0.099922 | 274.9115 | 485.5763 | 0.17649 | 0 | 0.17649
| 12/31 03:00:00 | -1 | 30.2 | 0.3035 | 44302.4106 | 42689.754 | 2.5805 | 3.1268 | 18210.0453 | Rated | Heat Pump | 0.42657 |  | 1.7069 | 0 | 0 | 0 | TRUE | Winter | Winter | 3 | Off Peak | 0 | 0.099922 | 274.4602 | 468.4639 | 0.17055 | 0 | 0.17055
| 12/31 04:00:00 | -1.4 | 29.48 | 0.29864 | 43645.7623 | 41699.5123 | 2.5577 | 3.0877 | 17918.5122 | Rated | Heat Pump | 0.42971 |  | 1.7008 | 0 | 0 | 0 | TRUE | Winter | Winter | 4 | Off Peak | 0 | 0.099922 | 279.1238 | 474.7452 | 0.16995 | 0 | 0.16995
| 12/31 05:00:00 | -2 | 28.4 | 0.30892 | 43007.7712 | 40673.1542 | 2.5345 | 3.0454 | 18534.9948 | Rated | Heat Pump | 0.45571 |  | 1.7837 | 0 | 0 | 0 | TRUE | Winter | Winter | 5 | Off Peak | 0 | 0.099922 | 292.8531 | 522.3761 | 0.17824 | 0 | 0.17824
| 12/31 06:00:00 | -1 | 30.2 | 0.30812 | 44302.4106 | 42689.754 | 2.5805 | 3.1268 | 18487.1583 | Rated | Heat Pump | 0.43306 |  | 1.7328 | 0 | 0 | 0 | TRUE | Winter | Winter | 6 | Off Peak | 0 | 0.099922 | 313.1402 | 542.6187 | 0.17315 | 0 | 0.17315
| 12/31 07:00:00 | 0.4 | 32.72 | 0.31424 | 46384.2992 | 45443.7815 | 2.647 | 3.2266 | 18854.262 | Rated | Heat Pump | 0.41489 |  | 1.7126 | 0 | 0 | 0 | TRUE | Winter | Winter | 7 | Off Peak | 0 | 0.099922 | 330.22 | 565.5262 | 0.17112 | 0 | 0.17112
| 12/31 08:00:00 | 1 | 33.8 | 0.29023 | 47115.5767 | 46289.5582 | 2.6687 | 3.2542 | 17414.0304 | Rated | Heat Pump | 0.3762 |  | 1.5684 | 0 | 0 | 0 | TRUE | Winter | Winter | 8 | Off Peak | 0 | 0.099922 | 334.5508 | 524.6981 | 0.15671 | 0 | 0.15671
| 12/31 09:00:00 | 1 | 33.8 | 0.32427 | 47115.5767 | 46289.5582 | 2.6687 | 3.2542 | 19456.2179 | Rated | Heat Pump | 0.42032 |  | 1.7523 | 0 | 0 | 0 | TRUE | Winter | Winter | 9 | Off Peak | 0 | 0.099922 | 334.8197 | 586.702 | 0.17509 | 0 | 0.17509
| 12/31 10:00:00 | 2.1 | 35.78 | 0.33777 | 48634.1035 | 47872.7626 | 2.7116 | 3.301 | 20265.9475 | Rated | Heat Pump | 0.42333 |  | 1.7993 | 0 | 0 | 0 | TRUE | Winter | Winter | 10 | Off Peak | 0 | 0.099922 | 334.5688 | 601.9941 | 0.17979 | 0 | 0.17979
| 12/31 11:00:00 | 2 | 35.6 | 0.31628 | 48634.1035 | 47872.7626 | 2.7116 | 3.301 | 18976.7763 | Rated | Heat Pump | 0.3964 |  | 1.6849 | 0 | 0 | 0 | TRUE | Winter | Winter | 11 | Off Peak | 0 | 0.099922 | 334.8223 | 564.1267 | 0.16835 | 0 | 0.16835
| 12/31 12:00:00 | 3 | 37.4 | 0.27025 | 49421.3528 | 48610.1903 | 2.733 | 3.3205 | 16214.7749 | Rated | Heat Pump | 0.33357 |  | 1.4312 | 0 | 0 | 0 | TRUE | Winter | Winter | 12 | Off Peak | 0 | 0.099922 | 331.1997 | 474.0151 | 0.14301 | 0 | 0.14301
| 12/31 13:00:00 | 2.7 | 36.86 | 0.29022 | 49421.3528 | 48610.1903 | 2.733 | 3.3205 | 17413.1807 | Rated | Heat Pump | 0.35822 |  | 1.537 | 0 | 0 | 0 | TRUE | Winter | Winter | 13 | Off Peak | 0 | 0.099922 | 330.384 | 507.795 | 0.15358 | 0 | 0.15358
| 12/31 14:00:00 | 3 | 37.4 | 0.27047 | 49421.3528 | 48610.1903 | 2.733 | 3.3205 | 16228.2153 | Rated | Heat Pump | 0.33384 |  | 1.4324 | 0 | 0 | 0 | TRUE | Winter | Winter | 14 | Off Peak | 0 | 0.099922 | 332.648 | 476.4826 | 0.14313 | 0 | 0.14313
| 12/31 15:00:00 | 4 | 39.2 | 0.22616 | 51051.8234 | 49976.6971 | 2.7758 | 3.3516 | 13569.5184 | Rated | Heat Pump | 0.27152 |  | 1.1866 | 0 | 0 | 0 | TRUE | Winter | Winter | 15 | Off Peak | 0 | 0.099922 | 341.3574 | 405.05 | 0.11857 | 0 | 0.11857
| 12/31 16:00:00 | 3.3 | 37.94 | 0.214 | 50227.2594 | 49311.5018 | 2.7544 | 3.3373 | 12839.9783 | Rated | Heat Pump | 0.26039 |  | 1.1276 | 0 | 0 | 0 | TRUE | Winter | Winter | 16 | Off Peak | 0 | 0.099922 | 356.3279 | 401.7983 | 0.11267 | 0 | 0.11267
| 12/31 17:00:00 | 3 | 37.4 | 0.26148 | 49421.3528 | 48610.1903 | 2.733 | 3.3205 | 15688.9721 | Rated | Heat Pump | 0.32275 |  | 1.3848 | 0 | 0 | 0 | TRUE | Winter | Winter | 17 | Off Peak | 0 | 0.099922 | 366.7395 | 507.8594 | 0.13837 | 0 | 0.13837
| 12/31 18:00:00 | 4 | 39.2 | 0.25886 | 51051.8234 | 49976.6971 | 2.7758 | 3.3516 | 15531.3005 | Rated | Heat Pump | 0.31077 |  | 1.3581 | 0 | 0 | 0 | TRUE | Winter | Winter | 18 | Off Peak | 0 | 0.099922 | 365.063 | 495.8046 | 0.13571 | 0 | 0.13571
| 12/31 19:00:00 | 5.1 | 41.18 | 0.23811 | 52756.9231 | 51198.7387 | 2.8554 | 3.4164 | 14286.3696 | Rated | Heat Pump | 0.27904 |  | 1.2256 | 0 | 0 | 0 | TRUE | Winter | Winter | 19 | Off Peak | 0 | 0.099922 | 359.498 | 440.5956 | 0.12246 | 0 | 0.12246
| 12/31 20:00:00 | 5 | 41 | 0.25062 | 52756.9231 | 51198.7387 | 2.8554 | 3.4164 | 15037.0607 | Rated | Heat Pump | 0.2937 |  | 1.29 | 0 | 0 | 0 | TRUE | Winter | Winter | 20 | Off Peak | 0 | 0.099922 | 354.5372 | 457.3477 | 0.1289 | 0 | 0.1289
| 12/31 21:00:00 | 5 | 41 | 0.24823 | 52756.9231 | 51198.7387 | 2.8554 | 3.4164 | 14893.8114 | Rated | Heat Pump | 0.2909 |  | 1.2777 | 0 | 0 | 0 | TRUE | Winter | Winter | 21 | Off Peak | 0 | 0.099922 | 347.0536 | 443.4291 | 0.12767 | 0 | 0.12767
| 12/31 22:00:00 | 8.6 | 47.48 | 0.26374 | 58319.9972 | 53998.0727 | 2.972 | 3.4005 | 15824.5368 | Rated | Heat Pump | 0.29306 |  | 1.3639 | 0 | 0 | 0 | TRUE | Winter | Winter | 22 | Off Peak | 0 | 0.099922 | 332.4366 | 453.4033 | 0.13628 | 0 | 0.13628
| 12/31 23:00:00 | 10 | 50 | 0.29377 | 61353.4077 | 54910.17 | 3.0265 | 3.3526 | 17626.2582 | Rated | Heat Pump | 0.321 |  | 1.5409 | 0 | 0 | 0 | TRUE | Winter | Winter | 23 | Off Peak | 0 | 0.099922 | 311.7137 | 480.3098 | 0.15397 | 0 | 0.15397
| 12/31 24:00:00 | 7 | 44.6 | 0.30844 | 56391.01 | 53209.4265 | 2.9343 | 3.4177 | 18506.2539 | Rated | Heat Pump | 0.3478 |  | 1.587 | 0 | 0 | 0 | TRUE | Winter | Winter | 24 | Off Peak | 0 | 0.099922 | 295.0107 | 468.1862 | 0.15858 | 0 | 0.15858

## New Furnace Results
Yes | [6 empty] | System | Heating Hours | Total Heating Load (Btu/Hr) | Percent of Total Load | Total Annual Cost $ | Annual Consumption (kWh or m3) | Annual Efficiency (COP or AFUE) | Peak Demand (kW or m3/hr) | Total Emissions (kgCO2e) | Utility Peak kW
No | Location | Windsor |  | Heat Pump Configuration | New Heat Pump Coil with New Furnace |  | Heat Pump | 4654 | 63780829.5792 | 95.08% | 619.531 | 5397.9007 | 3.463 | 5.2396 | 1706.8362 | 5.2022
| Minimum Temp (F) | 7.7 |  | Backup Heating | Natural Gas Furnace High Efficiency |  | Backup | 144 | 3302365.3219 | 4.923% | 65.1642 | 145.1859 | 95% | 1.71 | 280.4991 | 0
| Maximum Temp (F) | 95 |  | Backup Input Capacity | 63157.8947 |  | Total | 4798 | 67083194.9012 | 100% | 684.6952 |  |  |  | 1987.3353 | 5.2022
| Integrated Controller | Yes
| Crossover Temperature | 15
| Heat Pump Lockout Temp (F) | 0
| Date and Time | Temperature (C) | Temperature (F) | Heating Load Fraction | Max Heat Pump Capacity (Btuh) | Rated Heat Pump Capacity (Btuh) | Performance Derate Adjusted COP at Max Capacity | Performance Derate Adjusted COP at Rated Capacity | Heating Demand | Rated or Max? | Heating Mode (Heat Pump, Backup, Off) | Heat Pump Runtime Fraction | Supplemental Runtime Fraction | Heat Pump kWh | Backup Gas Consumption (Btuh) | Backup Electric (kWh) | Fan kWh | Weekend? | TOU Season | Emissions Season | Time | Time of Use Pricing | Utility Peak | $/kWh | Emissions (gCO2e/kWh) | Total Emissions (gCO2e) | Heat Pump Cost ($) | Backup Cost ($) | Total Cost ($)
| 01/01 01:00:00 | -1.5 | 29.3 | 0.29774 | 51623.8306 | 49261.7137 | 2.798 | 3.3175 | 17864.2408 | Rated | Heat Pump | 0.36264 |  | 1.5782 | 0 | 0 | 0 | TRUE | Winter | Winter | 1 | Off Peak | 0 | 0.099922 | 281.4332 | 444.1581 | 0.1577 | 0 | 0.1577
| 01/01 02:00:00 | -2 | 28.4 | 0.30394 | 51103.0957 | 48682.1673 | 2.7597 | 3.2835 | 18236.1385 | Rated | Heat Pump | 0.3746 |  | 1.6278 | 0 | 0 | 0 | TRUE | Winter | Winter | 2 | Off Peak | 0 | 0.099922 | 274.9115 | 447.4903 | 0.16265 | 0 | 0.16265
| 01/01 03:00:00 | -2 | 28.4 | 0.3156 | 51103.0957 | 48682.1673 | 2.7597 | 3.2835 | 18936.2992 | Rated | Heat Pump | 0.38898 |  | 1.6903 | 0 | 0 | 0 | TRUE | Winter | Winter | 3 | Off Peak | 0 | 0.099922 | 274.4602 | 463.9085 | 0.16889 | 0 | 0.16889
| 01/01 04:00:00 | -2 | 28.4 | 0.30316 | 51103.0957 | 48682.1673 | 2.7597 | 3.2835 | 18189.816 | Rated | Heat Pump | 0.37364 |  | 1.6236 | 0 | 0 | 0 | TRUE | Winter | Winter | 4 | Off Peak | 0 | 0.099922 | 279.1238 | 453.1928 | 0.16224 | 0 | 0.16224
| 01/01 05:00:00 | -2 | 28.4 | 0.29967 | 51103.0957 | 48682.1673 | 2.7597 | 3.2835 | 17980.1491 | Rated | Heat Pump | 0.36934 |  | 1.6049 | 0 | 0 | 0 | TRUE | Winter | Winter | 5 | Off Peak | 0 | 0.099922 | 292.8531 | 470.0033 | 0.16037 | 0 | 0.16037
| 01/01 06:00:00 | -3 | 26.6 | 0.32562 | 50566.7055 | 48069.3253 | 2.7216 | 3.2483 | 19537.3479 | Rated | Heat Pump | 0.40644 |  | 1.7628 | 0 | 0 | 0 | TRUE | Winter | Winter | 6 | Off Peak | 0 | 0.099922 | 313.1402 | 551.9984 | 0.17614 | 0 | 0.17614
| 01/01 07:00:00 | -2.8 | 26.96 | 0.32695 | 50566.7055 | 48069.3253 | 2.7216 | 3.2483 | 19616.9733 | Rated | Heat Pump | 0.4081 |  | 1.77 | 0 | 0 | 0 | TRUE | Winter | Winter | 7 | Off Peak | 0 | 0.099922 | 330.22 | 584.4788 | 0.17686 | 0 | 0.17686
| 01/01 08:00:00 | -3 | 26.6 | 0.30612 | 50566.7055 | 48069.3253 | 2.7216 | 3.2483 | 18367.1555 | Rated | Heat Pump | 0.3821 |  | 1.6572 | 0 | 0 | 0 | TRUE | Winter | Winter | 8 | Off Peak | 0 | 0.099922 | 334.5508 | 554.418 | 0.16559 | 0 | 0.16559
| 01/01 09:00:00 | -3 | 26.6 | 0.28209 | 50566.7055 | 48069.3253 | 2.7216 | 3.2483 | 16925.3906 | Rated | Heat Pump | 0.3521 |  | 1.5271 | 0 | 0 | 0 | TRUE | Winter | Winter | 9 | Off Peak | 0 | 0.099922 | 334.8197 | 511.3086 | 0.15259 | 0 | 0.15259
| 01/01 10:00:00 | -2 | 28.4 | 0.28581 | 51103.0957 | 48682.1673 | 2.7597 | 3.2835 | 17148.6538 | Rated | Heat Pump | 0.35226 |  | 1.5307 | 0 | 0 | 0 | TRUE | Winter | Winter | 10 | Off Peak | 0 | 0.099922 | 334.5688 | 512.1219 | 0.15295 | 0 | 0.15295
| 01/01 11:00:00 | -2 | 28.4 | 0.30835 | 51103.0957 | 48682.1673 | 2.7597 | 3.2835 | 18500.9189 | Rated | Heat Pump | 0.38003 |  | 1.6514 | 0 | 0 | 0 | TRUE | Winter | Winter | 11 | Off Peak | 0 | 0.099922 | 334.8223 | 552.9241 | 0.16501 | 0 | 0.16501
| 01/01 12:00:00 | -2 | 28.4 | 0.32373 | 51103.0957 | 48682.1673 | 2.7597 | 3.2835 | 19423.6536 | Rated | Heat Pump | 0.39899 |  | 1.7338 | 0 | 0 | 0 | TRUE | Winter | Winter | 12 | Off Peak | 0 | 0.099922 | 331.1997 | 574.2205 | 0.17324 | 0 | 0.17324
| 01/01 13:00:00 | -2.6 | 27.32 | 0.30709 | 50566.7055 | 48069.3253 | 2.7216 | 3.2483 | 18425.3195 | Rated | Heat Pump | 0.38331 |  | 1.6624 | 0 | 0 | 0 | TRUE | Winter | Winter | 13 | Off Peak | 0 | 0.099922 | 330.384 | 549.2466 | 0.16612 | 0 | 0.16612
| 01/01 14:00:00 | -3 | 26.6 | 0.28826 | 50566.7055 | 48069.3253 | 2.7216 | 3.2483 | 17295.5988 | Rated | Heat Pump | 0.35981 |  | 1.5605 | 0 | 0 | 0 | TRUE | Winter | Winter | 14 | Off Peak | 0 | 0.099922 | 332.648 | 519.1034 | 0.15593 | 0 | 0.15593
| 01/01 15:00:00 | -3 | 26.6 | 0.33156 | 50566.7055 | 48069.3253 | 2.7216 | 3.2483 | 19893.5782 | Rated | Heat Pump | 0.41385 |  | 1.7949 | 0 | 0 | 0 | TRUE | Winter | Winter | 15 | Off Peak | 0 | 0.099922 | 341.3574 | 612.7109 | 0.17935 | 0 | 0.17935
| 01/01 16:00:00 | -3 | 26.6 | 0.33429 | 50566.7055 | 48069.3253 | 2.7216 | 3.2483 | 20057.2923 | Rated | Heat Pump | 0.41726 |  | 1.8097 | 0 | 0 | 0 | TRUE | Winter | Winter | 16 | Off Peak | 0 | 0.099922 | 356.3279 | 644.8452 | 0.18083 | 0 | 0.18083
| 01/01 17:00:00 | -3 | 26.6 | 0.43765 | 50566.7055 | 48069.3253 | 2.7216 | 3.2483 | 26258.9821 | Rated | Heat Pump | 0.54627 |  | 2.3693 | 0 | 0 | 0 | TRUE | Winter | Winter | 17 | Off Peak | 0 | 0.099922 | 366.7395 | 868.8983 | 0.23674 | 0 | 0.23674
| 01/01 18:00:00 | -3 | 26.6 | 0.49102 | 50566.7055 | 48069.3253 | 2.7216 | 3.2483 | 29461.1355 | Rated | Heat Pump | 0.61289 |  | 2.6582 | 0 | 0 | 0 | TRUE | Winter | Winter | 18 | Off Peak | 0 | 0.099922 | 365.063 | 970.3997 | 0.26561 | 0 | 0.26561
| 01/01 19:00:00 | -2.9 | 26.78 | 0.51331 | 50566.7055 | 48069.3253 | 2.7216 | 3.2483 | 30798.5612 | Rated | Heat Pump | 0.64071 |  | 2.7788 | 0 | 0 | 0 | TRUE | Winter | Winter | 19 | Off Peak | 0 | 0.099922 | 359.498 | 998.988 | 0.27767 | 0 | 0.27767
| 01/01 20:00:00 | -3 | 26.6 | 0.52572 | 50566.7055 | 48069.3253 | 2.7216 | 3.2483 | 31543.4985 | Rated | Heat Pump | 0.65621 |  | 2.8461 | 0 | 0 | 0 | TRUE | Winter | Winter | 20 | Off Peak | 0 | 0.099922 | 354.5372 | 1009.0322 | 0.28438 | 0 | 0.28438
| 01/01 21:00:00 | -2 | 28.4 | 0.47772 | 51103.0957 | 48682.1673 | 2.7597 | 3.2835 | 28663.3665 | Rated | Heat Pump | 0.58879 |  | 2.5585 | 0 | 0 | 0 | TRUE | Winter | Winter | 21 | Off Peak | 0 | 0.099922 | 347.0536 | 887.9358 | 0.25565 | 0 | 0.25565
| 01/01 22:00:00 | -3 | 26.6 | 0.48199 | 50566.7055 | 48069.3253 | 2.7216 | 3.2483 | 28919.4819 | Rated | Heat Pump | 0.60162 |  | 2.6093 | 0 | 0 | 0 | TRUE | Winter | Winter | 22 | Off Peak | 0 | 0.099922 | 332.4366 | 867.4266 | 0.26073 | 0 | 0.26073
| 01/01 23:00:00 | -3 | 26.6 | 0.5087 | 50566.7055 | 48069.3253 | 2.7216 | 3.2483 | 30522.0632 | Rated | Heat Pump | 0.63496 |  | 2.7539 | 0 | 0 | 0 | TRUE | Winter | Winter | 23 | Off Peak | 0 | 0.099922 | 311.7137 | 858.4266 | 0.27518 | 0 | 0.27518
| 01/01 24:00:00 | -3 | 26.6 | 0.58283 | 50566.7055 | 48069.3253 | 2.7216 | 3.2483 | 34969.7578 | Rated | Heat Pump | 0.72749 |  | 3.1552 | 0 | 0 | 0 | TRUE | Winter | Winter | 24 | Off Peak | 0 | 0.099922 | 295.0107 | 930.8158 | 0.31527 | 0 | 0.31527
| 01/02 01:00:00 | -2.4 | 27.68 | 0.54587 | 51103.0957 | 48682.1673 | 2.7597 | 3.2835 | 32752.1499 | Rated | Heat Pump | 0.67278 |  | 2.9235 | 0 | 0 | 0 | TRUE | Winter | Winter | 1 | Off Peak | 0 | 0.099922 | 281.4332 | 822.7596 | 0.29212 | 0 | 0.29212
| 01/02 02:00:00 | -2 | 28.4 | 0.58618 | 51103.0957 | 48682.1673 | 2.7597 | 3.2835 | 35170.5034 | Rated | Heat Pump | 0.72245 |  | 3.1393 | 0 | 0 | 0 | TRUE | Winter | Winter | 2 | Off Peak | 0 | 0.099922 | 274.9115 | 863.0368 | 0.31369 | 0 | 0.31369
| 01/02 03:00:00 | -3 | 26.6 | 0.58865 | 50566.7055 | 48069.3253 | 2.7216 | 3.2483 | 35319.1582 | Rated | Heat Pump | 0.73475 |  | 3.1867 | 0 | 0 | 0 | TRUE | Winter | Winter | 3 | Off Peak | 0 | 0.099922 | 274.4602 | 874.6274 | 0.31842 | 0 | 0.31842
| 01/02 04:00:00 | -3 | 26.6 | 0.57809 | 50566.7055 | 48069.3253 | 2.7216 | 3.2483 | 34685.6279 | Rated | Heat Pump | 0.72158 |  | 3.1296 | 0 | 0 | 0 | TRUE | Winter | Winter | 4 | Off Peak | 0 | 0.099922 | 279.1238 | 873.534 | 0.31271 | 0 | 0.31271
| 01/02 05:00:00 | -3 | 26.6 | 0.61742 | 50566.7055 | 48069.3253 | 2.7216 | 3.2483 | 37045.3189 | Rated | Heat Pump | 0.77066 |  | 3.3425 | 0 | 0 | 0 | TRUE | Winter | Winter | 5 | Off Peak | 0 | 0.099922 | 292.8531 | 978.8509 | 0.33399 | 0 | 0.33399
| 01/02 06:00:00 | -2 | 28.4 | 0.67311 | 51103.0957 | 48682.1673 | 2.7597 | 3.2835 | 40386.5787 | Rated | Heat Pump | 0.8296 |  | 3.6049 | 0 | 0 | 0 | TRUE | Winter | Winter | 6 | Off Peak | 0 | 0.099922 | 313.1402 | 1128.8435 | 0.36021 | 0 | 0.36021
| 01/02 07:00:00 | -2.1 | 28.22 | 0.65342 | 51103.0957 | 48682.1673 | 2.7597 | 3.2835 | 39204.9105 | Rated | Heat Pump | 0.80532 |  | 3.4994 | 0 | 0 | 0 | TRUE | Winter | Winter | 7 | Off Peak | 0 | 0.099922 | 330.22 | 1155.5844 | 0.34967 | 0 | 0.34967
| 01/02 08:00:00 | -2 | 28.4 | 0.70248 | 51103.0957 | 48682.1673 | 2.7597 | 3.2835 | 42148.8879 | Rated | Heat Pump | 0.8658 |  | 3.7622 | 0 | 0 | 0 | TRUE | Winter | Winter | 8 | Off Peak | 0 | 0.099922 | 334.5508 | 1258.653 | 0.37593 | 0 | 0.37593
| 01/02 09:00:00 | -2 | 28.4 | 0.59536 | 51103.0957 | 48682.1673 | 2.7597 | 3.2835 | 35721.586 | Rated | Heat Pump | 0.73377 |  | 3.1885 | 0 | 0 | 0 | TRUE | Winter | Winter | 9 | Off Peak | 0 | 0.099922 | 334.8197 | 1067.5779 | 0.3186 | 0 | 0.3186
| 01/02 10:00:00 | -1 | 30.2 | 0.57728 | 52128.9102 | 49807.9645 | 2.8365 | 3.3505 | 34636.6777 | Rated | Heat Pump | 0.6954 |  | 3.0298 | 0 | 0 | 0 | TRUE | Winter | Winter | 10 | Off Peak | 0 | 0.099922 | 334.5688 | 1013.6841 | 0.30275 | 0 | 0.30275
| 01/02 11:00:00 | 0 | 32 | 0.474 | 53092.1032 | 50800.5794 | 2.9143 | 3.4135 | 28440.2168 | Rated | Heat Pump | 0.55984 |  | 2.4419 | 0 | 0 | 0 | TRUE | Winter | Winter | 11 | Off Peak | 0 | 0.099922 | 334.8223 | 817.5939 | 0.244 | 0 | 0.244
| 01/02 12:00:00 | 0 | 32 | 0.58005 | 53092.1032 | 50800.5794 | 2.9143 | 3.4135 | 34802.7645 | Rated | Heat Pump | 0.68509 |  | 2.9882 | 0 | 0 | 0 | TRUE | Winter | Winter | 12 | Off Peak | 0 | 0.099922 | 331.1997 | 989.6783 | 0.29858 | 0 | 0.29858
| 01/02 13:00:00 | 1.2 | 34.16 | 0.46751 | 53992.6749 | 51660.0119 | 2.9933 | 3.4729 | 28050.886 | Rated | Heat Pump | 0.54299 |  | 2.3672 | 0 | 0 | 0 | TRUE | Winter | Winter | 13 | Off Peak | 0 | 0.099922 | 330.384 | 782.0962 | 0.23654 | 0 | 0.23654
| 01/02 14:00:00 | 1 | 33.8 | 0.41384 | 53992.6749 | 51660.0119 | 2.9933 | 3.4729 | 24830.3264 | Rated | Heat Pump | 0.48065 |  | 2.0954 | 0 | 0 | 0 | TRUE | Winter | Winter | 14 | Off Peak | 0 | 0.099922 | 332.648 | 697.0468 | 0.20938 | 0 | 0.20938
| 01/02 15:00:00 | 1 | 33.8 | 0.49048 | 53992.6749 | 51660.0119 | 2.9933 | 3.4729 | 29428.7087 | Rated | Heat Pump | 0.56966 |  | 2.4835 | 0 | 0 | 0 | TRUE | Winter | Winter | 15 | Off Peak | 0 | 0.099922 | 341.3574 | 847.7643 | 0.24816 | 0 | 0.24816
| 01/02 16:00:00 | 0 | 32 | 0.57679 | 53092.1032 | 50800.5794 | 2.9143 | 3.4135 | 34607.4545 | Rated | Heat Pump | 0.68124 |  | 2.9714 | 0 | 0 | 0 | TRUE | Winter | Winter | 16 | Off Peak | 0 | 0.099922 | 356.3279 | 1058.79 | 0.29691 | 0 | 0.29691
| 01/02 17:00:00 | -1 | 30.2 | 0.60687 | 52128.9102 | 49807.9645 | 2.8365 | 3.3505 | 36412.3232 | Rated | Heat Pump | 0.73105 |  | 3.1851 | 0 | 0 | 0 | TRUE | Winter | Winter | 17 | Off Peak | 0 | 0.099922 | 366.7395 | 1168.1188 | 0.31827 | 0 | 0.31827
| 01/02 18:00:00 | -1 | 30.2 | 0.61999 | 52128.9102 | 49807.9645 | 2.8365 | 3.3505 | 37199.1906 | Rated | Heat Pump | 0.74685 |  | 3.254 | 0 | 0 | 0 | TRUE | Winter | Winter | 18 | Off Peak | 0 | 0.099922 | 365.063 | 1187.9065 | 0.32514 | 0 | 0.32514
| 01/02 19:00:00 | -1.2 | 29.84 | 0.5959 | 52128.9102 | 49807.9645 | 2.8365 | 3.3505 | 35754.0073 | Rated | Heat Pump | 0.71784 |  | 3.1276 | 0 | 0 | 0 | TRUE | Winter | Winter | 19 | Off Peak | 0 | 0.099922 | 359.498 | 1124.3516 | 0.31251 | 0 | 0.31251
| 01/02 20:00:00 | -1 | 30.2 | 0.60771 | 52128.9102 | 49807.9645 | 2.8365 | 3.3505 | 36462.4739 | Rated | Heat Pump | 0.73206 |  | 3.1895 | 0 | 0 | 0 | TRUE | Winter | Winter | 20 | Off Peak | 0 | 0.099922 | 354.5372 | 1130.8081 | 0.31871 | 0 | 0.31871
| 01/02 21:00:00 | -1 | 30.2 | 0.56652 | 52128.9102 | 49807.9645 | 2.8365 | 3.3505 | 33991.4861 | Rated | Heat Pump | 0.68245 |  | 2.9734 | 0 | 0 | 0 | TRUE | Winter | Winter | 21 | Off Peak | 0 | 0.099922 | 347.0536 | 1031.9239 | 0.29711 | 0 | 0.29711
| 01/02 22:00:00 | -1 | 30.2 | 0.54512 | 52128.9102 | 49807.9645 | 2.8365 | 3.3505 | 32707.0001 | Rated | Heat Pump | 0.65666 |  | 2.861 | 0 | 0 | 0 | TRUE | Winter | Winter | 22 | Off Peak | 0 | 0.099922 | 332.4366 | 951.1094 | 0.28588 | 0 | 0.28588
| 01/02 23:00:00 | -1 | 30.2 | 0.61476 | 52128.9102 | 49807.9645 | 2.8365 | 3.3505 | 36885.6247 | Rated | Heat Pump | 0.74056 |  | 3.2265 | 0 | 0 | 0 | TRUE | Winter | Winter | 23 | Off Peak | 0 | 0.099922 | 311.7137 | 1005.7591 | 0.3224 | 0 | 0.3224
| 01/02 24:00:00 | -1 | 30.2 | 0.64563 | 52128.9102 | 49807.9645 | 2.8365 | 3.3505 | 38737.8254 | Rated | Heat Pump | 0.77774 |  | 3.3886 | 0 | 0 | 0 | TRUE | Winter | Winter | 24 | Off Peak | 0 | 0.099922 | 295.0107 | 999.6638 | 0.33859 | 0 | 0.33859
| 01/03 01:00:00 | -0.2 | 31.64 | 0.70469 | 53092.1032 | 50800.5794 | 2.9143 | 3.4135 | 42281.4091 | Rated | Heat Pump | 0.8323 |  | 3.6303 | 0 | 0 | 0 | FALSE | Winter | Winter | 1 | Off Peak | 0 | 0.099922 | 281.4332 | 1021.6806 | 0.36275 | 0 | 0.36275
| 01/03 02:00:00 | 1 | 33.8 | 0.70285 | 53992.6749 | 51660.0119 | 2.9933 | 3.4729 | 42170.884 | Rated | Heat Pump | 0.81632 |  | 3.5588 | 0 | 0 | 0 | FALSE | Winter | Winter | 2 | Off Peak | 0 | 0.099922 | 274.9115 | 978.3634 | 0.35561 | 0 | 0.35561
| 01/03 03:00:00 | 1 | 33.8 | 0.75507 | 53992.6749 | 51660.0119 | 2.9933 | 3.4729 | 45304.3816 | Rated | Heat Pump | 0.87697 |  | 3.8233 | 0 | 0 | 0 | FALSE | Winter | Winter | 3 | Off Peak | 0 | 0.099922 | 274.4602 | 1049.335 | 0.38203 | 0 | 0.38203
| 01/03 04:00:00 | 1 | 33.8 | 0.75457 | 53992.6749 | 51660.0119 | 2.9933 | 3.4729 | 45274.3 | Rated | Heat Pump | 0.87639 |  | 3.8207 | 0 | 0 | 0 | FALSE | Winter | Winter | 4 | Off Peak | 0 | 0.099922 | 279.1238 | 1066.4567 | 0.38178 | 0 | 0.38178
| 01/03 05:00:00 | 1 | 33.8 | 0.76435 | 53992.6749 | 51660.0119 | 2.9933 | 3.4729 | 45860.8144 | Rated | Heat Pump | 0.88774 |  | 3.8702 | 0 | 0 | 0 | FALSE | Winter | Winter | 5 | Off Peak | 0 | 0.099922 | 292.8531 | 1133.4078 | 0.38672 | 0 | 0.38672
| 01/03 06:00:00 | 1 | 33.8 | 0.7576 | 53992.6749 | 51660.0119 | 2.9933 | 3.4729 | 45456.2104 | Rated | Heat Pump | 0.87991 |  | 3.8361 | 0 | 0 | 0 | FALSE | Winter | Winter | 6 | Off Peak | 0 | 0.099922 | 313.1402 | 1201.2313 | 0.38331 | 0 | 0.38331
| 01/03 07:00:00 | 0.6 | 33.08 | 0.95 | 53550.2167 | 51246.9434 | 2.9536 | 3.4436 | 57000 | Max | Backup |  | 0.95 | 0 | 60000 | 0 | 0.44531 | FALSE | Winter | Winter | 7 | Off Peak | 1 | 0.099922 | 330.22 | 147.0511 | 0 | 0.76295 | 0.76295
| 01/03 08:00:00 | 1 | 33.8 | 0.88552 | 53992.6749 | 51660.0119 | 2.9933 | 3.4729 | 53131.4904 | Max | Heat Pump | 0.98405 |  | 5.2022 | 0 | 0 | 0 | FALSE | Winter | Winter | 8 | On Peak | 1 | 0.17792 | 334.5508 | 1740.4031 | 0.92559 | 0 | 0.92559
| 01/03 09:00:00 | 0 | 32 | 0.91096 | 53092.1032 | 50800.5794 | 2.9143 | 3.4135 | 54657.3197 | Max | Backup |  | 0.91096 | 0 | 57534.0207 | 0 | 0.42701 | FALSE | Winter | Winter | 9 | On Peak | 1 | 0.17792 | 334.8197 | 142.9715 | 0 | 0.7649 | 0.7649
| 01/03 10:00:00 | 1 | 33.8 | 0.84161 | 53992.6749 | 51660.0119 | 2.9933 | 3.4729 | 50496.3506 | Rated | Heat Pump | 0.97747 |  | 4.2614 | 0 | 0 | 0 | FALSE | Winter | Winter | 10 | On Peak | 0 | 0.17792 | 334.5688 | 1425.739 | 0.75821 | 0 | 0.75821
| 01/03 11:00:00 | 1 | 33.8 | 0.64826 | 53992.6749 | 51660.0119 | 2.9933 | 3.4729 | 38895.6413 | Rated | Heat Pump | 0.75292 |  | 3.2824 | 0 | 0 | 0 | FALSE | Winter | Winter | 11 | Mid Peak | 0 | 0.12829 | 334.8223 | 1099.0309 | 0.42109 | 0 | 0.42109
| 01/03 12:00:00 | 0 | 32 | 0.74151 | 53092.1032 | 50800.5794 | 2.9143 | 3.4135 | 44490.5515 | Rated | Heat Pump | 0.87579 |  | 3.82 | 0 | 0 | 0 | FALSE | Winter | Winter | 12 | Mid Peak | 0 | 0.12829 | 331.1997 | 1265.1677 | 0.49005 | 0 | 0.49005
| 01/03 13:00:00 | 0 | 32 | 0.64981 | 53092.1032 | 50800.5794 | 2.9143 | 3.4135 | 38988.5754 | Rated | Heat Pump | 0.76748 |  | 3.3476 | 0 | 0 | 0 | FALSE | Winter | Winter | 13 | Mid Peak | 0 | 0.12829 | 330.384 | 1105.9786 | 0.42945 | 0 | 0.42945
| 01/03 14:00:00 | -1 | 30.2 | 0.70765 | 52128.9102 | 49807.9645 | 2.8365 | 3.3505 | 42459.1121 | Rated | Heat Pump | 0.85246 |  | 3.7141 | 0 | 0 | 0 | FALSE | Winter | Winter | 14 | Mid Peak | 0 | 0.12829 | 332.648 | 1235.483 | 0.47647 | 0 | 0.47647
| 01/03 15:00:00 | -1 | 30.2 | 0.64294 | 52128.9102 | 49807.9645 | 2.8365 | 3.3505 | 38576.6761 | Rated | Heat Pump | 0.77451 |  | 3.3745 | 0 | 0 | 0 | FALSE | Winter | Winter | 15 | Mid Peak | 0 | 0.12829 | 341.3574 | 1151.9008 | 0.4329 | 0 | 0.4329
| 01/03 16:00:00 | -1 | 30.2 | 0.70028 | 52128.9102 | 49807.9645 | 2.8365 | 3.3505 | 42016.7286 | Rated | Heat Pump | 0.84357 |  | 3.6754 | 0 | 0 | 0 | FALSE | Winter | Winter | 16 | Mid Peak | 0 | 0.12829 | 356.3279 | 1309.6433 | 0.4715 | 0 | 0.4715
| 01/03 17:00:00 | -1 | 30.2 | 0.62051 | 52128.9102 | 49807.9645 | 2.8365 | 3.3505 | 37230.4789 | Rated | Heat Pump | 0.74748 |  | 3.2567 | 0 | 0 | 0 | FALSE | Winter | Winter | 17 | On Peak | 0 | 0.17792 | 366.7395 | 1194.3655 | 0.57945 | 0 | 0.57945
| 01/03 18:00:00 | -1 | 30.2 | 0.59774 | 52128.9102 | 49807.9645 | 2.8365 | 3.3505 | 35864.6767 | Rated | Heat Pump | 0.72006 |  | 3.1372 | 0 | 0 | 0 | FALSE | Winter | Winter | 18 | On Peak | 0 | 0.17792 | 365.063 | 1145.2906 | 0.55819 | 0 | 0.55819
| 01/03 19:00:00 | -1.1 | 30.02 | 0.48892 | 52128.9102 | 49807.9645 | 2.8365 | 3.3505 | 29335.384 | Rated | Heat Pump | 0.58897 |  | 2.5661 | 0 | 0 | 0 | FALSE | Winter | Winter | 19 | Off Peak | 0 | 0.099922 | 359.498 | 922.506 | 0.25641 | 0 | 0.25641
| 01/03 20:00:00 | -1 | 30.2 | 0.55293 | 52128.9102 | 49807.9645 | 2.8365 | 3.3505 | 33175.9824 | Rated | Heat Pump | 0.66608 |  | 2.902 | 0 | 0 | 0 | FALSE | Winter | Winter | 20 | Off Peak | 0 | 0.099922 | 354.5372 | 1028.8843 | 0.28998 | 0 | 0.28998
| 01/03 21:00:00 | -2 | 28.4 | 0.62528 | 51103.0957 | 48682.1673 | 2.7597 | 3.2835 | 37517.0763 | Rated | Heat Pump | 0.77065 |  | 3.3488 | 0 | 0 | 0 | FALSE | Winter | Winter | 21 | Off Peak | 0 | 0.099922 | 347.0536 | 1162.2067 | 0.33462 | 0 | 0.33462
| 01/03 22:00:00 | -3 | 26.6 | 0.57587 | 50566.7055 | 48069.3253 | 2.7216 | 3.2483 | 34551.9678 | Rated | Heat Pump | 0.71879 |  | 3.1175 | 0 | 0 | 0 | FALSE | Winter | Winter | 22 | Off Peak | 0 | 0.099922 | 332.4366 | 1036.3704 | 0.31151 | 0 | 0.31151
| 01/03 23:00:00 | -4 | 24.8 | 0.55871 | 49446.9589 | 46743.7545 | 2.6456 | 3.1745 | 33522.3359 | Rated | Heat Pump | 0.71715 |  | 3.095 | 0 | 0 | 0 | FALSE | Winter | Winter | 23 | Off Peak | 0 | 0.099922 | 311.7137 | 964.7413 | 0.30926 | 0 | 0.30926
| 01/03 24:00:00 | -4 | 24.8 | 0.62794 | 49446.9589 | 46743.7545 | 2.6456 | 3.1745 | 37676.2076 | Rated | Heat Pump | 0.80602 |  | 3.4785 | 0 | 0 | 0 | FALSE | Winter | Winter | 24 | Off Peak | 0 | 0.099922 | 295.0107 | 1026.185 | 0.34758 | 0 | 0.34758
| 01/04 01:00:00 | -4 | 24.8 | 0.64498 | 49446.9589 | 46743.7545 | 2.6456 | 3.1745 | 38698.947 | Rated | Heat Pump | 0.8279 |  | 3.5729 | 0 | 0 | 0 | FALSE | Winter | Winter | 1 | Off Peak | 0 | 0.099922 | 281.4332 | 1005.5304 | 0.35701 | 0 | 0.35701
| 01/04 02:00:00 | -4 | 24.8 | 0.60702 | 49446.9589 | 46743.7545 | 2.6456 | 3.1745 | 36421.2069 | Rated | Heat Pump | 0.77917 |  | 3.3626 | 0 | 0 | 0 | FALSE | Winter | Winter | 2 | Off Peak | 0 | 0.099922 | 274.9115 | 924.4171 | 0.336 | 0 | 0.336
| 01/04 03:00:00 | -4 | 24.8 | 0.68068 | 49446.9589 | 46743.7545 | 2.6456 | 3.1745 | 40840.6641 | Rated | Heat Pump | 0.87371 |  | 3.7706 | 0 | 0 | 0 | FALSE | Winter | Winter | 3 | Off Peak | 0 | 0.099922 | 274.4602 | 1034.8869 | 0.37677 | 0 | 0.37677
| 01/04 04:00:00 | -4 | 24.8 | 0.61393 | 49446.9589 | 46743.7545 | 2.6456 | 3.1745 | 36835.764 | Rated | Heat Pump | 0.78804 |  | 3.4009 | 0 | 0 | 0 | FALSE | Winter | Winter | 4 | Off Peak | 0 | 0.099922 | 279.1238 | 949.2646 | 0.33982 | 0 | 0.33982
| 01/04 05:00:00 | -4 | 24.8 | 0.62929 | 49446.9589 | 46743.7545 | 2.6456 | 3.1745 | 37757.1719 | Rated | Heat Pump | 0.80775 |  | 3.4859 | 0 | 0 | 0 | FALSE | Winter | Winter | 5 | Off Peak | 0 | 0.099922 | 292.8531 | 1020.869 | 0.34832 | 0 | 0.34832
| 01/04 06:00:00 | -4 | 24.8 | 0.69344 | 49446.9589 | 46743.7545 | 2.6456 | 3.1745 | 41606.3455 | Rated | Heat Pump | 0.89009 |  | 3.8413 | 0 | 0 | 0 | FALSE | Winter | Winter | 6 | Off Peak | 0 | 0.099922 | 313.1402 | 1202.8712 | 0.38383 | 0 | 0.38383
| 01/04 07:00:00 | -4.6 | 23.72 | 0.58978 | 48863.6026 | 46031.0257 | 2.6077 | 3.1357 | 35386.5849 | Rated | Heat Pump | 0.76876 |  | 3.3075 | 0 | 0 | 0 | FALSE | Winter | Winter | 7 | Off Peak | 1 | 0.099922 | 330.22 | 1092.1956 | 0.33049 | 0 | 0.33049
| 01/04 08:00:00 | -5 | 23 | 0.63524 | 48264.5909 | 45285.0014 | 2.5698 | 3.0956 | 38114.6231 | Rated | Heat Pump | 0.84166 |  | 3.6086 | 0 | 0 | 0 | FALSE | Winter | Winter | 8 | On Peak | 1 | 0.17792 | 334.5508 | 1207.2495 | 0.64205 | 0 | 0.64205
| 01/04 09:00:00 | -5 | 23 | 0.59299 | 48264.5909 | 45285.0014 | 2.5698 | 3.0956 | 35579.3858 | Rated | Heat Pump | 0.78568 |  | 3.3685 | 0 | 0 | 0 | FALSE | Winter | Winter | 9 | On Peak | 1 | 0.17792 | 334.8197 | 1127.8537 | 0.59934 | 0 | 0.59934
| 01/04 10:00:00 | -5 | 23 | 0.60866 | 48264.5909 | 45285.0014 | 2.5698 | 3.0956 | 36519.6355 | Rated | Heat Pump | 0.80644 |  | 3.4576 | 0 | 0 | 0 | FALSE | Winter | Winter | 10 | On Peak | 0 | 0.17792 | 334.5688 | 1156.7918 | 0.61518 | 0 | 0.61518
| 01/04 11:00:00 | -6 | 21.2 | 0.55783 | 47019.6016 | 43693.0659 | 2.4939 | 3.0115 | 33469.895 | Rated | Heat Pump | 0.76602 |  | 3.2574 | 0 | 0 | 0 | FALSE | Winter | Winter | 11 | Mid Peak | 0 | 0.12829 | 334.8223 | 1090.636 | 0.41787 | 0 | 0.41787
| 01/04 12:00:00 | -6 | 21.2 | 0.62537 | 47019.6016 | 43693.0659 | 2.4939 | 3.0115 | 37522.3914 | Rated | Heat Pump | 0.85877 |  | 3.6518 | 0 | 0 | 0 | FALSE | Winter | Winter | 12 | Mid Peak | 0 | 0.12829 | 331.1997 | 1209.4601 | 0.46847 | 0 | 0.46847
| 01/04 13:00:00 | -4.8 | 23.36 | 0.4765 | 48264.5909 | 45285.0014 | 2.5698 | 3.0956 | 28589.7124 | Rated | Heat Pump | 0.63133 |  | 2.7068 | 0 | 0 | 0 | FALSE | Winter | Winter | 13 | Mid Peak | 0 | 0.12829 | 330.384 | 894.2771 | 0.34724 | 0 | 0.34724
| 01/04 14:00:00 | -5 | 23 | 0.4704 | 48264.5909 | 45285.0014 | 2.5698 | 3.0956 | 28223.9501 | Rated | Heat Pump | 0.62325 |  | 2.6722 | 0 | 0 | 0 | FALSE | Winter | Winter | 14 | Mid Peak | 0 | 0.12829 | 332.648 | 888.8859 | 0.3428 | 0 | 0.3428
| 01/04 15:00:00 | -5 | 23 | 0.44006 | 48264.5909 | 45285.0014 | 2.5698 | 3.0956 | 26403.5858 | Rated | Heat Pump | 0.58305 |  | 2.4998 | 0 | 0 | 0 | FALSE | Winter | Winter | 15 | Mid Peak | 0 | 0.12829 | 341.3574 | 853.3271 | 0.32069 | 0 | 0.32069
| 01/04 16:00:00 | -6 | 21.2 | 0.40531 | 47019.6016 | 43693.0659 | 2.4939 | 3.0115 | 24318.7508 | Rated | Heat Pump | 0.55658 |  | 2.3667 | 0 | 0 | 0 | FALSE | Winter | Winter | 16 | Mid Peak | 0 | 0.12829 | 356.3279 | 843.339 | 0.30362 | 0 | 0.30362
| 01/04 17:00:00 | -6 | 21.2 | 0.42883 | 47019.6016 | 43693.0659 | 2.4939 | 3.0115 | 25729.9225 | Rated | Heat Pump | 0.58888 |  | 2.5041 | 0 | 0 | 0 | FALSE | Winter | Winter | 17 | On Peak | 0 | 0.17792 | 366.7395 | 918.348 | 0.44554 | 0 | 0.44554
| 01/04 18:00:00 | -7 | 19.4 | 0.46807 | 45711.9908 | 41967.948 | 2.4177 | 2.9218 | 28084.2855 | Rated | Heat Pump | 0.66918 |  | 2.8171 | 0 | 0 | 0 | FALSE | Winter | Winter | 18 | On Peak | 0 | 0.17792 | 365.063 | 1028.426 | 0.50123 | 0 | 0.50123
| 01/04 19:00:00 | -7.3 | 18.86 | 0.36098 | 45711.9908 | 41967.948 | 2.4177 | 2.9218 | 21658.7931 | Rated | Heat Pump | 0.51608 |  | 2.1726 | 0 | 0 | 0 | FALSE | Winter | Winter | 19 | Off Peak | 0 | 0.099922 | 359.498 | 781.0388 | 0.21709 | 0 | 0.21709
| 01/04 20:00:00 | -8 | 17.6 | 0.38393 | 45034.7024 | 41055.4457 | 2.3795 | 2.8748 | 23035.9277 | Rated | Heat Pump | 0.56109 |  | 2.3485 | 0 | 0 | 0 | FALSE | Winter | Winter | 20 | Off Peak | 0 | 0.099922 | 354.5372 | 832.6264 | 0.23467 | 0 | 0.23467
| 01/04 21:00:00 | -8 | 17.6 | 0.39886 | 45034.7024 | 41055.4457 | 2.3795 | 2.8748 | 23931.5802 | Rated | Heat Pump | 0.58291 |  | 2.4398 | 0 | 0 | 0 | FALSE | Winter | Winter | 21 | Off Peak | 0 | 0.099922 | 347.0536 | 846.741 | 0.24379 | 0 | 0.24379
| 01/04 22:00:00 | -8 | 17.6 | 0.42596 | 45034.7024 | 41055.4457 | 2.3795 | 2.8748 | 25557.3879 | Rated | Heat Pump | 0.62251 |  | 2.6055 | 0 | 0 | 0 | FALSE | Winter | Winter | 22 | Off Peak | 0 | 0.099922 | 332.4366 | 866.1796 | 0.26035 | 0 | 0.26035
| 01/04 23:00:00 | -8 | 17.6 | 0.44359 | 45034.7024 | 41055.4457 | 2.3795 | 2.8748 | 26615.1814 | Rated | Heat Pump | 0.64827 |  | 2.7134 | 0 | 0 | 0 | FALSE | Winter | Winter | 23 | Off Peak | 0 | 0.099922 | 311.7137 | 845.8006 | 0.27113 | 0 | 0.27113
| 01/04 24:00:00 | -10 | 14 | 0.51567 | 0 | 0 | 0 | 0 | 30940.0398 | Max | Backup |  | 0.51567 | 0 | 32568.4629 | 0 | 0.24172 | FALSE | Winter | Winter | 24 | Off Peak | 0 | 0.099922 | 295.0107 | 71.3097 | 0 | 0.41413 | 0.41413
| 01/05 01:00:00 | -11.4 | 11.48 | 0.51568 | 0 | 0 | 0 | 0 | 30940.5234 | Max | Backup |  | 0.51568 | 0 | 32568.972 | 0 | 0.24172 | FALSE | Winter | Winter | 1 | Off Peak | 0 | 0.099922 | 281.4332 | 68.0288 | 0 | 0.41414 | 0.41414
| 01/05 02:00:00 | -11 | 12.2 | 0.47033 | 0 | 0 | 0 | 0 | 28219.8497 | Max | Backup |  | 0.47033 | 0 | 29705.105 | 0 | 0.22047 | FALSE | Winter | Winter | 2 | Off Peak | 0 | 0.099922 | 274.9115 | 60.6091 | 0 | 0.37772 | 0.37772
| 01/05 03:00:00 | -12 | 10.4 | 0.48785 | 0 | 0 | 0 | 0 | 29271.2775 | Max | Backup |  | 0.48785 | 0 | 30811.8711 | 0 | 0.22868 | FALSE | Winter | Winter | 3 | Off Peak | 0 | 0.099922 | 274.4602 | 62.7641 | 0 | 0.3918 | 0.3918
| 01/05 04:00:00 | -13 | 8.6 | 0.52278 | 0 | 0 | 0 | 0 | 31366.8842 | Max | Backup |  | 0.52278 | 0 | 33017.7728 | 0 | 0.24505 | FALSE | Winter | Winter | 4 | Off Peak | 0 | 0.099922 | 279.1238 | 68.4003 | 0 | 0.41985 | 0.41985
| 01/05 05:00:00 | -12 | 10.4 | 0.52556 | 0 | 0 | 0 | 0 | 31533.4566 | Max | Backup |  | 0.52556 | 0 | 33193.1123 | 0 | 0.24636 | FALSE | Winter | Winter | 5 | Off Peak | 0 | 0.099922 | 292.8531 | 72.1459 | 0 | 0.42208 | 0.42208
| 01/05 06:00:00 | -12 | 10.4 | 0.55397 | 0 | 0 | 0 | 0 | 33238.1745 | Max | Backup |  | 0.55397 | 0 | 34987.5522 | 0 | 0.25967 | FALSE | Winter | Winter | 6 | Off Peak | 0 | 0.099922 | 313.1402 | 81.3141 | 0 | 0.4449 | 0.4449
| 01/05 07:00:00 | -12.3 | 9.86 | 0.5632 | 0 | 0 | 0 | 0 | 33792.1836 | Max | Backup |  | 0.5632 | 0 | 35570.7196 | 0 | 0.264 | FALSE | Winter | Winter | 7 | Off Peak | 1 | 0.099922 | 330.22 | 87.1786 | 0 | 0.45231 | 0.45231
| 01/05 08:00:00 | -12 | 10.4 | 0.55848 | 0 | 0 | 0 | 0 | 33508.6462 | Max | Backup |  | 0.55848 | 0 | 35272.2591 | 0 | 0.26179 | FALSE | Winter | Winter | 8 | On Peak | 1 | 0.17792 | 334.5508 | 87.5808 | 0 | 0.46893 | 0.46893
| 01/05 09:00:00 | -10 | 14 | 0.53963 | 0 | 0 | 0 | 0 | 32377.6067 | Max | Backup |  | 0.53963 | 0 | 34081.6912 | 0 | 0.25295 | FALSE | Winter | Winter | 9 | On Peak | 1 | 0.17792 | 334.8197 | 84.6927 | 0 | 0.45311 | 0.45311
| 01/05 10:00:00 | -7 | 19.4 | 0.50218 | 45711.9908 | 41967.948 | 2.4177 | 2.9218 | 30130.7693 | Rated | Heat Pump | 0.71795 |  | 3.0224 | 0 | 0 | 0 | FALSE | Winter | Winter | 10 | On Peak | 0 | 0.17792 | 334.5688 | 1011.2011 | 0.53776 | 0 | 0.53776
| 01/05 11:00:00 | -5 | 23 | 0.47045 | 48264.5909 | 45285.0014 | 2.5698 | 3.0956 | 28227.0389 | Rated | Heat Pump | 0.62332 |  | 2.6724 | 0 | 0 | 0 | FALSE | Winter | Winter | 11 | Mid Peak | 0 | 0.12829 | 334.8223 | 894.7939 | 0.34284 | 0 | 0.34284
| 01/05 12:00:00 | -4 | 24.8 | 0.35705 | 49446.9589 | 46743.7545 | 2.6456 | 3.1745 | 21423.1972 | Rated | Heat Pump | 0.45831 |  | 1.9779 | 0 | 0 | 0 | FALSE | Winter | Winter | 12 | Mid Peak | 0 | 0.12829 | 331.1997 | 655.0809 | 0.25374 | 0 | 0.25374
| 01/05 13:00:00 | -3.2 | 26.24 | 0.38601 | 50014.6599 | 47423.1877 | 2.6836 | 3.212 | 23160.8963 | Rated | Heat Pump | 0.48839 |  | 2.1134 | 0 | 0 | 0 | FALSE | Winter | Winter | 13 | Mid Peak | 0 | 0.12829 | 330.384 | 698.2181 | 0.27111 | 0 | 0.27111
| 01/05 14:00:00 | -3 | 26.6 | 0.36764 | 50566.7055 | 48069.3253 | 2.7216 | 3.2483 | 22058.2529 | Rated | Heat Pump | 0.45888 |  | 1.9902 | 0 | 0 | 0 | FALSE | Winter | Winter | 14 | Mid Peak | 0 | 0.12829 | 332.648 | 662.0479 | 0.25532 | 0 | 0.25532
| 01/05 15:00:00 | -3 | 26.6 | 0.35968 | 50566.7055 | 48069.3253 | 2.7216 | 3.2483 | 21580.8402 | Rated | Heat Pump | 0.44895 |  | 1.9472 | 0 | 0 | 0 | FALSE | Winter | Winter | 15 | Mid Peak | 0 | 0.12829 | 341.3574 | 664.6776 | 0.24979 | 0 | 0.24979
| 01/05 16:00:00 | -3 | 26.6 | 0.35921 | 50566.7055 | 48069.3253 | 2.7216 | 3.2483 | 21552.4713 | Rated | Heat Pump | 0.44836 |  | 1.9446 | 0 | 0 | 0 | FALSE | Winter | Winter | 16 | Mid Peak | 0 | 0.12829 | 356.3279 | 692.9155 | 0.24947 | 0 | 0.24947
| 01/05 17:00:00 | -4 | 24.8 | 0.4046 | 49446.9589 | 46743.7545 | 2.6456 | 3.1745 | 24275.7316 | Rated | Heat Pump | 0.51934 |  | 2.2413 | 0 | 0 | 0 | FALSE | Winter | Winter | 17 | On Peak | 0 | 0.17792 | 366.7395 | 821.9601 | 0.39877 | 0 | 0.39877
| 01/05 18:00:00 | -5 | 23 | 0.35832 | 48264.5909 | 45285.0014 | 2.5698 | 3.0956 | 21499.3176 | Rated | Heat Pump | 0.47476 |  | 2.0355 | 0 | 0 | 0 | FALSE | Winter | Winter | 18 | On Peak | 0 | 0.17792 | 365.063 | 743.0804 | 0.36216 | 0 | 0.36216
| 01/05 19:00:00 | -6.2 | 20.84 | 0.35026 | 47019.6016 | 43693.0659 | 2.4939 | 3.0115 | 21015.6741 | Rated | Heat Pump | 0.48098 |  | 2.0453 | 0 | 0 | 0 | FALSE | Winter | Winter | 19 | Off Peak | 0 | 0.099922 | 359.498 | 735.2769 | 0.20437 | 0 | 0.20437
| 01/05 20:00:00 | -6 | 21.2 | 0.35093 | 47019.6016 | 43693.0659 | 2.4939 | 3.0115 | 21055.9837 | Rated | Heat Pump | 0.48191 |  | 2.0492 | 0 | 0 | 0 | FALSE | Winter | Winter | 20 | Off Peak | 0 | 0.099922 | 354.5372 | 726.5215 | 0.20476 | 0 | 0.20476
| 01/05 21:00:00 | -5 | 23 | 0.34646 | 48264.5909 | 45285.0014 | 2.5698 | 3.0956 | 20787.4597 | Rated | Heat Pump | 0.45904 |  | 1.9681 | 0 | 0 | 0 | FALSE | Winter | Winter | 21 | Off Peak | 0 | 0.099922 | 347.0536 | 683.0324 | 0.19666 | 0 | 0.19666
| 01/05 22:00:00 | -5 | 23 | 0.42922 | 48264.5909 | 45285.0014 | 2.5698 | 3.0956 | 25753.4125 | Rated | Heat Pump | 0.5687 |  | 2.4382 | 0 | 0 | 0 | FALSE | Winter | Winter | 22 | Off Peak | 0 | 0.099922 | 332.4366 | 810.5633 | 0.24364 | 0 | 0.24364
| 01/05 23:00:00 | -5 | 23 | 0.49131 | 48264.5909 | 45285.0014 | 2.5698 | 3.0956 | 29478.3151 | Rated | Heat Pump | 0.65095 |  | 2.7909 | 0 | 0 | 0 | FALSE | Winter | Winter | 23 | Off Peak | 0 | 0.099922 | 311.7137 | 869.9652 | 0.27887 | 0 | 0.27887
| 01/05 24:00:00 | -5 | 23 | 0.4092 | 48264.5909 | 45285.0014 | 2.5698 | 3.0956 | 24552.1652 | Rated | Heat Pump | 0.54217 |  | 2.3245 | 0 | 0 | 0 | FALSE | Winter | Winter | 24 | Off Peak | 0 | 0.099922 | 295.0107 | 685.758 | 0.23227 | 0 | 0.23227
| 01/06 01:00:00 | -5.5 | 22.1 | 0.4345 | 47649.9239 | 44505.6814 | 2.5319 | 3.0542 | 26070.2513 | Rated | Heat Pump | 0.58577 |  | 2.5017 | 0 | 0 | 0 | FALSE | Winter | Winter | 1 | Off Peak | 0 | 0.099922 | 281.4332 | 704.0605 | 0.24998 | 0 | 0.24998
| 01/06 02:00:00 | -5 | 23 | 0.41867 | 48264.5909 | 45285.0014 | 2.5698 | 3.0956 | 25120.2225 | Rated | Heat Pump | 0.55471 |  | 2.3783 | 0 | 0 | 0 | FALSE | Winter | Winter | 2 | Off Peak | 0 | 0.099922 | 274.9115 | 653.8223 | 0.23765 | 0 | 0.23765
| 01/06 03:00:00 | -5 | 23 | 0.40664 | 48264.5909 | 45285.0014 | 2.5698 | 3.0956 | 24398.5874 | Rated | Heat Pump | 0.53878 |  | 2.31 | 0 | 0 | 0 | FALSE | Winter | Winter | 3 | Off Peak | 0 | 0.099922 | 274.4602 | 633.9972 | 0.23082 | 0 | 0.23082
| 01/06 04:00:00 | -5 | 23 | 0.44069 | 48264.5909 | 45285.0014 | 2.5698 | 3.0956 | 26441.3085 | Rated | Heat Pump | 0.58389 |  | 2.5034 | 0 | 0 | 0 | FALSE | Winter | Winter | 4 | Off Peak | 0 | 0.099922 | 279.1238 | 698.7521 | 0.25014 | 0 | 0.25014
| 01/06 05:00:00 | -6 | 21.2 | 0.55148 | 47019.6016 | 43693.0659 | 2.4939 | 3.0115 | 33089.0282 | Rated | Heat Pump | 0.75731 |  | 3.2203 | 0 | 0 | 0 | FALSE | Winter | Winter | 5 | Off Peak | 0 | 0.099922 | 292.8531 | 943.0722 | 0.32178 | 0 | 0.32178
| 01/06 06:00:00 | -5 | 23 | 0.52476 | 48264.5909 | 45285.0014 | 2.5698 | 3.0956 | 31485.4955 | Rated | Heat Pump | 0.69527 |  | 2.9809 | 0 | 0 | 0 | FALSE | Winter | Winter | 6 | Off Peak | 0 | 0.099922 | 313.1402 | 933.4535 | 0.29786 | 0 | 0.29786
| 01/06 07:00:00 | -6.5 | 20.3 | 0.49355 | 46373.6238 | 42847.1547 | 2.4559 | 2.9673 | 29613.1373 | Rated | Heat Pump | 0.69113 |  | 2.9249 | 0 | 0 | 0 | FALSE | Winter | Winter | 7 | Off Peak | 1 | 0.099922 | 330.22 | 965.8534 | 0.29226 | 0 | 0.29226
| 01/06 08:00:00 | -7 | 19.4 | 0.50839 | 45711.9908 | 41967.948 | 2.4177 | 2.9218 | 30503.5163 | Rated | Heat Pump | 0.72683 |  | 3.0598 | 0 | 0 | 0 | FALSE | Winter | Winter | 8 | On Peak | 1 | 0.17792 | 334.5508 | 1023.6555 | 0.54441 | 0 | 0.54441
| 01/06 09:00:00 | -5 | 23 | 0.45846 | 48264.5909 | 45285.0014 | 2.5698 | 3.0956 | 27507.7575 | Rated | Heat Pump | 0.60744 |  | 2.6043 | 0 | 0 | 0 | FALSE | Winter | Winter | 9 | On Peak | 1 | 0.17792 | 334.8197 | 871.986 | 0.46337 | 0 | 0.46337
| 01/06 10:00:00 | -3 | 26.6 | 0.3967 | 50566.7055 | 48069.3253 | 2.7216 | 3.2483 | 23802.0667 | Rated | Heat Pump | 0.49516 |  | 2.1476 | 0 | 0 | 0 | FALSE | Winter | Winter | 10 | On Peak | 0 | 0.17792 | 334.5688 | 718.5111 | 0.3821 | 0 | 0.3821
| 01/06 11:00:00 | -1 | 30.2 | 0.33864 | 52128.9102 | 49807.9645 | 2.8365 | 3.3505 | 20318.4264 | Rated | Heat Pump | 0.40794 |  | 1.7773 | 0 | 0 | 0 | FALSE | Winter | Winter | 11 | Mid Peak | 0 | 0.12829 | 334.8223 | 595.0938 | 0.22801 | 0 | 0.22801
| 01/06 12:00:00 | 0 | 32 | 0.39291 | 53092.1032 | 50800.5794 | 2.9143 | 3.4135 | 23574.5246 | Rated | Heat Pump | 0.46406 |  | 2.0241 | 0 | 0 | 0 | FALSE | Winter | Winter | 12 | Mid Peak | 0 | 0.12829 | 331.1997 | 670.3834 | 0.25967 | 0 | 0.25967
| 01/06 13:00:00 | 0.6 | 33.08 | 0.33515 | 53550.2167 | 51246.9434 | 2.9536 | 3.4436 | 20109.1193 | Rated | Heat Pump | 0.3924 |  | 1.7115 | 0 | 0 | 0 | FALSE | Winter | Winter | 13 | Mid Peak | 0 | 0.12829 | 330.384 | 565.439 | 0.21956 | 0 | 0.21956
| 01/06 14:00:00 | 2 | 35.6 | 0.28748 | 54830.6251 | 52386.2621 | 3.0742 | 3.5293 | 17248.9328 | Rated | Heat Pump | 0.32926 |  | 1.4324 | 0 | 0 | 0 | FALSE | Winter | Winter | 14 | Mid Peak | 0 | 0.12829 | 332.648 | 476.4892 | 0.18376 | 0 | 0.18376
| 01/06 15:00:00 | 1 | 33.8 | 0.25565 | 53992.6749 | 51660.0119 | 2.9933 | 3.4729 | 15339.1825 | Rated | Heat Pump | 0.29693 |  | 1.2945 | 0 | 0 | 0 | FALSE | Winter | Winter | 15 | Mid Peak | 0 | 0.12829 | 341.3574 | 441.8818 | 0.16606 | 0 | 0.16606
| 01/06 16:00:00 | 1 | 33.8 | 0.25523 | 53992.6749 | 51660.0119 | 2.9933 | 3.4729 | 15313.826 | Rated | Heat Pump | 0.29643 |  | 1.2923 | 0 | 0 | 0 | FALSE | Winter | Winter | 16 | Mid Peak | 0 | 0.12829 | 356.3279 | 460.4984 | 0.16579 | 0 | 0.16579
| 01/06 17:00:00 | 0 | 32 | 0.29803 | 53092.1032 | 50800.5794 | 2.9143 | 3.4135 | 17881.9863 | Rated | Heat Pump | 0.352 |  | 1.5353 | 0 | 0 | 0 | FALSE | Winter | Winter | 17 | On Peak | 0 | 0.17792 | 366.7395 | 563.0718 | 0.27317 | 0 | 0.27317
| 01/06 18:00:00 | -1 | 30.2 | 0.34901 | 52128.9102 | 49807.9645 | 2.8365 | 3.3505 | 20940.7986 | Rated | Heat Pump | 0.42043 |  | 1.8318 | 0 | 0 | 0 | FALSE | Winter | Winter | 18 | On Peak | 0 | 0.17792 | 365.063 | 668.7165 | 0.32592 | 0 | 0.32592
| 01/06 19:00:00 | -2.3 | 27.86 | 0.33708 | 51103.0957 | 48682.1673 | 2.7597 | 3.2835 | 20225.0618 | Rated | Heat Pump | 0.41545 |  | 1.8053 | 0 | 0 | 0 | FALSE | Winter | Winter | 19 | Off Peak | 0 | 0.099922 | 359.498 | 648.9992 | 0.18039 | 0 | 0.18039
| 01/06 20:00:00 | -3 | 26.6 | 0.31642 | 50566.7055 | 48069.3253 | 2.7216 | 3.2483 | 18985.1835 | Rated | Heat Pump | 0.39495 |  | 1.713 | 0 | 0 | 0 | FALSE | Winter | Winter | 20 | Off Peak | 0 | 0.099922 | 354.5372 | 607.3094 | 0.17116 | 0 | 0.17116
| 01/06 21:00:00 | -2 | 28.4 | 0.34265 | 51103.0957 | 48682.1673 | 2.7597 | 3.2835 | 20559.0179 | Rated | Heat Pump | 0.42231 |  | 1.8351 | 0 | 0 | 0 | FALSE | Winter | Winter | 21 | Off Peak | 0 | 0.099922 | 347.0536 | 636.8787 | 0.18337 | 0 | 0.18337
| 01/06 22:00:00 | -2 | 28.4 | 0.31731 | 51103.0957 | 48682.1673 | 2.7597 | 3.2835 | 19038.8208 | Rated | Heat Pump | 0.39108 |  | 1.6994 | 0 | 0 | 0 | FALSE | Winter | Winter | 22 | Off Peak | 0 | 0.099922 | 332.4366 | 564.9457 | 0.16981 | 0 | 0.16981
| 01/06 23:00:00 | -2 | 28.4 | 0.33756 | 51103.0957 | 48682.1673 | 2.7597 | 3.2835 | 20253.5033 | Rated | Heat Pump | 0.41604 |  | 1.8078 | 0 | 0 | 0 | FALSE | Winter | Winter | 23 | Off Peak | 0 | 0.099922 | 311.7137 | 563.5259 | 0.18064 | 0 | 0.18064
| 01/06 24:00:00 | -3 | 26.6 | 0.33531 | 50566.7055 | 48069.3253 | 2.7216 | 3.2483 | 20118.6125 | Rated | Heat Pump | 0.41853 |  | 1.8152 | 0 | 0 | 0 | FALSE | Winter | Winter | 24 | Off Peak | 0 | 0.099922 | 295.0107 | 535.512 | 0.18138 | 0 | 0.18138
| 01/07 01:00:00 | -3.3 | 26.06 | 0.36677 | 50014.6599 | 47423.1877 | 2.6836 | 3.212 | 22006.2029 | Rated | Heat Pump | 0.46404 |  | 2.008 | 0 | 0 | 0 | FALSE | Winter | Winter | 1 | Off Peak | 0 | 0.099922 | 281.4332 | 565.1155 | 0.20064 | 0 | 0.20064
| 01/07 02:00:00 | -3 | 26.6 | 0.3657 | 50566.7055 | 48069.3253 | 2.7216 | 3.2483 | 21942.0213 | Rated | Heat Pump | 0.45647 |  | 1.9797 | 0 | 0 | 0 | FALSE | Winter | Winter | 2 | Off Peak | 0 | 0.099922 | 274.9115 | 544.2556 | 0.19782 | 0 | 0.19782
| 01/07 03:00:00 | -3 | 26.6 | 0.40426 | 50566.7055 | 48069.3253 | 2.7216 | 3.2483 | 24255.578 | Rated | Heat Pump | 0.5046 |  | 2.1885 | 0 | 0 | 0 | FALSE | Winter | Winter | 3 | Off Peak | 0 | 0.099922 | 274.4602 | 600.654 | 0.21868 | 0 | 0.21868
| 01/07 04:00:00 | -2 | 28.4 | 0.39799 | 51103.0957 | 48682.1673 | 2.7597 | 3.2835 | 23879.2346 | Rated | Heat Pump | 0.49051 |  | 2.1315 | 0 | 0 | 0 | FALSE | Winter | Winter | 4 | Off Peak | 0 | 0.099922 | 279.1238 | 594.9427 | 0.21298 | 0 | 0.21298
| 01/07 05:00:00 | -2 | 28.4 | 0.38352 | 51103.0957 | 48682.1673 | 2.7597 | 3.2835 | 23010.9263 | Rated | Heat Pump | 0.47268 |  | 2.054 | 0 | 0 | 0 | FALSE | Winter | Winter | 5 | Off Peak | 0 | 0.099922 | 292.8531 | 601.5085 | 0.20524 | 0 | 0.20524
| 01/07 06:00:00 | -3 | 26.6 | 0.37281 | 50566.7055 | 48069.3253 | 2.7216 | 3.2483 | 22368.4375 | Rated | Heat Pump | 0.46534 |  | 2.0182 | 0 | 0 | 0 | FALSE | Winter | Winter | 6 | Off Peak | 0 | 0.099922 | 313.1402 | 631.9866 | 0.20167 | 0 | 0.20167
| 01/07 07:00:00 | -3 | 26.6 | 0.37059 | 50566.7055 | 48069.3253 | 2.7216 | 3.2483 | 22235.3487 | Rated | Heat Pump | 0.46257 |  | 2.0062 | 0 | 0 | 0 | FALSE | Winter | Winter | 7 | Off Peak | 1 | 0.099922 | 330.22 | 662.4921 | 0.20047 | 0 | 0.20047
| 01/07 08:00:00 | -3 | 26.6 | 0.33592 | 50566.7055 | 48069.3253 | 2.7216 | 3.2483 | 20155.2803 | Rated | Heat Pump | 0.4193 |  | 1.8185 | 0 | 0 | 0 | FALSE | Winter | Winter | 8 | On Peak | 1 | 0.17792 | 334.5508 | 608.3931 | 0.32356 | 0 | 0.32356
| 01/07 09:00:00 | -2 | 28.4 | 0.34699 | 51103.0957 | 48682.1673 | 2.7597 | 3.2835 | 20819.3446 | Rated | Heat Pump | 0.42766 |  | 1.8583 | 0 | 0 | 0 | FALSE | Winter | Winter | 9 | On Peak | 1 | 0.17792 | 334.8197 | 622.2084 | 0.33064 | 0 | 0.33064
| 01/07 10:00:00 | 2 | 35.6 | 0.3348 | 54830.6251 | 52386.2621 | 3.0742 | 3.5293 | 20088.0488 | Rated | Heat Pump | 0.38346 |  | 1.6682 | 0 | 0 | 0 | FALSE | Winter | Winter | 10 | On Peak | 0 | 0.17792 | 334.5688 | 558.1219 | 0.29681 | 0 | 0.29681
| 01/07 11:00:00 | 3 | 37.4 | 0.34844 | 55226.1172 | 52699.4438 | 3.1154 | 3.5564 | 20906.6712 | Rated | Heat Pump | 0.39672 |  | 1.7229 | 0 | 0 | 0 | FALSE | Winter | Winter | 11 | Mid Peak | 0 | 0.12829 | 334.8223 | 576.8653 | 0.22102 | 0 | 0.22102
| 01/07 12:00:00 | 4 | 39.2 | 0.2653 | 55970.1354 | 53225.9204 | 3.1997 | 3.6091 | 15918.2556 | Rated | Heat Pump | 0.29907 |  | 1.2927 | 0 | 0 | 0 | FALSE | Winter | Winter | 12 | Mid Peak | 0 | 0.12829 | 331.1997 | 428.1295 | 0.16583 | 0 | 0.16583
| 01/07 13:00:00 | 5 | 41 | 0.20748 | 56651.5321 | 53619.2146 | 3.3294 | 3.7072 | 12448.8058 | Rated | Heat Pump | 0.23217 |  | 0.98417 | 0 | 0 | 0 | FALSE | Winter | Winter | 13 | Mid Peak | 0 | 0.12829 | 330.384 | 325.1543 | 0.12626 | 0 | 0.12626
| 01/07 14:00:00 | 5 | 41 | 0.18091 | 56651.5321 | 53619.2146 | 3.3294 | 3.7072 | 10854.3687 | Rated | Heat Pump | 0.20243 |  | 0.85812 | 0 | 0 | 0 | FALSE | Winter | Winter | 14 | Mid Peak | 0 | 0.12829 | 332.648 | 285.4515 | 0.11008 | 0 | 0.11008
| 01/07 15:00:00 | 6 | 42.8 | 0.15169 | 57270.3075 | 53879.3265 | 3.4161 | 3.7516 | 9101.6786 | Rated | Heat Pump | 0.16893 |  | 0.71105 | 0 | 0 | 0 | FALSE | Winter | Winter | 15 | Mid Peak | 0 | 0.12829 | 341.3574 | 242.7217 | 0.091218 | 0 | 0.091218
| 01/07 16:00:00 | 5 | 41 | 0.16889 | 56651.5321 | 53619.2146 | 3.3294 | 3.7072 | 10133.2826 | Rated | Heat Pump | 0.18899 |  | 0.80111 | 0 | 0 | 0 | FALSE | Winter | Winter | 16 | Mid Peak | 0 | 0.12829 | 356.3279 | 285.4584 | 0.10277 | 0 | 0.10277
| 01/07 17:00:00 | 3 | 37.4 | 0.23366 | 55226.1172 | 52699.4438 | 3.1154 | 3.5564 | 14019.362 | Rated | Heat Pump | 0.26602 |  | 1.1553 | 0 | 0 | 0 | FALSE | Winter | Winter | 17 | On Peak | 0 | 0.17792 | 366.7395 | 423.7026 | 0.20556 | 0 | 0.20556
| 01/07 18:00:00 | 1 | 33.8 | 0.28437 | 53992.6749 | 51660.0119 | 2.9933 | 3.4729 | 17062.1752 | Rated | Heat Pump | 0.33028 |  | 1.4399 | 0 | 0 | 0 | FALSE | Winter | Winter | 18 | On Peak | 0 | 0.17792 | 365.063 | 525.6502 | 0.25619 | 0 | 0.25619
| 01/07 19:00:00 | -0.6 | 30.92 | 0.26094 | 52618.3344 | 50320.9197 | 2.8753 | 3.3825 | 15656.1288 | Rated | Heat Pump | 0.31113 |  | 1.3566 | 0 | 0 | 0 | FALSE | Winter | Winter | 19 | Off Peak | 0 | 0.099922 | 359.498 | 487.6818 | 0.13555 | 0 | 0.13555
| 01/07 20:00:00 | 0 | 32 | 0.28872 | 53092.1032 | 50800.5794 | 2.9143 | 3.4135 | 17323.2839 | Rated | Heat Pump | 0.34101 |  | 1.4874 | 0 | 0 | 0 | FALSE | Winter | Winter | 20 | Off Peak | 0 | 0.099922 | 354.5372 | 527.3299 | 0.14862 | 0 | 0.14862
| 01/07 21:00:00 | -1 | 30.2 | 0.33228 | 52128.9102 | 49807.9645 | 2.8365 | 3.3505 | 19936.8625 | Rated | Heat Pump | 0.40027 |  | 1.744 | 0 | 0 | 0 | FALSE | Winter | Winter | 21 | Off Peak | 0 | 0.099922 | 347.0536 | 605.2493 | 0.17426 | 0 | 0.17426
| 01/07 22:00:00 | -2 | 28.4 | 0.3426 | 51103.0957 | 48682.1673 | 2.7597 | 3.2835 | 20556.147 | Rated | Heat Pump | 0.42225 |  | 1.8348 | 0 | 0 | 0 | FALSE | Winter | Winter | 22 | Off Peak | 0 | 0.099922 | 332.4366 | 609.9699 | 0.18334 | 0 | 0.18334
| 01/07 23:00:00 | -2 | 28.4 | 0.34537 | 51103.0957 | 48682.1673 | 2.7597 | 3.2835 | 20722.4908 | Rated | Heat Pump | 0.42567 |  | 1.8497 | 0 | 0 | 0 | FALSE | Winter | Winter | 23 | Off Peak | 0 | 0.099922 | 311.7137 | 576.5748 | 0.18483 | 0 | 0.18483
| 01/07 24:00:00 | -2 | 28.4 | 0.39321 | 51103.0957 | 48682.1673 | 2.7597 | 3.2835 | 23592.7487 | Rated | Heat Pump | 0.48463 |  | 2.1059 | 0 | 0 | 0 | FALSE | Winter | Winter | 24 | Off Peak | 0 | 0.099922 | 295.0107 | 621.2611 | 0.21043 | 0 | 0.21043
| 01/08 01:00:00 | -2.5 | 27.5 | 0.48134 | 51103.0957 | 48682.1673 | 2.7597 | 3.2835 | 28880.6852 | Rated | Heat Pump | 0.59325 |  | 2.5779 | 0 | 0 | 0 | TRUE | Winter | Winter | 1 | Off Peak | 0 | 0.099922 | 281.4332 | 725.5054 | 0.25759 | 0 | 0.25759
| 01/08 02:00:00 | -2 | 28.4 | 0.50164 | 51103.0957 | 48682.1673 | 2.7597 | 3.2835 | 30098.1175 | Rated | Heat Pump | 0.61826 |  | 2.6866 | 0 | 0 | 0 | TRUE | Winter | Winter | 2 | Off Peak | 0 | 0.099922 | 274.9115 | 738.5673 | 0.26845 | 0 | 0.26845
| 01/08 03:00:00 | -1 | 30.2 | 0.49328 | 52128.9102 | 49807.9645 | 2.8365 | 3.3505 | 29596.664 | Rated | Heat Pump | 0.59422 |  | 2.589 | 0 | 0 | 0 | TRUE | Winter | Winter | 3 | Off Peak | 0 | 0.099922 | 274.4602 | 710.5638 | 0.25869 | 0 | 0.25869
| 01/08 04:00:00 | -2 | 28.4 | 0.48638 | 51103.0957 | 48682.1673 | 2.7597 | 3.2835 | 29182.6963 | Rated | Heat Pump | 0.59945 |  | 2.6049 | 0 | 0 | 0 | TRUE | Winter | Winter | 4 | Off Peak | 0 | 0.099922 | 279.1238 | 727.0765 | 0.26028 | 0 | 0.26028
| 01/08 05:00:00 | -2 | 28.4 | 0.50971 | 51103.0957 | 48682.1673 | 2.7597 | 3.2835 | 30582.8409 | Rated | Heat Pump | 0.62821 |  | 2.7298 | 0 | 0 | 0 | TRUE | Winter | Winter | 5 | Off Peak | 0 | 0.099922 | 292.8531 | 799.4393 | 0.27277 | 0 | 0.27277
| 01/08 06:00:00 | -1 | 30.2 | 0.58271 | 52128.9102 | 49807.9645 | 2.8365 | 3.3505 | 34962.7957 | Rated | Heat Pump | 0.70195 |  | 3.0583 | 0 | 0 | 0 | TRUE | Winter | Winter | 6 | Off Peak | 0 | 0.099922 | 313.1402 | 957.6922 | 0.3056 | 0 | 0.3056
| 01/08 07:00:00 | -1.3 | 29.66 | 0.56364 | 52128.9102 | 49807.9645 | 2.8365 | 3.3505 | 33818.2957 | Rated | Heat Pump | 0.67897 |  | 2.9582 | 0 | 0 | 0 | TRUE | Winter | Winter | 7 | Off Peak | 0 | 0.099922 | 330.22 | 976.8684 | 0.29559 | 0 | 0.29559
| 01/08 08:00:00 | -2 | 28.4 | 0.53598 | 51103.0957 | 48682.1673 | 2.7597 | 3.2835 | 32159.0583 | Rated | Heat Pump | 0.66059 |  | 2.8705 | 0 | 0 | 0 | TRUE | Winter | Winter | 8 | Off Peak | 0 | 0.099922 | 334.5508 | 960.336 | 0.28683 | 0 | 0.28683
| 01/08 09:00:00 | 0 | 32 | 0.57797 | 53092.1032 | 50800.5794 | 2.9143 | 3.4135 | 34678.143 | Rated | Heat Pump | 0.68263 |  | 2.9775 | 0 | 0 | 0 | TRUE | Winter | Winter | 9 | Off Peak | 0 | 0.099922 | 334.8197 | 996.9129 | 0.29751 | 0 | 0.29751
| 01/08 10:00:00 | 1 | 33.8 | 0.54949 | 53992.6749 | 51660.0119 | 2.9933 | 3.4729 | 32969.427 | Rated | Heat Pump | 0.6382 |  | 2.7823 | 0 | 0 | 0 | TRUE | Winter | Winter | 10 | Off Peak | 0 | 0.099922 | 334.5688 | 930.8751 | 0.27802 | 0 | 0.27802
| 01/08 11:00:00 | 2 | 35.6 | 0.47724 | 54830.6251 | 52386.2621 | 3.0742 | 3.5293 | 28634.2795 | Rated | Heat Pump | 0.5466 |  | 2.3779 | 0 | 0 | 0 | TRUE | Winter | Winter | 11 | Off Peak | 0 | 0.099922 | 334.8223 | 796.1713 | 0.2376 | 0 | 0.2376
| 01/08 12:00:00 | 3 | 37.4 | 0.48428 | 55226.1172 | 52699.4438 | 3.1154 | 3.5564 | 29056.5891 | Rated | Heat Pump | 0.55136 |  | 2.3945 | 0 | 0 | 0 | TRUE | Winter | Winter | 12 | Off Peak | 0 | 0.099922 | 331.1997 | 793.0667 | 0.23927 | 0 | 0.23927
| 01/08 13:00:00 | 3.1 | 37.58 | 0.43421 | 55605.954 | 52979.3299 | 3.1572 | 3.583 | 26052.3441 | Rated | Heat Pump | 0.49175 |  | 2.131 | 0 | 0 | 0 | TRUE | Winter | Winter | 13 | Off Peak | 0 | 0.099922 | 330.384 | 704.0534 | 0.21294 | 0 | 0.21294
| 01/08 14:00:00 | 3 | 37.4 | 0.4233 | 55226.1172 | 52699.4438 | 3.1154 | 3.5564 | 25397.9325 | Rated | Heat Pump | 0.48194 |  | 2.093 | 0 | 0 | 0 | TRUE | Winter | Winter | 14 | Off Peak | 0 | 0.099922 | 332.648 | 696.2391 | 0.20914 | 0 | 0.20914
| 01/08 15:00:00 | 3 | 37.4 | 0.43293 | 55226.1172 | 52699.4438 | 3.1154 | 3.5564 | 25975.9419 | Rated | Heat Pump | 0.49291 |  | 2.1407 | 0 | 0 | 0 | TRUE | Winter | Winter | 15 | Off Peak | 0 | 0.099922 | 341.3574 | 730.7281 | 0.2139 | 0 | 0.2139
| 01/08 16:00:00 | 2 | 35.6 | 0.51981 | 54830.6251 | 52386.2621 | 3.0742 | 3.5293 | 31188.6015 | Rated | Heat Pump | 0.59536 |  | 2.59 | 0 | 0 | 0 | TRUE | Winter | Winter | 16 | Off Peak | 0 | 0.099922 | 356.3279 | 922.8935 | 0.2588 | 0 | 0.2588
| 01/08 17:00:00 | 2 | 35.6 | 0.51908 | 54830.6251 | 52386.2621 | 3.0742 | 3.5293 | 31144.691 | Rated | Heat Pump | 0.59452 |  | 2.5864 | 0 | 0 | 0 | TRUE | Winter | Winter | 17 | Off Peak | 0 | 0.099922 | 366.7395 | 948.5224 | 0.25844 | 0 | 0.25844
| 01/08 18:00:00 | 2 | 35.6 | 0.5191 | 54830.6251 | 52386.2621 | 3.0742 | 3.5293 | 31145.7649 | Rated | Heat Pump | 0.59454 |  | 2.5865 | 0 | 0 | 0 | TRUE | Winter | Winter | 18 | Off Peak | 0 | 0.099922 | 365.063 | 944.2189 | 0.25844 | 0 | 0.25844
| 01/08 19:00:00 | 2 | 35.6 | 0.47778 | 54830.6251 | 52386.2621 | 3.0742 | 3.5293 | 28666.7568 | Rated | Heat Pump | 0.54722 |  | 2.3806 | 0 | 0 | 0 | TRUE | Winter | Winter | 19 | Off Peak | 0 | 0.099922 | 359.498 | 855.817 | 0.23787 | 0 | 0.23787
| 01/08 20:00:00 | 2 | 35.6 | 0.51894 | 54830.6251 | 52386.2621 | 3.0742 | 3.5293 | 31136.2864 | Rated | Heat Pump | 0.59436 |  | 2.5857 | 0 | 0 | 0 | TRUE | Winter | Winter | 20 | Off Peak | 0 | 0.099922 | 354.5372 | 916.7153 | 0.25837 | 0 | 0.25837
| 01/08 21:00:00 | 3 | 37.4 | 0.49474 | 55226.1172 | 52699.4438 | 3.1154 | 3.5564 | 29684.5058 | Rated | Heat Pump | 0.56328 |  | 2.4463 | 0 | 0 | 0 | TRUE | Winter | Winter | 21 | Off Peak | 0 | 0.099922 | 347.0536 | 848.988 | 0.24444 | 0 | 0.24444
| 01/08 22:00:00 | 4 | 39.2 | 0.49303 | 55970.1354 | 53225.9204 | 3.1997 | 3.6091 | 29581.7175 | Rated | Heat Pump | 0.55578 |  | 2.4022 | 0 | 0 | 0 | TRUE | Winter | Winter | 22 | Off Peak | 0 | 0.099922 | 332.4366 | 798.5864 | 0.24004 | 0 | 0.24004
| 01/08 23:00:00 | 4 | 39.2 | 0.54711 | 55970.1354 | 53225.9204 | 3.1997 | 3.6091 | 32826.4032 | Rated | Heat Pump | 0.61674 |  | 2.6657 | 0 | 0 | 0 | TRUE | Winter | Winter | 23 | Off Peak | 0 | 0.099922 | 311.7137 | 830.9385 | 0.26636 | 0 | 0.26636
| 01/08 24:00:00 | 4 | 39.2 | 0.58269 | 55970.1354 | 53225.9204 | 3.1997 | 3.6091 | 34961.4533 | Rated | Heat Pump | 0.65685 |  | 2.8391 | 0 | 0 | 0 | TRUE | Winter | Winter | 24 | Off Peak | 0 | 0.099922 | 295.0107 | 837.562 | 0.28369 | 0 | 0.28369
| 01/09 01:00:00 | 5 | 41 | 0.60896 | 56651.5321 | 53619.2146 | 3.3294 | 3.7072 | 36537.7875 | Rated | Heat Pump | 0.68143 |  | 2.8886 | 0 | 0 | 0 | TRUE | Winter | Winter | 1 | Off Peak | 0 | 0.099922 | 281.4332 | 812.9435 | 0.28863 | 0 | 0.28863
| 01/09 02:00:00 | 6 | 42.8 | 0.63531 | 57270.3075 | 53879.3265 | 3.4161 | 3.7516 | 38118.4485 | Rated | Heat Pump | 0.70748 |  | 2.9779 | 0 | 0 | 0 | TRUE | Winter | Winter | 2 | Off Peak | 0 | 0.099922 | 274.9115 | 818.6645 | 0.29756 | 0 | 0.29756
| 01/09 03:00:00 | 6 | 42.8 | 0.64651 | 57270.3075 | 53879.3265 | 3.4161 | 3.7516 | 38790.8838 | Rated | Heat Pump | 0.71996 |  | 3.0305 | 0 | 0 | 0 | TRUE | Winter | Winter | 3 | Off Peak | 0 | 0.099922 | 274.4602 | 831.7386 | 0.30281 | 0 | 0.30281
| 01/09 04:00:00 | 5 | 41 | 0.62113 | 56651.5321 | 53619.2146 | 3.3294 | 3.7072 | 37267.9341 | Rated | Heat Pump | 0.69505 |  | 2.9463 | 0 | 0 | 0 | TRUE | Winter | Winter | 4 | Off Peak | 0 | 0.099922 | 279.1238 | 822.3846 | 0.2944 | 0 | 0.2944
| 01/09 05:00:00 | 5 | 41 | 0.62894 | 56651.5321 | 53619.2146 | 3.3294 | 3.7072 | 37736.3674 | Rated | Heat Pump | 0.70378 |  | 2.9833 | 0 | 0 | 0 | TRUE | Winter | Winter | 5 | Off Peak | 0 | 0.099922 | 292.8531 | 873.6806 | 0.2981 | 0 | 0.2981
| 01/09 06:00:00 | 6 | 42.8 | 0.58445 | 57270.3075 | 53879.3265 | 3.4161 | 3.7516 | 35066.759 | Rated | Heat Pump | 0.65084 |  | 2.7395 | 0 | 0 | 0 | TRUE | Winter | Winter | 6 | Off Peak | 0 | 0.099922 | 313.1402 | 857.8518 | 0.27374 | 0 | 0.27374
| 01/09 07:00:00 | 5.1 | 41.18 | 0.64173 | 56651.5321 | 53619.2146 | 3.3294 | 3.7072 | 38503.6002 | Rated | Heat Pump | 0.71809 |  | 3.044 | 0 | 0 | 0 | TRUE | Winter | Winter | 7 | Off Peak | 0 | 0.099922 | 330.22 | 1005.1885 | 0.30416 | 0 | 0.30416
| 01/09 08:00:00 | 5 | 41 | 0.65848 | 56651.5321 | 53619.2146 | 3.3294 | 3.7072 | 39508.9862 | Rated | Heat Pump | 0.73684 |  | 3.1235 | 0 | 0 | 0 | TRUE | Winter | Winter | 8 | Off Peak | 0 | 0.099922 | 334.5508 | 1044.9626 | 0.31211 | 0 | 0.31211
| 01/09 09:00:00 | 5 | 41 | 0.55555 | 56651.5321 | 53619.2146 | 3.3294 | 3.7072 | 33332.8458 | Rated | Heat Pump | 0.62166 |  | 2.6352 | 0 | 0 | 0 | TRUE | Winter | Winter | 9 | Off Peak | 0 | 0.099922 | 334.8197 | 882.3201 | 0.26332 | 0 | 0.26332
| 01/09 10:00:00 | 6 | 42.8 | 0.57784 | 57270.3075 | 53879.3265 | 3.4161 | 3.7516 | 34670.5677 | Rated | Heat Pump | 0.64349 |  | 2.7086 | 0 | 0 | 0 | TRUE | Winter | Winter | 10 | Off Peak | 0 | 0.099922 | 334.5688 | 906.2003 | 0.27065 | 0 | 0.27065
| 01/09 11:00:00 | 7 | 44.6 | 0.57711 | 57826.4614 | 54006.2561 | 3.504 | 3.7921 | 34626.4267 | Rated | Heat Pump | 0.64116 |  | 2.6762 | 0 | 0 | 0 | TRUE | Winter | Winter | 11 | Off Peak | 0 | 0.099922 | 334.8223 | 896.0456 | 0.26741 | 0 | 0.26741
| 01/09 12:00:00 | 9 | 48.2 | 0.36467 | 58543.2772 | 53946.9335 | 3.6381 | 3.8458 | 21879.9802 | Rated | Heat Pump | 0.40558 |  | 1.6674 | 0 | 0 | 0 | TRUE | Winter | Winter | 12 | Off Peak | 0 | 0.099922 | 331.1997 | 552.2504 | 0.16661 | 0 | 0.16661
| 01/09 13:00:00 | 9.2 | 48.56 | 0.34576 | 58750.9051 | 53860.5681 | 3.6835 | 3.8619 | 20745.7673 | Rated | Heat Pump | 0.38518 |  | 1.5744 | 0 | 0 | 0 | TRUE | Winter | Winter | 13 | Off Peak | 0 | 0.099922 | 330.384 | 520.1682 | 0.15732 | 0 | 0.15732
| 01/09 14:00:00 | 8 | 46.4 | 0.33001 | 58081.0554 | 54019.7775 | 3.5484 | 3.811 | 19800.703 | Rated | Heat Pump | 0.36655 |  | 1.5228 | 0 | 0 | 0 | TRUE | Winter | Winter | 14 | Off Peak | 0 | 0.099922 | 332.648 | 506.5468 | 0.15216 | 0 | 0.15216
| 01/09 15:00:00 | 7 | 44.6 | 0.3057 | 57826.4614 | 54006.2561 | 3.504 | 3.7921 | 18341.955 | Rated | Heat Pump | 0.33963 |  | 1.4176 | 0 | 0 | 0 | TRUE | Winter | Winter | 15 | Off Peak | 0 | 0.099922 | 341.3574 | 483.9082 | 0.14165 | 0 | 0.14165
| 01/09 16:00:00 | 6 | 42.8 | 0.31208 | 57270.3075 | 53879.3265 | 3.4161 | 3.7516 | 18724.6211 | Rated | Heat Pump | 0.34753 |  | 1.4628 | 0 | 0 | 0 | TRUE | Winter | Winter | 16 | Off Peak | 0 | 0.099922 | 356.3279 | 521.2435 | 0.14617 | 0 | 0.14617
| 01/09 17:00:00 | 6 | 42.8 | 0.4077 | 57270.3075 | 53879.3265 | 3.4161 | 3.7516 | 24462.0692 | Rated | Heat Pump | 0.45402 |  | 1.911 | 0 | 0 | 0 | TRUE | Winter | Winter | 17 | Off Peak | 0 | 0.099922 | 366.7395 | 700.8558 | 0.19096 | 0 | 0.19096
| 01/09 18:00:00 | 5 | 41 | 0.39022 | 56651.5321 | 53619.2146 | 3.3294 | 3.7072 | 23413.2978 | Rated | Heat Pump | 0.43666 |  | 1.851 | 0 | 0 | 0 | TRUE | Winter | Winter | 18 | Off Peak | 0 | 0.099922 | 365.063 | 675.73 | 0.18496 | 0 | 0.18496
| 01/09 19:00:00 | 4.9 | 40.82 | 0.41264 | 56651.5321 | 53619.2146 | 3.3294 | 3.7072 | 24758.6965 | Rated | Heat Pump | 0.46175 |  | 1.9574 | 0 | 0 | 0 | TRUE | Winter | Winter | 19 | Off Peak | 0 | 0.099922 | 359.498 | 703.6668 | 0.19558 | 0 | 0.19558
| 01/09 20:00:00 | 5 | 41 | 0.4252 | 56651.5321 | 53619.2146 | 3.3294 | 3.7072 | 25512.022 | Rated | Heat Pump | 0.4758 |  | 2.0169 | 0 | 0 | 0 | TRUE | Winter | Winter | 20 | Off Peak | 0 | 0.099922 | 354.5372 | 715.0715 | 0.20153 | 0 | 0.20153
| 01/09 21:00:00 | 5 | 41 | 0.4551 | 56651.5321 | 53619.2146 | 3.3294 | 3.7072 | 27306.2825 | Rated | Heat Pump | 0.50926 |  | 2.1588 | 0 | 0 | 0 | TRUE | Winter | Winter | 21 | Off Peak | 0 | 0.099922 | 347.0536 | 749.2072 | 0.21571 | 0 | 0.21571
| 01/09 22:00:00 | 4 | 39.2 | 0.47293 | 55970.1354 | 53225.9204 | 3.1997 | 3.6091 | 28375.9442 | Rated | Heat Pump | 0.53312 |  | 2.3043 | 0 | 0 | 0 | TRUE | Winter | Winter | 22 | Off Peak | 0 | 0.099922 | 332.4366 | 766.0354 | 0.23025 | 0 | 0.23025
| 01/09 23:00:00 | 4 | 39.2 | 0.48706 | 55970.1354 | 53225.9204 | 3.1997 | 3.6091 | 29223.6524 | Rated | Heat Pump | 0.54905 |  | 2.3731 | 0 | 0 | 0 | TRUE | Winter | Winter | 23 | Off Peak | 0 | 0.099922 | 311.7137 | 739.7417 | 0.23713 | 0 | 0.23713
| 01/09 24:00:00 | 4 | 39.2 | 0.49351 | 55970.1354 | 53225.9204 | 3.1997 | 3.6091 | 29610.36 | Rated | Heat Pump | 0.55631 |  | 2.4045 | 0 | 0 | 0 | TRUE | Winter | Winter | 24 | Off Peak | 0 | 0.099922 | 295.0107 | 709.3673 | 0.24027 | 0 | 0.24027
| 01/10 01:00:00 | 3.4 | 38.12 | 0.50567 | 55605.954 | 52979.3299 | 3.1572 | 3.583 | 30339.9185 | Rated | Heat Pump | 0.57267 |  | 2.4817 | 0 | 0 | 0 | FALSE | Winter | Winter | 1 | Off Peak | 0 | 0.099922 | 281.4332 | 698.4407 | 0.24798 | 0 | 0.24798
| 01/10 02:00:00 | 3 | 37.4 | 0.50594 | 55226.1172 | 52699.4438 | 3.1154 | 3.5564 | 30356.5573 | Rated | Heat Pump | 0.57603 |  | 2.5017 | 0 | 0 | 0 | FALSE | Winter | Winter | 2 | Off Peak | 0 | 0.099922 | 274.9115 | 687.7341 | 0.24997 | 0 | 0.24997
| 01/10 03:00:00 | 3 | 37.4 | 0.52332 | 55226.1172 | 52699.4438 | 3.1154 | 3.5564 | 31399.4037 | Rated | Heat Pump | 0.59582 |  | 2.5876 | 0 | 0 | 0 | FALSE | Winter | Winter | 3 | Off Peak | 0 | 0.099922 | 274.4602 | 710.1923 | 0.25856 | 0 | 0.25856
| 01/10 04:00:00 | 3 | 37.4 | 0.54663 | 55226.1172 | 52699.4438 | 3.1154 | 3.5564 | 32797.687 | Rated | Heat Pump | 0.62235 |  | 2.7028 | 0 | 0 | 0 | FALSE | Winter | Winter | 4 | Off Peak | 0 | 0.099922 | 279.1238 | 754.4236 | 0.27007 | 0 | 0.27007
| 01/10 05:00:00 | 5 | 41 | 0.53946 | 56651.5321 | 53619.2146 | 3.3294 | 3.7072 | 32367.3233 | Rated | Heat Pump | 0.60365 |  | 2.5589 | 0 | 0 | 0 | FALSE | Winter | Winter | 5 | Off Peak | 0 | 0.099922 | 292.8531 | 749.3753 | 0.25569 | 0 | 0.25569
| 01/10 06:00:00 | 5 | 41 | 0.53471 | 56651.5321 | 53619.2146 | 3.3294 | 3.7072 | 32082.46 | Rated | Heat Pump | 0.59834 |  | 2.5364 | 0 | 0 | 0 | FALSE | Winter | Winter | 6 | Off Peak | 0 | 0.099922 | 313.1402 | 794.2355 | 0.25344 | 0 | 0.25344
| 01/10 07:00:00 | 5.4 | 41.72 | 0.54905 | 56968.7475 | 53765.9184 | 3.3726 | 3.7299 | 32942.8642 | Rated | Heat Pump | 0.61271 |  | 2.5886 | 0 | 0 | 0 | FALSE | Winter | Winter | 7 | Off Peak | 1 | 0.099922 | 330.22 | 854.7952 | 0.25866 | 0 | 0.25866
| 01/10 08:00:00 | 1 | 33.8 | 0.55515 | 53992.6749 | 51660.0119 | 2.9933 | 3.4729 | 33309.2759 | Rated | Heat Pump | 0.64478 |  | 2.811 | 0 | 0 | 0 | FALSE | Winter | Winter | 8 | On Peak | 1 | 0.17792 | 334.5508 | 940.42 | 0.50014 | 0 | 0.50014
| 01/10 09:00:00 | -1 | 30.2 | 0.43616 | 52128.9102 | 49807.9645 | 2.8365 | 3.3505 | 26169.3116 | Rated | Heat Pump | 0.5254 |  | 2.2891 | 0 | 0 | 0 | FALSE | Winter | Winter | 9 | On Peak | 1 | 0.17792 | 334.8197 | 766.4507 | 0.40729 | 0 | 0.40729
| 01/10 10:00:00 | -2 | 28.4 | 0.33814 | 51103.0957 | 48682.1673 | 2.7597 | 3.2835 | 20288.6141 | Rated | Heat Pump | 0.41676 |  | 1.811 | 0 | 0 | 0 | FALSE | Winter | Winter | 10 | On Peak | 0 | 0.17792 | 334.5688 | 605.8926 | 0.32221 | 0 | 0.32221
| 01/10 11:00:00 | -2 | 28.4 | 0.27646 | 51103.0957 | 48682.1673 | 2.7597 | 3.2835 | 16587.7641 | Rated | Heat Pump | 0.34074 |  | 1.4806 | 0 | 0 | 0 | FALSE | Winter | Winter | 11 | Mid Peak | 0 | 0.12829 | 334.8223 | 495.747 | 0.18994 | 0 | 0.18994
| 01/10 12:00:00 | -3 | 26.6 | 0.22893 | 50566.7055 | 48069.3253 | 2.7216 | 3.2483 | 13735.8403 | Rated | Heat Pump | 0.28575 |  | 1.2393 | 0 | 0 | 0 | FALSE | Winter | Winter | 12 | Mid Peak | 0 | 0.12829 | 331.1997 | 410.4673 | 0.15899 | 0 | 0.15899
| 01/10 13:00:00 | -2.3 | 27.86 | 0.22526 | 51103.0957 | 48682.1673 | 2.7597 | 3.2835 | 13515.3701 | Rated | Heat Pump | 0.27762 |  | 1.2064 | 0 | 0 | 0 | FALSE | Winter | Winter | 13 | Mid Peak | 0 | 0.12829 | 330.384 | 398.5702 | 0.15476 | 0 | 0.15476
| 01/10 14:00:00 | -3 | 26.6 | 0.19123 | 50566.7055 | 48069.3253 | 2.7216 | 3.2483 | 11473.7277 | Rated | Heat Pump | 0.23869 |  | 1.0352 | 0 | 0 | 0 | FALSE | Winter | Winter | 14 | Mid Peak | 0 | 0.12829 | 332.648 | 344.368 | 0.13281 | 0 | 0.13281
| 01/10 15:00:00 | -3 | 26.6 | 0.18035 | 50566.7055 | 48069.3253 | 2.7216 | 3.2483 | 10821.2677 | Rated | Heat Pump | 0.22512 |  | 0.97636 | 0 | 0 | 0 | FALSE | Winter | Winter | 15 | Mid Peak | 0 | 0.12829 | 341.3574 | 333.2889 | 0.12525 | 0 | 0.12525
| 01/10 16:00:00 | -3 | 26.6 | 0.19081 | 50566.7055 | 48069.3253 | 2.7216 | 3.2483 | 11448.8875 | Rated | Heat Pump | 0.23817 |  | 1.033 | 0 | 0 | 0 | FALSE | Winter | Winter | 16 | Mid Peak | 0 | 0.12829 | 356.3279 | 368.0836 | 0.13252 | 0 | 0.13252
| 01/10 17:00:00 | -5 | 23 | 0.2556 | 48264.5909 | 45285.0014 | 2.5698 | 3.0956 | 15336.0236 | Rated | Heat Pump | 0.33866 |  | 1.452 | 0 | 0 | 0 | FALSE | Winter | Winter | 17 | On Peak | 0 | 0.17792 | 366.7395 | 532.4928 | 0.25834 | 0 | 0.25834
| 01/10 18:00:00 | -5 | 23 | 0.32577 | 48264.5909 | 45285.0014 | 2.5698 | 3.0956 | 19546.0352 | Rated | Heat Pump | 0.43162 |  | 1.8506 | 0 | 0 | 0 | FALSE | Winter | Winter | 18 | On Peak | 0 | 0.17792 | 365.063 | 675.5692 | 0.32926 | 0 | 0.32926
| 01/10 19:00:00 | -5.5 | 22.1 | 0.33065 | 47649.9239 | 44505.6814 | 2.5319 | 3.0542 | 19838.7466 | Rated | Heat Pump | 0.44576 |  | 1.9037 | 0 | 0 | 0 | FALSE | Winter | Winter | 19 | Off Peak | 0 | 0.099922 | 359.498 | 684.3844 | 0.19022 | 0 | 0.19022
| 01/10 20:00:00 | -6 | 21.2 | 0.38868 | 47019.6016 | 43693.0659 | 2.4939 | 3.0115 | 23320.9732 | Rated | Heat Pump | 0.53375 |  | 2.2696 | 0 | 0 | 0 | FALSE | Winter | Winter | 20 | Off Peak | 0 | 0.099922 | 354.5372 | 804.6733 | 0.22679 | 0 | 0.22679
| 01/10 21:00:00 | -7 | 19.4 | 0.43504 | 45711.9908 | 41967.948 | 2.4177 | 2.9218 | 26102.4699 | Rated | Heat Pump | 0.62196 |  | 2.6183 | 0 | 0 | 0 | FALSE | Winter | Winter | 21 | Off Peak | 0 | 0.099922 | 347.0536 | 908.6989 | 0.26163 | 0 | 0.26163
| 01/10 22:00:00 | -7 | 19.4 | 0.43374 | 45711.9908 | 41967.948 | 2.4177 | 2.9218 | 26024.6024 | Rated | Heat Pump | 0.62011 |  | 2.6105 | 0 | 0 | 0 | FALSE | Winter | Winter | 22 | Off Peak | 0 | 0.099922 | 332.4366 | 867.8303 | 0.26085 | 0 | 0.26085
| 01/10 23:00:00 | -7 | 19.4 | 0.44316 | 45711.9908 | 41967.948 | 2.4177 | 2.9218 | 26589.8072 | Rated | Heat Pump | 0.63357 |  | 2.6672 | 0 | 0 | 0 | FALSE | Winter | Winter | 23 | Off Peak | 0 | 0.099922 | 311.7137 | 831.4056 | 0.26651 | 0 | 0.26651
| 01/10 24:00:00 | -7 | 19.4 | 0.51592 | 45711.9908 | 41967.948 | 2.4177 | 2.9218 | 30955.3337 | Rated | Heat Pump | 0.73759 |  | 3.1051 | 0 | 0 | 0 | FALSE | Winter | Winter | 24 | Off Peak | 0 | 0.099922 | 295.0107 | 916.0414 | 0.31027 | 0 | 0.31027
| 01/11 01:00:00 | -7.4 | 18.68 | 0.47499 | 45711.9908 | 41967.948 | 2.4177 | 2.9218 | 28499.3035 | Rated | Heat Pump | 0.67907 |  | 2.8587 | 0 | 0 | 0 | TRUE | Winter | Winter | 1 | Off Peak | 0 | 0.099922 | 281.4332 | 804.547 | 0.28565 | 0 | 0.28565
| 01/11 02:00:00 | -8 | 17.6 | 0.52957 | 45034.7024 | 41055.4457 | 2.3795 | 2.8748 | 31774.4116 | Rated | Heat Pump | 0.77394 |  | 3.2394 | 0 | 0 | 0 | TRUE | Winter | Winter | 2 | Off Peak | 0 | 0.099922 | 274.9115 | 890.5393 | 0.32369 | 0 | 0.32369
| 01/11 03:00:00 | -10 | 14 | 0.49902 | 0 | 0 | 0 | 0 | 29941.3159 | Max | Backup |  | 0.49902 | 0 | 31517.1746 | 0 | 0.23392 | TRUE | Winter | Winter | 3 | Off Peak | 0 | 0.099922 | 274.4602 | 64.2008 | 0 | 0.40077 | 0.40077
| 01/11 04:00:00 | -11 | 12.2 | 0.49837 | 0 | 0 | 0 | 0 | 29902.4952 | Max | Backup |  | 0.49837 | 0 | 31476.3107 | 0 | 0.23361 | TRUE | Winter | Winter | 4 | Off Peak | 0 | 0.099922 | 279.1238 | 65.207 | 0 | 0.40025 | 0.40025
| 01/11 05:00:00 | -11 | 12.2 | 0.45248 | 0 | 0 | 0 | 0 | 27148.7371 | Max | Backup |  | 0.45248 | 0 | 28577.618 | 0 | 0.2121 | TRUE | Winter | Winter | 5 | Off Peak | 0 | 0.099922 | 292.8531 | 62.114 | 0 | 0.36339 | 0.36339
| 01/11 06:00:00 | -11 | 12.2 | 0.40278 | 0 | 0 | 0 | 0 | 24166.5491 | Max | Backup |  | 0.40278 | 0 | 25438.4728 | 0 | 0.1888 | TRUE | Winter | Winter | 6 | Off Peak | 0 | 0.099922 | 313.1402 | 59.1212 | 0 | 0.32347 | 0.32347
| 01/11 07:00:00 | -11.9 | 10.58 | 0.43113 | 0 | 0 | 0 | 0 | 25867.971 | Max | Backup |  | 0.43113 | 0 | 27229.4432 | 0 | 0.20209 | TRUE | Winter | Winter | 7 | Off Peak | 0 | 0.099922 | 330.22 | 66.7353 | 0 | 0.34624 | 0.34624
| 01/11 08:00:00 | -12 | 10.4 | 0.4033 | 0 | 0 | 0 | 0 | 24197.7 | Max | Backup |  | 0.4033 | 0 | 25471.2632 | 0 | 0.18904 | TRUE | Winter | Winter | 8 | Off Peak | 0 | 0.099922 | 334.5508 | 63.245 | 0 | 0.32389 | 0.32389
| 01/11 09:00:00 | -11 | 12.2 | 0.35897 | 0 | 0 | 0 | 0 | 21538.3088 | Max | Backup |  | 0.35897 | 0 | 22671.904 | 0 | 0.16827 | TRUE | Winter | Winter | 9 | Off Peak | 0 | 0.099922 | 334.8197 | 56.3395 | 0 | 0.28829 | 0.28829
| 01/11 10:00:00 | -11 | 12.2 | 0.2948 | 0 | 0 | 0 | 0 | 17687.9256 | Max | Backup |  | 0.2948 | 0 | 18618.8691 | 0 | 0.13819 | TRUE | Winter | Winter | 10 | Off Peak | 0 | 0.099922 | 334.5688 | 46.233 | 0 | 0.23675 | 0.23675
| 01/11 11:00:00 | -11 | 12.2 | 0.29087 | 0 | 0 | 0 | 0 | 17452.2876 | Max | Backup |  | 0.29087 | 0 | 18370.829 | 0 | 0.13635 | TRUE | Winter | Winter | 11 | Off Peak | 0 | 0.099922 | 334.8223 | 45.6517 | 0 | 0.2336 | 0.2336
| 01/11 12:00:00 | -10 | 14 | 0.2972 | 0 | 0 | 0 | 0 | 17832.12 | Max | Backup |  | 0.2972 | 0 | 18770.6526 | 0 | 0.13931 | TRUE | Winter | Winter | 12 | Off Peak | 0 | 0.099922 | 331.1997 | 46.1406 | 0 | 0.23868 | 0.23868
| 01/11 13:00:00 | -9.5 | 14.9 | 0.26602 | 0 | 0 | 0 | 0 | 15961.4047 | Max | Backup |  | 0.26602 | 0 | 16801.4786 | 0 | 0.1247 | TRUE | Winter | Winter | 13 | Off Peak | 0 | 0.099922 | 330.384 | 41.1984 | 0 | 0.21364 | 0.21364
| 01/11 14:00:00 | -9 | 15.8 | 0.24566 | 43633.1595 | 39130.5543 | 2.3025 | 2.7765 | 14739.394 | Rated | Heat Pump | 0.37667 |  | 1.5559 | 0 | 0 | 0 | TRUE | Winter | Winter | 14 | Off Peak | 0 | 0.099922 | 332.648 | 517.5642 | 0.15547 | 0 | 0.15547
| 01/11 15:00:00 | -10 | 14 | 0.27257 | 0 | 0 | 0 | 0 | 16354.2112 | Max | Backup |  | 0.27257 | 0 | 17214.9591 | 0 | 0.12777 | TRUE | Winter | Winter | 15 | Off Peak | 0 | 0.099922 | 341.3574 | 43.6143 | 0 | 0.2189 | 0.2189
| 01/11 16:00:00 | -9 | 15.8 | 0.28 | 43633.1595 | 39130.5543 | 2.3025 | 2.7765 | 16800.2492 | Rated | Heat Pump | 0.42934 |  | 1.7734 | 0 | 0 | 0 | TRUE | Winter | Winter | 16 | Off Peak | 0 | 0.099922 | 356.3279 | 631.9245 | 0.17721 | 0 | 0.17721
| 01/11 17:00:00 | -10 | 14 | 0.2863 | 0 | 0 | 0 | 0 | 17178.0222 | Max | Backup |  | 0.2863 | 0 | 18082.1287 | 0 | 0.1342 | TRUE | Winter | Winter | 17 | Off Peak | 0 | 0.099922 | 366.7395 | 49.2177 | 0 | 0.22993 | 0.22993
| 01/11 18:00:00 | -10 | 14 | 0.28549 | 0 | 0 | 0 | 0 | 17129.6496 | Max | Backup |  | 0.28549 | 0 | 18031.2101 | 0 | 0.13383 | TRUE | Winter | Winter | 18 | Off Peak | 0 | 0.099922 | 365.063 | 48.8547 | 0 | 0.22928 | 0.22928
| 01/11 19:00:00 | -10.2 | 13.64 | 0.27392 | 0 | 0 | 0 | 0 | 16435.1405 | Max | Backup |  | 0.27392 | 0 | 17300.1479 | 0 | 0.1284 | TRUE | Winter | Winter | 19 | Off Peak | 0 | 0.099922 | 359.498 | 46.1594 | 0 | 0.21999 | 0.21999
| 01/11 20:00:00 | -9 | 15.8 | 0.30017 | 43633.1595 | 39130.5543 | 2.3025 | 2.7765 | 18010.023 | Rated | Heat Pump | 0.46025 |  | 1.9011 | 0 | 0 | 0 | TRUE | Winter | Winter | 20 | Off Peak | 0 | 0.099922 | 354.5372 | 674.0246 | 0.18997 | 0 | 0.18997
| 01/11 21:00:00 | -8 | 17.6 | 0.33865 | 45034.7024 | 41055.4457 | 2.3795 | 2.8748 | 20318.8826 | Rated | Heat Pump | 0.49491 |  | 2.0715 | 0 | 0 | 0 | TRUE | Winter | Winter | 21 | Off Peak | 0 | 0.099922 | 347.0536 | 718.9174 | 0.20699 | 0 | 0.20699
| 01/11 22:00:00 | -8 | 17.6 | 0.34923 | 45034.7024 | 41055.4457 | 2.3795 | 2.8748 | 20953.7648 | Rated | Heat Pump | 0.51038 |  | 2.1362 | 0 | 0 | 0 | TRUE | Winter | Winter | 22 | Off Peak | 0 | 0.099922 | 332.4366 | 710.1556 | 0.21346 | 0 | 0.21346
| 01/11 23:00:00 | -7 | 19.4 | 0.3499 | 45711.9908 | 41967.948 | 2.4177 | 2.9218 | 20993.8241 | Rated | Heat Pump | 0.50023 |  | 2.1059 | 0 | 0 | 0 | TRUE | Winter | Winter | 23 | Off Peak | 0 | 0.099922 | 311.7137 | 656.4313 | 0.21042 | 0 | 0.21042
| 01/11 24:00:00 | -7 | 19.4 | 0.36214 | 45711.9908 | 41967.948 | 2.4177 | 2.9218 | 21728.6722 | Rated | Heat Pump | 0.51774 |  | 2.1796 | 0 | 0 | 0 | TRUE | Winter | Winter | 24 | Off Peak | 0 | 0.099922 | 295.0107 | 643.0027 | 0.21779 | 0 | 0.21779
| 01/12 01:00:00 | -5.8 | 21.56 | 0.38549 | 47649.9239 | 44505.6814 | 2.5319 | 3.0542 | 23129.4253 | Rated | Heat Pump | 0.5197 |  | 2.2195 | 0 | 0 | 0 | TRUE | Winter | Winter | 1 | Off Peak | 0 | 0.099922 | 281.4332 | 624.6397 | 0.22178 | 0 | 0.22178
| 01/12 02:00:00 | -5 | 23 | 0.40808 | 48264.5909 | 45285.0014 | 2.5698 | 3.0956 | 24484.623 | Rated | Heat Pump | 0.54068 |  | 2.3181 | 0 | 0 | 0 | TRUE | Winter | Winter | 2 | Off Peak | 0 | 0.099922 | 274.9115 | 637.2791 | 0.23163 | 0 | 0.23163
| 01/12 03:00:00 | -4 | 24.8 | 0.45431 | 49446.9589 | 46743.7545 | 2.6456 | 3.1745 | 27258.4359 | Rated | Heat Pump | 0.58315 |  | 2.5166 | 0 | 0 | 0 | TRUE | Winter | Winter | 3 | Off Peak | 0 | 0.099922 | 274.4602 | 690.7184 | 0.25147 | 0 | 0.25147
| 01/12 04:00:00 | -3 | 26.6 | 0.47959 | 50566.7055 | 48069.3253 | 2.7216 | 3.2483 | 28775.6313 | Rated | Heat Pump | 0.59863 |  | 2.5963 | 0 | 0 | 0 | TRUE | Winter | Winter | 4 | Off Peak | 0 | 0.099922 | 279.1238 | 724.6947 | 0.25943 | 0 | 0.25943
| 01/12 05:00:00 | -3 | 26.6 | 0.52059 | 50566.7055 | 48069.3253 | 2.7216 | 3.2483 | 31235.1361 | Rated | Heat Pump | 0.64979 |  | 2.8182 | 0 | 0 | 0 | TRUE | Winter | Winter | 5 | Off Peak | 0 | 0.099922 | 292.8531 | 825.328 | 0.2816 | 0 | 0.2816
| 01/12 06:00:00 | -3 | 26.6 | 0.46339 | 50566.7055 | 48069.3253 | 2.7216 | 3.2483 | 27803.5142 | Rated | Heat Pump | 0.5784 |  | 2.5086 | 0 | 0 | 0 | TRUE | Winter | Winter | 6 | Off Peak | 0 | 0.099922 | 313.1402 | 785.5465 | 0.25067 | 0 | 0.25067
| 01/12 07:00:00 | -3.3 | 26.06 | 0.48861 | 50014.6599 | 47423.1877 | 2.6836 | 3.212 | 29316.3274 | Rated | Heat Pump | 0.61819 |  | 2.675 | 0 | 0 | 0 | TRUE | Winter | Winter | 7 | Off Peak | 0 | 0.099922 | 330.22 | 883.3436 | 0.26729 | 0 | 0.26729
| 01/12 08:00:00 | -5 | 23 | 0.45231 | 48264.5909 | 45285.0014 | 2.5698 | 3.0956 | 27138.4712 | Rated | Heat Pump | 0.59928 |  | 2.5694 | 0 | 0 | 0 | TRUE | Winter | Winter | 8 | Off Peak | 0 | 0.099922 | 334.5508 | 859.5888 | 0.25674 | 0 | 0.25674
| 01/12 09:00:00 | -5 | 23 | 0.41902 | 48264.5909 | 45285.0014 | 2.5698 | 3.0956 | 25141.3297 | Rated | Heat Pump | 0.55518 |  | 2.3803 | 0 | 0 | 0 | TRUE | Winter | Winter | 9 | Off Peak | 0 | 0.099922 | 334.8197 | 796.9711 | 0.23785 | 0 | 0.23785
| 01/12 10:00:00 | -6 | 21.2 | 0.3761 | 47019.6016 | 43693.0659 | 2.4939 | 3.0115 | 22565.8536 | Rated | Heat Pump | 0.51646 |  | 2.1962 | 0 | 0 | 0 | TRUE | Winter | Winter | 10 | Off Peak | 0 | 0.099922 | 334.5688 | 734.7648 | 0.21944 | 0 | 0.21944
| 01/12 11:00:00 | -6 | 21.2 | 0.33842 | 47019.6016 | 43693.0659 | 2.4939 | 3.0115 | 20305.1578 | Rated | Heat Pump | 0.46472 |  | 1.9761 | 0 | 0 | 0 | TRUE | Winter | Winter | 11 | Off Peak | 0 | 0.099922 | 334.8223 | 661.6554 | 0.19746 | 0 | 0.19746
| 01/12 12:00:00 | -7 | 19.4 | 0.39284 | 45711.9908 | 41967.948 | 2.4177 | 2.9218 | 23570.378 | Rated | Heat Pump | 0.56163 |  | 2.3643 | 0 | 0 | 0 | TRUE | Winter | Winter | 12 | Off Peak | 0 | 0.099922 | 331.1997 | 783.0659 | 0.23625 | 0 | 0.23625
| 01/12 13:00:00 | -7.6 | 18.32 | 0.39491 | 45034.7024 | 41055.4457 | 2.3795 | 2.8748 | 23694.5103 | Rated | Heat Pump | 0.57713 |  | 2.4156 | 0 | 0 | 0 | TRUE | Winter | Winter | 13 | Off Peak | 0 | 0.099922 | 330.384 | 798.0854 | 0.24138 | 0 | 0.24138
| 01/12 14:00:00 | -7 | 19.4 | 0.29554 | 45711.9908 | 41967.948 | 2.4177 | 2.9218 | 17732.3538 | Rated | Heat Pump | 0.42252 |  | 1.7787 | 0 | 0 | 0 | TRUE | Winter | Winter | 14 | Off Peak | 0 | 0.099922 | 332.648 | 591.6885 | 0.17773 | 0 | 0.17773
| 01/12 15:00:00 | -7 | 19.4 | 0.23776 | 45711.9908 | 41967.948 | 2.4177 | 2.9218 | 14265.3086 | Rated | Heat Pump | 0.33991 |  | 1.4309 | 0 | 0 | 0 | TRUE | Winter | Winter | 15 | Off Peak | 0 | 0.099922 | 341.3574 | 488.4638 | 0.14298 | 0 | 0.14298
| 01/12 16:00:00 | -6 | 21.2 | 0.23058 | 47019.6016 | 43693.0659 | 2.4939 | 3.0115 | 13834.6787 | Rated | Heat Pump | 0.31663 |  | 1.3464 | 0 | 0 | 0 | TRUE | Winter | Winter | 16 | Off Peak | 0 | 0.099922 | 356.3279 | 479.7666 | 0.13454 | 0 | 0.13454
| 01/12 17:00:00 | -6 | 21.2 | 0.27576 | 47019.6016 | 43693.0659 | 2.4939 | 3.0115 | 16545.7506 | Rated | Heat Pump | 0.37868 |  | 1.6103 | 0 | 0 | 0 | TRUE | Winter | Winter | 17 | Off Peak | 0 | 0.099922 | 366.7395 | 590.5481 | 0.1609 | 0 | 0.1609
| 01/12 18:00:00 | -7 | 19.4 | 0.33151 | 45711.9908 | 41967.948 | 2.4177 | 2.9218 | 19890.4554 | Rated | Heat Pump | 0.47394 |  | 1.9952 | 0 | 0 | 0 | TRUE | Winter | Winter | 18 | Off Peak | 0 | 0.099922 | 365.063 | 728.3739 | 0.19937 | 0 | 0.19937
| 01/12 19:00:00 | -7 | 19.4 | 0.29637 | 45711.9908 | 41967.948 | 2.4177 | 2.9218 | 17781.9696 | Rated | Heat Pump | 0.4237 |  | 1.7837 | 0 | 0 | 0 | TRUE | Winter | Winter | 19 | Off Peak | 0 | 0.099922 | 359.498 | 641.2364 | 0.17823 | 0 | 0.17823
| 01/12 20:00:00 | -7 | 19.4 | 0.32817 | 45711.9908 | 41967.948 | 2.4177 | 2.9218 | 19690.052 | Rated | Heat Pump | 0.46917 |  | 1.9751 | 0 | 0 | 0 | TRUE | Winter | Winter | 20 | Off Peak | 0 | 0.099922 | 354.5372 | 700.2458 | 0.19736 | 0 | 0.19736
| 01/12 21:00:00 | -8 | 17.6 | 0.32629 | 45034.7024 | 41055.4457 | 2.3795 | 2.8748 | 19577.1948 | Rated | Heat Pump | 0.47685 |  | 1.9959 | 0 | 0 | 0 | TRUE | Winter | Winter | 21 | Off Peak | 0 | 0.099922 | 347.0536 | 692.6752 | 0.19943 | 0 | 0.19943
| 01/12 22:00:00 | -9 | 15.8 | 0.3504 | 43633.1595 | 39130.5543 | 2.3025 | 2.7765 | 21023.9512 | Rated | Heat Pump | 0.53728 |  | 2.2193 | 0 | 0 | 0 | TRUE | Winter | Winter | 22 | Off Peak | 0 | 0.099922 | 332.4366 | 737.7731 | 0.22176 | 0 | 0.22176
| 01/12 23:00:00 | -9 | 15.8 | 0.35936 | 43633.1595 | 39130.5543 | 2.3025 | 2.7765 | 21561.4477 | Rated | Heat Pump | 0.55101 |  | 2.276 | 0 | 0 | 0 | TRUE | Winter | Winter | 23 | Off Peak | 0 | 0.099922 | 311.7137 | 709.4691 | 0.22743 | 0 | 0.22743
| 01/12 24:00:00 | -9 | 15.8 | 0.36493 | 43633.1595 | 39130.5543 | 2.3025 | 2.7765 | 21895.9598 | Rated | Heat Pump | 0.55956 |  | 2.3113 | 0 | 0 | 0 | TRUE | Winter | Winter | 24 | Off Peak | 0 | 0.099922 | 295.0107 | 681.8697 | 0.23095 | 0 | 0.23095
| 01/13 01:00:00 | -9.5 | 14.9 | 0.37894 | 0 | 0 | 0 | 0 | 22736.2052 | Max | Backup |  | 0.37894 | 0 | 23932.8476 | 0 | 0.17763 | FALSE | Winter | Winter | 1 | Off Peak | 0 | 0.099922 | 281.4332 | 49.99 | 0 | 0.30433 | 0.30433
| 01/13 02:00:00 | -10 | 14 | 0.39604 | 0 | 0 | 0 | 0 | 23762.6235 | Max | Backup |  | 0.39604 | 0 | 25013.2879 | 0 | 0.18565 | FALSE | Winter | Winter | 2 | Off Peak | 0 | 0.099922 | 274.9115 | 51.0361 | 0 | 0.31806 | 0.31806
| 01/13 03:00:00 | -9 | 15.8 | 0.38532 | 43633.1595 | 39130.5543 | 2.3025 | 2.7765 | 23119.4613 | Rated | Heat Pump | 0.59083 |  | 2.4405 | 0 | 0 | 0 | FALSE | Winter | Winter | 3 | Off Peak | 0 | 0.099922 | 274.4602 | 669.8179 | 0.24386 | 0 | 0.24386
| 01/13 04:00:00 | -9 | 15.8 | 0.38545 | 43633.1595 | 39130.5543 | 2.3025 | 2.7765 | 23127.1218 | Rated | Heat Pump | 0.59102 |  | 2.4413 | 0 | 0 | 0 | FALSE | Winter | Winter | 4 | Off Peak | 0 | 0.099922 | 279.1238 | 681.4251 | 0.24394 | 0 | 0.24394
| 01/13 05:00:00 | -10 | 14 | 0.41839 | 0 | 0 | 0 | 0 | 25103.243 | Max | Backup |  | 0.41839 | 0 | 26424.4663 | 0 | 0.19612 | FALSE | Winter | Winter | 5 | Off Peak | 0 | 0.099922 | 292.8531 | 57.4341 | 0 | 0.33601 | 0.33601
| 01/13 06:00:00 | -10 | 14 | 0.38813 | 0 | 0 | 0 | 0 | 23287.8691 | Max | Backup |  | 0.38813 | 0 | 24513.5464 | 0 | 0.18194 | FALSE | Winter | Winter | 6 | Off Peak | 0 | 0.099922 | 313.1402 | 56.9716 | 0 | 0.31171 | 0.31171
| 01/13 07:00:00 | -11.2 | 11.84 | 0.43171 | 0 | 0 | 0 | 0 | 25902.6784 | Max | Backup |  | 0.43171 | 0 | 27265.9772 | 0 | 0.20236 | FALSE | Winter | Winter | 7 | Off Peak | 1 | 0.099922 | 330.22 | 66.8249 | 0 | 0.34671 | 0.34671
| 01/13 08:00:00 | -11 | 12.2 | 0.43847 | 0 | 0 | 0 | 0 | 26308.1118 | Max | Backup |  | 0.43847 | 0 | 27692.7492 | 0 | 0.20553 | FALSE | Winter | Winter | 8 | On Peak | 1 | 0.17792 | 334.5508 | 68.7609 | 0 | 0.36817 | 0.36817
| 01/13 09:00:00 | -11 | 12.2 | 0.41013 | 0 | 0 | 0 | 0 | 24607.7311 | Max | Backup |  | 0.41013 | 0 | 25902.8748 | 0 | 0.19225 | FALSE | Winter | Winter | 9 | On Peak | 1 | 0.17792 | 334.8197 | 64.3684 | 0 | 0.34437 | 0.34437
| 01/13 10:00:00 | -11 | 12.2 | 0.37507 | 0 | 0 | 0 | 0 | 22504.1143 | Max | Backup |  | 0.37507 | 0 | 23688.5414 | 0 | 0.17581 | FALSE | Winter | Winter | 10 | On Peak | 0 | 0.17792 | 334.5688 | 58.8217 | 0 | 0.31493 | 0.31493
| 01/13 11:00:00 | -10 | 14 | 0.28 | 0 | 0 | 0 | 0 | 16800.0508 | Max | Backup |  | 0.28 | 0 | 17684.264 | 0 | 0.13125 | FALSE | Winter | Winter | 11 | Mid Peak | 0 | 0.12829 | 334.8223 | 43.9456 | 0 | 0.22859 | 0.22859
| 01/13 12:00:00 | -9 | 15.8 | 0.25492 | 43633.1595 | 39130.5543 | 2.3025 | 2.7765 | 15295.2395 | Rated | Heat Pump | 0.39088 |  | 1.6146 | 0 | 0 | 0 | FALSE | Winter | Winter | 12 | Mid Peak | 0 | 0.12829 | 331.1997 | 534.7439 | 0.20713 | 0 | 0.20713
| 01/13 13:00:00 | -8.5 | 16.7 | 0.24465 | 44341.7586 | 40109.6478 | 2.3411 | 2.8264 | 14679.2713 | Rated | Heat Pump | 0.36598 |  | 1.5222 | 0 | 0 | 0 | FALSE | Winter | Winter | 13 | Mid Peak | 0 | 0.12829 | 330.384 | 502.9053 | 0.19528 | 0 | 0.19528
| 01/13 14:00:00 | -9 | 15.8 | 0.18251 | 43633.1595 | 39130.5543 | 2.3025 | 2.7765 | 10950.5551 | Rated | Heat Pump | 0.27985 |  | 1.1559 | 0 | 0 | 0 | FALSE | Winter | Winter | 14 | Mid Peak | 0 | 0.12829 | 332.648 | 384.5216 | 0.14829 | 0 | 0.14829
| 01/13 15:00:00 | -9 | 15.8 | 0.21974 | 43633.1595 | 39130.5543 | 2.3025 | 2.7765 | 13184.5396 | Rated | Heat Pump | 0.33694 |  | 1.3918 | 0 | 0 | 0 | FALSE | Winter | Winter | 15 | Mid Peak | 0 | 0.12829 | 341.3574 | 475.0879 | 0.17854 | 0 | 0.17854
| 01/13 16:00:00 | -10 | 14 | 0.16538 | 0 | 0 | 0 | 0 | 9922.7022 | Max | Backup |  | 0.16538 | 0 | 10444.9497 | 0 | 0.077521 | FALSE | Winter | Winter | 16 | Mid Peak | 0 | 0.12829 | 356.3279 | 27.6229 | 0 | 0.13501 | 0.13501
| 01/13 17:00:00 | -9 | 15.8 | 0.21407 | 43633.1595 | 39130.5543 | 2.3025 | 2.7765 | 12844.3681 | Rated | Heat Pump | 0.32824 |  | 1.3559 | 0 | 0 | 0 | FALSE | Winter | Winter | 17 | On Peak | 0 | 0.17792 | 366.7395 | 497.2446 | 0.24124 | 0 | 0.24124
| 01/13 18:00:00 | -10 | 14 | 0.24581 | 0 | 0 | 0 | 0 | 14748.5886 | Max | Backup |  | 0.24581 | 0 | 15524.8301 | 0 | 0.11522 | FALSE | Winter | Winter | 18 | On Peak | 0 | 0.17792 | 365.063 | 42.0638 | 0 | 0.2064 | 0.2064
| 01/13 19:00:00 | -10 | 14 | 0.25981 | 0 | 0 | 0 | 0 | 15588.3291 | Max | Backup |  | 0.25981 | 0 | 16408.7675 | 0 | 0.12178 | FALSE | Winter | Winter | 19 | Off Peak | 0 | 0.099922 | 359.498 | 43.781 | 0 | 0.20865 | 0.20865
| 01/13 20:00:00 | -10 | 14 | 0.22665 | 0 | 0 | 0 | 0 | 13599.0926 | Max | Backup |  | 0.22665 | 0 | 14314.8343 | 0 | 0.10624 | FALSE | Winter | Winter | 20 | Off Peak | 0 | 0.099922 | 354.5372 | 37.6671 | 0 | 0.18202 | 0.18202
| 01/13 21:00:00 | -9 | 15.8 | 0.23928 | 43633.1595 | 39130.5543 | 2.3025 | 2.7765 | 14356.9127 | Rated | Heat Pump | 0.3669 |  | 1.5155 | 0 | 0 | 0 | FALSE | Winter | Winter | 21 | Off Peak | 0 | 0.099922 | 347.0536 | 525.9655 | 0.15143 | 0 | 0.15143
| 01/13 22:00:00 | -9 | 15.8 | 0.23553 | 43633.1595 | 39130.5543 | 2.3025 | 2.7765 | 14131.7654 | Rated | Heat Pump | 0.36114 |  | 1.4918 | 0 | 0 | 0 | FALSE | Winter | Winter | 22 | Off Peak | 0 | 0.099922 | 332.4366 | 495.9123 | 0.14906 | 0 | 0.14906
| 01/13 23:00:00 | -9 | 15.8 | 0.26154 | 43633.1595 | 39130.5543 | 2.3025 | 2.7765 | 15692.63 | Rated | Heat Pump | 0.40103 |  | 1.6565 | 0 | 0 | 0 | FALSE | Winter | Winter | 23 | Off Peak | 0 | 0.099922 | 311.7137 | 516.3584 | 0.16552 | 0 | 0.16552
| 01/13 24:00:00 | -8 | 17.6 | 0.30193 | 45034.7024 | 41055.4457 | 2.3795 | 2.8748 | 18115.8107 | Rated | Heat Pump | 0.44125 |  | 1.8469 | 0 | 0 | 0 | FALSE | Winter | Winter | 24 | Off Peak | 0 | 0.099922 | 295.0107 | 544.8515 | 0.18455 | 0 | 0.18455
| 01/14 01:00:00 | -7.6 | 18.32 | 0.32409 | 45034.7024 | 41055.4457 | 2.3795 | 2.8748 | 19445.648 | Rated | Heat Pump | 0.47364 |  | 1.9825 | 0 | 0 | 0 | FALSE | Winter | Winter | 1 | Off Peak | 0 | 0.099922 | 281.4332 | 557.9309 | 0.19809 | 0 | 0.19809
| 01/14 02:00:00 | -7 | 19.4 | 0.31766 | 45711.9908 | 41967.948 | 2.4177 | 2.9218 | 19059.6378 | Rated | Heat Pump | 0.45415 |  | 1.9119 | 0 | 0 | 0 | FALSE | Winter | Winter | 2 | Off Peak | 0 | 0.099922 | 274.9115 | 525.5928 | 0.19104 | 0 | 0.19104
| 01/14 03:00:00 | -6 | 21.2 | 0.32516 | 47019.6016 | 43693.0659 | 2.4939 | 3.0115 | 19509.506 | Rated | Heat Pump | 0.44651 |  | 1.8987 | 0 | 0 | 0 | FALSE | Winter | Winter | 3 | Off Peak | 0 | 0.099922 | 274.4602 | 521.1188 | 0.18972 | 0 | 0.18972
| 01/14 04:00:00 | -6 | 21.2 | 0.32357 | 47019.6016 | 43693.0659 | 2.4939 | 3.0115 | 19414.3073 | Rated | Heat Pump | 0.44433 |  | 1.8894 | 0 | 0 | 0 | FALSE | Winter | Winter | 4 | Off Peak | 0 | 0.099922 | 279.1238 | 527.3876 | 0.1888 | 0 | 0.1888
| 01/14 05:00:00 | -6 | 21.2 | 0.33876 | 47019.6016 | 43693.0659 | 2.4939 | 3.0115 | 20325.4127 | Rated | Heat Pump | 0.46519 |  | 1.9781 | 0 | 0 | 0 | FALSE | Winter | Winter | 5 | Off Peak | 0 | 0.099922 | 292.8531 | 579.2957 | 0.19766 | 0 | 0.19766
| 01/14 06:00:00 | -5 | 23 | 0.34238 | 48264.5909 | 45285.0014 | 2.5698 | 3.0956 | 20543.045 | Rated | Heat Pump | 0.45364 |  | 1.9449 | 0 | 0 | 0 | FALSE | Winter | Winter | 6 | Off Peak | 0 | 0.099922 | 313.1402 | 609.0416 | 0.19434 | 0 | 0.19434
| 01/14 07:00:00 | -5.1 | 22.82 | 0.34467 | 48264.5909 | 45285.0014 | 2.5698 | 3.0956 | 20680.4659 | Rated | Heat Pump | 0.45667 |  | 1.958 | 0 | 0 | 0 | FALSE | Winter | Winter | 7 | Off Peak | 1 | 0.099922 | 330.22 | 646.5573 | 0.19564 | 0 | 0.19564
| 01/14 08:00:00 | -5 | 23 | 0.33859 | 48264.5909 | 45285.0014 | 2.5698 | 3.0956 | 20315.5038 | Rated | Heat Pump | 0.44861 |  | 1.9234 | 0 | 0 | 0 | FALSE | Winter | Winter | 8 | On Peak | 1 | 0.17792 | 334.5508 | 643.4769 | 0.34222 | 0 | 0.34222
| 01/14 09:00:00 | -5 | 23 | 0.27281 | 48264.5909 | 45285.0014 | 2.5698 | 3.0956 | 16368.3615 | Rated | Heat Pump | 0.36145 |  | 1.5497 | 0 | 0 | 0 | FALSE | Winter | Winter | 9 | On Peak | 1 | 0.17792 | 334.8197 | 518.8712 | 0.27573 | 0 | 0.27573
| 01/14 10:00:00 | -4 | 24.8 | 0.20284 | 49446.9589 | 46743.7545 | 2.6456 | 3.1745 | 12170.6984 | Rated | Heat Pump | 0.26037 |  | 1.1237 | 0 | 0 | 0 | FALSE | Winter | Winter | 10 | On Peak | 0 | 0.17792 | 334.5688 | 375.9427 | 0.19993 | 0 | 0.19993
| 01/14 11:00:00 | -2 | 28.4 | 0.15616 | 51103.0957 | 48682.1673 | 2.7597 | 3.2835 | 9369.4684 | Rated | Heat Pump | 0.19246 |  | 0.83632 | 0 | 0 | 0 | FALSE | Winter | Winter | 11 | Mid Peak | 0 | 0.12829 | 334.8223 | 280.0188 | 0.10729 | 0 | 0.10729
| 01/14 12:00:00 | -1 | 30.2 | 0.16217 | 52128.9102 | 49807.9645 | 2.8365 | 3.3505 | 9730.0729 | Rated | Heat Pump | 0.19535 |  | 0.85113 | 0 | 0 | 0 | FALSE | Winter | Winter | 12 | Mid Peak | 0 | 0.12829 | 331.1997 | 281.8947 | 0.10919 | 0 | 0.10919
| 01/14 13:00:00 | -0.7 | 30.74 | 0.11318 | 52618.3344 | 50320.9197 | 2.8753 | 3.3825 | 6790.6255 | Rated | Heat Pump | 0.13495 |  | 0.58839 | 0 | 0 | 0 | FALSE | Winter | Winter | 13 | Mid Peak | 0 | 0.12829 | 330.384 | 194.3947 | 0.075482 | 0 | 0.075482
| 01/14 14:00:00 | 0 | 32 | 0.067622 | 53092.1032 | 50800.5794 | 2.9143 | 3.4135 | 4057.3114 | Rated | Heat Pump | 0.079867 |  | 0.34836 | 0 | 0 | 0 | FALSE | Winter | Winter | 14 | Mid Peak | 0 | 0.12829 | 332.648 | 115.8814 | 0.04469 | 0 | 0.04469
| 01/14 15:00:00 | 0 | 32 | 0.033634 | 53092.1032 | 50800.5794 | 2.9143 | 3.4135 | 2018.0659 | Rated | Heat Pump | 0.039725 |  | 0.17327 | 0 | 0 | 0 | FALSE | Winter | Winter | 15 | Mid Peak | 0 | 0.12829 | 341.3574 | 59.1473 | 0.022228 | 0 | 0.022228
| 01/14 16:00:00 | 1 | 33.8 | 0.041865 | 53992.6749 | 51660.0119 | 2.9933 | 3.4729 | 2511.9055 | Rated | Heat Pump | 0.048624 |  | 0.21198 | 0 | 0 | 0 | FALSE | Winter | Winter | 16 | Mid Peak | 0 | 0.12829 | 356.3279 | 75.5349 | 0.027194 | 0 | 0.027194
| 01/14 17:00:00 | 0 | 32 | 0.11522 | 53092.1032 | 50800.5794 | 2.9143 | 3.4135 | 6913.4183 | Rated | Heat Pump | 0.13609 |  | 0.59359 | 0 | 0 | 0 | FALSE | Winter | Winter | 17 | On Peak | 0 | 0.17792 | 366.7395 | 217.6912 | 0.10561 | 0 | 0.10561
| 01/14 18:00:00 | -2 | 28.4 | 0.13772 | 51103.0957 | 48682.1673 | 2.7597 | 3.2835 | 8262.9679 | Rated | Heat Pump | 0.16973 |  | 0.73755 | 0 | 0 | 0 | FALSE | Winter | Winter | 18 | On Peak | 0 | 0.17792 | 365.063 | 269.2537 | 0.13123 | 0 | 0.13123
| 01/14 19:00:00 | -1.9 | 28.58 | 0.16839 | 51623.8306 | 49261.7137 | 2.798 | 3.3175 | 10103.4074 | Rated | Heat Pump | 0.2051 |  | 0.89258 | 0 | 0 | 0 | FALSE | Winter | Winter | 19 | Off Peak | 0 | 0.099922 | 359.498 | 320.8796 | 0.089188 | 0 | 0.089188
| 01/14 20:00:00 | -2 | 28.4 | 0.17686 | 51103.0957 | 48682.1673 | 2.7597 | 3.2835 | 10611.3482 | Rated | Heat Pump | 0.21797 |  | 0.94717 | 0 | 0 | 0 | FALSE | Winter | Winter | 20 | Off Peak | 0 | 0.099922 | 354.5372 | 335.8074 | 0.094644 | 0 | 0.094644
| 01/14 21:00:00 | -1 | 30.2 | 0.17964 | 52128.9102 | 49807.9645 | 2.8365 | 3.3505 | 10778.6828 | Rated | Heat Pump | 0.2164 |  | 0.94286 | 0 | 0 | 0 | FALSE | Winter | Winter | 21 | Off Peak | 0 | 0.099922 | 347.0536 | 327.2225 | 0.094213 | 0 | 0.094213
| 01/14 22:00:00 | -1 | 30.2 | 0.14717 | 52128.9102 | 49807.9645 | 2.8365 | 3.3505 | 8829.9185 | Rated | Heat Pump | 0.17728 |  | 0.77239 | 0 | 0 | 0 | FALSE | Winter | Winter | 22 | Off Peak | 0 | 0.099922 | 332.4366 | 256.7713 | 0.077179 | 0 | 0.077179
| 01/14 23:00:00 | -1 | 30.2 | 0.16586 | 52128.9102 | 49807.9645 | 2.8365 | 3.3505 | 9951.3238 | Rated | Heat Pump | 0.19979 |  | 0.87049 | 0 | 0 | 0 | FALSE | Winter | Winter | 23 | Off Peak | 0 | 0.099922 | 311.7137 | 271.3424 | 0.086981 | 0 | 0.086981
| 01/14 24:00:00 | -3 | 26.6 | 0.24185 | 50566.7055 | 48069.3253 | 2.7216 | 3.2483 | 14510.7171 | Rated | Heat Pump | 0.30187 |  | 1.3092 | 0 | 0 | 0 | FALSE | Winter | Winter | 24 | Off Peak | 0 | 0.099922 | 295.0107 | 386.2425 | 0.13082 | 0 | 0.13082
| 01/15 01:00:00 | -5 | 23 | 0.22015 | 48264.5909 | 45285.0014 | 2.5698 | 3.0956 | 13208.73 | Rated | Heat Pump | 0.29168 |  | 1.2506 | 0 | 0 | 0 | FALSE | Winter | Winter | 1 | Off Peak | 0 | 0.099922 | 281.4332 | 351.949 | 0.12496 | 0 | 0.12496
| 01/15 02:00:00 | -5 | 23 | 0.22726 | 48264.5909 | 45285.0014 | 2.5698 | 3.0956 | 13635.4694 | Rated | Heat Pump | 0.3011 |  | 1.291 | 0 | 0 | 0 | FALSE | Winter | Winter | 2 | Off Peak | 0 | 0.099922 | 274.9115 | 354.9003 | 0.129 | 0 | 0.129
| 01/15 03:00:00 | -3 | 26.6 | 0.23284 | 50566.7055 | 48069.3253 | 2.7216 | 3.2483 | 13970.4113 | Rated | Heat Pump | 0.29063 |  | 1.2605 | 0 | 0 | 0 | FALSE | Winter | Winter | 3 | Off Peak | 0 | 0.099922 | 274.4602 | 345.9569 | 0.12595 | 0 | 0.12595
| 01/15 04:00:00 | 2 | 35.6 | 0.23236 | 54830.6251 | 52386.2621 | 3.0742 | 3.5293 | 13941.7484 | Rated | Heat Pump | 0.26613 |  | 1.1578 | 0 | 0 | 0 | FALSE | Winter | Winter | 4 | Off Peak | 0 | 0.099922 | 279.1238 | 323.1618 | 0.11569 | 0 | 0.11569
| 01/15 05:00:00 | 3 | 37.4 | 0.26405 | 55226.1172 | 52699.4438 | 3.1154 | 3.5564 | 15842.7391 | Rated | Heat Pump | 0.30062 |  | 1.3056 | 0 | 0 | 0 | FALSE | Winter | Winter | 5 | Off Peak | 0 | 0.099922 | 292.8531 | 382.3449 | 0.13046 | 0 | 0.13046
| 01/15 06:00:00 | 3 | 37.4 | 0.25841 | 55226.1172 | 52699.4438 | 3.1154 | 3.5564 | 15504.6115 | Rated | Heat Pump | 0.29421 |  | 1.2777 | 0 | 0 | 0 | FALSE | Winter | Winter | 6 | Off Peak | 0 | 0.099922 | 313.1402 | 400.1058 | 0.12767 | 0 | 0.12767
| 01/15 07:00:00 | 3.1 | 37.58 | 0.24512 | 55605.954 | 52979.3299 | 3.1572 | 3.583 | 14707.2403 | Rated | Heat Pump | 0.2776 |  | 1.203 | 0 | 0 | 0 | FALSE | Winter | Winter | 7 | Off Peak | 1 | 0.099922 | 330.22 | 397.2595 | 0.12021 | 0 | 0.12021
| 01/15 08:00:00 | 3 | 37.4 | 0.23338 | 55226.1172 | 52699.4438 | 3.1154 | 3.5564 | 14002.692 | Rated | Heat Pump | 0.26571 |  | 1.1539 | 0 | 0 | 0 | FALSE | Winter | Winter | 8 | On Peak | 1 | 0.17792 | 334.5508 | 386.0546 | 0.20531 | 0 | 0.20531
| 01/15 09:00:00 | 4 | 39.2 | 0.23411 | 55970.1354 | 53225.9204 | 3.1997 | 3.6091 | 14046.3637 | Rated | Heat Pump | 0.2639 |  | 1.1407 | 0 | 0 | 0 | FALSE | Winter | Winter | 9 | On Peak | 1 | 0.17792 | 334.8197 | 381.9131 | 0.20295 | 0 | 0.20295
| 01/15 10:00:00 | 4 | 39.2 | 0.22254 | 55970.1354 | 53225.9204 | 3.1997 | 3.6091 | 13352.596 | Rated | Heat Pump | 0.25087 |  | 1.0843 | 0 | 0 | 0 | FALSE | Winter | Winter | 10 | On Peak | 0 | 0.17792 | 334.5688 | 362.7779 | 0.19292 | 0 | 0.19292
| 01/15 11:00:00 | 4 | 39.2 | 0.19923 | 55970.1354 | 53225.9204 | 3.1997 | 3.6091 | 11954.0705 | Rated | Heat Pump | 0.22459 |  | 0.97075 | 0 | 0 | 0 | FALSE | Winter | Winter | 11 | Mid Peak | 0 | 0.12829 | 334.8223 | 325.0273 | 0.12453 | 0 | 0.12453
| 01/15 12:00:00 | 4 | 39.2 | 0.17638 | 55970.1354 | 53225.9204 | 3.1997 | 3.6091 | 10583.0534 | Rated | Heat Pump | 0.19883 |  | 0.85941 | 0 | 0 | 0 | FALSE | Winter | Winter | 12 | Mid Peak | 0 | 0.12829 | 331.1997 | 284.6365 | 0.11025 | 0 | 0.11025
| 01/15 13:00:00 | 3.8 | 38.84 | 0.18676 | 55970.1354 | 53225.9204 | 3.1997 | 3.6091 | 11205.451 | Rated | Heat Pump | 0.21053 |  | 0.90995 | 0 | 0 | 0 | FALSE | Winter | Winter | 13 | Mid Peak | 0 | 0.12829 | 330.384 | 300.634 | 0.11673 | 0 | 0.11673
| 01/15 14:00:00 | 4 | 39.2 | 0.181 | 55970.1354 | 53225.9204 | 3.1997 | 3.6091 | 10859.8206 | Rated | Heat Pump | 0.20403 |  | 0.88189 | 0 | 0 | 0 | FALSE | Winter | Winter | 14 | Mid Peak | 0 | 0.12829 | 332.648 | 293.3575 | 0.11313 | 0 | 0.11313
| 01/15 15:00:00 | 4 | 39.2 | 0.19359 | 55970.1354 | 53225.9204 | 3.1997 | 3.6091 | 11615.4163 | Rated | Heat Pump | 0.21823 |  | 0.94324 | 0 | 0 | 0 | FALSE | Winter | Winter | 15 | Mid Peak | 0 | 0.12829 | 341.3574 | 321.9836 | 0.12101 | 0 | 0.12101
| 01/15 16:00:00 | 3 | 37.4 | 0.20151 | 55226.1172 | 52699.4438 | 3.1154 | 3.5564 | 12090.6457 | Rated | Heat Pump | 0.22943 |  | 0.99638 | 0 | 0 | 0 | FALSE | Winter | Winter | 16 | Mid Peak | 0 | 0.12829 | 356.3279 | 355.0377 | 0.12782 | 0 | 0.12782
| 01/15 17:00:00 | 3 | 37.4 | 0.17689 | 55226.1172 | 52699.4438 | 3.1154 | 3.5564 | 10613.1677 | Rated | Heat Pump | 0.20139 |  | 0.87462 | 0 | 0 | 0 | FALSE | Winter | Winter | 17 | On Peak | 0 | 0.17792 | 366.7395 | 320.7583 | 0.15562 | 0 | 0.15562
| 01/15 18:00:00 | 3 | 37.4 | 0.18666 | 55226.1172 | 52699.4438 | 3.1154 | 3.5564 | 11199.8068 | Rated | Heat Pump | 0.21252 |  | 0.92297 | 0 | 0 | 0 | FALSE | Winter | Winter | 18 | On Peak | 0 | 0.17792 | 365.063 | 336.9407 | 0.16422 | 0 | 0.16422
| 01/15 19:00:00 | 2.8 | 37.04 | 0.18779 | 55226.1172 | 52699.4438 | 3.1154 | 3.5564 | 11267.1055 | Rated | Heat Pump | 0.2138 |  | 0.92851 | 0 | 0 | 0 | FALSE | Winter | Winter | 19 | Off Peak | 0 | 0.099922 | 359.498 | 333.7982 | 0.092779 | 0 | 0.092779
| 01/15 20:00:00 | 3 | 37.4 | 0.18015 | 55226.1172 | 52699.4438 | 3.1154 | 3.5564 | 10809.0446 | Rated | Heat Pump | 0.20511 |  | 0.89076 | 0 | 0 | 0 | FALSE | Winter | Winter | 20 | Off Peak | 0 | 0.099922 | 354.5372 | 315.8088 | 0.089007 | 0 | 0.089007
| 01/15 21:00:00 | 3 | 37.4 | 0.19281 | 55226.1172 | 52699.4438 | 3.1154 | 3.5564 | 11568.7201 | Rated | Heat Pump | 0.21952 |  | 0.95337 | 0 | 0 | 0 | FALSE | Winter | Winter | 21 | Off Peak | 0 | 0.099922 | 347.0536 | 330.8697 | 0.095263 | 0 | 0.095263
| 01/15 22:00:00 | 2 | 35.6 | 0.19809 | 54830.6251 | 52386.2621 | 3.0742 | 3.5293 | 11885.1045 | Rated | Heat Pump | 0.22687 |  | 0.98698 | 0 | 0 | 0 | FALSE | Winter | Winter | 22 | Off Peak | 0 | 0.099922 | 332.4366 | 328.1087 | 0.098621 | 0 | 0.098621
| 01/15 23:00:00 | 3 | 37.4 | 0.20424 | 55226.1172 | 52699.4438 | 3.1154 | 3.5564 | 12254.3159 | Rated | Heat Pump | 0.23253 |  | 1.0099 | 0 | 0 | 0 | FALSE | Winter | Winter | 23 | Off Peak | 0 | 0.099922 | 311.7137 | 314.7894 | 0.10091 | 0 | 0.10091
| 01/15 24:00:00 | 3 | 37.4 | 0.23446 | 55226.1172 | 52699.4438 | 3.1154 | 3.5564 | 14067.5918 | Rated | Heat Pump | 0.26694 |  | 1.1593 | 0 | 0 | 0 | FALSE | Winter | Winter | 24 | Off Peak | 0 | 0.099922 | 295.0107 | 342.0052 | 0.11584 | 0 | 0.11584
| 01/16 01:00:00 | 2.5 | 36.5 | 0.26103 | 55226.1172 | 52699.4438 | 3.1154 | 3.5564 | 15661.5202 | Rated | Heat Pump | 0.29719 |  | 1.2907 | 0 | 0 | 0 | FALSE | Winter | Winter | 1 | Off Peak | 0 | 0.099922 | 281.4332 | 363.2322 | 0.12896 | 0 | 0.12896
| 01/16 02:00:00 | 2 | 35.6 | 0.27628 | 54830.6251 | 52386.2621 | 3.0742 | 3.5293 | 16576.5045 | Rated | Heat Pump | 0.31643 |  | 1.3766 | 0 | 0 | 0 | FALSE | Winter | Winter | 2 | Off Peak | 0 | 0.099922 | 274.9115 | 378.4354 | 0.13755 | 0 | 0.13755
| 01/16 03:00:00 | 1 | 33.8 | 0.28156 | 53992.6749 | 51660.0119 | 2.9933 | 3.4729 | 16893.5043 | Rated | Heat Pump | 0.32701 |  | 1.4257 | 0 | 0 | 0 | FALSE | Winter | Winter | 3 | Off Peak | 0 | 0.099922 | 274.4602 | 391.2855 | 0.14245 | 0 | 0.14245
| 01/16 04:00:00 | 1 | 33.8 | 0.31349 | 53992.6749 | 51660.0119 | 2.9933 | 3.4729 | 18809.2421 | Rated | Heat Pump | 0.3641 |  | 1.5873 | 0 | 0 | 0 | FALSE | Winter | Winter | 4 | Off Peak | 0 | 0.099922 | 279.1238 | 443.0602 | 0.15861 | 0 | 0.15861
| 01/16 05:00:00 | 1 | 33.8 | 0.28394 | 53992.6749 | 51660.0119 | 2.9933 | 3.4729 | 17036.4297 | Rated | Heat Pump | 0.32978 |  | 1.4377 | 0 | 0 | 0 | FALSE | Winter | Winter | 5 | Off Peak | 0 | 0.099922 | 292.8531 | 421.0397 | 0.14366 | 0 | 0.14366
| 01/16 06:00:00 | 0 | 32 | 0.26967 | 53092.1032 | 50800.5794 | 2.9143 | 3.4135 | 16180.1438 | Rated | Heat Pump | 0.3185 |  | 1.3892 | 0 | 0 | 0 | FALSE | Winter | Winter | 6 | Off Peak | 0 | 0.099922 | 313.1402 | 435.0223 | 0.13881 | 0 | 0.13881
| 01/16 07:00:00 | -0.2 | 31.64 | 0.27056 | 53092.1032 | 50800.5794 | 2.9143 | 3.4135 | 16233.8785 | Rated | Heat Pump | 0.31956 |  | 1.3938 | 0 | 0 | 0 | FALSE | Winter | Winter | 7 | Off Peak | 1 | 0.099922 | 330.22 | 460.2736 | 0.13928 | 0 | 0.13928
| 01/16 08:00:00 | -1 | 30.2 | 0.30442 | 52128.9102 | 49807.9645 | 2.8365 | 3.3505 | 18265.1453 | Rated | Heat Pump | 0.36671 |  | 1.5977 | 0 | 0 | 0 | FALSE | Winter | Winter | 8 | On Peak | 1 | 0.17792 | 334.5508 | 534.5227 | 0.28427 | 0 | 0.28427
| 01/16 09:00:00 | -1 | 30.2 | 0.23556 | 52128.9102 | 49807.9645 | 2.8365 | 3.3505 | 14133.7909 | Rated | Heat Pump | 0.28377 |  | 1.2363 | 0 | 0 | 0 | FALSE | Winter | Winter | 9 | On Peak | 1 | 0.17792 | 334.8197 | 413.9526 | 0.21997 | 0 | 0.21997
| 01/16 10:00:00 | 0 | 32 | 0.23544 | 53092.1032 | 50800.5794 | 2.9143 | 3.4135 | 14126.4825 | Rated | Heat Pump | 0.27808 |  | 1.2129 | 0 | 0 | 0 | FALSE | Winter | Winter | 10 | On Peak | 0 | 0.17792 | 334.5688 | 405.7979 | 0.2158 | 0 | 0.2158
| 01/16 11:00:00 | 0 | 32 | 0.15881 | 53092.1032 | 50800.5794 | 2.9143 | 3.4135 | 9528.8772 | Rated | Heat Pump | 0.18757 |  | 0.81815 | 0 | 0 | 0 | FALSE | Winter | Winter | 11 | Mid Peak | 0 | 0.12829 | 334.8223 | 273.9343 | 0.10496 | 0 | 0.10496
| 01/16 12:00:00 | 0 | 32 | 0.11847 | 53092.1032 | 50800.5794 | 2.9143 | 3.4135 | 7107.9768 | Rated | Heat Pump | 0.13992 |  | 0.61029 | 0 | 0 | 0 | FALSE | Winter | Winter | 12 | Mid Peak | 0 | 0.12829 | 331.1997 | 202.1279 | 0.078292 | 0 | 0.078292
| 01/16 13:00:00 | -0.5 | 31.1 | 0.084284 | 52618.3344 | 50320.9197 | 2.8753 | 3.3825 | 5057.0167 | Rated | Heat Pump | 0.1005 |  | 0.43818 | 0 | 0 | 0 | FALSE | Winter | Winter | 13 | Mid Peak | 0 | 0.12829 | 330.384 | 144.7668 | 0.056212 | 0 | 0.056212
| 01/16 14:00:00 | -1 | 30.2 | 0.076401 | 52128.9102 | 49807.9645 | 2.8365 | 3.3505 | 4584.0727 | Rated | Heat Pump | 0.092035 |  | 0.40099 | 0 | 0 | 0 | FALSE | Winter | Winter | 14 | Mid Peak | 0 | 0.12829 | 332.648 | 133.3882 | 0.051441 | 0 | 0.051441
| 01/16 15:00:00 | -1 | 30.2 | 0.048523 | 52128.9102 | 49807.9645 | 2.8365 | 3.3505 | 2911.3689 | Rated | Heat Pump | 0.058452 |  | 0.25467 | 0 | 0 | 0 | FALSE | Winter | Winter | 15 | Mid Peak | 0 | 0.12829 | 341.3574 | 86.9336 | 0.032671 | 0 | 0.032671
| 01/16 16:00:00 | -1 | 30.2 | 0.028215 | 52128.9102 | 49807.9645 | 2.8365 | 3.3505 | 1692.9228 | Rated | Heat Pump | 0.033989 |  | 0.14809 | 0 | 0 | 0 | FALSE | Winter | Winter | 16 | Mid Peak | 0 | 0.12829 | 356.3279 | 52.7677 | 0.018998 | 0 | 0.018998
| 01/16 17:00:00 | -1 | 30.2 | 0.084223 | 52128.9102 | 49807.9645 | 2.8365 | 3.3505 | 5053.3656 | Rated | Heat Pump | 0.10146 |  | 0.44204 | 0 | 0 | 0 | FALSE | Winter | Winter | 17 | On Peak | 0 | 0.17792 | 366.7395 | 162.1136 | 0.078649 | 0 | 0.078649
| 01/16 18:00:00 | -1 | 30.2 | 0.13647 | 52128.9102 | 49807.9645 | 2.8365 | 3.3505 | 8188.3947 | Rated | Heat Pump | 0.1644 |  | 0.71627 | 0 | 0 | 0 | FALSE | Winter | Winter | 18 | On Peak | 0 | 0.17792 | 365.063 | 261.4855 | 0.12744 | 0 | 0.12744
| 01/16 19:00:00 | -1.1 | 30.02 | 0.14132 | 52128.9102 | 49807.9645 | 2.8365 | 3.3505 | 8479.1733 | Rated | Heat Pump | 0.17024 |  | 0.74171 | 0 | 0 | 0 | FALSE | Winter | Winter | 19 | Off Peak | 0 | 0.099922 | 359.498 | 266.6435 | 0.074113 | 0 | 0.074113
| 01/16 20:00:00 | -1 | 30.2 | 0.17661 | 52128.9102 | 49807.9645 | 2.8365 | 3.3505 | 10596.3019 | Rated | Heat Pump | 0.21274 |  | 0.92691 | 0 | 0 | 0 | FALSE | Winter | Winter | 20 | Off Peak | 0 | 0.099922 | 354.5372 | 328.6223 | 0.092619 | 0 | 0.092619
| 01/16 21:00:00 | -1 | 30.2 | 0.17634 | 52128.9102 | 49807.9645 | 2.8365 | 3.3505 | 10580.2559 | Rated | Heat Pump | 0.21242 |  | 0.9255 | 0 | 0 | 0 | FALSE | Winter | Winter | 21 | Off Peak | 0 | 0.099922 | 347.0536 | 321.1986 | 0.092478 | 0 | 0.092478
| 01/16 22:00:00 | -1 | 30.2 | 0.20595 | 52128.9102 | 49807.9645 | 2.8365 | 3.3505 | 12356.9939 | Rated | Heat Pump | 0.24809 |  | 1.0809 | 0 | 0 | 0 | FALSE | Winter | Winter | 22 | Off Peak | 0 | 0.099922 | 332.4366 | 359.3376 | 0.10801 | 0 | 0.10801
| 01/16 23:00:00 | -1 | 30.2 | 0.25175 | 52128.9102 | 49807.9645 | 2.8365 | 3.3505 | 15104.758 | Rated | Heat Pump | 0.30326 |  | 1.3213 | 0 | 0 | 0 | FALSE | Winter | Winter | 23 | Off Peak | 0 | 0.099922 | 311.7137 | 411.8609 | 0.13203 | 0 | 0.13203
| 01/16 24:00:00 | -1 | 30.2 | 0.28596 | 52128.9102 | 49807.9645 | 2.8365 | 3.3505 | 17157.7526 | Rated | Heat Pump | 0.34448 |  | 1.5009 | 0 | 0 | 0 | FALSE | Winter | Winter | 24 | Off Peak | 0 | 0.099922 | 295.0107 | 442.771 | 0.14997 | 0 | 0.14997
| 01/17 01:00:00 | -1.5 | 29.3 | 0.26998 | 51623.8306 | 49261.7137 | 2.798 | 3.3175 | 16198.611 | Rated | Heat Pump | 0.32883 |  | 1.4311 | 0 | 0 | 0 | FALSE | Winter | Winter | 1 | Off Peak | 0 | 0.099922 | 281.4332 | 402.7456 | 0.14299 | 0 | 0.14299
| 01/17 02:00:00 | -2 | 28.4 | 0.28347 | 51103.0957 | 48682.1673 | 2.7597 | 3.2835 | 17008.1757 | Rated | Heat Pump | 0.34937 |  | 1.5182 | 0 | 0 | 0 | FALSE | Winter | Winter | 2 | Off Peak | 0 | 0.099922 | 274.9115 | 417.3577 | 0.1517 | 0 | 0.1517
| 01/17 03:00:00 | -3 | 26.6 | 0.29407 | 50566.7055 | 48069.3253 | 2.7216 | 3.2483 | 17644.4953 | Rated | Heat Pump | 0.36706 |  | 1.592 | 0 | 0 | 0 | FALSE | Winter | Winter | 3 | Off Peak | 0 | 0.099922 | 274.4602 | 436.9402 | 0.15908 | 0 | 0.15908
| 01/17 04:00:00 | -3 | 26.6 | 0.27659 | 50566.7055 | 48069.3253 | 2.7216 | 3.2483 | 16595.6404 | Rated | Heat Pump | 0.34524 |  | 1.4974 | 0 | 0 | 0 | FALSE | Winter | Winter | 4 | Off Peak | 0 | 0.099922 | 279.1238 | 417.9499 | 0.14962 | 0 | 0.14962
| 01/17 05:00:00 | -3 | 26.6 | 0.28967 | 50566.7055 | 48069.3253 | 2.7216 | 3.2483 | 17380.4399 | Rated | Heat Pump | 0.36157 |  | 1.5682 | 0 | 0 | 0 | FALSE | Winter | Winter | 5 | Off Peak | 0 | 0.099922 | 292.8531 | 459.2445 | 0.1567 | 0 | 0.1567
| 01/17 06:00:00 | -3 | 26.6 | 0.26425 | 50566.7055 | 48069.3253 | 2.7216 | 3.2483 | 15854.9197 | Rated | Heat Pump | 0.32983 |  | 1.4305 | 0 | 0 | 0 | FALSE | Winter | Winter | 6 | Off Peak | 0 | 0.099922 | 313.1402 | 447.9569 | 0.14294 | 0 | 0.14294
| 01/17 07:00:00 | -4.3 | 24.26 | 0.2629 | 48863.6026 | 46031.0257 | 2.6077 | 3.1357 | 15773.9231 | Rated | Heat Pump | 0.34268 |  | 1.4743 | 0 | 0 | 0 | FALSE | Winter | Winter | 7 | Off Peak | 1 | 0.099922 | 330.22 | 486.8571 | 0.14732 | 0 | 0.14732
| 01/17 08:00:00 | -5 | 23 | 0.25513 | 48264.5909 | 45285.0014 | 2.5698 | 3.0956 | 15307.5343 | Rated | Heat Pump | 0.33803 |  | 1.4493 | 0 | 0 | 0 | FALSE | Winter | Winter | 8 | On Peak | 1 | 0.17792 | 334.5508 | 484.8536 | 0.25786 | 0 | 0.25786
| 01/17 09:00:00 | -6 | 21.2 | 0.21548 | 47019.6016 | 43693.0659 | 2.4939 | 3.0115 | 12928.5888 | Rated | Heat Pump | 0.2959 |  | 1.2582 | 0 | 0 | 0 | FALSE | Winter | Winter | 9 | On Peak | 1 | 0.17792 | 334.8197 | 421.2823 | 0.22387 | 0 | 0.22387
| 01/17 10:00:00 | -7 | 19.4 | 0.20794 | 45711.9908 | 41967.948 | 2.4177 | 2.9218 | 12476.4292 | Rated | Heat Pump | 0.29728 |  | 1.2515 | 0 | 0 | 0 | FALSE | Winter | Winter | 10 | On Peak | 0 | 0.17792 | 334.5688 | 418.7141 | 0.22267 | 0 | 0.22267
| 01/17 11:00:00 | -7 | 19.4 | 0.17669 | 45711.9908 | 41967.948 | 2.4177 | 2.9218 | 10601.6792 | Rated | Heat Pump | 0.25261 |  | 1.0634 | 0 | 0 | 0 | FALSE | Winter | Winter | 11 | Mid Peak | 0 | 0.12829 | 334.8223 | 356.0663 | 0.13643 | 0 | 0.13643
| 01/17 12:00:00 | -8 | 17.6 | 0.16423 | 45034.7024 | 41055.4457 | 2.3795 | 2.8748 | 9853.8526 | Rated | Heat Pump | 0.24001 |  | 1.0046 | 0 | 0 | 0 | FALSE | Winter | Winter | 12 | Mid Peak | 0 | 0.12829 | 331.1997 | 332.7198 | 0.12888 | 0 | 0.12888
| 01/17 13:00:00 | -8.4 | 16.88 | 0.12254 | 44341.7586 | 40109.6478 | 2.3411 | 2.8264 | 7352.3881 | Rated | Heat Pump | 0.18331 |  | 0.76241 | 0 | 0 | 0 | FALSE | Winter | Winter | 13 | Mid Peak | 0 | 0.12829 | 330.384 | 251.8895 | 0.097807 | 0 | 0.097807
| 01/17 14:00:00 | -9 | 15.8 | 0.10623 | 43633.1595 | 39130.5543 | 2.3025 | 2.7765 | 6373.5545 | Rated | Heat Pump | 0.16288 |  | 0.67279 | 0 | 0 | 0 | FALSE | Winter | Winter | 14 | Mid Peak | 0 | 0.12829 | 332.648 | 223.8032 | 0.08631 | 0 | 0.08631
| 01/17 15:00:00 | -9 | 15.8 | 0.10416 | 43633.1595 | 39130.5543 | 2.3025 | 2.7765 | 6249.4665 | Rated | Heat Pump | 0.15971 |  | 0.65969 | 0 | 0 | 0 | FALSE | Winter | Winter | 15 | Mid Peak | 0 | 0.12829 | 341.3574 | 225.1915 | 0.08463 | 0 | 0.08463
| 01/17 16:00:00 | -10 | 14 | 0.11604 | 0 | 0 | 0 | 0 | 6962.1953 | Max | Backup |  | 0.11604 | 0 | 7328.6266 | 0 | 0.054392 | FALSE | Winter | Winter | 16 | Mid Peak | 0 | 0.12829 | 356.3279 | 19.3814 | 0 | 0.094732 | 0.094732
| 01/17 17:00:00 | -10 | 14 | 0.14933 | 0 | 0 | 0 | 0 | 8959.5354 | Max | Backup |  | 0.14933 | 0 | 9431.0899 | 0 | 0.069996 | FALSE | Winter | Winter | 17 | On Peak | 0 | 0.17792 | 366.7395 | 25.6704 | 0 | 0.12538 | 0.12538
| 01/17 18:00:00 | -11 | 12.2 | 0.1446 | 0 | 0 | 0 | 0 | 8676.1304 | Max | Backup |  | 0.1446 | 0 | 9132.7689 | 0 | 0.067782 | FALSE | Winter | Winter | 18 | On Peak | 0 | 0.17792 | 365.063 | 24.7448 | 0 | 0.12142 | 0.12142
| 01/17 19:00:00 | -11 | 12.2 | 0.14803 | 0 | 0 | 0 | 0 | 8881.5636 | Max | Backup |  | 0.14803 | 0 | 9349.0143 | 0 | 0.069387 | FALSE | Winter | Winter | 19 | Off Peak | 0 | 0.099922 | 359.498 | 24.9446 | 0 | 0.11888 | 0.11888
| 01/17 20:00:00 | -11 | 12.2 | 0.15112 | 0 | 0 | 0 | 0 | 9067.0817 | Max | Backup |  | 0.15112 | 0 | 9544.2965 | 0 | 0.070837 | FALSE | Winter | Winter | 20 | Off Peak | 0 | 0.099922 | 354.5372 | 25.1142 | 0 | 0.12136 | 0.12136
| 01/17 21:00:00 | -11 | 12.2 | 0.14867 | 0 | 0 | 0 | 0 | 8920.4004 | Max | Backup |  | 0.14867 | 0 | 9389.8951 | 0 | 0.069691 | FALSE | Winter | Winter | 21 | Off Peak | 0 | 0.099922 | 347.0536 | 24.1864 | 0 | 0.1194 | 0.1194
| 01/17 22:00:00 | -12 | 10.4 | 0.1591 | 0 | 0 | 0 | 0 | 9545.852 | Max | Backup |  | 0.1591 | 0 | 10048.2653 | 0 | 0.074577 | FALSE | Winter | Winter | 22 | Off Peak | 0 | 0.099922 | 332.4366 | 24.7921 | 0 | 0.12777 | 0.12777
| 01/17 23:00:00 | -12 | 10.4 | 0.17728 | 0 | 0 | 0 | 0 | 10636.6815 | Max | Backup |  | 0.17728 | 0 | 11196.5068 | 0 | 0.083099 | FALSE | Winter | Winter | 23 | Off Peak | 0 | 0.099922 | 311.7137 | 25.9031 | 0 | 0.14237 | 0.14237
| 01/17 24:00:00 | -12 | 10.4 | 0.19629 | 0 | 0 | 0 | 0 | 11777.3095 | Max | Backup |  | 0.19629 | 0 | 12397.1678 | 0 | 0.09201 | FALSE | Winter | Winter | 24 | Off Peak | 0 | 0.099922 | 295.0107 | 27.144 | 0 | 0.15764 | 0.15764
| 01/18 01:00:00 | -11.7 | 10.94 | 0.22276 | 0 | 0 | 0 | 0 | 13365.4233 | Max | Backup |  | 0.22276 | 0 | 14068.8667 | 0 | 0.10442 | TRUE | Winter | Winter | 1 | Off Peak | 0 | 0.099922 | 281.4332 | 29.3865 | 0 | 0.1789 | 0.1789
| 01/18 02:00:00 | -12 | 10.4 | 0.24607 | 0 | 0 | 0 | 0 | 14763.9471 | Max | Backup |  | 0.24607 | 0 | 15540.997 | 0 | 0.11534 | TRUE | Winter | Winter | 2 | Off Peak | 0 | 0.099922 | 274.9115 | 31.7092 | 0 | 0.19762 | 0.19762
| 01/18 03:00:00 | -12 | 10.4 | 0.26547 | 0 | 0 | 0 | 0 | 15927.9259 | Max | Backup |  | 0.26547 | 0 | 16766.2378 | 0 | 0.12444 | TRUE | Winter | Winter | 3 | Off Peak | 0 | 0.099922 | 274.4602 | 34.153 | 0 | 0.2132 | 0.2132
| 01/18 04:00:00 | -12 | 10.4 | 0.26264 | 0 | 0 | 0 | 0 | 15758.6716 | Max | Backup |  | 0.26264 | 0 | 16588.0753 | 0 | 0.12311 | TRUE | Winter | Winter | 4 | Off Peak | 0 | 0.099922 | 279.1238 | 34.3642 | 0 | 0.21093 | 0.21093
| 01/18 05:00:00 | -12 | 10.4 | 0.27369 | 0 | 0 | 0 | 0 | 16421.5267 | Max | Backup |  | 0.27369 | 0 | 17285.8176 | 0 | 0.12829 | TRUE | Winter | Winter | 5 | Off Peak | 0 | 0.099922 | 292.8531 | 37.5711 | 0 | 0.2198 | 0.2198
| 01/18 06:00:00 | -12 | 10.4 | 0.26127 | 0 | 0 | 0 | 0 | 15676.2598 | Max | Backup |  | 0.26127 | 0 | 16501.3261 | 0 | 0.12247 | TRUE | Winter | Winter | 6 | Off Peak | 0 | 0.099922 | 313.1402 | 38.3505 | 0 | 0.20983 | 0.20983
| 01/18 07:00:00 | -12 | 10.4 | 0.25583 | 0 | 0 | 0 | 0 | 15349.972 | Max | Backup |  | 0.25583 | 0 | 16157.8652 | 0 | 0.11992 | TRUE | Winter | Winter | 7 | Off Peak | 0 | 0.099922 | 330.22 | 39.6005 | 0 | 0.20546 | 0.20546
| 01/18 08:00:00 | -12 | 10.4 | 0.26423 | 0 | 0 | 0 | 0 | 15853.502 | Max | Backup |  | 0.26423 | 0 | 16687.8969 | 0 | 0.12386 | TRUE | Winter | Winter | 8 | Off Peak | 0 | 0.099922 | 334.5508 | 41.436 | 0 | 0.2122 | 0.2122
| 01/18 09:00:00 | -12 | 10.4 | 0.23275 | 0 | 0 | 0 | 0 | 13965.2409 | Max | Backup |  | 0.23275 | 0 | 14700.2536 | 0 | 0.1091 | TRUE | Winter | Winter | 9 | Off Peak | 0 | 0.099922 | 334.8197 | 36.53 | 0 | 0.18693 | 0.18693
| 01/18 10:00:00 | -12 | 10.4 | 0.21388 | 0 | 0 | 0 | 0 | 12832.6852 | Max | Backup |  | 0.21388 | 0 | 13508.0896 | 0 | 0.10026 | TRUE | Winter | Winter | 10 | Off Peak | 0 | 0.099922 | 334.5688 | 33.5423 | 0 | 0.17177 | 0.17177
| 01/18 11:00:00 | -10 | 14 | 0.17801 | 0 | 0 | 0 | 0 | 10680.4121 | Max | Backup |  | 0.17801 | 0 | 11242.5391 | 0 | 0.083441 | TRUE | Winter | Winter | 11 | Off Peak | 0 | 0.099922 | 334.8223 | 27.9378 | 0 | 0.14296 | 0.14296
| 01/18 12:00:00 | -9 | 15.8 | 0.1969 | 43633.1595 | 39130.5543 | 2.3025 | 2.7765 | 11814.2818 | Rated | Heat Pump | 0.30192 |  | 1.2471 | 0 | 0 | 0 | TRUE | Winter | Winter | 12 | Off Peak | 0 | 0.099922 | 331.1997 | 413.0446 | 0.12461 | 0 | 0.12461
| 01/18 13:00:00 | -8.3 | 17.06 | 0.15661 | 44341.7586 | 40109.6478 | 2.3411 | 2.8264 | 9396.5743 | Rated | Heat Pump | 0.23427 |  | 0.97439 | 0 | 0 | 0 | TRUE | Winter | Winter | 13 | Off Peak | 0 | 0.099922 | 330.384 | 321.9224 | 0.097363 | 0 | 0.097363
| 01/18 14:00:00 | -9 | 15.8 | 0.14983 | 43633.1595 | 39130.5543 | 2.3025 | 2.7765 | 8989.8713 | Rated | Heat Pump | 0.22974 |  | 0.94897 | 0 | 0 | 0 | TRUE | Winter | Winter | 14 | Off Peak | 0 | 0.099922 | 332.648 | 315.6734 | 0.094823 | 0 | 0.094823
| 01/18 15:00:00 | -9 | 15.8 | 0.16369 | 43633.1595 | 39130.5543 | 2.3025 | 2.7765 | 9821.25 | Rated | Heat Pump | 0.25099 |  | 1.0367 | 0 | 0 | 0 | TRUE | Winter | Winter | 15 | Off Peak | 0 | 0.099922 | 341.3574 | 353.8961 | 0.10359 | 0 | 0.10359
| 01/18 16:00:00 | -10 | 14 | 0.19978 | 0 | 0 | 0 | 0 | 11986.9022 | Max | Backup |  | 0.19978 | 0 | 12617.7918 | 0 | 0.093648 | TRUE | Winter | Winter | 16 | Off Peak | 0 | 0.099922 | 356.3279 | 33.3693 | 0 | 0.16045 | 0.16045
| 01/18 17:00:00 | -10 | 14 | 0.19962 | 0 | 0 | 0 | 0 | 11977.21 | Max | Backup |  | 0.19962 | 0 | 12607.5895 | 0 | 0.093572 | TRUE | Winter | Winter | 17 | Off Peak | 0 | 0.099922 | 366.7395 | 34.3165 | 0 | 0.16032 | 0.16032
| 01/18 18:00:00 | -10 | 14 | 0.2066 | 0 | 0 | 0 | 0 | 12395.7399 | Max | Backup |  | 0.2066 | 0 | 13048.1473 | 0 | 0.096842 | TRUE | Winter | Winter | 18 | Off Peak | 0 | 0.099922 | 365.063 | 35.3533 | 0 | 0.16592 | 0.16592
| 01/18 19:00:00 | -10 | 14 | 0.18676 | 0 | 0 | 0 | 0 | 11205.3027 | Max | Backup |  | 0.18676 | 0 | 11795.0555 | 0 | 0.087541 | TRUE | Winter | Winter | 19 | Off Peak | 0 | 0.099922 | 359.498 | 31.471 | 0 | 0.14998 | 0.14998
| 01/18 20:00:00 | -11 | 12.2 | 0.19532 | 0 | 0 | 0 | 0 | 11718.963 | Max | Backup |  | 0.19532 | 0 | 12335.7506 | 0 | 0.091554 | TRUE | Winter | Winter | 20 | Off Peak | 0 | 0.099922 | 354.5372 | 32.4594 | 0 | 0.15686 | 0.15686
| 01/18 21:00:00 | -11 | 12.2 | 0.22854 | 0 | 0 | 0 | 0 | 13712.418 | Max | Backup |  | 0.22854 | 0 | 14434.1242 | 0 | 0.10713 | TRUE | Winter | Winter | 21 | Off Peak | 0 | 0.099922 | 347.0536 | 37.1793 | 0 | 0.18354 | 0.18354
| 01/18 22:00:00 | -12 | 10.4 | 0.22527 | 0 | 0 | 0 | 0 | 13516.2663 | Max | Backup |  | 0.22527 | 0 | 14227.6487 | 0 | 0.1056 | TRUE | Winter | Winter | 22 | Off Peak | 0 | 0.099922 | 332.4366 | 35.1039 | 0 | 0.18092 | 0.18092
| 01/18 23:00:00 | -11 | 12.2 | 0.23601 | 0 | 0 | 0 | 0 | 14160.7279 | Max | Backup |  | 0.23601 | 0 | 14906.0294 | 0 | 0.11063 | TRUE | Winter | Winter | 23 | Off Peak | 0 | 0.099922 | 311.7137 | 34.4851 | 0 | 0.18954 | 0.18954
| 01/18 24:00:00 | -12 | 10.4 | 0.24447 | 0 | 0 | 0 | 0 | 14668.2447 | Max | Backup |  | 0.24447 | 0 | 15440.2576 | 0 | 0.1146 | TRUE | Winter | Winter | 24 | Off Peak | 0 | 0.099922 | 295.0107 | 33.8069 | 0 | 0.19634 | 0.19634
| 01/19 01:00:00 | -12 | 10.4 | 0.2795 | 0 | 0 | 0 | 0 | 16769.7505 | Max | Backup |  | 0.2795 | 0 | 17652.369 | 0 | 0.13101 | TRUE | Winter | Winter | 1 | Off Peak | 0 | 0.099922 | 281.4332 | 36.8716 | 0 | 0.22446 | 0.22446
| 01/19 02:00:00 | -12 | 10.4 | 0.27748 | 0 | 0 | 0 | 0 | 16648.6331 | Max | Backup |  | 0.27748 | 0 | 17524.8769 | 0 | 0.13007 | TRUE | Winter | Winter | 2 | Off Peak | 0 | 0.099922 | 274.9115 | 35.757 | 0 | 0.22284 | 0.22284
| 01/19 03:00:00 | -12 | 10.4 | 0.30344 | 0 | 0 | 0 | 0 | 18206.5624 | Max | Backup |  | 0.30344 | 0 | 19164.8025 | 0 | 0.14224 | TRUE | Winter | Winter | 3 | Off Peak | 0 | 0.099922 | 274.4602 | 39.0389 | 0 | 0.2437 | 0.2437
| 01/19 04:00:00 | -12 | 10.4 | 0.31034 | 0 | 0 | 0 | 0 | 18620.6479 | Max | Backup |  | 0.31034 | 0 | 19600.682 | 0 | 0.14547 | TRUE | Winter | Winter | 4 | Off Peak | 0 | 0.099922 | 279.1238 | 40.6052 | 0 | 0.24924 | 0.24924
| 01/19 05:00:00 | -12 | 10.4 | 0.31346 | 0 | 0 | 0 | 0 | 18807.3973 | Max | Backup |  | 0.31346 | 0 | 19797.2603 | 0 | 0.14693 | TRUE | Winter | Winter | 5 | Off Peak | 0 | 0.099922 | 292.8531 | 43.0297 | 0 | 0.25174 | 0.25174
| 01/19 06:00:00 | -12 | 10.4 | 0.31841 | 0 | 0 | 0 | 0 | 19104.8145 | Max | Backup |  | 0.31841 | 0 | 20110.3311 | 0 | 0.14926 | TRUE | Winter | Winter | 6 | Off Peak | 0 | 0.099922 | 313.1402 | 46.7382 | 0 | 0.25572 | 0.25572
| 01/19 07:00:00 | -12.4 | 9.68 | 0.30421 | 0 | 0 | 0 | 0 | 18252.8896 | Max | Backup |  | 0.30421 | 0 | 19213.5681 | 0 | 0.1426 | TRUE | Winter | Winter | 7 | Off Peak | 0 | 0.099922 | 330.22 | 47.0896 | 0 | 0.24432 | 0.24432
| 01/19 08:00:00 | -13 | 8.6 | 0.30549 | 0 | 0 | 0 | 0 | 18329.3105 | Max | Backup |  | 0.30549 | 0 | 19294.0111 | 0 | 0.1432 | TRUE | Winter | Winter | 8 | Off Peak | 0 | 0.099922 | 334.5508 | 47.9069 | 0 | 0.24534 | 0.24534
| 01/19 09:00:00 | -11 | 12.2 | 0.26536 | 0 | 0 | 0 | 0 | 15921.6345 | Max | Backup |  | 0.26536 | 0 | 16759.6152 | 0 | 0.12439 | TRUE | Winter | Winter | 9 | Off Peak | 0 | 0.099922 | 334.8197 | 41.6475 | 0 | 0.21311 | 0.21311
| 01/19 10:00:00 | -10 | 14 | 0.25387 | 0 | 0 | 0 | 0 | 15232.1876 | Max | Backup |  | 0.25387 | 0 | 16033.8817 | 0 | 0.119 | TRUE | Winter | Winter | 10 | Off Peak | 0 | 0.099922 | 334.5688 | 39.8142 | 0 | 0.20388 | 0.20388
| 01/19 11:00:00 | -9 | 15.8 | 0.22708 | 43633.1595 | 39130.5543 | 2.3025 | 2.7765 | 13624.852 | Rated | Heat Pump | 0.34819 |  | 1.4382 | 0 | 0 | 0 | TRUE | Winter | Winter | 11 | Off Peak | 0 | 0.099922 | 334.8223 | 481.5549 | 0.14371 | 0 | 0.14371
| 01/19 12:00:00 | -7 | 19.4 | 0.2147 | 45711.9908 | 41967.948 | 2.4177 | 2.9218 | 12881.8394 | Rated | Heat Pump | 0.30694 |  | 1.2922 | 0 | 0 | 0 | TRUE | Winter | Winter | 12 | Off Peak | 0 | 0.099922 | 331.1997 | 427.9664 | 0.12912 | 0 | 0.12912
| 01/19 13:00:00 | -6.5 | 20.3 | 0.18211 | 46373.6238 | 42847.1547 | 2.4559 | 2.9673 | 10926.5613 | Rated | Heat Pump | 0.25501 |  | 1.0792 | 0 | 0 | 0 | TRUE | Winter | Winter | 13 | Off Peak | 0 | 0.099922 | 330.384 | 356.5545 | 0.10784 | 0 | 0.10784
| 01/19 14:00:00 | -6 | 21.2 | 0.16139 | 47019.6016 | 43693.0659 | 2.4939 | 3.0115 | 9683.3059 | Rated | Heat Pump | 0.22162 |  | 0.9424 | 0 | 0 | 0 | TRUE | Winter | Winter | 14 | Off Peak | 0 | 0.099922 | 332.648 | 313.4871 | 0.094167 | 0 | 0.094167
| 01/19 15:00:00 | -6 | 21.2 | 0.13945 | 47019.6016 | 43693.0659 | 2.4939 | 3.0115 | 8367.1738 | Rated | Heat Pump | 0.1915 |  | 0.81431 | 0 | 0 | 0 | TRUE | Winter | Winter | 15 | Off Peak | 0 | 0.099922 | 341.3574 | 277.9708 | 0.081368 | 0 | 0.081368
| 01/19 16:00:00 | -6 | 21.2 | 0.17877 | 47019.6016 | 43693.0659 | 2.4939 | 3.0115 | 10726.2202 | Rated | Heat Pump | 0.24549 |  | 1.0439 | 0 | 0 | 0 | TRUE | Winter | Winter | 16 | Off Peak | 0 | 0.099922 | 356.3279 | 371.9698 | 0.10431 | 0 | 0.10431
| 01/19 17:00:00 | -6 | 21.2 | 0.18355 | 47019.6016 | 43693.0659 | 2.4939 | 3.0115 | 11013.0589 | Rated | Heat Pump | 0.25206 |  | 1.0718 | 0 | 0 | 0 | TRUE | Winter | Winter | 17 | Off Peak | 0 | 0.099922 | 366.7395 | 393.0762 | 0.1071 | 0 | 0.1071
| 01/19 18:00:00 | -7 | 19.4 | 0.19639 | 45711.9908 | 41967.948 | 2.4177 | 2.9218 | 11783.6763 | Rated | Heat Pump | 0.28078 |  | 1.182 | 0 | 0 | 0 | TRUE | Winter | Winter | 18 | Off Peak | 0 | 0.099922 | 365.063 | 431.5096 | 0.11811 | 0 | 0.11811
| 01/19 19:00:00 | -8.4 | 16.88 | 0.17865 | 44341.7586 | 40109.6478 | 2.3411 | 2.8264 | 10719.173 | Rated | Heat Pump | 0.26725 |  | 1.1115 | 0 | 0 | 0 | TRUE | Winter | Winter | 19 | Off Peak | 0 | 0.099922 | 359.498 | 399.5954 | 0.11107 | 0 | 0.11107
| 01/19 20:00:00 | -9 | 15.8 | 0.19999 | 43633.1595 | 39130.5543 | 2.3025 | 2.7765 | 11999.6786 | Rated | Heat Pump | 0.30666 |  | 1.2667 | 0 | 0 | 0 | TRUE | Winter | Winter | 20 | Off Peak | 0 | 0.099922 | 354.5372 | 449.0876 | 0.12657 | 0 | 0.12657
| 01/19 21:00:00 | -9 | 15.8 | 0.18628 | 43633.1595 | 39130.5543 | 2.3025 | 2.7765 | 11176.6301 | Rated | Heat Pump | 0.28562 |  | 1.1798 | 0 | 0 | 0 | TRUE | Winter | Winter | 21 | Off Peak | 0 | 0.099922 | 347.0536 | 409.4559 | 0.11789 | 0 | 0.11789
| 01/19 22:00:00 | -9 | 15.8 | 0.25352 | 43633.1595 | 39130.5543 | 2.3025 | 2.7765 | 15210.9773 | Rated | Heat Pump | 0.38872 |  | 1.6057 | 0 | 0 | 0 | TRUE | Winter | Winter | 22 | Off Peak | 0 | 0.099922 | 332.4366 | 533.7841 | 0.16044 | 0 | 0.16044
| 01/19 23:00:00 | -10 | 14 | 0.28137 | 0 | 0 | 0 | 0 | 16882.1393 | Max | Backup |  | 0.28137 | 0 | 17770.673 | 0 | 0.13189 | TRUE | Winter | Winter | 23 | Off Peak | 0 | 0.099922 | 311.7137 | 41.1125 | 0 | 0.22597 | 0.22597
| 01/19 24:00:00 | -10 | 14 | 0.27748 | 0 | 0 | 0 | 0 | 16648.7349 | Max | Backup |  | 0.27748 | 0 | 17524.9841 | 0 | 0.13007 | TRUE | Winter | Winter | 24 | Off Peak | 0 | 0.099922 | 295.0107 | 38.3715 | 0 | 0.22284 | 0.22284
| 01/20 01:00:00 | -9.8 | 14.36 | 0.33394 | 0 | 0 | 0 | 0 | 20036.4735 | Max | Backup |  | 0.33394 | 0 | 21091.0247 | 0 | 0.15653 | FALSE | Winter | Winter | 1 | Off Peak | 0 | 0.099922 | 281.4332 | 44.0541 | 0 | 0.26819 | 0.26819
| 01/20 02:00:00 | -10 | 14 | 0.35629 | 0 | 0 | 0 | 0 | 21377.5687 | Max | Backup |  | 0.35629 | 0 | 22502.7039 | 0 | 0.16701 | FALSE | Winter | Winter | 2 | Off Peak | 0 | 0.099922 | 274.9115 | 45.9136 | 0 | 0.28614 | 0.28614
| 01/20 03:00:00 | -9 | 15.8 | 0.33699 | 43633.1595 | 39130.5543 | 2.3025 | 2.7765 | 20219.6935 | Rated | Heat Pump | 0.51672 |  | 2.1344 | 0 | 0 | 0 | FALSE | Winter | Winter | 3 | Off Peak | 0 | 0.099922 | 274.4602 | 585.8057 | 0.21327 | 0 | 0.21327
| 01/20 04:00:00 | -10 | 14 | 0.41434 | 0 | 0 | 0 | 0 | 24860.1426 | Max | Backup |  | 0.41434 | 0 | 26168.5712 | 0 | 0.19422 | FALSE | Winter | Winter | 4 | Off Peak | 0 | 0.099922 | 279.1238 | 54.2114 | 0 | 0.33275 | 0.33275
| 01/20 05:00:00 | -10 | 14 | 0.42603 | 0 | 0 | 0 | 0 | 25561.5561 | Max | Backup |  | 0.42603 | 0 | 26906.9011 | 0 | 0.1997 | FALSE | Winter | Winter | 5 | Off Peak | 0 | 0.099922 | 292.8531 | 58.4827 | 0 | 0.34214 | 0.34214
| 01/20 06:00:00 | -10 | 14 | 0.38256 | 0 | 0 | 0 | 0 | 22953.7931 | Max | Backup |  | 0.38256 | 0 | 24161.8875 | 0 | 0.17933 | FALSE | Winter | Winter | 6 | Off Peak | 0 | 0.099922 | 313.1402 | 56.1543 | 0 | 0.30724 | 0.30724
| 01/20 07:00:00 | -9.4 | 15.08 | 0.43411 | 42908.905 | 38118.1652 | 2.2638 | 2.7251 | 26046.7251 | Rated | Heat Pump | 0.68332 |  | 2.8013 | 0 | 0 | 0 | FALSE | Winter | Winter | 7 | Off Peak | 1 | 0.099922 | 330.22 | 925.0573 | 0.27992 | 0 | 0.27992
| 01/20 08:00:00 | -9 | 15.8 | 0.43043 | 43633.1595 | 39130.5543 | 2.3025 | 2.7765 | 25825.8612 | Rated | Heat Pump | 0.65999 |  | 2.7262 | 0 | 0 | 0 | FALSE | Winter | Winter | 8 | On Peak | 1 | 0.17792 | 334.5508 | 912.0456 | 0.48505 | 0 | 0.48505
| 01/20 09:00:00 | -9 | 15.8 | 0.39263 | 43633.1595 | 39130.5543 | 2.3025 | 2.7765 | 23557.5581 | Rated | Heat Pump | 0.60202 |  | 2.4867 | 0 | 0 | 0 | FALSE | Winter | Winter | 9 | On Peak | 1 | 0.17792 | 334.8197 | 832.6087 | 0.44245 | 0 | 0.44245
| 01/20 10:00:00 | -9 | 15.8 | 0.3573 | 43633.1595 | 39130.5543 | 2.3025 | 2.7765 | 21437.9009 | Rated | Heat Pump | 0.54786 |  | 2.263 | 0 | 0 | 0 | FALSE | Winter | Winter | 10 | On Peak | 0 | 0.17792 | 334.5688 | 757.1246 | 0.40264 | 0 | 0.40264
| 01/20 11:00:00 | -8 | 17.6 | 0.29635 | 45034.7024 | 41055.4457 | 2.3795 | 2.8748 | 17780.902 | Rated | Heat Pump | 0.43309 |  | 1.8127 | 0 | 0 | 0 | FALSE | Winter | Winter | 11 | Mid Peak | 0 | 0.12829 | 334.8223 | 606.9471 | 0.23255 | 0 | 0.23255
| 01/20 12:00:00 | -8 | 17.6 | 0.30235 | 45034.7024 | 41055.4457 | 2.3795 | 2.8748 | 18141.063 | Rated | Heat Pump | 0.44187 |  | 1.8495 | 0 | 0 | 0 | FALSE | Winter | Winter | 12 | Mid Peak | 0 | 0.12829 | 331.1997 | 612.5412 | 0.23726 | 0 | 0.23726
| 01/20 13:00:00 | -7.3 | 18.86 | 0.25761 | 45711.9908 | 41967.948 | 2.4177 | 2.9218 | 15456.304 | Rated | Heat Pump | 0.36829 |  | 1.5504 | 0 | 0 | 0 | FALSE | Winter | Winter | 13 | Mid Peak | 0 | 0.12829 | 330.384 | 512.2318 | 0.1989 | 0 | 0.1989
| 01/20 14:00:00 | -7 | 19.4 | 0.19079 | 45711.9908 | 41967.948 | 2.4177 | 2.9218 | 11447.415 | Rated | Heat Pump | 0.27277 |  | 1.1483 | 0 | 0 | 0 | FALSE | Winter | Winter | 14 | Mid Peak | 0 | 0.12829 | 332.648 | 381.9744 | 0.14731 | 0 | 0.14731
| 01/20 15:00:00 | -7 | 19.4 | 0.15616 | 45711.9908 | 41967.948 | 2.4177 | 2.9218 | 9369.7596 | Rated | Heat Pump | 0.22326 |  | 0.93988 | 0 | 0 | 0 | FALSE | Winter | Winter | 15 | Mid Peak | 0 | 0.12829 | 341.3574 | 320.8334 | 0.12057 | 0 | 0.12057
| 01/20 16:00:00 | -7 | 19.4 | 0.12255 | 45711.9908 | 41967.948 | 2.4177 | 2.9218 | 7353.2408 | Rated | Heat Pump | 0.17521 |  | 0.7376 | 0 | 0 | 0 | FALSE | Winter | Winter | 16 | Mid Peak | 0 | 0.12829 | 356.3279 | 262.8273 | 0.094624 | 0 | 0.094624
| 01/20 17:00:00 | -7 | 19.4 | 0.18915 | 45711.9908 | 41967.948 | 2.4177 | 2.9218 | 11348.816 | Rated | Heat Pump | 0.27042 |  | 1.1384 | 0 | 0 | 0 | FALSE | Winter | Winter | 17 | On Peak | 0 | 0.17792 | 366.7395 | 417.4939 | 0.20255 | 0 | 0.20255
| 01/20 18:00:00 | -7 | 19.4 | 0.25937 | 45711.9908 | 41967.948 | 2.4177 | 2.9218 | 15562.4565 | Rated | Heat Pump | 0.37082 |  | 1.5611 | 0 | 0 | 0 | FALSE | Winter | Winter | 18 | On Peak | 0 | 0.17792 | 365.063 | 569.8858 | 0.27775 | 0 | 0.27775
| 01/20 19:00:00 | -7.2 | 19.04 | 0.25859 | 45711.9908 | 41967.948 | 2.4177 | 2.9218 | 15515.126 | Rated | Heat Pump | 0.36969 |  | 1.5563 | 0 | 0 | 0 | FALSE | Winter | Winter | 19 | Off Peak | 0 | 0.099922 | 359.498 | 559.4917 | 0.15551 | 0 | 0.15551
| 01/20 20:00:00 | -8 | 17.6 | 0.357 | 45034.7024 | 41055.4457 | 2.3795 | 2.8748 | 21420.1414 | Rated | Heat Pump | 0.52174 |  | 2.1838 | 0 | 0 | 0 | FALSE | Winter | Winter | 20 | Off Peak | 0 | 0.099922 | 354.5372 | 774.2243 | 0.21821 | 0 | 0.21821
| 01/20 21:00:00 | -9 | 15.8 | 0.29907 | 43633.1595 | 39130.5543 | 2.3025 | 2.7765 | 17944.4709 | Rated | Heat Pump | 0.45858 |  | 1.8942 | 0 | 0 | 0 | FALSE | Winter | Winter | 21 | Off Peak | 0 | 0.099922 | 347.0536 | 657.3957 | 0.18927 | 0 | 0.18927
| 01/20 22:00:00 | -10 | 14 | 0.28912 | 0 | 0 | 0 | 0 | 17346.9993 | Max | Backup |  | 0.28912 | 0 | 18259.9992 | 0 | 0.13552 | FALSE | Winter | Winter | 22 | Off Peak | 0 | 0.099922 | 332.4366 | 45.0529 | 0 | 0.23219 | 0.23219
| 01/20 23:00:00 | -10 | 14 | 0.34224 | 0 | 0 | 0 | 0 | 20534.5108 | Max | Backup |  | 0.34224 | 0 | 21615.2746 | 0 | 0.16043 | FALSE | Winter | Winter | 23 | Off Peak | 0 | 0.099922 | 311.7137 | 50.0069 | 0 | 0.27486 | 0.27486
| 01/20 24:00:00 | -13 | 8.6 | 0.38898 | 0 | 0 | 0 | 0 | 23338.8644 | Max | Backup |  | 0.38898 | 0 | 24567.2257 | 0 | 0.18233 | FALSE | Winter | Winter | 24 | Off Peak | 0 | 0.099922 | 295.0107 | 53.7907 | 0 | 0.31239 | 0.31239
| 01/21 01:00:00 | -11.1 | 12.02 | 0.41828 | 0 | 0 | 0 | 0 | 25096.9316 | Max | Backup |  | 0.41828 | 0 | 26417.8227 | 0 | 0.19607 | TRUE | Winter | Winter | 1 | Off Peak | 0 | 0.099922 | 281.4332 | 55.1805 | 0 | 0.33592 | 0.33592
| 01/21 02:00:00 | -10 | 14 | 0.41906 | 0 | 0 | 0 | 0 | 25143.3411 | Max | Backup |  | 0.41906 | 0 | 26466.6748 | 0 | 0.19643 | TRUE | Winter | Winter | 2 | Off Peak | 0 | 0.099922 | 274.9115 | 54.0015 | 0 | 0.33655 | 0.33655
| 01/21 03:00:00 | -8 | 17.6 | 0.39463 | 45034.7024 | 41055.4457 | 2.3795 | 2.8748 | 23677.6437 | Rated | Heat Pump | 0.57672 |  | 2.4139 | 0 | 0 | 0 | TRUE | Winter | Winter | 3 | Off Peak | 0 | 0.099922 | 274.4602 | 662.5223 | 0.2412 | 0 | 0.2412
| 01/21 04:00:00 | -8 | 17.6 | 0.42196 | 45034.7024 | 41055.4457 | 2.3795 | 2.8748 | 25317.8198 | Rated | Heat Pump | 0.61667 |  | 2.5811 | 0 | 0 | 0 | TRUE | Winter | Winter | 4 | Off Peak | 0 | 0.099922 | 279.1238 | 720.4533 | 0.25791 | 0 | 0.25791
| 01/21 05:00:00 | -7 | 19.4 | 0.41147 | 45711.9908 | 41967.948 | 2.4177 | 2.9218 | 24688.1724 | Rated | Heat Pump | 0.58826 |  | 2.4765 | 0 | 0 | 0 | TRUE | Winter | Winter | 5 | Off Peak | 0 | 0.099922 | 292.8531 | 725.2381 | 0.24745 | 0 | 0.24745
| 01/21 06:00:00 | -6 | 21.2 | 0.41665 | 47019.6016 | 43693.0659 | 2.4939 | 3.0115 | 24999.023 | Rated | Heat Pump | 0.57215 |  | 2.433 | 0 | 0 | 0 | TRUE | Winter | Winter | 6 | Off Peak | 0 | 0.099922 | 313.1402 | 761.8561 | 0.24311 | 0 | 0.24311
| 01/21 07:00:00 | -7.8 | 17.96 | 0.41436 | 45034.7024 | 41055.4457 | 2.3795 | 2.8748 | 24861.8054 | Rated | Heat Pump | 0.60557 |  | 2.5346 | 0 | 0 | 0 | TRUE | Winter | Winter | 7 | Off Peak | 0 | 0.099922 | 330.22 | 836.9869 | 0.25327 | 0 | 0.25327
| 01/21 08:00:00 | -9 | 15.8 | 0.37119 | 43633.1595 | 39130.5543 | 2.3025 | 2.7765 | 22271.2931 | Rated | Heat Pump | 0.56915 |  | 2.351 | 0 | 0 | 0 | TRUE | Winter | Winter | 8 | Off Peak | 0 | 0.099922 | 334.5508 | 786.5153 | 0.23491 | 0 | 0.23491
| 01/21 09:00:00 | -7 | 19.4 | 0.32324 | 45711.9908 | 41967.948 | 2.4177 | 2.9218 | 19394.573 | Rated | Heat Pump | 0.46213 |  | 1.9455 | 0 | 0 | 0 | TRUE | Winter | Winter | 9 | Off Peak | 0 | 0.099922 | 334.8197 | 651.378 | 0.19439 | 0 | 0.19439
| 01/21 10:00:00 | -6 | 21.2 | 0.29011 | 47019.6016 | 43693.0659 | 2.4939 | 3.0115 | 17406.8834 | Rated | Heat Pump | 0.39839 |  | 1.6941 | 0 | 0 | 0 | TRUE | Winter | Winter | 10 | Off Peak | 0 | 0.099922 | 334.5688 | 566.784 | 0.16928 | 0 | 0.16928
| 01/21 11:00:00 | -5 | 23 | 0.19841 | 48264.5909 | 45285.0014 | 2.5698 | 3.0956 | 11904.4506 | Rated | Heat Pump | 0.26288 |  | 1.1271 | 0 | 0 | 0 | TRUE | Winter | Winter | 11 | Off Peak | 0 | 0.099922 | 334.8223 | 377.3697 | 0.11262 | 0 | 0.11262
| 01/21 12:00:00 | -5 | 23 | 0.13667 | 48264.5909 | 45285.0014 | 2.5698 | 3.0956 | 8199.986 | Rated | Heat Pump | 0.18108 |  | 0.77635 | 0 | 0 | 0 | TRUE | Winter | Winter | 12 | Off Peak | 0 | 0.099922 | 331.1997 | 257.1262 | 0.077574 | 0 | 0.077574
| 01/21 13:00:00 | -4.7 | 23.54 | 0.13387 | 48863.6026 | 46031.0257 | 2.6077 | 3.1357 | 8032.3634 | Rated | Heat Pump | 0.1745 |  | 0.75076 | 0 | 0 | 0 | TRUE | Winter | Winter | 13 | Off Peak | 0 | 0.099922 | 330.384 | 248.0395 | 0.075018 | 0 | 0.075018
| 01/21 14:00:00 | -4 | 24.8 | 0.11775 | 49446.9589 | 46743.7545 | 2.6456 | 3.1745 | 7064.8799 | Rated | Heat Pump | 0.15114 |  | 0.65227 | 0 | 0 | 0 | TRUE | Winter | Winter | 14 | Off Peak | 0 | 0.099922 | 332.648 | 216.9754 | 0.065176 | 0 | 0.065176
| 01/21 15:00:00 | -4 | 24.8 | 0.10495 | 49446.9589 | 46743.7545 | 2.6456 | 3.1745 | 6297.2845 | Rated | Heat Pump | 0.13472 |  | 0.5814 | 0 | 0 | 0 | TRUE | Winter | Winter | 15 | Off Peak | 0 | 0.099922 | 341.3574 | 198.4647 | 0.058095 | 0 | 0.058095
| 01/21 16:00:00 | -4 | 24.8 | 0.11371 | 49446.9589 | 46743.7545 | 2.6456 | 3.1745 | 6822.3829 | Rated | Heat Pump | 0.14595 |  | 0.62988 | 0 | 0 | 0 | TRUE | Winter | Winter | 16 | Off Peak | 0 | 0.099922 | 356.3279 | 224.4433 | 0.062939 | 0 | 0.062939
| 01/21 17:00:00 | -4 | 24.8 | 0.13938 | 49446.9589 | 46743.7545 | 2.6456 | 3.1745 | 8362.9953 | Rated | Heat Pump | 0.17891 |  | 0.77212 | 0 | 0 | 0 | TRUE | Winter | Winter | 17 | Off Peak | 0 | 0.099922 | 366.7395 | 283.1655 | 0.077152 | 0 | 0.077152
| 01/21 18:00:00 | -4 | 24.8 | 0.14582 | 49446.9589 | 46743.7545 | 2.6456 | 3.1745 | 8749.0866 | Rated | Heat Pump | 0.18717 |  | 0.80776 | 0 | 0 | 0 | TRUE | Winter | Winter | 18 | Off Peak | 0 | 0.099922 | 365.063 | 294.884 | 0.080713 | 0 | 0.080713
| 01/21 19:00:00 | -3.8 | 25.16 | 0.19006 | 49446.9589 | 46743.7545 | 2.6456 | 3.1745 | 11403.314 | Rated | Heat Pump | 0.24395 |  | 1.0528 | 0 | 0 | 0 | TRUE | Winter | Winter | 19 | Off Peak | 0 | 0.099922 | 359.498 | 378.4847 | 0.1052 | 0 | 0.1052
| 01/21 20:00:00 | -4 | 24.8 | 0.20085 | 49446.9589 | 46743.7545 | 2.6456 | 3.1745 | 12051.1424 | Rated | Heat Pump | 0.25781 |  | 1.1126 | 0 | 0 | 0 | TRUE | Winter | Winter | 20 | Off Peak | 0 | 0.099922 | 354.5372 | 394.4671 | 0.11118 | 0 | 0.11118
| 01/21 21:00:00 | -4 | 24.8 | 0.23206 | 49446.9589 | 46743.7545 | 2.6456 | 3.1745 | 13923.8594 | Rated | Heat Pump | 0.29788 |  | 1.2855 | 0 | 0 | 0 | TRUE | Winter | Winter | 21 | Off Peak | 0 | 0.099922 | 347.0536 | 446.1459 | 0.12845 | 0 | 0.12845
| 01/21 22:00:00 | -4 | 24.8 | 0.24338 | 49446.9589 | 46743.7545 | 2.6456 | 3.1745 | 14603.085 | Rated | Heat Pump | 0.31241 |  | 1.3482 | 0 | 0 | 0 | TRUE | Winter | Winter | 22 | Off Peak | 0 | 0.099922 | 332.4366 | 448.2024 | 0.13472 | 0 | 0.13472
| 01/21 23:00:00 | -4 | 24.8 | 0.2507 | 49446.9589 | 46743.7545 | 2.6456 | 3.1745 | 15042.0285 | Rated | Heat Pump | 0.3218 |  | 1.3888 | 0 | 0 | 0 | TRUE | Winter | Winter | 23 | Off Peak | 0 | 0.099922 | 311.7137 | 432.8955 | 0.13877 | 0 | 0.13877
| 01/21 24:00:00 | -4 | 24.8 | 0.27443 | 49446.9589 | 46743.7545 | 2.6456 | 3.1745 | 16465.8798 | Rated | Heat Pump | 0.35226 |  | 1.5202 | 0 | 0 | 0 | TRUE | Winter | Winter | 24 | Off Peak | 0 | 0.099922 | 295.0107 | 448.4804 | 0.1519 | 0 | 0.1519
| 01/22 01:00:00 | -4 | 24.8 | 0.27992 | 49446.9589 | 46743.7545 | 2.6456 | 3.1745 | 16795.0891 | Rated | Heat Pump | 0.3593 |  | 1.5506 | 0 | 0 | 0 | TRUE | Winter | Winter | 1 | Off Peak | 0 | 0.099922 | 281.4332 | 436.3936 | 0.15494 | 0 | 0.15494
| 01/22 02:00:00 | -4 | 24.8 | 0.29361 | 49446.9589 | 46743.7545 | 2.6456 | 3.1745 | 17616.8945 | Rated | Heat Pump | 0.37688 |  | 1.6265 | 0 | 0 | 0 | TRUE | Winter | Winter | 2 | Off Peak | 0 | 0.099922 | 274.9115 | 447.1394 | 0.16252 | 0 | 0.16252
| 01/22 03:00:00 | -4 | 24.8 | 0.29574 | 49446.9589 | 46743.7545 | 2.6456 | 3.1745 | 17744.5191 | Rated | Heat Pump | 0.37961 |  | 1.6383 | 0 | 0 | 0 | TRUE | Winter | Winter | 3 | Off Peak | 0 | 0.099922 | 274.4602 | 449.6394 | 0.1637 | 0 | 0.1637
| 01/22 04:00:00 | -4 | 24.8 | 0.31647 | 49446.9589 | 46743.7545 | 2.6456 | 3.1745 | 18987.9824 | Rated | Heat Pump | 0.40621 |  | 1.7531 | 0 | 0 | 0 | TRUE | Winter | Winter | 4 | Off Peak | 0 | 0.099922 | 279.1238 | 489.3239 | 0.17517 | 0 | 0.17517
| 01/22 05:00:00 | -4 | 24.8 | 0.31404 | 49446.9589 | 46743.7545 | 2.6456 | 3.1745 | 18842.2946 | Rated | Heat Pump | 0.4031 |  | 1.7396 | 0 | 0 | 0 | TRUE | Winter | Winter | 5 | Off Peak | 0 | 0.099922 | 292.8531 | 509.4533 | 0.17383 | 0 | 0.17383
| 01/22 06:00:00 | -4 | 24.8 | 0.32788 | 49446.9589 | 46743.7545 | 2.6456 | 3.1745 | 19673.0194 | Rated | Heat Pump | 0.42087 |  | 1.8163 | 0 | 0 | 0 | TRUE | Winter | Winter | 6 | Off Peak | 0 | 0.099922 | 313.1402 | 568.762 | 0.18149 | 0 | 0.18149
| 01/22 07:00:00 | -5.4 | 22.28 | 0.33482 | 47649.9239 | 44505.6814 | 2.5319 | 3.0542 | 20089.3046 | Rated | Heat Pump | 0.45139 |  | 1.9278 | 0 | 0 | 0 | TRUE | Winter | Winter | 7 | Off Peak | 0 | 0.099922 | 330.22 | 636.5869 | 0.19263 | 0 | 0.19263
| 01/22 08:00:00 | -6 | 21.2 | 0.34059 | 47019.6016 | 43693.0659 | 2.4939 | 3.0115 | 20435.365 | Rated | Heat Pump | 0.4677 |  | 1.9888 | 0 | 0 | 0 | TRUE | Winter | Winter | 8 | Off Peak | 0 | 0.099922 | 334.5508 | 665.3583 | 0.19873 | 0 | 0.19873
| 01/22 09:00:00 | -6 | 21.2 | 0.22686 | 47019.6016 | 43693.0659 | 2.4939 | 3.0115 | 13611.507 | Rated | Heat Pump | 0.31153 |  | 1.3247 | 0 | 0 | 0 | TRUE | Winter | Winter | 9 | Off Peak | 0 | 0.099922 | 334.8197 | 443.5354 | 0.13237 | 0 | 0.13237
| 01/22 10:00:00 | -5 | 23 | 0.18738 | 48264.5909 | 45285.0014 | 2.5698 | 3.0956 | 11242.9951 | Rated | Heat Pump | 0.24827 |  | 1.0645 | 0 | 0 | 0 | TRUE | Winter | Winter | 10 | Off Peak | 0 | 0.099922 | 334.5688 | 356.1318 | 0.10636 | 0 | 0.10636
| 01/22 11:00:00 | -5 | 23 | 0.10172 | 48264.5909 | 45285.0014 | 2.5698 | 3.0956 | 6103.2193 | Rated | Heat Pump | 0.13477 |  | 0.57783 | 0 | 0 | 0 | TRUE | Winter | Winter | 11 | Off Peak | 0 | 0.099922 | 334.8223 | 193.4714 | 0.057738 | 0 | 0.057738
| 01/22 12:00:00 | -4 | 24.8 | 0.087402 | 49446.9589 | 46743.7545 | 2.6456 | 3.1745 | 5244.1297 | Rated | Heat Pump | 0.11219 |  | 0.48417 | 0 | 0 | 0 | TRUE | Winter | Winter | 12 | Off Peak | 0 | 0.099922 | 331.1997 | 160.3556 | 0.048379 | 0 | 0.048379
| 01/22 13:00:00 | -3.5 | 25.7 | 0.049241 | 50014.6599 | 47423.1877 | 2.6836 | 3.212 | 2954.4454 | Rated | Heat Pump | 0.0623 |  | 0.26958 | 0 | 0 | 0 | TRUE | Winter | Winter | 13 | Off Peak | 0 | 0.099922 | 330.384 | 89.066 | 0.026937 | 0 | 0.026937
| 01/22 14:00:00 | -3 | 26.6 | 0.0535 | 50566.7055 | 48069.3253 | 2.7216 | 3.2483 | 3210.0053 | Rated | Heat Pump | 0.066779 |  | 0.28963 | 0 | 0 | 0 | TRUE | Winter | Winter | 14 | Off Peak | 0 | 0.099922 | 332.648 | 96.3439 | 0.02894 | 0 | 0.02894
| 01/22 15:00:00 | -3 | 26.6 | 0.030145 | 50566.7055 | 48069.3253 | 2.7216 | 3.2483 | 1808.6876 | Rated | Heat Pump | 0.037627 |  | 0.16319 | 0 | 0 | 0 | TRUE | Winter | Winter | 15 | Off Peak | 0 | 0.099922 | 341.3574 | 55.7065 | 0.016306 | 0 | 0.016306
| 01/22 16:00:00 | -3 | 26.6 | 0 |  |  | 2.7216 | 3.2483 | 0 | Rated | Off | #VALUE! | 0 | 0 | 0 | 0 | 0 | TRUE | Winter | Winter | 16 | Off Peak | 0 | 0.099922 | 356.3279 | 0 | 0 | 0 | 0
| 01/22 17:00:00 | -4 | 24.8 | 0.073469 | 49446.9589 | 46743.7545 | 2.6456 | 3.1745 | 4408.115 | Rated | Heat Pump | 0.094304 |  | 0.40698 | 0 | 0 | 0 | TRUE | Winter | Winter | 17 | Off Peak | 0 | 0.099922 | 366.7395 | 149.2558 | 0.040666 | 0 | 0.040666
| 01/22 18:00:00 | -5 | 23 | 0.1088 | 48264.5909 | 45285.0014 | 2.5698 | 3.0956 | 6528.0649 | Rated | Heat Pump | 0.14416 |  | 0.61806 | 0 | 0 | 0 | TRUE | Winter | Winter | 18 | Off Peak | 0 | 0.099922 | 365.063 | 225.6294 | 0.061758 | 0 | 0.061758
| 01/22 19:00:00 | -4.9 | 23.18 | 0.10804 | 48264.5909 | 45285.0014 | 2.5698 | 3.0956 | 6482.4438 | Rated | Heat Pump | 0.14315 |  | 0.61374 | 0 | 0 | 0 | TRUE | Winter | Winter | 19 | Off Peak | 0 | 0.099922 | 359.498 | 220.6371 | 0.061326 | 0 | 0.061326
| 01/22 20:00:00 | -5 | 23 | 0.18116 | 48264.5909 | 45285.0014 | 2.5698 | 3.0956 | 10869.7679 | Rated | Heat Pump | 0.24003 |  | 1.0291 | 0 | 0 | 0 | TRUE | Winter | Winter | 20 | Off Peak | 0 | 0.099922 | 354.5372 | 364.8593 | 0.10283 | 0 | 0.10283
| 01/22 21:00:00 | -5 | 23 | 0.17733 | 48264.5909 | 45285.0014 | 2.5698 | 3.0956 | 10640.0192 | Rated | Heat Pump | 0.23496 |  | 1.0074 | 0 | 0 | 0 | TRUE | Winter | Winter | 21 | Off Peak | 0 | 0.099922 | 347.0536 | 349.6087 | 0.10066 | 0 | 0.10066
| 01/22 22:00:00 | -6 | 21.2 | 0.17472 | 47019.6016 | 43693.0659 | 2.4939 | 3.0115 | 10482.9586 | Rated | Heat Pump | 0.23992 |  | 1.0202 | 0 | 0 | 0 | TRUE | Winter | Winter | 22 | Off Peak | 0 | 0.099922 | 332.4366 | 339.1594 | 0.10194 | 0 | 0.10194
| 01/22 23:00:00 | -6 | 21.2 | 0.2112 | 47019.6016 | 43693.0659 | 2.4939 | 3.0115 | 12671.7247 | Rated | Heat Pump | 0.29002 |  | 1.2332 | 0 | 0 | 0 | TRUE | Winter | Winter | 23 | Off Peak | 0 | 0.099922 | 311.7137 | 384.4171 | 0.12323 | 0 | 0.12323
| 01/22 24:00:00 | -5 | 23 | 0.2421 | 48264.5909 | 45285.0014 | 2.5698 | 3.0956 | 14525.7754 | Rated | Heat Pump | 0.32076 |  | 1.3753 | 0 | 0 | 0 | TRUE | Winter | Winter | 24 | Off Peak | 0 | 0.099922 | 295.0107 | 405.7144 | 0.13742 | 0 | 0.13742
| 01/23 01:00:00 | -4.9 | 23.18 | 0.27406 | 48264.5909 | 45285.0014 | 2.5698 | 3.0956 | 16443.8746 | Rated | Heat Pump | 0.36312 |  | 1.5569 | 0 | 0 | 0 | FALSE | Winter | Winter | 1 | Off Peak | 0 | 0.099922 | 281.4332 | 438.15 | 0.15556 | 0 | 0.15556
| 01/23 02:00:00 | -5 | 23 | 0.29165 | 48264.5909 | 45285.0014 | 2.5698 | 3.0956 | 17499.1967 | Rated | Heat Pump | 0.38642 |  | 1.6568 | 0 | 0 | 0 | FALSE | Winter | Winter | 2 | Off Peak | 0 | 0.099922 | 274.9115 | 455.4643 | 0.16555 | 0 | 0.16555
| 01/23 03:00:00 | -4 | 24.8 | 0.3116 | 49446.9589 | 46743.7545 | 2.6456 | 3.1745 | 18695.874 | Rated | Heat Pump | 0.39997 |  | 1.7261 | 0 | 0 | 0 | FALSE | Winter | Winter | 3 | Off Peak | 0 | 0.099922 | 274.4602 | 473.7463 | 0.17248 | 0 | 0.17248
| 01/23 04:00:00 | -5.4 | 22.28 | 0.33361 | 47649.9239 | 44505.6814 | 2.5319 | 3.0542 | 20016.3982 | Rated | Heat Pump | 0.44975 |  | 1.9208 | 0 | 0 | 0 | FALSE | Winter | Winter | 4 | Off Peak | 0 | 0.099922 | 279.1238 | 536.1326 | 0.19193 | 0 | 0.19193
| 01/23 05:00:00 | -6 | 21.2 | 0.33351 | 47019.6016 | 43693.0659 | 2.4939 | 3.0115 | 20010.6317 | Rated | Heat Pump | 0.45798 |  | 1.9475 | 0 | 0 | 0 | FALSE | Winter | Winter | 5 | Off Peak | 0 | 0.099922 | 292.8531 | 570.3241 | 0.1946 | 0 | 0.1946
| 01/23 06:00:00 | -6 | 21.2 | 0.33117 | 47019.6016 | 43693.0659 | 2.4939 | 3.0115 | 19870.2912 | Rated | Heat Pump | 0.45477 |  | 1.9338 | 0 | 0 | 0 | FALSE | Winter | Winter | 6 | Off Peak | 0 | 0.099922 | 313.1402 | 605.5558 | 0.19323 | 0 | 0.19323
| 01/23 07:00:00 | -6.2 | 20.84 | 0.31826 | 47019.6016 | 43693.0659 | 2.4939 | 3.0115 | 19095.7376 | Rated | Heat Pump | 0.43704 |  | 1.8584 | 0 | 0 | 0 | FALSE | Winter | Winter | 7 | Off Peak | 1 | 0.099922 | 330.22 | 613.6927 | 0.1857 | 0 | 0.1857
| 01/23 08:00:00 | -6 | 21.2 | 0.32906 | 47019.6016 | 43693.0659 | 2.4939 | 3.0115 | 19743.6847 | Rated | Heat Pump | 0.45187 |  | 1.9215 | 0 | 0 | 0 | FALSE | Winter | Winter | 8 | On Peak | 1 | 0.17792 | 334.5508 | 642.8378 | 0.34188 | 0 | 0.34188
| 01/23 09:00:00 | -6 | 21.2 | 0.25264 | 47019.6016 | 43693.0659 | 2.4939 | 3.0115 | 15158.2523 | Rated | Heat Pump | 0.34693 |  | 1.4752 | 0 | 0 | 0 | FALSE | Winter | Winter | 9 | On Peak | 1 | 0.17792 | 334.8197 | 493.9366 | 0.26248 | 0 | 0.26248
| 01/23 10:00:00 | -4 | 24.8 | 0.17561 | 49446.9589 | 46743.7545 | 2.6456 | 3.1745 | 10536.3797 | Rated | Heat Pump | 0.22541 |  | 0.97277 | 0 | 0 | 0 | FALSE | Winter | Winter | 10 | On Peak | 0 | 0.17792 | 334.5688 | 325.46 | 0.17308 | 0 | 0.17308
| 01/23 11:00:00 | -4 | 24.8 | 0.11576 | 49446.9589 | 46743.7545 | 2.6456 | 3.1745 | 6945.4733 | Rated | Heat Pump | 0.14859 |  | 0.64124 | 0 | 0 | 0 | FALSE | Winter | Winter | 11 | Mid Peak | 0 | 0.12829 | 334.8223 | 214.7024 | 0.082263 | 0 | 0.082263
| 01/23 12:00:00 | -3 | 26.6 | 0.11326 | 50566.7055 | 48069.3253 | 2.7216 | 3.2483 | 6795.3927 | Rated | Heat Pump | 0.14137 |  | 0.61312 | 0 | 0 | 0 | FALSE | Winter | Winter | 12 | Mid Peak | 0 | 0.12829 | 331.1997 | 203.0663 | 0.078655 | 0 | 0.078655
| 01/23 13:00:00 | -1.7 | 28.94 | 0.086395 | 51623.8306 | 49261.7137 | 2.798 | 3.3175 | 5183.7094 | Rated | Heat Pump | 0.10523 |  | 0.45795 | 0 | 0 | 0 | FALSE | Winter | Winter | 13 | Mid Peak | 0 | 0.12829 | 330.384 | 151.2995 | 0.058749 | 0 | 0.058749
| 01/23 14:00:00 | -1 | 30.2 | 0.07413 | 52128.9102 | 49807.9645 | 2.8365 | 3.3505 | 4447.7996 | Rated | Heat Pump | 0.089299 |  | 0.38907 | 0 | 0 | 0 | FALSE | Winter | Winter | 14 | Mid Peak | 0 | 0.12829 | 332.648 | 129.4229 | 0.049912 | 0 | 0.049912
| 01/23 15:00:00 | -1 | 30.2 | 0.045719 | 52128.9102 | 49807.9645 | 2.8365 | 3.3505 | 2743.1429 | Rated | Heat Pump | 0.055074 |  | 0.23995 | 0 | 0 | 0 | FALSE | Winter | Winter | 15 | Mid Peak | 0 | 0.12829 | 341.3574 | 81.9103 | 0.030783 | 0 | 0.030783
| 01/23 16:00:00 | -1 | 30.2 | 0.059044 | 52128.9102 | 49807.9645 | 2.8365 | 3.3505 | 3542.634 | Rated | Heat Pump | 0.071126 |  | 0.30989 | 0 | 0 | 0 | FALSE | Winter | Winter | 16 | Mid Peak | 0 | 0.12829 | 356.3279 | 110.4224 | 0.039755 | 0 | 0.039755
| 01/23 17:00:00 | -2 | 28.4 | 0.10218 | 51103.0957 | 48682.1673 | 2.7597 | 3.2835 | 6130.8505 | Rated | Heat Pump | 0.12594 |  | 0.54724 | 0 | 0 | 0 | FALSE | Winter | Winter | 17 | On Peak | 0 | 0.17792 | 366.7395 | 200.6949 | 0.097367 | 0 | 0.097367
| 01/23 18:00:00 | -4 | 24.8 | 0.15266 | 49446.9589 | 46743.7545 | 2.6456 | 3.1745 | 9159.8026 | Rated | Heat Pump | 0.19596 |  | 0.84568 | 0 | 0 | 0 | FALSE | Winter | Winter | 18 | On Peak | 0 | 0.17792 | 365.063 | 308.727 | 0.15047 | 0 | 0.15047
| 01/23 19:00:00 | -4.3 | 24.26 | 0.14245 | 48863.6026 | 46031.0257 | 2.6077 | 3.1357 | 8547.2705 | Rated | Heat Pump | 0.18568 |  | 0.79889 | 0 | 0 | 0 | FALSE | Winter | Winter | 19 | Off Peak | 0 | 0.099922 | 359.498 | 287.1986 | 0.079827 | 0 | 0.079827
| 01/23 20:00:00 | -5 | 23 | 0.15754 | 48264.5909 | 45285.0014 | 2.5698 | 3.0956 | 9452.1626 | Rated | Heat Pump | 0.20873 |  | 0.8949 | 0 | 0 | 0 | FALSE | Winter | Winter | 20 | Off Peak | 0 | 0.099922 | 354.5372 | 317.2753 | 0.08942 | 0 | 0.08942
| 01/23 21:00:00 | -6 | 21.2 | 0.17175 | 47019.6016 | 43693.0659 | 2.4939 | 3.0115 | 10304.9125 | Rated | Heat Pump | 0.23585 |  | 1.0029 | 0 | 0 | 0 | FALSE | Winter | Winter | 21 | Off Peak | 0 | 0.099922 | 347.0536 | 348.0583 | 0.10021 | 0 | 0.10021
| 01/23 22:00:00 | -7 | 19.4 | 0.18669 | 45711.9908 | 41967.948 | 2.4177 | 2.9218 | 11201.2917 | Rated | Heat Pump | 0.2669 |  | 1.1236 | 0 | 0 | 0 | FALSE | Winter | Winter | 22 | Off Peak | 0 | 0.099922 | 332.4366 | 373.5242 | 0.11227 | 0 | 0.11227
| 01/23 23:00:00 | -7 | 19.4 | 0.20826 | 45711.9908 | 41967.948 | 2.4177 | 2.9218 | 12495.6155 | Rated | Heat Pump | 0.29774 |  | 1.2534 | 0 | 0 | 0 | FALSE | Winter | Winter | 23 | Off Peak | 0 | 0.099922 | 311.7137 | 390.7108 | 0.12525 | 0 | 0.12525
| 01/23 24:00:00 | -7 | 19.4 | 0.21106 | 45711.9908 | 41967.948 | 2.4177 | 2.9218 | 12663.3536 | Rated | Heat Pump | 0.30174 |  | 1.2703 | 0 | 0 | 0 | FALSE | Winter | Winter | 24 | Off Peak | 0 | 0.099922 | 295.0107 | 374.7385 | 0.12693 | 0 | 0.12693
| 01/24 01:00:00 | -7.7 | 18.14 | 0.22772 | 45034.7024 | 41055.4457 | 2.3795 | 2.8748 | 13663.1877 | Rated | Heat Pump | 0.3328 |  | 1.3929 | 0 | 0 | 0 | FALSE | Winter | Winter | 1 | Off Peak | 0 | 0.099922 | 281.4332 | 392.0216 | 0.13919 | 0 | 0.13919
| 01/24 02:00:00 | -7 | 19.4 | 0.24116 | 45711.9908 | 41967.948 | 2.4177 | 2.9218 | 14469.6968 | Rated | Heat Pump | 0.34478 |  | 1.4514 | 0 | 0 | 0 | FALSE | Winter | Winter | 2 | Off Peak | 0 | 0.099922 | 274.9115 | 399.0196 | 0.14503 | 0 | 0.14503
| 01/24 03:00:00 | -6 | 21.2 | 0.26305 | 47019.6016 | 43693.0659 | 2.4939 | 3.0115 | 15782.9192 | Rated | Heat Pump | 0.36122 |  | 1.536 | 0 | 0 | 0 | FALSE | Winter | Winter | 3 | Off Peak | 0 | 0.099922 | 274.4602 | 421.5779 | 0.15348 | 0 | 0.15348
| 01/24 04:00:00 | -7 | 19.4 | 0.25547 | 45711.9908 | 41967.948 | 2.4177 | 2.9218 | 15328.2918 | Rated | Heat Pump | 0.36524 |  | 1.5376 | 0 | 0 | 0 | FALSE | Winter | Winter | 4 | Off Peak | 0 | 0.099922 | 279.1238 | 429.1731 | 0.15364 | 0 | 0.15364
| 01/24 05:00:00 | -7 | 19.4 | 0.25877 | 45711.9908 | 41967.948 | 2.4177 | 2.9218 | 15526.0231 | Rated | Heat Pump | 0.36995 |  | 1.5574 | 0 | 0 | 0 | FALSE | Winter | Winter | 5 | Off Peak | 0 | 0.099922 | 292.8531 | 456.0914 | 0.15562 | 0 | 0.15562
| 01/24 06:00:00 | -6 | 21.2 | 0.2454 | 47019.6016 | 43693.0659 | 2.4939 | 3.0115 | 14723.9142 | Rated | Heat Pump | 0.33699 |  | 1.433 | 0 | 0 | 0 | FALSE | Winter | Winter | 6 | Off Peak | 0 | 0.099922 | 313.1402 | 448.7177 | 0.14318 | 0 | 0.14318
| 01/24 07:00:00 | -6.7 | 19.94 | 0.24327 | 46373.6238 | 42847.1547 | 2.4559 | 2.9673 | 14596.103 | Rated | Heat Pump | 0.34066 |  | 1.4417 | 0 | 0 | 0 | FALSE | Winter | Winter | 7 | Off Peak | 1 | 0.099922 | 330.22 | 476.0622 | 0.14405 | 0 | 0.14405
| 01/24 08:00:00 | -6 | 21.2 | 0.24043 | 47019.6016 | 43693.0659 | 2.4939 | 3.0115 | 14425.6828 | Rated | Heat Pump | 0.33016 |  | 1.4039 | 0 | 0 | 0 | FALSE | Winter | Winter | 8 | On Peak | 1 | 0.17792 | 334.5508 | 469.6881 | 0.24979 | 0 | 0.24979
| 01/24 09:00:00 | -5 | 23 | 0.1999 | 48264.5909 | 45285.0014 | 2.5698 | 3.0956 | 11994.0036 | Rated | Heat Pump | 0.26486 |  | 1.1356 | 0 | 0 | 0 | FALSE | Winter | Winter | 9 | On Peak | 1 | 0.17792 | 334.8197 | 380.2056 | 0.20204 | 0 | 0.20204
| 01/24 10:00:00 | -3 | 26.6 | 0.1904 | 50566.7055 | 48069.3253 | 2.7216 | 3.2483 | 11424.1966 | Rated | Heat Pump | 0.23766 |  | 1.0308 | 0 | 0 | 0 | FALSE | Winter | Winter | 10 | On Peak | 0 | 0.17792 | 334.5688 | 344.8613 | 0.1834 | 0 | 0.1834
| 01/24 11:00:00 | -2 | 28.4 | 0.19595 | 51103.0957 | 48682.1673 | 2.7597 | 3.2835 | 11756.9983 | Rated | Heat Pump | 0.24151 |  | 1.0494 | 0 | 0 | 0 | FALSE | Winter | Winter | 11 | Mid Peak | 0 | 0.12829 | 334.8223 | 351.3732 | 0.13463 | 0 | 0.13463
| 01/24 12:00:00 | -1 | 30.2 | 0.14481 | 52128.9102 | 49807.9645 | 2.8365 | 3.3505 | 8688.315 | Rated | Heat Pump | 0.17444 |  | 0.76001 | 0 | 0 | 0 | FALSE | Winter | Winter | 12 | Mid Peak | 0 | 0.12829 | 331.1997 | 251.7135 | 0.097498 | 0 | 0.097498
| 01/24 13:00:00 | -0.3 | 31.46 | 0.16362 | 52618.3344 | 50320.9197 | 2.8753 | 3.3825 | 9816.9568 | Rated | Heat Pump | 0.19509 |  | 0.85061 | 0 | 0 | 0 | FALSE | Winter | Winter | 13 | Mid Peak | 0 | 0.12829 | 330.384 | 281.0293 | 0.10912 | 0 | 0.10912
| 01/24 14:00:00 | 1 | 33.8 | 0.16817 | 53992.6749 | 51660.0119 | 2.9933 | 3.4729 | 10089.9269 | Rated | Heat Pump | 0.19531 |  | 0.8515 | 0 | 0 | 0 | FALSE | Winter | Winter | 14 | Mid Peak | 0 | 0.12829 | 332.648 | 283.2484 | 0.10924 | 0 | 0.10924
| 01/24 15:00:00 | 1 | 33.8 | 0.20252 | 53992.6749 | 51660.0119 | 2.9933 | 3.4729 | 12151.4446 | Rated | Heat Pump | 0.23522 |  | 1.0255 | 0 | 0 | 0 | FALSE | Winter | Winter | 15 | Mid Peak | 0 | 0.12829 | 341.3574 | 350.0514 | 0.13155 | 0 | 0.13155
| 01/24 16:00:00 | 0 | 32 | 0.21569 | 53092.1032 | 50800.5794 | 2.9143 | 3.4135 | 12941.2873 | Rated | Heat Pump | 0.25475 |  | 1.1111 | 0 | 0 | 0 | FALSE | Winter | Winter | 16 | Mid Peak | 0 | 0.12829 | 356.3279 | 395.9293 | 0.14254 | 0 | 0.14254
| 01/24 17:00:00 | 0 | 32 | 0.20214 | 53092.1032 | 50800.5794 | 2.9143 | 3.4135 | 12128.6256 | Rated | Heat Pump | 0.23875 |  | 1.0414 | 0 | 0 | 0 | FALSE | Winter | Winter | 17 | On Peak | 0 | 0.17792 | 366.7395 | 381.9088 | 0.18528 | 0 | 0.18528
| 01/24 18:00:00 | 0 | 32 | 0.18079 | 53092.1032 | 50800.5794 | 2.9143 | 3.4135 | 10847.309 | Rated | Heat Pump | 0.21353 |  | 0.93135 | 0 | 0 | 0 | FALSE | Winter | Winter | 18 | On Peak | 0 | 0.17792 | 365.063 | 340.001 | 0.16571 | 0 | 0.16571
| 01/24 19:00:00 | 0.4 | 32.72 | 0.15949 | 53550.2167 | 51246.9434 | 2.9536 | 3.4436 | 9569.1428 | Rated | Heat Pump | 0.18673 |  | 0.81442 | 0 | 0 | 0 | FALSE | Winter | Winter | 19 | Off Peak | 0 | 0.099922 | 359.498 | 292.7812 | 0.081378 | 0 | 0.081378
| 01/24 20:00:00 | 0 | 32 | 0.15898 | 53092.1032 | 50800.5794 | 2.9143 | 3.4135 | 9538.541 | Rated | Heat Pump | 0.18776 |  | 0.81898 | 0 | 0 | 0 | FALSE | Winter | Winter | 20 | Off Peak | 0 | 0.099922 | 354.5372 | 290.3582 | 0.081834 | 0 | 0.081834
| 01/24 21:00:00 | 0 | 32 | 0.15419 | 53092.1032 | 50800.5794 | 2.9143 | 3.4135 | 9251.6192 | Rated | Heat Pump | 0.18212 |  | 0.79434 | 0 | 0 | 0 | FALSE | Winter | Winter | 21 | Off Peak | 0 | 0.099922 | 347.0536 | 275.6796 | 0.079373 | 0 | 0.079373
| 01/24 22:00:00 | 0 | 32 | 0.15415 | 53092.1032 | 50800.5794 | 2.9143 | 3.4135 | 9248.7391 | Rated | Heat Pump | 0.18206 |  | 0.7941 | 0 | 0 | 0 | FALSE | Winter | Winter | 22 | Off Peak | 0 | 0.099922 | 332.4366 | 263.9865 | 0.079348 | 0 | 0.079348
| 01/24 23:00:00 | 0 | 32 | 0.15985 | 53092.1032 | 50800.5794 | 2.9143 | 3.4135 | 9591.1084 | Rated | Heat Pump | 0.1888 |  | 0.82349 | 0 | 0 | 0 | FALSE | Winter | Winter | 23 | Off Peak | 0 | 0.099922 | 311.7137 | 256.6936 | 0.082285 | 0 | 0.082285
| 01/24 24:00:00 | 0 | 32 | 0.1668 | 53092.1032 | 50800.5794 | 2.9143 | 3.4135 | 10007.9395 | Rated | Heat Pump | 0.197 |  | 0.85928 | 0 | 0 | 0 | FALSE | Winter | Winter | 24 | Off Peak | 0 | 0.099922 | 295.0107 | 253.497 | 0.085861 | 0 | 0.085861
| 01/25 01:00:00 | -1.1 | 30.02 | 0.17117 | 52128.9102 | 49807.9645 | 2.8365 | 3.3505 | 10270.4182 | Rated | Heat Pump | 0.2062 |  | 0.8984 | 0 | 0 | 0 | FALSE | Winter | Winter | 1 | Off Peak | 0 | 0.099922 | 281.4332 | 252.8392 | 0.08977 | 0 | 0.08977
| 01/25 02:00:00 | -2 | 28.4 | 0.17921 | 51103.0957 | 48682.1673 | 2.7597 | 3.2835 | 10752.5315 | Rated | Heat Pump | 0.22087 |  | 0.95977 | 0 | 0 | 0 | FALSE | Winter | Winter | 2 | Off Peak | 0 | 0.099922 | 274.9115 | 263.8527 | 0.095903 | 0 | 0.095903
| 01/25 03:00:00 | -3 | 26.6 | 0.17919 | 50566.7055 | 48069.3253 | 2.7216 | 3.2483 | 10751.3201 | Rated | Heat Pump | 0.22366 |  | 0.97005 | 0 | 0 | 0 | FALSE | Winter | Winter | 3 | Off Peak | 0 | 0.099922 | 274.4602 | 266.2408 | 0.09693 | 0 | 0.09693
| 01/25 04:00:00 | -3 | 26.6 | 0.18217 | 50566.7055 | 48069.3253 | 2.7216 | 3.2483 | 10930.192 | Rated | Heat Pump | 0.22738 |  | 0.98619 | 0 | 0 | 0 | FALSE | Winter | Winter | 4 | Off Peak | 0 | 0.099922 | 279.1238 | 275.2695 | 0.098543 | 0 | 0.098543
| 01/25 05:00:00 | -3 | 26.6 | 0.17695 | 50566.7055 | 48069.3253 | 2.7216 | 3.2483 | 10617.0974 | Rated | Heat Pump | 0.22087 |  | 0.95794 | 0 | 0 | 0 | FALSE | Winter | Winter | 5 | Off Peak | 0 | 0.099922 | 292.8531 | 280.5363 | 0.09572 | 0 | 0.09572
| 01/25 06:00:00 | -3 | 26.6 | 0.17338 | 50566.7055 | 48069.3253 | 2.7216 | 3.2483 | 10403.0348 | Rated | Heat Pump | 0.21642 |  | 0.93863 | 0 | 0 | 0 | FALSE | Winter | Winter | 6 | Off Peak | 0 | 0.099922 | 313.1402 | 293.9221 | 0.09379 | 0 | 0.09379
| 01/25 07:00:00 | -2.9 | 26.78 | 0.15742 | 50566.7055 | 48069.3253 | 2.7216 | 3.2483 | 9444.938 | Rated | Heat Pump | 0.19649 |  | 0.85218 | 0 | 0 | 0 | FALSE | Winter | Winter | 7 | Off Peak | 1 | 0.099922 | 330.22 | 281.4076 | 0.085152 | 0 | 0.085152
| 01/25 08:00:00 | -3 | 26.6 | 0.16279 | 50566.7055 | 48069.3253 | 2.7216 | 3.2483 | 9767.1813 | Rated | Heat Pump | 0.20319 |  | 0.88126 | 0 | 0 | 0 | FALSE | Winter | Winter | 8 | On Peak | 1 | 0.17792 | 334.5508 | 294.8253 | 0.1568 | 0 | 0.1568
| 01/25 09:00:00 | -3 | 26.6 | 0.16489 | 50566.7055 | 48069.3253 | 2.7216 | 3.2483 | 9893.4582 | Rated | Heat Pump | 0.20582 |  | 0.89265 | 0 | 0 | 0 | FALSE | Winter | Winter | 9 | On Peak | 1 | 0.17792 | 334.8197 | 298.877 | 0.15882 | 0 | 0.15882
| 01/25 10:00:00 | -1 | 30.2 | 0.17537 | 52128.9102 | 49807.9645 | 2.8365 | 3.3505 | 10522.4668 | Rated | Heat Pump | 0.21126 |  | 0.92045 | 0 | 0 | 0 | FALSE | Winter | Winter | 10 | On Peak | 0 | 0.17792 | 334.5688 | 307.9527 | 0.16377 | 0 | 0.16377
| 01/25 11:00:00 | 1 | 33.8 | 0.17305 | 53992.6749 | 51660.0119 | 2.9933 | 3.4729 | 10382.9007 | Rated | Heat Pump | 0.20099 |  | 0.87622 | 0 | 0 | 0 | FALSE | Winter | Winter | 11 | Mid Peak | 0 | 0.12829 | 334.8223 | 293.3781 | 0.11241 | 0 | 0.11241
| 01/25 12:00:00 | 2 | 35.6 | 0.17494 | 54830.6251 | 52386.2621 | 3.0742 | 3.5293 | 10496.5484 | Rated | Heat Pump | 0.20037 |  | 0.87167 | 0 | 0 | 0 | FALSE | Winter | Winter | 12 | Mid Peak | 0 | 0.12829 | 331.1997 | 288.697 | 0.11182 | 0 | 0.11182
| 01/25 13:00:00 | 3 | 37.4 | 0.20759 | 55226.1172 | 52699.4438 | 3.1154 | 3.5564 | 12455.5735 | Rated | Heat Pump | 0.23635 |  | 1.0265 | 0 | 0 | 0 | FALSE | Winter | Winter | 13 | Mid Peak | 0 | 0.12829 | 330.384 | 339.1235 | 0.13168 | 0 | 0.13168
| 01/25 14:00:00 | 4 | 39.2 | 0.20889 | 55970.1354 | 53225.9204 | 3.1997 | 3.6091 | 12533.3004 | Rated | Heat Pump | 0.23547 |  | 1.0178 | 0 | 0 | 0 | FALSE | Winter | Winter | 14 | Mid Peak | 0 | 0.12829 | 332.648 | 338.5634 | 0.13057 | 0 | 0.13057
| 01/25 15:00:00 | 5 | 41 | 0.21141 | 56651.5321 | 53619.2146 | 3.3294 | 3.7072 | 12684.5326 | Rated | Heat Pump | 0.23657 |  | 1.0028 | 0 | 0 | 0 | FALSE | Winter | Winter | 15 | Mid Peak | 0 | 0.12829 | 341.3574 | 342.3155 | 0.12865 | 0 | 0.12865
| 01/25 16:00:00 | 4 | 39.2 | 0.22317 | 55970.1354 | 53225.9204 | 3.1997 | 3.6091 | 13389.9131 | Rated | Heat Pump | 0.25157 |  | 1.0873 | 0 | 0 | 0 | FALSE | Winter | Winter | 16 | Mid Peak | 0 | 0.12829 | 356.3279 | 387.4514 | 0.13949 | 0 | 0.13949
| 01/25 17:00:00 | 4 | 39.2 | 0.23924 | 55970.1354 | 53225.9204 | 3.1997 | 3.6091 | 14354.3362 | Rated | Heat Pump | 0.26969 |  | 1.1657 | 0 | 0 | 0 | FALSE | Winter | Winter | 17 | On Peak | 0 | 0.17792 | 366.7395 | 427.4945 | 0.2074 | 0 | 0.2074
| 01/25 18:00:00 | 4 | 39.2 | 0.25584 | 55970.1354 | 53225.9204 | 3.1997 | 3.6091 | 15350.3665 | Rated | Heat Pump | 0.2884 |  | 1.2465 | 0 | 0 | 0 | FALSE | Winter | Winter | 18 | On Peak | 0 | 0.17792 | 365.063 | 455.068 | 0.22179 | 0 | 0.22179
| 01/25 19:00:00 | 3.8 | 38.84 | 0.26603 | 55970.1354 | 53225.9204 | 3.1997 | 3.6091 | 15961.5579 | Rated | Heat Pump | 0.29988 |  | 1.2962 | 0 | 0 | 0 | FALSE | Winter | Winter | 19 | Off Peak | 0 | 0.099922 | 359.498 | 465.9738 | 0.12952 | 0 | 0.12952
| 01/25 20:00:00 | 3 | 37.4 | 0.27212 | 55226.1172 | 52699.4438 | 3.1154 | 3.5564 | 16327.2902 | Rated | Heat Pump | 0.30982 |  | 1.3455 | 0 | 0 | 0 | FALSE | Winter | Winter | 20 | Off Peak | 0 | 0.099922 | 354.5372 | 477.0359 | 0.13445 | 0 | 0.13445
| 01/25 21:00:00 | 3 | 37.4 | 0.28513 | 55226.1172 | 52699.4438 | 3.1154 | 3.5564 | 17107.62 | Rated | Heat Pump | 0.32463 |  | 1.4098 | 0 | 0 | 0 | FALSE | Winter | Winter | 21 | Off Peak | 0 | 0.099922 | 347.0536 | 489.2843 | 0.14087 | 0 | 0.14087
| 01/25 22:00:00 | 3 | 37.4 | 0.2552 | 55226.1172 | 52699.4438 | 3.1154 | 3.5564 | 15311.8734 | Rated | Heat Pump | 0.29055 |  | 1.2618 | 0 | 0 | 0 | FALSE | Winter | Winter | 22 | Off Peak | 0 | 0.099922 | 332.4366 | 419.481 | 0.12609 | 0 | 0.12609
| 01/25 23:00:00 | 3 | 37.4 | 0.27194 | 55226.1172 | 52699.4438 | 3.1154 | 3.5564 | 16316.5037 | Rated | Heat Pump | 0.30961 |  | 1.3446 | 0 | 0 | 0 | FALSE | Winter | Winter | 23 | Off Peak | 0 | 0.099922 | 311.7137 | 419.1391 | 0.13436 | 0 | 0.13436
| 01/25 24:00:00 | 5 | 41 | 0.28365 | 56651.5321 | 53619.2146 | 3.3294 | 3.7072 | 17019.2834 | Rated | Heat Pump | 0.31741 |  | 1.3455 | 0 | 0 | 0 | FALSE | Winter | Winter | 24 | Off Peak | 0 | 0.099922 | 295.0107 | 396.9372 | 0.13445 | 0 | 0.13445
| 01/26 01:00:00 | 5.1 | 41.18 | 0.29326 | 56651.5321 | 53619.2146 | 3.3294 | 3.7072 | 17595.8773 | Rated | Heat Pump | 0.32816 |  | 1.3911 | 0 | 0 | 0 | FALSE | Winter | Winter | 1 | Off Peak | 0 | 0.099922 | 281.4332 | 391.4975 | 0.139 | 0 | 0.139
| 01/26 02:00:00 | 5 | 41 | 0.31164 | 56651.5321 | 53619.2146 | 3.3294 | 3.7072 | 18698.4604 | Rated | Heat Pump | 0.34873 |  | 1.4783 | 0 | 0 | 0 | FALSE | Winter | Winter | 2 | Off Peak | 0 | 0.099922 | 274.9115 | 406.3886 | 0.14771 | 0 | 0.14771
| 01/26 03:00:00 | 5 | 41 | 0.30948 | 56651.5321 | 53619.2146 | 3.3294 | 3.7072 | 18568.5818 | Rated | Heat Pump | 0.3463 |  | 1.468 | 0 | 0 | 0 | FALSE | Winter | Winter | 3 | Off Peak | 0 | 0.099922 | 274.4602 | 402.9034 | 0.14668 | 0 | 0.14668
| 01/26 04:00:00 | 5 | 41 | 0.32743 | 56651.5321 | 53619.2146 | 3.3294 | 3.7072 | 19645.8897 | Rated | Heat Pump | 0.3664 |  | 1.5532 | 0 | 0 | 0 | FALSE | Winter | Winter | 4 | Off Peak | 0 | 0.099922 | 279.1238 | 433.5222 | 0.15519 | 0 | 0.15519
| 01/26 05:00:00 | 5 | 41 | 0.34913 | 56651.5321 | 53619.2146 | 3.3294 | 3.7072 | 20947.7303 | Rated | Heat Pump | 0.39068 |  | 1.6561 | 0 | 0 | 0 | FALSE | Winter | Winter | 5 | Off Peak | 0 | 0.099922 | 292.8531 | 484.9864 | 0.16548 | 0 | 0.16548
| 01/26 06:00:00 | 7 | 44.6 | 0.3283 | 57826.4614 | 54006.2561 | 3.504 | 3.7921 | 19697.9754 | Rated | Heat Pump | 0.36474 |  | 1.5224 | 0 | 0 | 0 | FALSE | Winter | Winter | 6 | Off Peak | 0 | 0.099922 | 313.1402 | 476.7256 | 0.15212 | 0 | 0.15212
| 01/26 07:00:00 | 4.8 | 40.64 | 0.33714 | 56651.5321 | 53619.2146 | 3.3294 | 3.7072 | 20228.2699 | Rated | Heat Pump | 0.37726 |  | 1.5992 | 0 | 0 | 0 | FALSE | Winter | Winter | 7 | Off Peak | 1 | 0.099922 | 330.22 | 528.0863 | 0.1598 | 0 | 0.1598
| 01/26 08:00:00 | 4 | 39.2 | 0.33742 | 55970.1354 | 53225.9204 | 3.1997 | 3.6091 | 20245.4417 | Rated | Heat Pump | 0.38037 |  | 1.6441 | 0 | 0 | 0 | FALSE | Winter | Winter | 8 | On Peak | 1 | 0.17792 | 334.5508 | 550.0207 | 0.29252 | 0 | 0.29252
| 01/26 09:00:00 | 2 | 35.6 | 0.27273 | 54830.6251 | 52386.2621 | 3.0742 | 3.5293 | 16364.0177 | Rated | Heat Pump | 0.31237 |  | 1.3589 | 0 | 0 | 0 | FALSE | Winter | Winter | 9 | On Peak | 1 | 0.17792 | 334.8197 | 454.9952 | 0.24178 | 0 | 0.24178
| 01/26 10:00:00 | 2 | 35.6 | 0.27077 | 54830.6251 | 52386.2621 | 3.0742 | 3.5293 | 16246.0862 | Rated | Heat Pump | 0.31012 |  | 1.3491 | 0 | 0 | 0 | FALSE | Winter | Winter | 10 | On Peak | 0 | 0.17792 | 334.5688 | 451.3777 | 0.24004 | 0 | 0.24004
| 01/26 11:00:00 | 2 | 35.6 | 0.25854 | 54830.6251 | 52386.2621 | 3.0742 | 3.5293 | 15512.5534 | Rated | Heat Pump | 0.29612 |  | 1.2882 | 0 | 0 | 0 | FALSE | Winter | Winter | 11 | Mid Peak | 0 | 0.12829 | 334.8223 | 431.3239 | 0.16526 | 0 | 0.16526
| 01/26 12:00:00 | 1 | 33.8 | 0.25619 | 53992.6749 | 51660.0119 | 2.9933 | 3.4729 | 15371.4825 | Rated | Heat Pump | 0.29755 |  | 1.2972 | 0 | 0 | 0 | FALSE | Winter | Winter | 12 | Mid Peak | 0 | 0.12829 | 331.1997 | 429.6356 | 0.16641 | 0 | 0.16641
| 01/26 13:00:00 | 1.4 | 34.52 | 0.2432 | 54419.4777 | 52039.7848 | 3.0335 | 3.5015 | 14592.249 | Rated | Heat Pump | 0.28041 |  | 1.2214 | 0 | 0 | 0 | FALSE | Winter | Winter | 13 | Mid Peak | 0 | 0.12829 | 330.384 | 403.5371 | 0.15669 | 0 | 0.15669
| 01/26 14:00:00 | 1 | 33.8 | 0.22989 | 53992.6749 | 51660.0119 | 2.9933 | 3.4729 | 13793.3038 | Rated | Heat Pump | 0.267 |  | 1.164 | 0 | 0 | 0 | FALSE | Winter | Winter | 14 | Mid Peak | 0 | 0.12829 | 332.648 | 387.2111 | 0.14933 | 0 | 0.14933
| 01/26 15:00:00 | 1 | 33.8 | 0.29626 | 53992.6749 | 51660.0119 | 2.9933 | 3.4729 | 17775.7013 | Rated | Heat Pump | 0.34409 |  | 1.5001 | 0 | 0 | 0 | FALSE | Winter | Winter | 15 | Mid Peak | 0 | 0.12829 | 341.3574 | 512.0716 | 0.19244 | 0 | 0.19244
| 01/26 16:00:00 | 1 | 33.8 | 0.29452 | 53992.6749 | 51660.0119 | 2.9933 | 3.4729 | 17671.0967 | Rated | Heat Pump | 0.34207 |  | 1.4913 | 0 | 0 | 0 | FALSE | Winter | Winter | 16 | Mid Peak | 0 | 0.12829 | 356.3279 | 531.3833 | 0.19131 | 0 | 0.19131
| 01/26 17:00:00 | 1 | 33.8 | 0.29944 | 53992.6749 | 51660.0119 | 2.9933 | 3.4729 | 17966.2436 | Rated | Heat Pump | 0.34778 |  | 1.5162 | 0 | 0 | 0 | FALSE | Winter | Winter | 17 | On Peak | 0 | 0.17792 | 366.7395 | 556.0445 | 0.26976 | 0 | 0.26976
| 01/26 18:00:00 | 1 | 33.8 | 0.35413 | 53992.6749 | 51660.0119 | 2.9933 | 3.4729 | 21247.5966 | Rated | Heat Pump | 0.4113 |  | 1.7931 | 0 | 0 | 0 | FALSE | Winter | Winter | 18 | On Peak | 0 | 0.17792 | 365.063 | 654.5943 | 0.31903 | 0 | 0.31903
| 01/26 19:00:00 | 1.3 | 34.34 | 0.30645 | 53992.6749 | 51660.0119 | 2.9933 | 3.4729 | 18386.7802 | Rated | Heat Pump | 0.35592 |  | 1.5517 | 0 | 0 | 0 | FALSE | Winter | Winter | 19 | Off Peak | 0 | 0.099922 | 359.498 | 557.8234 | 0.15505 | 0 | 0.15505
| 01/26 20:00:00 | 1 | 33.8 | 0.31332 | 53992.6749 | 51660.0119 | 2.9933 | 3.4729 | 18799.0397 | Rated | Heat Pump | 0.3639 |  | 1.5865 | 0 | 0 | 0 | FALSE | Winter | Winter | 20 | Off Peak | 0 | 0.099922 | 354.5372 | 562.4606 | 0.15852 | 0 | 0.15852
| 01/26 21:00:00 | 0 | 32 | 0.26327 | 53092.1032 | 50800.5794 | 2.9143 | 3.4135 | 15796.2078 | Rated | Heat Pump | 0.31095 |  | 1.3563 | 0 | 0 | 0 | FALSE | Winter | Winter | 21 | Off Peak | 0 | 0.099922 | 347.0536 | 470.6952 | 0.13552 | 0 | 0.13552
| 01/26 22:00:00 | 0 | 32 | 0.28237 | 53092.1032 | 50800.5794 | 2.9143 | 3.4135 | 16942.4688 | Rated | Heat Pump | 0.33351 |  | 1.4547 | 0 | 0 | 0 | FALSE | Winter | Winter | 22 | Off Peak | 0 | 0.099922 | 332.4366 | 483.5884 | 0.14535 | 0 | 0.14535
| 01/26 23:00:00 | 0 | 32 | 0.28283 | 53092.1032 | 50800.5794 | 2.9143 | 3.4135 | 16969.5389 | Rated | Heat Pump | 0.33404 |  | 1.457 | 0 | 0 | 0 | FALSE | Winter | Winter | 23 | Off Peak | 0 | 0.099922 | 311.7137 | 454.1678 | 0.14559 | 0 | 0.14559
| 01/26 24:00:00 | 0 | 32 | 0.34931 | 53092.1032 | 50800.5794 | 2.9143 | 3.4135 | 20958.712 | Rated | Heat Pump | 0.41257 |  | 1.7995 | 0 | 0 | 0 | FALSE | Winter | Winter | 24 | Off Peak | 0 | 0.099922 | 295.0107 | 530.8756 | 0.17981 | 0 | 0.17981
| 01/27 01:00:00 | -0.4 | 31.28 | 0.34565 | 52618.3344 | 50320.9197 | 2.8753 | 3.3825 | 20738.9945 | Rated | Heat Pump | 0.41213 |  | 1.797 | 0 | 0 | 0 | FALSE | Winter | Winter | 1 | Off Peak | 0 | 0.099922 | 281.4332 | 505.73 | 0.17956 | 0 | 0.17956
| 01/27 02:00:00 | -1 | 30.2 | 0.3781 | 52128.9102 | 49807.9645 | 2.8365 | 3.3505 | 22685.7982 | Rated | Heat Pump | 0.45547 |  | 1.9844 | 0 | 0 | 0 | FALSE | Winter | Winter | 2 | Off Peak | 0 | 0.099922 | 274.9115 | 545.5417 | 0.19829 | 0 | 0.19829
| 01/27 03:00:00 | -2 | 28.4 | 0.35913 | 51103.0957 | 48682.1673 | 2.7597 | 3.2835 | 21547.8379 | Rated | Heat Pump | 0.44262 |  | 1.9234 | 0 | 0 | 0 | FALSE | Winter | Winter | 3 | Off Peak | 0 | 0.099922 | 274.4602 | 527.8869 | 0.19219 | 0 | 0.19219
| 01/27 04:00:00 | -2 | 28.4 | 0.35378 | 51103.0957 | 48682.1673 | 2.7597 | 3.2835 | 21226.8113 | Rated | Heat Pump | 0.43603 |  | 1.8947 | 0 | 0 | 0 | FALSE | Winter | Winter | 4 | Off Peak | 0 | 0.099922 | 279.1238 | 528.8585 | 0.18932 | 0 | 0.18932
| 01/27 05:00:00 | -1 | 30.2 | 0.37262 | 52128.9102 | 49807.9645 | 2.8365 | 3.3505 | 22356.9182 | Rated | Heat Pump | 0.44886 |  | 1.9557 | 0 | 0 | 0 | FALSE | Winter | Winter | 5 | Off Peak | 0 | 0.099922 | 292.8531 | 572.7205 | 0.19541 | 0 | 0.19541
| 01/27 06:00:00 | -1 | 30.2 | 0.33833 | 52128.9102 | 49807.9645 | 2.8365 | 3.3505 | 20299.7466 | Rated | Heat Pump | 0.40756 |  | 1.7757 | 0 | 0 | 0 | FALSE | Winter | Winter | 6 | Off Peak | 0 | 0.099922 | 313.1402 | 556.0456 | 0.17743 | 0 | 0.17743
| 01/27 07:00:00 | -0.9 | 30.38 | 0.33115 | 52128.9102 | 49807.9645 | 2.8365 | 3.3505 | 19868.7663 | Rated | Heat Pump | 0.39891 |  | 1.738 | 0 | 0 | 0 | FALSE | Winter | Winter | 7 | Off Peak | 1 | 0.099922 | 330.22 | 573.9251 | 0.17367 | 0 | 0.17367
| 01/27 08:00:00 | -1 | 30.2 | 0.38532 | 52128.9102 | 49807.9645 | 2.8365 | 3.3505 | 23119.004 | Rated | Heat Pump | 0.46416 |  | 2.0223 | 0 | 0 | 0 | FALSE | Winter | Winter | 8 | On Peak | 1 | 0.17792 | 334.5508 | 676.5691 | 0.35982 | 0 | 0.35982
| 01/27 09:00:00 | 0 | 32 | 0.3156 | 53092.1032 | 50800.5794 | 2.9143 | 3.4135 | 18936.2633 | Rated | Heat Pump | 0.37276 |  | 1.6259 | 0 | 0 | 0 | FALSE | Winter | Winter | 9 | On Peak | 1 | 0.17792 | 334.8197 | 544.3718 | 0.28928 | 0 | 0.28928
| 01/27 10:00:00 | 0 | 32 | 0.32997 | 53092.1032 | 50800.5794 | 2.9143 | 3.4135 | 19798.0183 | Rated | Heat Pump | 0.38972 |  | 1.6999 | 0 | 0 | 0 | FALSE | Winter | Winter | 10 | On Peak | 0 | 0.17792 | 334.5688 | 568.7187 | 0.30244 | 0 | 0.30244
| 01/27 11:00:00 | 1 | 33.8 | 0.36801 | 53992.6749 | 51660.0119 | 2.9933 | 3.4729 | 22080.4352 | Rated | Heat Pump | 0.42742 |  | 1.8634 | 0 | 0 | 0 | FALSE | Winter | Winter | 11 | Mid Peak | 0 | 0.12829 | 334.8223 | 623.9023 | 0.23905 | 0 | 0.23905
| 01/27 12:00:00 | 1 | 33.8 | 0.32315 | 53992.6749 | 51660.0119 | 2.9933 | 3.4729 | 19388.8513 | Rated | Heat Pump | 0.37532 |  | 1.6362 | 0 | 0 | 0 | FALSE | Winter | Winter | 12 | Mid Peak | 0 | 0.12829 | 331.1997 | 541.9218 | 0.20991 | 0 | 0.20991
| 01/27 13:00:00 | 0.7 | 33.26 | 0.31328 | 53550.2167 | 51246.9434 | 2.9536 | 3.4436 | 18796.6607 | Rated | Heat Pump | 0.36679 |  | 1.5998 | 0 | 0 | 0 | FALSE | Winter | Winter | 13 | Mid Peak | 0 | 0.12829 | 330.384 | 528.5346 | 0.20523 | 0 | 0.20523
| 01/27 14:00:00 | 1 | 33.8 | 0.34395 | 53992.6749 | 51660.0119 | 2.9933 | 3.4729 | 20637.1811 | Rated | Heat Pump | 0.39948 |  | 1.7416 | 0 | 0 | 0 | FALSE | Winter | Winter | 14 | Mid Peak | 0 | 0.12829 | 332.648 | 579.3352 | 0.22342 | 0 | 0.22342
| 01/27 15:00:00 | 0 | 32 | 0.35074 | 53092.1032 | 50800.5794 | 2.9143 | 3.4135 | 21044.2719 | Rated | Heat Pump | 0.41425 |  | 1.8069 | 0 | 0 | 0 | FALSE | Winter | Winter | 15 | Mid Peak | 0 | 0.12829 | 341.3574 | 616.7847 | 0.2318 | 0 | 0.2318
| 01/27 16:00:00 | -1 | 30.2 | 0.33296 | 52128.9102 | 49807.9645 | 2.8365 | 3.3505 | 19977.5703 | Rated | Heat Pump | 0.40109 |  | 1.7475 | 0 | 0 | 0 | FALSE | Winter | Winter | 16 | Mid Peak | 0 | 0.12829 | 356.3279 | 622.6922 | 0.22418 | 0 | 0.22418
| 01/27 17:00:00 | -1 | 30.2 | 0.34496 | 52128.9102 | 49807.9645 | 2.8365 | 3.3505 | 20697.8278 | Rated | Heat Pump | 0.41555 |  | 1.8105 | 0 | 0 | 0 | FALSE | Winter | Winter | 17 | On Peak | 0 | 0.17792 | 366.7395 | 663.9929 | 0.32214 | 0 | 0.32214
| 01/27 18:00:00 | -2 | 28.4 | 0.32676 | 51103.0957 | 48682.1673 | 2.7597 | 3.2835 | 19605.4901 | Rated | Heat Pump | 0.40272 |  | 1.75 | 0 | 0 | 0 | FALSE | Winter | Winter | 18 | On Peak | 0 | 0.17792 | 365.063 | 638.8566 | 0.31136 | 0 | 0.31136
| 01/27 19:00:00 | -2.2 | 28.04 | 0.32274 | 51103.0957 | 48682.1673 | 2.7597 | 3.2835 | 19364.179 | Rated | Heat Pump | 0.39777 |  | 1.7285 | 0 | 0 | 0 | FALSE | Winter | Winter | 19 | Off Peak | 0 | 0.099922 | 359.498 | 621.3745 | 0.17271 | 0 | 0.17271
| 01/27 20:00:00 | -2 | 28.4 | 0.32878 | 51103.0957 | 48682.1673 | 2.7597 | 3.2835 | 19726.8098 | Rated | Heat Pump | 0.40522 |  | 1.7608 | 0 | 0 | 0 | FALSE | Winter | Winter | 20 | Off Peak | 0 | 0.099922 | 354.5372 | 624.2758 | 0.17595 | 0 | 0.17595
| 01/27 21:00:00 | -3 | 26.6 | 0.32494 | 50566.7055 | 48069.3253 | 2.7216 | 3.2483 | 19496.2253 | Rated | Heat Pump | 0.40559 |  | 1.7591 | 0 | 0 | 0 | FALSE | Winter | Winter | 21 | Off Peak | 0 | 0.099922 | 347.0536 | 610.4927 | 0.17577 | 0 | 0.17577
| 01/27 22:00:00 | -2 | 28.4 | 0.31887 | 51103.0957 | 48682.1673 | 2.7597 | 3.2835 | 19132.3291 | Rated | Heat Pump | 0.393 |  | 1.7078 | 0 | 0 | 0 | FALSE | Winter | Winter | 22 | Off Peak | 0 | 0.099922 | 332.4366 | 567.7204 | 0.17064 | 0 | 0.17064
| 01/27 23:00:00 | -3 | 26.6 | 0.35438 | 50566.7055 | 48069.3253 | 2.7216 | 3.2483 | 21262.8355 | Rated | Heat Pump | 0.44234 |  | 1.9185 | 0 | 0 | 0 | FALSE | Winter | Winter | 23 | Off Peak | 0 | 0.099922 | 311.7137 | 598.0127 | 0.1917 | 0 | 0.1917
| 01/27 24:00:00 | -2 | 28.4 | 0.3569 | 51103.0957 | 48682.1673 | 2.7597 | 3.2835 | 21414.0956 | Rated | Heat Pump | 0.43988 |  | 1.9114 | 0 | 0 | 0 | FALSE | Winter | Winter | 24 | Off Peak | 0 | 0.099922 | 295.0107 | 563.8912 | 0.19099 | 0 | 0.19099
| 01/28 01:00:00 | -2 | 28.4 | 0.45132 | 51103.0957 | 48682.1673 | 2.7597 | 3.2835 | 27079.0575 | Rated | Heat Pump | 0.55624 |  | 2.4171 | 0 | 0 | 0 | TRUE | Winter | Winter | 1 | Off Peak | 0 | 0.099922 | 281.4332 | 680.2471 | 0.24152 | 0 | 0.24152
| 01/28 02:00:00 | -2 | 28.4 | 0.44012 | 51103.0957 | 48682.1673 | 2.7597 | 3.2835 | 26407.3292 | Rated | Heat Pump | 0.54244 |  | 2.3571 | 0 | 0 | 0 | TRUE | Winter | Winter | 2 | Off Peak | 0 | 0.099922 | 274.9115 | 648.0003 | 0.23553 | 0 | 0.23553
| 01/28 03:00:00 | -2 | 28.4 | 0.44016 | 51103.0957 | 48682.1673 | 2.7597 | 3.2835 | 26409.8455 | Rated | Heat Pump | 0.5425 |  | 2.3573 | 0 | 0 | 0 | TRUE | Winter | Winter | 3 | Off Peak | 0 | 0.099922 | 274.4602 | 646.9982 | 0.23555 | 0 | 0.23555
| 01/28 04:00:00 | -2 | 28.4 | 0.43286 | 51103.0957 | 48682.1673 | 2.7597 | 3.2835 | 25971.8391 | Rated | Heat Pump | 0.5335 |  | 2.3183 | 0 | 0 | 0 | TRUE | Winter | Winter | 4 | Off Peak | 0 | 0.099922 | 279.1238 | 647.0792 | 0.23165 | 0 | 0.23165
| 01/28 05:00:00 | -2 | 28.4 | 0.42023 | 51103.0957 | 48682.1673 | 2.7597 | 3.2835 | 25213.9383 | Rated | Heat Pump | 0.51793 |  | 2.2506 | 0 | 0 | 0 | TRUE | Winter | Winter | 5 | Off Peak | 0 | 0.099922 | 292.8531 | 659.0955 | 0.22489 | 0 | 0.22489
| 01/28 06:00:00 | -1 | 30.2 | 0.3986 | 52128.9102 | 49807.9645 | 2.8365 | 3.3505 | 23915.9581 | Rated | Heat Pump | 0.48016 |  | 2.092 | 0 | 0 | 0 | TRUE | Winter | Winter | 6 | Off Peak | 0 | 0.099922 | 313.1402 | 655.0999 | 0.20904 | 0 | 0.20904
| 01/28 07:00:00 | -1.2 | 29.84 | 0.44057 | 52128.9102 | 49807.9645 | 2.8365 | 3.3505 | 26433.9461 | Rated | Heat Pump | 0.53072 |  | 2.3123 | 0 | 0 | 0 | TRUE | Winter | Winter | 7 | Off Peak | 0 | 0.099922 | 330.22 | 763.5655 | 0.23105 | 0 | 0.23105
| 01/28 08:00:00 | -1 | 30.2 | 0.41932 | 52128.9102 | 49807.9645 | 2.8365 | 3.3505 | 25159.4985 | Rated | Heat Pump | 0.50513 |  | 2.2008 | 0 | 0 | 0 | TRUE | Winter | Winter | 8 | Off Peak | 0 | 0.099922 | 334.5508 | 736.2834 | 0.21991 | 0 | 0.21991
| 01/28 09:00:00 | 0 | 32 | 0.48098 | 53092.1032 | 50800.5794 | 2.9143 | 3.4135 | 28858.9921 | Rated | Heat Pump | 0.56808 |  | 2.4778 | 0 | 0 | 0 | TRUE | Winter | Winter | 9 | Off Peak | 0 | 0.099922 | 334.8197 | 829.6263 | 0.24759 | 0 | 0.24759
| 01/28 10:00:00 | 1 | 33.8 | 0.37564 | 53992.6749 | 51660.0119 | 2.9933 | 3.4729 | 22538.3996 | Rated | Heat Pump | 0.43628 |  | 1.902 | 0 | 0 | 0 | TRUE | Winter | Winter | 10 | Off Peak | 0 | 0.099922 | 334.5688 | 636.3603 | 0.19006 | 0 | 0.19006
| 01/28 11:00:00 | 2 | 35.6 | 0.39271 | 54830.6251 | 52386.2621 | 3.0742 | 3.5293 | 23562.7896 | Rated | Heat Pump | 0.44979 |  | 1.9567 | 0 | 0 | 0 | TRUE | Winter | Winter | 11 | Off Peak | 0 | 0.099922 | 334.8223 | 655.1594 | 0.19552 | 0 | 0.19552
| 01/28 12:00:00 | 2 | 35.6 | 0.48053 | 54830.6251 | 52386.2621 | 3.0742 | 3.5293 | 28831.904 | Rated | Heat Pump | 0.55037 |  | 2.3943 | 0 | 0 | 0 | TRUE | Winter | Winter | 12 | Off Peak | 0 | 0.099922 | 331.1997 | 792.9926 | 0.23924 | 0 | 0.23924
| 01/28 13:00:00 | 3.2 | 37.76 | 0.44986 | 55605.954 | 52979.3299 | 3.1572 | 3.583 | 26991.3104 | Rated | Heat Pump | 0.50947 |  | 2.2078 | 0 | 0 | 0 | TRUE | Winter | Winter | 13 | Off Peak | 0 | 0.099922 | 330.384 | 729.4286 | 0.22061 | 0 | 0.22061
| 01/28 14:00:00 | 3 | 37.4 | 0.37984 | 55226.1172 | 52699.4438 | 3.1154 | 3.5564 | 22790.3676 | Rated | Heat Pump | 0.43246 |  | 1.8781 | 0 | 0 | 0 | TRUE | Winter | Winter | 14 | Off Peak | 0 | 0.099922 | 332.648 | 624.7574 | 0.18767 | 0 | 0.18767
| 01/28 15:00:00 | 3 | 37.4 | 0.47222 | 55226.1172 | 52699.4438 | 3.1154 | 3.5564 | 28333.2494 | Rated | Heat Pump | 0.53764 |  | 2.3349 | 0 | 0 | 0 | TRUE | Winter | Winter | 15 | Off Peak | 0 | 0.099922 | 341.3574 | 797.0414 | 0.23331 | 0 | 0.23331
| 01/28 16:00:00 | 2 | 35.6 | 0.43665 | 54830.6251 | 52386.2621 | 3.0742 | 3.5293 | 26199.035 | Rated | Heat Pump | 0.50011 |  | 2.1757 | 0 | 0 | 0 | TRUE | Winter | Winter | 16 | Off Peak | 0 | 0.099922 | 356.3279 | 775.2486 | 0.2174 | 0 | 0.2174
| 01/28 17:00:00 | 2 | 35.6 | 0.46699 | 54830.6251 | 52386.2621 | 3.0742 | 3.5293 | 28019.2041 | Rated | Heat Pump | 0.53486 |  | 2.3268 | 0 | 0 | 0 | TRUE | Winter | Winter | 17 | Off Peak | 0 | 0.099922 | 366.7395 | 853.3346 | 0.2325 | 0 | 0.2325
| 01/28 18:00:00 | 1 | 33.8 | 0.40271 | 53992.6749 | 51660.0119 | 2.9933 | 3.4729 | 24162.3561 | Rated | Heat Pump | 0.46772 |  | 2.0391 | 0 | 0 | 0 | TRUE | Winter | Winter | 18 | Off Peak | 0 | 0.099922 | 365.063 | 744.392 | 0.20375 | 0 | 0.20375
| 01/28 19:00:00 | 1 | 33.8 | 0.39886 | 53992.6749 | 51660.0119 | 2.9933 | 3.4729 | 23931.8071 | Rated | Heat Pump | 0.46326 |  | 2.0196 | 0 | 0 | 0 | TRUE | Winter | Winter | 19 | Off Peak | 0 | 0.099922 | 359.498 | 726.0501 | 0.20181 | 0 | 0.20181
| 01/28 20:00:00 | 1 | 33.8 | 0.51289 | 53992.6749 | 51660.0119 | 2.9933 | 3.4729 | 30773.6536 | Rated | Heat Pump | 0.5957 |  | 2.597 | 0 | 0 | 0 | TRUE | Winter | Winter | 20 | Off Peak | 0 | 0.099922 | 354.5372 | 920.7367 | 0.2595 | 0 | 0.2595
| 01/28 21:00:00 | 1 | 33.8 | 0.63275 | 53992.6749 | 51660.0119 | 2.9933 | 3.4729 | 37965.0108 | Rated | Heat Pump | 0.7349 |  | 3.2039 | 0 | 0 | 0 | TRUE | Winter | Winter | 21 | Off Peak | 0 | 0.099922 | 347.0536 | 1111.9229 | 0.32014 | 0 | 0.32014
| 01/28 22:00:00 | 0 | 32 | 0.5688 | 53092.1032 | 50800.5794 | 2.9143 | 3.4135 | 34128.2829 | Rated | Heat Pump | 0.67181 |  | 2.9303 | 0 | 0 | 0 | TRUE | Winter | Winter | 22 | Off Peak | 0 | 0.099922 | 332.4366 | 974.1226 | 0.2928 | 0 | 0.2928
| 01/28 23:00:00 | 0 | 32 | 0.59491 | 53092.1032 | 50800.5794 | 2.9143 | 3.4135 | 35694.543 | Rated | Heat Pump | 0.70264 |  | 3.0647 | 0 | 0 | 0 | TRUE | Winter | Winter | 23 | Off Peak | 0 | 0.099922 | 311.7137 | 955.3183 | 0.30623 | 0 | 0.30623
| 01/28 24:00:00 | -1 | 30.2 | 0.52211 | 52128.9102 | 49807.9645 | 2.8365 | 3.3505 | 31326.8824 | Rated | Heat Pump | 0.62895 |  | 2.7403 | 0 | 0 | 0 | TRUE | Winter | Winter | 24 | Off Peak | 0 | 0.099922 | 295.0107 | 808.4179 | 0.27382 | 0 | 0.27382
| 01/29 01:00:00 | -1.4 | 29.48 | 0.56464 | 51623.8306 | 49261.7137 | 2.798 | 3.3175 | 33878.1303 | Rated | Heat Pump | 0.68772 |  | 2.9929 | 0 | 0 | 0 | TRUE | Winter | Winter | 1 | Off Peak | 0 | 0.099922 | 281.4332 | 842.311 | 0.29906 | 0 | 0.29906
| 01/29 02:00:00 | -2 | 28.4 | 0.51191 | 51103.0957 | 48682.1673 | 2.7597 | 3.2835 | 30714.571 | Rated | Heat Pump | 0.63092 |  | 2.7416 | 0 | 0 | 0 | TRUE | Winter | Winter | 2 | Off Peak | 0 | 0.099922 | 274.9115 | 753.6942 | 0.27395 | 0 | 0.27395
| 01/29 03:00:00 | -3 | 26.6 | 0.53572 | 50566.7055 | 48069.3253 | 2.7216 | 3.2483 | 32143.1655 | Rated | Heat Pump | 0.66868 |  | 2.9002 | 0 | 0 | 0 | TRUE | Winter | Winter | 3 | Off Peak | 0 | 0.099922 | 274.4602 | 795.9786 | 0.28979 | 0 | 0.28979
| 01/29 04:00:00 | -3 | 26.6 | 0.5476 | 50566.7055 | 48069.3253 | 2.7216 | 3.2483 | 32855.762 | Rated | Heat Pump | 0.68351 |  | 2.9645 | 0 | 0 | 0 | TRUE | Winter | Winter | 4 | Off Peak | 0 | 0.099922 | 279.1238 | 827.45 | 0.29622 | 0 | 0.29622
| 01/29 05:00:00 | -3 | 26.6 | 0.55373 | 50566.7055 | 48069.3253 | 2.7216 | 3.2483 | 33223.6998 | Rated | Heat Pump | 0.69116 |  | 2.9977 | 0 | 0 | 0 | TRUE | Winter | Winter | 5 | Off Peak | 0 | 0.099922 | 292.8531 | 877.872 | 0.29953 | 0 | 0.29953
| 01/29 06:00:00 | -3 | 26.6 | 0.52729 | 50566.7055 | 48069.3253 | 2.7216 | 3.2483 | 31637.5208 | Rated | Heat Pump | 0.65816 |  | 2.8545 | 0 | 0 | 0 | TRUE | Winter | Winter | 6 | Off Peak | 0 | 0.099922 | 313.1402 | 893.8706 | 0.28523 | 0 | 0.28523
| 01/29 07:00:00 | -3.5 | 25.7 | 0.52604 | 50014.6599 | 47423.1877 | 2.6836 | 3.212 | 31562.5605 | Rated | Heat Pump | 0.66555 |  | 2.88 | 0 | 0 | 0 | TRUE | Winter | Winter | 7 | Off Peak | 0 | 0.099922 | 330.22 | 951.0259 | 0.28777 | 0 | 0.28777
| 01/29 08:00:00 | -5 | 23 | 0.54544 | 48264.5909 | 45285.0014 | 2.5698 | 3.0956 | 32726.4625 | Rated | Heat Pump | 0.72268 |  | 3.0984 | 0 | 0 | 0 | TRUE | Winter | Winter | 8 | Off Peak | 0 | 0.099922 | 334.5508 | 1036.5839 | 0.3096 | 0 | 0.3096
| 01/29 09:00:00 | -4 | 24.8 | 0.47911 | 49446.9589 | 46743.7545 | 2.6456 | 3.1745 | 28746.5265 | Rated | Heat Pump | 0.61498 |  | 2.654 | 0 | 0 | 0 | TRUE | Winter | Winter | 9 | Off Peak | 0 | 0.099922 | 334.8197 | 888.6221 | 0.2652 | 0 | 0.2652
| 01/29 10:00:00 | -4 | 24.8 | 0.47047 | 49446.9589 | 46743.7545 | 2.6456 | 3.1745 | 28228.0004 | Rated | Heat Pump | 0.60389 |  | 2.6062 | 0 | 0 | 0 | TRUE | Winter | Winter | 10 | Off Peak | 0 | 0.099922 | 334.5688 | 871.9394 | 0.26041 | 0 | 0.26041
| 01/29 11:00:00 | -3 | 26.6 | 0.35691 | 50566.7055 | 48069.3253 | 2.7216 | 3.2483 | 21414.7358 | Rated | Heat Pump | 0.4455 |  | 1.9322 | 0 | 0 | 0 | TRUE | Winter | Winter | 11 | Off Peak | 0 | 0.099922 | 334.8223 | 646.9347 | 0.19307 | 0 | 0.19307
| 01/29 12:00:00 | -3 | 26.6 | 0.32758 | 50566.7055 | 48069.3253 | 2.7216 | 3.2483 | 19654.8564 | Rated | Heat Pump | 0.40889 |  | 1.7734 | 0 | 0 | 0 | TRUE | Winter | Winter | 12 | Off Peak | 0 | 0.099922 | 331.1997 | 587.3449 | 0.1772 | 0 | 0.1772
| 01/29 13:00:00 | -2.3 | 27.86 | 0.27399 | 51103.0957 | 48682.1673 | 2.7597 | 3.2835 | 16439.6553 | Rated | Heat Pump | 0.33769 |  | 1.4674 | 0 | 0 | 0 | TRUE | Winter | Winter | 13 | Off Peak | 0 | 0.099922 | 330.384 | 484.8077 | 0.14663 | 0 | 0.14663
| 01/29 14:00:00 | -2 | 28.4 | 0.26323 | 51103.0957 | 48682.1673 | 2.7597 | 3.2835 | 15794.0842 | Rated | Heat Pump | 0.32443 |  | 1.4098 | 0 | 0 | 0 | TRUE | Winter | Winter | 14 | Off Peak | 0 | 0.099922 | 332.648 | 468.9615 | 0.14087 | 0 | 0.14087
| 01/29 15:00:00 | -1 | 30.2 | 0.27396 | 52128.9102 | 49807.9645 | 2.8365 | 3.3505 | 16437.6995 | Rated | Heat Pump | 0.33002 |  | 1.4379 | 0 | 0 | 0 | TRUE | Winter | Winter | 15 | Off Peak | 0 | 0.099922 | 341.3574 | 490.8302 | 0.14368 | 0 | 0.14368
| 01/29 16:00:00 | -1 | 30.2 | 0.3728 | 52128.9102 | 49807.9645 | 2.8365 | 3.3505 | 22367.7869 | Rated | Heat Pump | 0.44908 |  | 1.9566 | 0 | 0 | 0 | TRUE | Winter | Winter | 16 | Off Peak | 0 | 0.099922 | 356.3279 | 697.1943 | 0.19551 | 0 | 0.19551
| 01/29 17:00:00 | -2 | 28.4 | 0.44129 | 51103.0957 | 48682.1673 | 2.7597 | 3.2835 | 26477.3792 | Rated | Heat Pump | 0.54388 |  | 2.3634 | 0 | 0 | 0 | TRUE | Winter | Winter | 17 | Off Peak | 0 | 0.099922 | 366.7395 | 866.7434 | 0.23615 | 0 | 0.23615
| 01/29 18:00:00 | -3 | 26.6 | 0.55908 | 50566.7055 | 48069.3253 | 2.7216 | 3.2483 | 33544.5665 | Rated | Heat Pump | 0.69784 |  | 3.0266 | 0 | 0 | 0 | TRUE | Winter | Winter | 18 | Off Peak | 0 | 0.099922 | 365.063 | 1104.901 | 0.30243 | 0 | 0.30243
| 01/29 19:00:00 | -3.5 | 25.7 | 0.47734 | 50014.6599 | 47423.1877 | 2.6836 | 3.212 | 28640.2575 | Rated | Heat Pump | 0.60393 |  | 2.6133 | 0 | 0 | 0 | TRUE | Winter | Winter | 19 | Off Peak | 0 | 0.099922 | 359.498 | 939.4856 | 0.26113 | 0 | 0.26113
| 01/29 20:00:00 | -5 | 23 | 0.48938 | 48264.5909 | 45285.0014 | 2.5698 | 3.0956 | 29363.0427 | Rated | Heat Pump | 0.64841 |  | 2.78 | 0 | 0 | 0 | TRUE | Winter | Winter | 20 | Off Peak | 0 | 0.099922 | 354.5372 | 985.6125 | 0.27778 | 0 | 0.27778
| 01/29 21:00:00 | -5 | 23 | 0.4627 | 48264.5909 | 45285.0014 | 2.5698 | 3.0956 | 27762.0268 | Rated | Heat Pump | 0.61305 |  | 2.6284 | 0 | 0 | 0 | TRUE | Winter | Winter | 21 | Off Peak | 0 | 0.099922 | 347.0536 | 912.202 | 0.26264 | 0 | 0.26264
| 01/29 22:00:00 | -5 | 23 | 0.54132 | 48264.5909 | 45285.0014 | 2.5698 | 3.0956 | 32479.1143 | Rated | Heat Pump | 0.71722 |  | 3.075 | 0 | 0 | 0 | TRUE | Winter | Winter | 22 | Off Peak | 0 | 0.099922 | 332.4366 | 1022.2481 | 0.30726 | 0 | 0.30726
| 01/29 23:00:00 | -4 | 24.8 | 0.57402 | 49446.9589 | 46743.7545 | 2.6456 | 3.1745 | 34441.4373 | Rated | Heat Pump | 0.73681 |  | 3.1798 | 0 | 0 | 0 | TRUE | Winter | Winter | 23 | Off Peak | 0 | 0.099922 | 311.7137 | 991.1922 | 0.31773 | 0 | 0.31773
| 01/29 24:00:00 | -3 | 26.6 | 0.69748 | 50566.7055 | 48069.3253 | 2.7216 | 3.2483 | 41848.8586 | Rated | Heat Pump | 0.87059 |  | 3.7759 | 0 | 0 | 0 | TRUE | Winter | Winter | 24 | Off Peak | 0 | 0.099922 | 295.0107 | 1113.9219 | 0.37729 | 0 | 0.37729
| 01/30 01:00:00 | -1.8 | 28.76 | 0.6236 | 51623.8306 | 49261.7137 | 2.798 | 3.3175 | 37416.2295 | Rated | Heat Pump | 0.75954 |  | 3.3055 | 0 | 0 | 0 | FALSE | Winter | Winter | 1 | Off Peak | 0 | 0.099922 | 281.4332 | 930.2787 | 0.33029 | 0 | 0.33029
| 01/30 02:00:00 | -2 | 28.4 | 0.65157 | 51103.0957 | 48682.1673 | 2.7597 | 3.2835 | 39094.3409 | Rated | Heat Pump | 0.80305 |  | 3.4896 | 0 | 0 | 0 | FALSE | Winter | Winter | 2 | Off Peak | 0 | 0.099922 | 274.9115 | 959.3225 | 0.34869 | 0 | 0.34869
| 01/30 03:00:00 | -2 | 28.4 | 0.68314 | 51103.0957 | 48682.1673 | 2.7597 | 3.2835 | 40988.4843 | Rated | Heat Pump | 0.84196 |  | 3.6586 | 0 | 0 | 0 | FALSE | Winter | Winter | 3 | Off Peak | 0 | 0.099922 | 274.4602 | 1004.1511 | 0.36558 | 0 | 0.36558
| 01/30 04:00:00 | -3 | 26.6 | 0.66224 | 50566.7055 | 48069.3253 | 2.7216 | 3.2483 | 39734.5062 | Rated | Heat Pump | 0.82661 |  | 3.5851 | 0 | 0 | 0 | FALSE | Winter | Winter | 4 | Off Peak | 0 | 0.099922 | 279.1238 | 1000.6865 | 0.35823 | 0 | 0.35823
| 01/30 05:00:00 | -2 | 28.4 | 0.63726 | 51103.0957 | 48682.1673 | 2.7597 | 3.2835 | 38235.8789 | Rated | Heat Pump | 0.78542 |  | 3.4129 | 0 | 0 | 0 | FALSE | Winter | Winter | 5 | Off Peak | 0 | 0.099922 | 292.8531 | 999.4907 | 0.34103 | 0 | 0.34103
| 01/30 06:00:00 | -1 | 30.2 | 0.66465 | 52128.9102 | 49807.9645 | 2.8365 | 3.3505 | 39879.2636 | Rated | Heat Pump | 0.80066 |  | 3.4884 | 0 | 0 | 0 | FALSE | Winter | Winter | 6 | Off Peak | 0 | 0.099922 | 313.1402 | 1092.3628 | 0.34857 | 0 | 0.34857
| 01/30 07:00:00 | -0.5 | 31.1 | 0.66568 | 52618.3344 | 50320.9197 | 2.8753 | 3.3825 | 39940.9948 | Rated | Heat Pump | 0.79373 |  | 3.4608 | 0 | 0 | 0 | FALSE | Winter | Winter | 7 | Off Peak | 1 | 0.099922 | 330.22 | 1142.8203 | 0.34581 | 0 | 0.34581
| 01/30 08:00:00 | 0 | 32 | 0.68938 | 53092.1032 | 50800.5794 | 2.9143 | 3.4135 | 41362.7001 | Rated | Heat Pump | 0.81422 |  | 3.5514 | 0 | 0 | 0 | FALSE | Winter | Winter | 8 | On Peak | 1 | 0.17792 | 334.5508 | 1188.1228 | 0.63188 | 0 | 0.63188
| 01/30 09:00:00 | 1 | 33.8 | 0.53223 | 53992.6749 | 51660.0119 | 2.9933 | 3.4729 | 31933.5608 | Rated | Heat Pump | 0.61815 |  | 2.6949 | 0 | 0 | 0 | FALSE | Winter | Winter | 9 | On Peak | 1 | 0.17792 | 334.8197 | 902.3041 | 0.47948 | 0 | 0.47948
| 01/30 10:00:00 | 2 | 35.6 | 0.43425 | 54830.6251 | 52386.2621 | 3.0742 | 3.5293 | 26054.9719 | Rated | Heat Pump | 0.49736 |  | 2.1637 | 0 | 0 | 0 | FALSE | Winter | Winter | 10 | On Peak | 0 | 0.17792 | 334.5688 | 723.9056 | 0.38497 | 0 | 0.38497
| 01/30 11:00:00 | 4 | 39.2 | 0.37479 | 55970.1354 | 53225.9204 | 3.1997 | 3.6091 | 22487.6345 | Rated | Heat Pump | 0.42249 |  | 1.8261 | 0 | 0 | 0 | FALSE | Winter | Winter | 11 | Mid Peak | 0 | 0.12829 | 334.8223 | 611.4315 | 0.23427 | 0 | 0.23427
| 01/30 12:00:00 | 5 | 41 | 0.32485 | 56651.5321 | 53619.2146 | 3.3294 | 3.7072 | 19491.0353 | Rated | Heat Pump | 0.36351 |  | 1.5409 | 0 | 0 | 0 | FALSE | Winter | Winter | 12 | Mid Peak | 0 | 0.12829 | 331.1997 | 510.3494 | 0.19768 | 0 | 0.19768
| 01/30 13:00:00 | 6.5 | 43.7 | 0.28634 | 57556.2121 | 53959.4391 | 3.4599 | 3.7723 | 17180.1635 | Rated | Heat Pump | 0.31839 |  | 1.3348 | 0 | 0 | 0 | FALSE | Winter | Winter | 13 | Mid Peak | 0 | 0.12829 | 330.384 | 440.9896 | 0.17123 | 0 | 0.17123
| 01/30 14:00:00 | 9 | 48.2 | 0.22361 | 58543.2772 | 53946.9335 | 3.6381 | 3.8458 | 13416.8576 | Rated | Heat Pump | 0.2487 |  | 1.0225 | 0 | 0 | 0 | FALSE | Winter | Winter | 14 | Mid Peak | 0 | 0.12829 | 332.648 | 340.1222 | 0.13117 | 0 | 0.13117
| 01/30 15:00:00 | 9 | 48.2 | 0.19382 | 58543.2772 | 53946.9335 | 3.6381 | 3.8458 | 11629.1794 | Rated | Heat Pump | 0.21557 |  | 0.88623 | 0 | 0 | 0 | FALSE | Winter | Winter | 15 | Mid Peak | 0 | 0.12829 | 341.3574 | 302.5224 | 0.11369 | 0 | 0.11369
| 01/30 16:00:00 | 9 | 48.2 | 0.16014 | 58543.2772 | 53946.9335 | 3.6381 | 3.8458 | 9608.6992 | Rated | Heat Pump | 0.17811 |  | 0.73226 | 0 | 0 | 0 | FALSE | Winter | Winter | 16 | Mid Peak | 0 | 0.12829 | 356.3279 | 260.9238 | 0.093939 | 0 | 0.093939
| 01/30 17:00:00 | 7 | 44.6 | 0.26049 | 57826.4614 | 54006.2561 | 3.504 | 3.7921 | 15629.6743 | Rated | Heat Pump | 0.2894 |  | 1.208 | 0 | 0 | 0 | FALSE | Winter | Winter | 17 | On Peak | 0 | 0.17792 | 366.7395 | 443.0122 | 0.21493 | 0 | 0.21493
| 01/30 18:00:00 | 4 | 39.2 | 0.28209 | 55970.1354 | 53225.9204 | 3.1997 | 3.6091 | 16925.6366 | Rated | Heat Pump | 0.318 |  | 1.3745 | 0 | 0 | 0 | FALSE | Winter | Winter | 18 | On Peak | 0 | 0.17792 | 365.063 | 501.7675 | 0.24455 | 0 | 0.24455
| 01/30 19:00:00 | 2.5 | 36.5 | 0.32899 | 55226.1172 | 52699.4438 | 3.1154 | 3.5564 | 19739.5971 | Rated | Heat Pump | 0.37457 |  | 1.6267 | 0 | 0 | 0 | FALSE | Winter | Winter | 19 | Off Peak | 0 | 0.099922 | 359.498 | 584.8034 | 0.16255 | 0 | 0.16255
| 01/30 20:00:00 | 2 | 35.6 | 0.31899 | 54830.6251 | 52386.2621 | 3.0742 | 3.5293 | 19139.5967 | Rated | Heat Pump | 0.36536 |  | 1.5894 | 0 | 0 | 0 | FALSE | Winter | Winter | 20 | Off Peak | 0 | 0.099922 | 354.5372 | 563.5085 | 0.15882 | 0 | 0.15882
| 01/30 21:00:00 | 3 | 37.4 | 0.34971 | 55226.1172 | 52699.4438 | 3.1154 | 3.5564 | 20982.8582 | Rated | Heat Pump | 0.39816 |  | 1.7292 | 0 | 0 | 0 | FALSE | Winter | Winter | 21 | Off Peak | 0 | 0.099922 | 347.0536 | 600.1176 | 0.17278 | 0 | 0.17278
| 01/30 22:00:00 | 2 | 35.6 | 0.39348 | 54830.6251 | 52386.2621 | 3.0742 | 3.5293 | 23608.9042 | Rated | Heat Pump | 0.45067 |  | 1.9606 | 0 | 0 | 0 | FALSE | Winter | Winter | 22 | Off Peak | 0 | 0.099922 | 332.4366 | 651.7643 | 0.1959 | 0 | 0.1959
| 01/30 23:00:00 | 1 | 33.8 | 0.4167 | 53992.6749 | 51660.0119 | 2.9933 | 3.4729 | 25001.8189 | Rated | Heat Pump | 0.48397 |  | 2.1099 | 0 | 0 | 0 | FALSE | Winter | Winter | 23 | Off Peak | 0 | 0.099922 | 311.7137 | 657.6913 | 0.21083 | 0 | 0.21083
| 01/30 24:00:00 | 3 | 37.4 | 0.46105 | 55226.1172 | 52699.4438 | 3.1154 | 3.5564 | 27663.2763 | Rated | Heat Pump | 0.52493 |  | 2.2797 | 0 | 0 | 0 | FALSE | Winter | Winter | 24 | Off Peak | 0 | 0.099922 | 295.0107 | 672.5375 | 0.22779 | 0 | 0.22779
| 01/31 01:00:00 | 3 | 37.4 | 0.48723 | 55226.1172 | 52699.4438 | 3.1154 | 3.5564 | 29233.5295 | Rated | Heat Pump | 0.55472 |  | 2.4091 | 0 | 0 | 0 | TRUE | Winter | Winter | 1 | Off Peak | 0 | 0.099922 | 281.4332 | 678.0032 | 0.24072 | 0 | 0.24072
| 01/31 02:00:00 | 4 | 39.2 | 0.49211 | 55970.1354 | 53225.9204 | 3.1997 | 3.6091 | 29526.6877 | Rated | Heat Pump | 0.55474 |  | 2.3978 | 0 | 0 | 0 | TRUE | Winter | Winter | 2 | Off Peak | 0 | 0.099922 | 274.9115 | 659.1698 | 0.23959 | 0 | 0.23959
| 01/31 03:00:00 | 4 | 39.2 | 0.50456 | 55970.1354 | 53225.9204 | 3.1997 | 3.6091 | 30273.3176 | Rated | Heat Pump | 0.56877 |  | 2.4584 | 0 | 0 | 0 | TRUE | Winter | Winter | 3 | Off Peak | 0 | 0.099922 | 274.4602 | 674.7286 | 0.24565 | 0 | 0.24565
| 01/31 04:00:00 | 4 | 39.2 | 0.5424 | 55970.1354 | 53225.9204 | 3.1997 | 3.6091 | 32544.1559 | Rated | Heat Pump | 0.61143 |  | 2.6428 | 0 | 0 | 0 | TRUE | Winter | Winter | 4 | Off Peak | 0 | 0.099922 | 279.1238 | 737.6657 | 0.26407 | 0 | 0.26407
| 01/31 05:00:00 | 3 | 37.4 | 0.53431 | 55226.1172 | 52699.4438 | 3.1154 | 3.5564 | 32058.3957 | Rated | Heat Pump | 0.60833 |  | 2.6419 | 0 | 0 | 0 | TRUE | Winter | Winter | 5 | Off Peak | 0 | 0.099922 | 292.8531 | 773.6896 | 0.26399 | 0 | 0.26399
| 01/31 06:00:00 | 4 | 39.2 | 0.54326 | 55970.1354 | 53225.9204 | 3.1997 | 3.6091 | 32595.8458 | Rated | Heat Pump | 0.61241 |  | 2.647 | 0 | 0 | 0 | TRUE | Winter | Winter | 6 | Off Peak | 0 | 0.099922 | 313.1402 | 828.8783 | 0.26449 | 0 | 0.26449
| 01/31 07:00:00 | 3.6 | 38.48 | 0.51157 | 55605.954 | 52979.3299 | 3.1572 | 3.583 | 30694.1434 | Rated | Heat Pump | 0.57936 |  | 2.5107 | 0 | 0 | 0 | TRUE | Winter | Winter | 7 | Off Peak | 0 | 0.099922 | 330.22 | 829.0843 | 0.25088 | 0 | 0.25088
| 01/31 08:00:00 | 2 | 35.6 | 0.52898 | 54830.6251 | 52386.2621 | 3.0742 | 3.5293 | 31738.5489 | Rated | Heat Pump | 0.60586 |  | 2.6357 | 0 | 0 | 0 | TRUE | Winter | Winter | 8 | Off Peak | 0 | 0.099922 | 334.5508 | 881.7694 | 0.26336 | 0 | 0.26336
| 01/31 09:00:00 | 3 | 37.4 | 0.41286 | 55226.1172 | 52699.4438 | 3.1154 | 3.5564 | 24771.6723 | Rated | Heat Pump | 0.47006 |  | 2.0414 | 0 | 0 | 0 | TRUE | Winter | Winter | 9 | Off Peak | 0 | 0.099922 | 334.8197 | 683.5047 | 0.20398 | 0 | 0.20398
| 01/31 10:00:00 | 4 | 39.2 | 0.40956 | 55970.1354 | 53225.9204 | 3.1997 | 3.6091 | 24573.5195 | Rated | Heat Pump | 0.46168 |  | 1.9955 | 0 | 0 | 0 | TRUE | Winter | Winter | 10 | Off Peak | 0 | 0.099922 | 334.5688 | 667.6402 | 0.1994 | 0 | 0.1994
| 01/31 11:00:00 | 5 | 41 | 0.31119 | 56651.5321 | 53619.2146 | 3.3294 | 3.7072 | 18671.6417 | Rated | Heat Pump | 0.34823 |  | 1.4761 | 0 | 0 | 0 | TRUE | Winter | Winter | 11 | Off Peak | 0 | 0.099922 | 334.8223 | 494.242 | 0.1475 | 0 | 0.1475
| 01/31 12:00:00 | 6 | 42.8 | 0.26512 | 57270.3075 | 53879.3265 | 3.4161 | 3.7516 | 15907.0896 | Rated | Heat Pump | 0.29524 |  | 1.2427 | 0 | 0 | 0 | TRUE | Winter | Winter | 12 | Off Peak | 0 | 0.099922 | 331.1997 | 411.584 | 0.12417 | 0 | 0.12417
| 01/31 13:00:00 | 7.8 | 46.04 | 0.27855 | 58081.0554 | 54019.7775 | 3.5484 | 3.811 | 16713.1975 | Rated | Heat Pump | 0.30939 |  | 1.2853 | 0 | 0 | 0 | TRUE | Winter | Winter | 13 | Off Peak | 0 | 0.099922 | 330.384 | 424.6514 | 0.12843 | 0 | 0.12843
| 01/31 14:00:00 | 9 | 48.2 | 0.30241 | 58543.2772 | 53946.9335 | 3.6381 | 3.8458 | 18144.4994 | Rated | Heat Pump | 0.33634 |  | 1.3828 | 0 | 0 | 0 | TRUE | Winter | Winter | 14 | Off Peak | 0 | 0.099922 | 332.648 | 459.9696 | 0.13817 | 0 | 0.13817
| 01/31 15:00:00 | 9 | 48.2 | 0.28043 | 58543.2772 | 53946.9335 | 3.6381 | 3.8458 | 16826.0067 | Rated | Heat Pump | 0.3119 |  | 1.2823 | 0 | 0 | 0 | TRUE | Winter | Winter | 15 | Off Peak | 0 | 0.099922 | 341.3574 | 437.7131 | 0.12813 | 0 | 0.12813
| 01/31 16:00:00 | 9 | 48.2 | 0.35044 | 58543.2772 | 53946.9335 | 3.6381 | 3.8458 | 21026.2522 | Rated | Heat Pump | 0.38976 |  | 1.6024 | 0 | 0 | 0 | TRUE | Winter | Winter | 16 | Off Peak | 0 | 0.099922 | 356.3279 | 570.9669 | 0.16011 | 0 | 0.16011
| 01/31 17:00:00 | 9 | 48.2 | 0.4033 | 58543.2772 | 53946.9335 | 3.6381 | 3.8458 | 24198.1271 | Rated | Heat Pump | 0.44855 |  | 1.8441 | 0 | 0 | 0 | TRUE | Winter | Winter | 17 | Off Peak | 0 | 0.099922 | 366.7395 | 676.2989 | 0.18427 | 0 | 0.18427
| 01/31 18:00:00 | 8 | 46.4 | 0.36163 | 58081.0554 | 54019.7775 | 3.5484 | 3.811 | 21697.9212 | Rated | Heat Pump | 0.40167 |  | 1.6687 | 0 | 0 | 0 | TRUE | Winter | Winter | 18 | Off Peak | 0 | 0.099922 | 365.063 | 609.1721 | 0.16674 | 0 | 0.16674
| 01/31 19:00:00 | 9.1 | 48.38 | 0.35496 | 58543.2772 | 53946.9335 | 3.6381 | 3.8458 | 21297.8273 | Rated | Heat Pump | 0.39479 |  | 1.6231 | 0 | 0 | 0 | TRUE | Winter | Winter | 19 | Off Peak | 0 | 0.099922 | 359.498 | 583.4867 | 0.16218 | 0 | 0.16218
| 01/31 20:00:00 | 9.2 | 48.56 | 0.34579 | 58750.9051 | 53860.5681 | 3.6835 | 3.8619 | 20747.2436 | Rated | Heat Pump | 0.3852 |  | 1.5745 | 0 | 0 | 0 | TRUE | Winter | Winter | 20 | Off Peak | 0 | 0.099922 | 354.5372 | 558.2355 | 0.15733 | 0 | 0.15733
| 01/31 21:00:00 | 9 | 48.2 | 0.34357 | 58543.2772 | 53946.9335 | 3.6381 | 3.8458 | 20614.0964 | Rated | Heat Pump | 0.38212 |  | 1.571 | 0 | 0 | 0 | TRUE | Winter | Winter | 21 | Off Peak | 0 | 0.099922 | 347.0536 | 545.2053 | 0.15697 | 0 | 0.15697
| 01/31 22:00:00 | 4.6 | 40.28 | 0.41947 | 56318.6614 | 53439.2153 | 3.2866 | 3.6836 | 25168.3321 | Rated | Heat Pump | 0.47097 |  | 2.0025 | 0 | 0 | 0 | TRUE | Winter | Winter | 22 | Off Peak | 0 | 0.099922 | 332.4366 | 665.7015 | 0.20009 | 0 | 0.20009
| 01/31 23:00:00 | -0.2 | 31.64 | 0.46953 | 53092.1032 | 50800.5794 | 2.9143 | 3.4135 | 28171.6583 | Rated | Heat Pump | 0.55455 |  | 2.4188 | 0 | 0 | 0 | TRUE | Winter | Winter | 23 | Off Peak | 0 | 0.099922 | 311.7137 | 753.978 | 0.24169 | 0 | 0.24169
| 01/31 24:00:00 | -4.7 | 23.54 | 0.46994 | 48863.6026 | 46031.0257 | 2.6077 | 3.1357 | 28196.1583 | Rated | Heat Pump | 0.61255 |  | 2.6354 | 0 | 0 | 0 | TRUE | Winter | Winter | 24 | Off Peak | 0 | 0.099922 | 295.0107 | 777.4744 | 0.26334 | 0 | 0.26334
| 02/01 01:00:00 | -8.9 | 15.98 | 0.56959 | 43633.1595 | 39130.5543 | 2.3025 | 2.7765 | 34175.4306 | Rated | Heat Pump | 0.87337 |  | 3.6076 | 0 | 0 | 0 | FALSE | Winter | Winter | 1 | Off Peak | 0 | 0.099922 | 281.4332 | 1015.2874 | 0.36048 | 0 | 0.36048
| 02/01 02:00:00 | -9 | 15.8 | 0.58236 | 43633.1595 | 39130.5543 | 2.3025 | 2.7765 | 34941.3028 | Rated | Heat Pump | 0.89294 |  | 3.6884 | 0 | 0 | 0 | FALSE | Winter | Winter | 2 | Off Peak | 0 | 0.099922 | 274.9115 | 1013.9853 | 0.36855 | 0 | 0.36855
| 02/01 03:00:00 | -9 | 15.8 | 0.59052 | 43633.1595 | 39130.5543 | 2.3025 | 2.7765 | 35431.0201 | Rated | Heat Pump | 0.90546 |  | 3.7401 | 0 | 0 | 0 | FALSE | Winter | Winter | 3 | Off Peak | 0 | 0.099922 | 274.4602 | 1026.5088 | 0.37372 | 0 | 0.37372
| 02/01 04:00:00 | -9.1 | 15.62 | 0.58611 | 43633.1595 | 39130.5543 | 2.3025 | 2.7765 | 35166.7491 | Rated | Heat Pump | 0.8987 |  | 3.7122 | 0 | 0 | 0 | FALSE | Winter | Winter | 4 | Off Peak | 0 | 0.099922 | 279.1238 | 1036.1646 | 0.37093 | 0 | 0.37093
| 02/01 05:00:00 | -9.3 | 15.26 | 0.57005 | 42908.905 | 38118.1652 | 2.2638 | 2.7251 | 34202.8794 | Rated | Heat Pump | 0.89729 |  | 3.6785 | 0 | 0 | 0 | FALSE | Winter | Winter | 5 | Off Peak | 0 | 0.099922 | 292.8531 | 1077.2701 | 0.36757 | 0 | 0.36757
| 02/01 06:00:00 | -9.3 | 15.26 | 0.57536 | 42908.905 | 38118.1652 | 2.2638 | 2.7251 | 34521.5856 | Rated | Heat Pump | 0.90565 |  | 3.7128 | 0 | 0 | 0 | FALSE | Winter | Winter | 6 | Off Peak | 0 | 0.099922 | 313.1402 | 1162.6304 | 0.37099 | 0 | 0.37099
| 02/01 07:00:00 | -9.2 | 15.44 | 0.54916 | 42908.905 | 38118.1652 | 2.2638 | 2.7251 | 32949.3757 | Rated | Heat Pump | 0.8644 |  | 3.5437 | 0 | 0 | 0 | FALSE | Winter | Winter | 7 | Off Peak | 1 | 0.099922 | 330.22 | 1170.207 | 0.3541 | 0 | 0.3541
| 02/01 08:00:00 | -10 | 14 | 0.54697 | 0 | 0 | 0 | 0 | 32818.2073 | Max | Backup |  | 0.54697 | 0 | 34545.4814 | 0 | 0.25639 | FALSE | Winter | Winter | 8 | On Peak | 1 | 0.17792 | 334.5508 | 85.7762 | 0 | 0.45927 | 0.45927
| 02/01 09:00:00 | -9 | 15.8 | 0.61431 | 43633.1595 | 39130.5543 | 2.3025 | 2.7765 | 36858.4846 | Rated | Heat Pump | 0.94194 |  | 3.8908 | 0 | 0 | 0 | FALSE | Winter | Winter | 9 | On Peak | 1 | 0.17792 | 334.8197 | 1302.7112 | 0.69226 | 0 | 0.69226
| 02/01 10:00:00 | -8 | 17.6 | 0.56821 | 45034.7024 | 41055.4457 | 2.3795 | 2.8748 | 34092.5956 | Rated | Heat Pump | 0.8304 |  | 3.4757 | 0 | 0 | 0 | FALSE | Winter | Winter | 10 | On Peak | 0 | 0.17792 | 334.5688 | 1162.8619 | 0.61841 | 0 | 0.61841
| 02/01 11:00:00 | -8 | 17.6 | 0.49084 | 45034.7024 | 41055.4457 | 2.3795 | 2.8748 | 29450.3221 | Rated | Heat Pump | 0.71733 |  | 3.0024 | 0 | 0 | 0 | FALSE | Winter | Winter | 11 | Mid Peak | 0 | 0.12829 | 334.8223 | 1005.2801 | 0.38517 | 0 | 0.38517
| 02/01 12:00:00 | -8 | 17.6 | 0.48284 | 45034.7024 | 41055.4457 | 2.3795 | 2.8748 | 28970.4844 | Rated | Heat Pump | 0.70564 |  | 2.9535 | 0 | 0 | 0 | FALSE | Winter | Winter | 12 | Mid Peak | 0 | 0.12829 | 331.1997 | 978.2015 | 0.37889 | 0 | 0.37889
| 02/01 13:00:00 | -7.8 | 17.96 | 0.44101 | 45034.7024 | 41055.4457 | 2.3795 | 2.8748 | 26460.871 | Rated | Heat Pump | 0.64452 |  | 2.6977 | 0 | 0 | 0 | FALSE | Winter | Winter | 13 | Mid Peak | 0 | 0.12829 | 330.384 | 891.2628 | 0.34607 | 0 | 0.34607
| 02/01 14:00:00 | -8 | 17.6 | 0.37993 | 45034.7024 | 41055.4457 | 2.3795 | 2.8748 | 22795.5308 | Rated | Heat Pump | 0.55524 |  | 2.324 | 0 | 0 | 0 | FALSE | Winter | Winter | 14 | Mid Peak | 0 | 0.12829 | 332.648 | 773.0672 | 0.29813 | 0 | 0.29813
| 02/01 15:00:00 | -8 | 17.6 | 0.4618 | 45034.7024 | 41055.4457 | 2.3795 | 2.8748 | 27707.7978 | Rated | Heat Pump | 0.67489 |  | 2.8248 | 0 | 0 | 0 | FALSE | Winter | Winter | 15 | Mid Peak | 0 | 0.12829 | 341.3574 | 964.2596 | 0.36238 | 0 | 0.36238
| 02/01 16:00:00 | -8 | 17.6 | 0.39377 | 45034.7024 | 41055.4457 | 2.3795 | 2.8748 | 23626.3231 | Rated | Heat Pump | 0.57547 |  | 2.4087 | 0 | 0 | 0 | FALSE | Winter | Winter | 16 | Mid Peak | 0 | 0.12829 | 356.3279 | 858.2792 | 0.309 | 0 | 0.309
| 02/01 17:00:00 | -8 | 17.6 | 0.37241 | 45034.7024 | 41055.4457 | 2.3795 | 2.8748 | 22344.3484 | Rated | Heat Pump | 0.54425 |  | 2.278 | 0 | 0 | 0 | FALSE | Winter | Winter | 17 | On Peak | 0 | 0.17792 | 366.7395 | 835.4261 | 0.40531 | 0 | 0.40531
| 02/01 18:00:00 | -9 | 15.8 | 0.40927 | 43633.1595 | 39130.5543 | 2.3025 | 2.7765 | 24556.1829 | Rated | Heat Pump | 0.62754 |  | 2.5922 | 0 | 0 | 0 | FALSE | Winter | Winter | 18 | On Peak | 0 | 0.17792 | 365.063 | 946.2989 | 0.4612 | 0 | 0.4612
| 02/01 19:00:00 | -9.8 | 14.36 | 0.39664 | 0 | 0 | 0 | 0 | 23798.4397 | Max | Backup |  | 0.39664 | 0 | 25050.9891 | 0 | 0.18593 | FALSE | Winter | Winter | 19 | Off Peak | 0 | 0.099922 | 359.498 | 66.8398 | 0 | 0.31854 | 0.31854
| 02/01 20:00:00 | -11 | 12.2 | 0.3825 | 0 | 0 | 0 | 0 | 22949.7283 | Max | Backup |  | 0.3825 | 0 | 24157.6087 | 0 | 0.17929 | FALSE | Winter | Winter | 20 | Off Peak | 0 | 0.099922 | 354.5372 | 63.5667 | 0 | 0.30718 | 0.30718
| 02/01 21:00:00 | -11 | 12.2 | 0.38787 | 0 | 0 | 0 | 0 | 23271.92 | Max | Backup |  | 0.38787 | 0 | 24496.7579 | 0 | 0.18181 | FALSE | Winter | Winter | 21 | Off Peak | 0 | 0.099922 | 347.0536 | 63.0985 | 0 | 0.3115 | 0.3115
| 02/01 22:00:00 | -12 | 10.4 | 0.42593 | 0 | 0 | 0 | 0 | 25556.0293 | Max | Backup |  | 0.42593 | 0 | 26901.0835 | 0 | 0.19966 | FALSE | Winter | Winter | 22 | Off Peak | 0 | 0.099922 | 332.4366 | 66.3731 | 0 | 0.34207 | 0.34207
| 02/01 23:00:00 | -11 | 12.2 | 0.42268 | 0 | 0 | 0 | 0 | 25361.0883 | Max | Backup |  | 0.42268 | 0 | 26695.8825 | 0 | 0.19813 | FALSE | Winter | Winter | 23 | Off Peak | 0 | 0.099922 | 311.7137 | 61.7609 | 0 | 0.33946 | 0.33946
| 02/01 24:00:00 | -10 | 14 | 0.43997 | 0 | 0 | 0 | 0 | 26398.3581 | Max | Backup |  | 0.43997 | 0 | 27787.7453 | 0 | 0.20624 | FALSE | Winter | Winter | 24 | Off Peak | 0 | 0.099922 | 295.0107 | 60.8422 | 0 | 0.35334 | 0.35334
| 02/02 01:00:00 | -9.9 | 14.18 | 0.44271 | 0 | 0 | 0 | 0 | 26562.6994 | Max | Backup |  | 0.44271 | 0 | 27960.7362 | 0 | 0.20752 | FALSE | Winter | Winter | 1 | Off Peak | 0 | 0.099922 | 281.4332 | 58.4033 | 0 | 0.35554 | 0.35554
| 02/02 02:00:00 | -9 | 15.8 | 0.50258 | 43633.1595 | 39130.5543 | 2.3025 | 2.7765 | 30155.0533 | Rated | Heat Pump | 0.77063 |  | 3.1832 | 0 | 0 | 0 | FALSE | Winter | Winter | 2 | Off Peak | 0 | 0.099922 | 274.9115 | 875.0899 | 0.31807 | 0 | 0.31807
| 02/02 03:00:00 | -9 | 15.8 | 0.51486 | 43633.1595 | 39130.5543 | 2.3025 | 2.7765 | 30891.7543 | Rated | Heat Pump | 0.78945 |  | 3.2609 | 0 | 0 | 0 | FALSE | Winter | Winter | 3 | Off Peak | 0 | 0.099922 | 274.4602 | 894.997 | 0.32584 | 0 | 0.32584
| 02/02 04:00:00 | -9 | 15.8 | 0.55341 | 43633.1595 | 39130.5543 | 2.3025 | 2.7765 | 33204.8141 | Rated | Heat Pump | 0.84856 |  | 3.5051 | 0 | 0 | 0 | FALSE | Winter | Winter | 4 | Off Peak | 0 | 0.099922 | 279.1238 | 978.3575 | 0.35024 | 0 | 0.35024
| 02/02 05:00:00 | -9 | 15.8 | 0.61956 | 43633.1595 | 39130.5543 | 2.3025 | 2.7765 | 37173.8543 | Rated | Heat Pump | 0.95 |  | 3.9241 | 0 | 0 | 0 | FALSE | Winter | Winter | 5 | Off Peak | 0 | 0.099922 | 292.8531 | 1149.1774 | 0.3921 | 0 | 0.3921
| 02/02 06:00:00 | -10 | 14 | 0.61153 | 0 | 0 | 0 | 0 | 36692.0405 | Max | Backup |  | 0.61153 | 0 | 38623.2005 | 0 | 0.28666 | FALSE | Winter | Winter | 6 | Off Peak | 0 | 0.099922 | 313.1402 | 89.7637 | 0 | 0.49113 | 0.49113
| 02/02 07:00:00 | -9.2 | 15.44 | 0.55477 | 42908.905 | 38118.1652 | 2.2638 | 2.7251 | 33285.9659 | Rated | Heat Pump | 0.87323 |  | 3.5799 | 0 | 0 | 0 | FALSE | Winter | Winter | 7 | Off Peak | 1 | 0.099922 | 330.22 | 1182.1611 | 0.35771 | 0 | 0.35771
| 02/02 08:00:00 | -8 | 17.6 | 0.51608 | 45034.7024 | 41055.4457 | 2.3795 | 2.8748 | 30964.9879 | Rated | Heat Pump | 0.75422 |  | 3.1568 | 0 | 0 | 0 | FALSE | Winter | Winter | 8 | On Peak | 1 | 0.17792 | 334.5508 | 1056.1257 | 0.56168 | 0 | 0.56168
| 02/02 09:00:00 | -8 | 17.6 | 0.52547 | 45034.7024 | 41055.4457 | 2.3795 | 2.8748 | 31528.4552 | Rated | Heat Pump | 0.76795 |  | 3.2143 | 0 | 0 | 0 | FALSE | Winter | Winter | 9 | On Peak | 1 | 0.17792 | 334.8197 | 1076.2083 | 0.5719 | 0 | 0.5719
| 02/02 10:00:00 | -7 | 19.4 | 0.50967 | 45711.9908 | 41967.948 | 2.4177 | 2.9218 | 30580.2428 | Rated | Heat Pump | 0.72866 |  | 3.0675 | 0 | 0 | 0 | FALSE | Winter | Winter | 10 | On Peak | 0 | 0.17792 | 334.5688 | 1026.2856 | 0.54578 | 0 | 0.54578
| 02/02 11:00:00 | -7 | 19.4 | 0.54038 | 45711.9908 | 41967.948 | 2.4177 | 2.9218 | 32422.7868 | Rated | Heat Pump | 0.77256 |  | 3.2523 | 0 | 0 | 0 | FALSE | Winter | Winter | 11 | Mid Peak | 0 | 0.12829 | 334.8223 | 1088.9466 | 0.41723 | 0 | 0.41723
| 02/02 12:00:00 | -7 | 19.4 | 0.46418 | 45711.9908 | 41967.948 | 2.4177 | 2.9218 | 27851.0709 | Rated | Heat Pump | 0.66363 |  | 2.7937 | 0 | 0 | 0 | FALSE | Winter | Winter | 12 | Mid Peak | 0 | 0.12829 | 331.1997 | 925.2811 | 0.3584 | 0 | 0.3584
| 02/02 13:00:00 | -6.3 | 20.66 | 0.46876 | 47019.6016 | 43693.0659 | 2.4939 | 3.0115 | 28125.8293 | Rated | Heat Pump | 0.64371 |  | 2.7373 | 0 | 0 | 0 | FALSE | Winter | Winter | 13 | Mid Peak | 0 | 0.12829 | 330.384 | 904.3477 | 0.35115 | 0 | 0.35115
| 02/02 14:00:00 | -6 | 21.2 | 0.48902 | 47019.6016 | 43693.0659 | 2.4939 | 3.0115 | 29341.1148 | Rated | Heat Pump | 0.67153 |  | 2.8555 | 0 | 0 | 0 | FALSE | Winter | Winter | 14 | Mid Peak | 0 | 0.12829 | 332.648 | 949.8885 | 0.36633 | 0 | 0.36633
| 02/02 15:00:00 | -6 | 21.2 | 0.44732 | 47019.6016 | 43693.0659 | 2.4939 | 3.0115 | 26839.4266 | Rated | Heat Pump | 0.61427 |  | 2.6121 | 0 | 0 | 0 | FALSE | Winter | Winter | 15 | Mid Peak | 0 | 0.12829 | 341.3574 | 891.6485 | 0.33509 | 0 | 0.33509
| 02/02 16:00:00 | -5 | 23 | 0.4844 | 48264.5909 | 45285.0014 | 2.5698 | 3.0956 | 29064.053 | Rated | Heat Pump | 0.6418 |  | 2.7517 | 0 | 0 | 0 | FALSE | Winter | Winter | 16 | Mid Peak | 0 | 0.12829 | 356.3279 | 980.5039 | 0.353 | 0 | 0.353
| 02/02 17:00:00 | -5 | 23 | 0.50584 | 48264.5909 | 45285.0014 | 2.5698 | 3.0956 | 30350.2622 | Rated | Heat Pump | 0.67021 |  | 2.8735 | 0 | 0 | 0 | FALSE | Winter | Winter | 17 | On Peak | 0 | 0.17792 | 366.7395 | 1053.8128 | 0.51126 | 0 | 0.51126
| 02/02 18:00:00 | -5 | 23 | 0.49601 | 48264.5909 | 45285.0014 | 2.5698 | 3.0956 | 29760.5194 | Rated | Heat Pump | 0.65718 |  | 2.8176 | 0 | 0 | 0 | FALSE | Winter | Winter | 18 | On Peak | 0 | 0.17792 | 365.063 | 1028.6121 | 0.50132 | 0 | 0.50132
| 02/02 19:00:00 | -7 | 19.4 | 0.43101 | 45711.9908 | 41967.948 | 2.4177 | 2.9218 | 25860.4442 | Rated | Heat Pump | 0.6162 |  | 2.594 | 0 | 0 | 0 | FALSE | Winter | Winter | 19 | Off Peak | 0 | 0.099922 | 359.498 | 932.5547 | 0.2592 | 0 | 0.2592
| 02/02 20:00:00 | -7 | 19.4 | 0.43029 | 45711.9908 | 41967.948 | 2.4177 | 2.9218 | 25817.1176 | Rated | Heat Pump | 0.61516 |  | 2.5897 | 0 | 0 | 0 | FALSE | Winter | Winter | 20 | Off Peak | 0 | 0.099922 | 354.5372 | 918.1453 | 0.25877 | 0 | 0.25877
| 02/02 21:00:00 | -9 | 15.8 | 0.47744 | 43633.1595 | 39130.5543 | 2.3025 | 2.7765 | 28646.4279 | Rated | Heat Pump | 0.73207 |  | 3.0239 | 0 | 0 | 0 | FALSE | Winter | Winter | 21 | Off Peak | 0 | 0.099922 | 347.0536 | 1049.4619 | 0.30216 | 0 | 0.30216
| 02/02 22:00:00 | -10 | 14 | 0.50427 | 0 | 0 | 0 | 0 | 30256.1701 | Max | Backup |  | 0.50427 | 0 | 31848.6001 | 0 | 0.23638 | FALSE | Winter | Winter | 22 | Off Peak | 0 | 0.099922 | 332.4366 | 78.5801 | 0 | 0.40498 | 0.40498
| 02/02 23:00:00 | -10 | 14 | 0.49763 | 0 | 0 | 0 | 0 | 29858.0025 | Max | Backup |  | 0.49763 | 0 | 31429.4763 | 0 | 0.23327 | FALSE | Winter | Winter | 23 | Off Peak | 0 | 0.099922 | 311.7137 | 72.7121 | 0 | 0.39965 | 0.39965
| 02/02 24:00:00 | -10 | 14 | 0.49461 | 0 | 0 | 0 | 0 | 29676.6132 | Max | Backup |  | 0.49461 | 0 | 31238.5402 | 0 | 0.23185 | FALSE | Winter | Winter | 24 | Off Peak | 0 | 0.099922 | 295.0107 | 68.3978 | 0 | 0.39722 | 0.39722
| 02/03 01:00:00 | -10.2 | 13.64 | 0.52566 | 0 | 0 | 0 | 0 | 31539.8507 | Max | Backup |  | 0.52566 | 0 | 33199.8429 | 0 | 0.24641 | FALSE | Winter | Winter | 1 | Off Peak | 0 | 0.099922 | 281.4332 | 69.3466 | 0 | 0.42216 | 0.42216
| 02/03 02:00:00 | -10.6 | 12.92 | 0.51841 | 0 | 0 | 0 | 0 | 31104.8428 | Max | Backup |  | 0.51841 | 0 | 32741.9398 | 0 | 0.24301 | FALSE | Winter | Winter | 2 | Off Peak | 0 | 0.099922 | 274.9115 | 66.8053 | 0 | 0.41634 | 0.41634
| 02/03 03:00:00 | -11 | 12.2 | 0.58755 | 0 | 0 | 0 | 0 | 35252.8462 | Max | Backup |  | 0.58755 | 0 | 37108.2592 | 0 | 0.27541 | FALSE | Winter | Winter | 3 | Off Peak | 0 | 0.099922 | 274.4602 | 75.5899 | 0 | 0.47186 | 0.47186
| 02/03 04:00:00 | -11 | 12.2 | 0.58028 | 0 | 0 | 0 | 0 | 34816.8612 | Max | Backup |  | 0.58028 | 0 | 36649.3276 | 0 | 0.27201 | FALSE | Winter | Winter | 4 | Off Peak | 0 | 0.099922 | 279.1238 | 75.9236 | 0 | 0.46603 | 0.46603
| 02/03 05:00:00 | -11 | 12.2 | 0.54842 | 0 | 0 | 0 | 0 | 32905.3858 | Max | Backup |  | 0.54842 | 0 | 34637.2482 | 0 | 0.25707 | FALSE | Winter | Winter | 5 | Off Peak | 0 | 0.099922 | 292.8531 | 75.2847 | 0 | 0.44044 | 0.44044
| 02/03 06:00:00 | -11 | 12.2 | 0.59551 | 0 | 0 | 0 | 0 | 35730.7637 | Max | Backup |  | 0.59551 | 0 | 37611.3303 | 0 | 0.27915 | FALSE | Winter | Winter | 6 | Off Peak | 0 | 0.099922 | 313.1402 | 87.412 | 0 | 0.47826 | 0.47826
| 02/03 07:00:00 | -10.8 | 12.56 | 0.57471 | 0 | 0 | 0 | 0 | 34482.5435 | Max | Backup |  | 0.57471 | 0 | 36297.4142 | 0 | 0.26939 | FALSE | Winter | Winter | 7 | Off Peak | 1 | 0.099922 | 330.22 | 88.9596 | 0 | 0.46155 | 0.46155
| 02/03 08:00:00 | -11 | 12.2 | 0.59442 | 0 | 0 | 0 | 0 | 35664.9284 | Max | Backup |  | 0.59442 | 0 | 37542.0299 | 0 | 0.27863 | FALSE | Winter | Winter | 8 | On Peak | 1 | 0.17792 | 334.5508 | 93.2166 | 0 | 0.49911 | 0.49911
| 02/03 09:00:00 | -11 | 12.2 | 0.40855 | 0 | 0 | 0 | 0 | 24512.7129 | Max | Backup |  | 0.40855 | 0 | 25802.8556 | 0 | 0.19151 | FALSE | Winter | Winter | 9 | On Peak | 1 | 0.17792 | 334.8197 | 64.1198 | 0 | 0.34304 | 0.34304
| 02/03 10:00:00 | -10 | 14 | 0.33209 | 0 | 0 | 0 | 0 | 19925.5986 | Max | Backup |  | 0.33209 | 0 | 20974.3144 | 0 | 0.15567 | FALSE | Winter | Winter | 10 | On Peak | 0 | 0.17792 | 334.5688 | 52.0819 | 0 | 0.27885 | 0.27885
| 02/03 11:00:00 | -9 | 15.8 | 0.25222 | 43633.1595 | 39130.5543 | 2.3025 | 2.7765 | 15133.4763 | Rated | Heat Pump | 0.38674 |  | 1.5975 | 0 | 0 | 0 | FALSE | Winter | Winter | 11 | Mid Peak | 0 | 0.12829 | 334.8223 | 534.8755 | 0.20494 | 0 | 0.20494
| 02/03 12:00:00 | -8 | 17.6 | 0.21499 | 45034.7024 | 41055.4457 | 2.3795 | 2.8748 | 12899.4874 | Rated | Heat Pump | 0.3142 |  | 1.3151 | 0 | 0 | 0 | FALSE | Winter | Winter | 12 | Mid Peak | 0 | 0.12829 | 331.1997 | 435.557 | 0.16871 | 0 | 0.16871
| 02/03 13:00:00 | -7.5 | 18.5 | 0.18944 | 45711.9908 | 41967.948 | 2.4177 | 2.9218 | 11366.4956 | Rated | Heat Pump | 0.27084 |  | 1.1402 | 0 | 0 | 0 | FALSE | Winter | Winter | 13 | Mid Peak | 0 | 0.12829 | 330.384 | 376.6929 | 0.14627 | 0 | 0.14627
| 02/03 14:00:00 | -6 | 21.2 | 0.18612 | 47019.6016 | 43693.0659 | 2.4939 | 3.0115 | 11167.2149 | Rated | Heat Pump | 0.25558 |  | 1.0868 | 0 | 0 | 0 | FALSE | Winter | Winter | 14 | Mid Peak | 0 | 0.12829 | 332.648 | 361.5271 | 0.13942 | 0 | 0.13942
| 02/03 15:00:00 | -6 | 21.2 | 0.21779 | 47019.6016 | 43693.0659 | 2.4939 | 3.0115 | 13067.6335 | Rated | Heat Pump | 0.29908 |  | 1.2718 | 0 | 0 | 0 | FALSE | Winter | Winter | 15 | Mid Peak | 0 | 0.12829 | 341.3574 | 434.1276 | 0.16315 | 0 | 0.16315
| 02/03 16:00:00 | -6 | 21.2 | 0.16181 | 47019.6016 | 43693.0659 | 2.4939 | 3.0115 | 9708.5023 | Rated | Heat Pump | 0.2222 |  | 0.94485 | 0 | 0 | 0 | FALSE | Winter | Winter | 16 | Mid Peak | 0 | 0.12829 | 356.3279 | 336.6768 | 0.12121 | 0 | 0.12121
| 02/03 17:00:00 | -7 | 19.4 | 0.24438 | 45711.9908 | 41967.948 | 2.4177 | 2.9218 | 14662.688 | Rated | Heat Pump | 0.34938 |  | 1.4708 | 0 | 0 | 0 | FALSE | Winter | Winter | 17 | On Peak | 0 | 0.17792 | 366.7395 | 539.4027 | 0.26169 | 0 | 0.26169
| 02/03 18:00:00 | -6 | 21.2 | 0.26573 | 47019.6016 | 43693.0659 | 2.4939 | 3.0115 | 15943.7372 | Rated | Heat Pump | 0.3649 |  | 1.5517 | 0 | 0 | 0 | FALSE | Winter | Winter | 18 | On Peak | 0 | 0.17792 | 365.063 | 566.4598 | 0.27608 | 0 | 0.27608
| 02/03 19:00:00 | -6.4 | 20.48 | 0.277 | 46373.6238 | 42847.1547 | 2.4559 | 2.9673 | 16620.2289 | Rated | Heat Pump | 0.3879 |  | 1.6416 | 0 | 0 | 0 | FALSE | Winter | Winter | 19 | Off Peak | 0 | 0.099922 | 359.498 | 590.1425 | 0.16403 | 0 | 0.16403
| 02/03 20:00:00 | -7 | 19.4 | 0.34673 | 45711.9908 | 41967.948 | 2.4177 | 2.9218 | 20804.0084 | Rated | Heat Pump | 0.49571 |  | 2.0868 | 0 | 0 | 0 | FALSE | Winter | Winter | 20 | Off Peak | 0 | 0.099922 | 354.5372 | 739.8619 | 0.20852 | 0 | 0.20852
| 02/03 21:00:00 | -7 | 19.4 | 0.35002 | 45711.9908 | 41967.948 | 2.4177 | 2.9218 | 21001.0444 | Rated | Heat Pump | 0.50041 |  | 2.1066 | 0 | 0 | 0 | FALSE | Winter | Winter | 21 | Off Peak | 0 | 0.099922 | 347.0536 | 731.1042 | 0.2105 | 0 | 0.2105
| 02/03 22:00:00 | -8 | 17.6 | 0.38369 | 45034.7024 | 41055.4457 | 2.3795 | 2.8748 | 23021.3322 | Rated | Heat Pump | 0.56074 |  | 2.347 | 0 | 0 | 0 | FALSE | Winter | Winter | 22 | Off Peak | 0 | 0.099922 | 332.4366 | 780.2287 | 0.23452 | 0 | 0.23452
| 02/03 23:00:00 | -8 | 17.6 | 0.40204 | 45034.7024 | 41055.4457 | 2.3795 | 2.8748 | 24122.536 | Rated | Heat Pump | 0.58756 |  | 2.4593 | 0 | 0 | 0 | FALSE | Winter | Winter | 23 | Off Peak | 0 | 0.099922 | 311.7137 | 766.5871 | 0.24574 | 0 | 0.24574
| 02/03 24:00:00 | -8 | 17.6 | 0.45069 | 45034.7024 | 41055.4457 | 2.3795 | 2.8748 | 27041.4492 | Rated | Heat Pump | 0.65866 |  | 2.7568 | 0 | 0 | 0 | FALSE | Winter | Winter | 24 | Off Peak | 0 | 0.099922 | 295.0107 | 813.2993 | 0.27547 | 0 | 0.27547
| 02/04 01:00:00 | -7.9 | 17.78 | 0.58977 | 45034.7024 | 41055.4457 | 2.3795 | 2.8748 | 35386.1078 | Rated | Heat Pump | 0.86191 |  | 3.6076 | 0 | 0 | 0 | FALSE | Winter | Winter | 1 | Off Peak | 0 | 0.099922 | 281.4332 | 1015.2915 | 0.36048 | 0 | 0.36048
| 02/04 02:00:00 | -8 | 17.6 | 0.57461 | 45034.7024 | 41055.4457 | 2.3795 | 2.8748 | 34476.5627 | Rated | Heat Pump | 0.83976 |  | 3.5148 | 0 | 0 | 0 | FALSE | Winter | Winter | 2 | Off Peak | 0 | 0.099922 | 274.9115 | 966.2723 | 0.35121 | 0 | 0.35121
| 02/04 03:00:00 | -8 | 17.6 | 0.62105 | 45034.7024 | 41055.4457 | 2.3795 | 2.8748 | 37263.1582 | Rated | Heat Pump | 0.90763 |  | 3.7989 | 0 | 0 | 0 | FALSE | Winter | Winter | 3 | Off Peak | 0 | 0.099922 | 274.4602 | 1042.6575 | 0.3796 | 0 | 0.3796
| 02/04 04:00:00 | -8 | 17.6 | 0.5425 | 45034.7024 | 41055.4457 | 2.3795 | 2.8748 | 32549.9532 | Rated | Heat Pump | 0.79283 |  | 3.3184 | 0 | 0 | 0 | FALSE | Winter | Winter | 4 | Off Peak | 0 | 0.099922 | 279.1238 | 926.2535 | 0.33159 | 0 | 0.33159
| 02/04 05:00:00 | -8 | 17.6 | 0.49011 | 45034.7024 | 41055.4457 | 2.3795 | 2.8748 | 29406.4325 | Rated | Heat Pump | 0.71626 |  | 2.998 | 0 | 0 | 0 | FALSE | Winter | Winter | 5 | Off Peak | 0 | 0.099922 | 292.8531 | 877.9602 | 0.29956 | 0 | 0.29956
| 02/04 06:00:00 | -8 | 17.6 | 0.4842 | 45034.7024 | 41055.4457 | 2.3795 | 2.8748 | 29052.0307 | Rated | Heat Pump | 0.70763 |  | 2.9618 | 0 | 0 | 0 | FALSE | Winter | Winter | 6 | Off Peak | 0 | 0.099922 | 313.1402 | 927.4659 | 0.29595 | 0 | 0.29595
| 02/04 07:00:00 | -7.8 | 17.96 | 0.53022 | 45034.7024 | 41055.4457 | 2.3795 | 2.8748 | 31813.461 | Rated | Heat Pump | 0.77489 |  | 3.2433 | 0 | 0 | 0 | FALSE | Winter | Winter | 7 | Off Peak | 1 | 0.099922 | 330.22 | 1071.0184 | 0.32408 | 0 | 0.32408
| 02/04 08:00:00 | -8 | 17.6 | 0.60464 | 45034.7024 | 41055.4457 | 2.3795 | 2.8748 | 36278.5361 | Rated | Heat Pump | 0.88365 |  | 3.6986 | 0 | 0 | 0 | FALSE | Winter | Winter | 8 | On Peak | 1 | 0.17792 | 334.5508 | 1237.3554 | 0.65806 | 0 | 0.65806
| 02/04 09:00:00 | -8 | 17.6 | 0.54908 | 45034.7024 | 41055.4457 | 2.3795 | 2.8748 | 32945.0982 | Rated | Heat Pump | 0.80245 |  | 3.3587 | 0 | 0 | 0 | FALSE | Winter | Winter | 9 | On Peak | 1 | 0.17792 | 334.8197 | 1124.5647 | 0.59759 | 0 | 0.59759
| 02/04 10:00:00 | -8 | 17.6 | 0.42221 | 45034.7024 | 41055.4457 | 2.3795 | 2.8748 | 25332.3318 | Rated | Heat Pump | 0.61703 |  | 2.5826 | 0 | 0 | 0 | FALSE | Winter | Winter | 10 | On Peak | 0 | 0.17792 | 334.5688 | 864.0587 | 0.45951 | 0 | 0.45951
| 02/04 11:00:00 | -7 | 19.4 | 0.2772 | 45711.9908 | 41967.948 | 2.4177 | 2.9218 | 16631.8988 | Rated | Heat Pump | 0.3963 |  | 1.6683 | 0 | 0 | 0 | FALSE | Winter | Winter | 11 | Mid Peak | 0 | 0.12829 | 334.8223 | 558.5963 | 0.21402 | 0 | 0.21402
| 02/04 12:00:00 | -7 | 19.4 | 0.31207 | 45711.9908 | 41967.948 | 2.4177 | 2.9218 | 18724.3865 | Rated | Heat Pump | 0.44616 |  | 1.8782 | 0 | 0 | 0 | FALSE | Winter | Winter | 12 | Mid Peak | 0 | 0.12829 | 331.1997 | 622.0702 | 0.24095 | 0 | 0.24095
| 02/04 13:00:00 | -6.8 | 19.76 | 0.27149 | 46373.6238 | 42847.1547 | 2.4559 | 2.9673 | 16289.1113 | Rated | Heat Pump | 0.38017 |  | 1.6089 | 0 | 0 | 0 | FALSE | Winter | Winter | 13 | Mid Peak | 0 | 0.12829 | 330.384 | 531.5447 | 0.2064 | 0 | 0.2064
| 02/04 14:00:00 | -6 | 21.2 | 0.21559 | 47019.6016 | 43693.0659 | 2.4939 | 3.0115 | 12935.6313 | Rated | Heat Pump | 0.29606 |  | 1.2589 | 0 | 0 | 0 | FALSE | Winter | Winter | 14 | Mid Peak | 0 | 0.12829 | 332.648 | 418.7778 | 0.1615 | 0 | 0.1615
| 02/04 15:00:00 | -6 | 21.2 | 0.20301 | 47019.6016 | 43693.0659 | 2.4939 | 3.0115 | 12180.3747 | Rated | Heat Pump | 0.27877 |  | 1.1854 | 0 | 0 | 0 | FALSE | Winter | Winter | 15 | Mid Peak | 0 | 0.12829 | 341.3574 | 404.6514 | 0.15207 | 0 | 0.15207
| 02/04 16:00:00 | -7 | 19.4 | 0.16969 | 45711.9908 | 41967.948 | 2.4177 | 2.9218 | 10181.3141 | Rated | Heat Pump | 0.2426 |  | 1.0213 | 0 | 0 | 0 | FALSE | Winter | Winter | 16 | Mid Peak | 0 | 0.12829 | 356.3279 | 363.9113 | 0.13102 | 0 | 0.13102
| 02/04 17:00:00 | -7 | 19.4 | 0.21802 | 45711.9908 | 41967.948 | 2.4177 | 2.9218 | 13081.3483 | Rated | Heat Pump | 0.3117 |  | 1.3122 | 0 | 0 | 0 | FALSE | Winter | Winter | 17 | On Peak | 0 | 0.17792 | 366.7395 | 481.2293 | 0.23347 | 0 | 0.23347
| 02/04 18:00:00 | -7 | 19.4 | 0.20905 | 45711.9908 | 41967.948 | 2.4177 | 2.9218 | 12543.2914 | Rated | Heat Pump | 0.29888 |  | 1.2582 | 0 | 0 | 0 | FALSE | Winter | Winter | 18 | On Peak | 0 | 0.17792 | 365.063 | 459.3262 | 0.22387 | 0 | 0.22387
| 02/04 19:00:00 | -7.7 | 18.14 | 0.27374 | 45034.7024 | 41055.4457 | 2.3795 | 2.8748 | 16424.5366 | Rated | Heat Pump | 0.40006 |  | 1.6745 | 0 | 0 | 0 | FALSE | Winter | Winter | 19 | Off Peak | 0 | 0.099922 | 359.498 | 601.9664 | 0.16732 | 0 | 0.16732
| 02/04 20:00:00 | -8 | 17.6 | 0.29323 | 45034.7024 | 41055.4457 | 2.3795 | 2.8748 | 17594.0715 | Rated | Heat Pump | 0.42854 |  | 1.7937 | 0 | 0 | 0 | FALSE | Winter | Winter | 20 | Off Peak | 0 | 0.099922 | 354.5372 | 635.9322 | 0.17923 | 0 | 0.17923
| 02/04 21:00:00 | -8 | 17.6 | 0.31485 | 45034.7024 | 41055.4457 | 2.3795 | 2.8748 | 18890.9453 | Rated | Heat Pump | 0.46013 |  | 1.9259 | 0 | 0 | 0 | FALSE | Winter | Winter | 21 | Off Peak | 0 | 0.099922 | 347.0536 | 668.3945 | 0.19244 | 0 | 0.19244
| 02/04 22:00:00 | -8 | 17.6 | 0.36961 | 45034.7024 | 41055.4457 | 2.3795 | 2.8748 | 22176.7273 | Rated | Heat Pump | 0.54017 |  | 2.2609 | 0 | 0 | 0 | FALSE | Winter | Winter | 22 | Off Peak | 0 | 0.099922 | 332.4366 | 751.6037 | 0.22591 | 0 | 0.22591
| 02/04 23:00:00 | -9 | 15.8 | 0.35426 | 43633.1595 | 39130.5543 | 2.3025 | 2.7765 | 21255.6272 | Rated | Heat Pump | 0.5432 |  | 2.2437 | 0 | 0 | 0 | FALSE | Winter | Winter | 23 | Off Peak | 0 | 0.099922 | 311.7137 | 699.4062 | 0.2242 | 0 | 0.2242
| 02/04 24:00:00 | -9 | 15.8 | 0.38354 | 43633.1595 | 39130.5543 | 2.3025 | 2.7765 | 23012.3029 | Rated | Heat Pump | 0.58809 |  | 2.4292 | 0 | 0 | 0 | FALSE | Winter | Winter | 24 | Off Peak | 0 | 0.099922 | 295.0107 | 716.6342 | 0.24273 | 0 | 0.24273
| 02/05 01:00:00 | -8.7 | 16.34 | 0.3921 | 43633.1595 | 39130.5543 | 2.3025 | 2.7765 | 23525.7523 | Rated | Heat Pump | 0.60121 |  | 2.4834 | 0 | 0 | 0 | TRUE | Winter | Winter | 1 | Off Peak | 0 | 0.099922 | 281.4332 | 698.9056 | 0.24815 | 0 | 0.24815
| 02/05 02:00:00 | -9 | 15.8 | 0.39996 | 43633.1595 | 39130.5543 | 2.3025 | 2.7765 | 23997.3113 | Rated | Heat Pump | 0.61326 |  | 2.5332 | 0 | 0 | 0 | TRUE | Winter | Winter | 2 | Off Peak | 0 | 0.099922 | 274.9115 | 696.3942 | 0.25312 | 0 | 0.25312
| 02/05 03:00:00 | -10 | 14 | 0.40924 | 0 | 0 | 0 | 0 | 24554.4785 | Max | Backup |  | 0.40924 | 0 | 25846.8195 | 0 | 0.19183 | TRUE | Winter | Winter | 3 | Off Peak | 0 | 0.099922 | 274.4602 | 52.6502 | 0 | 0.32866 | 0.32866
| 02/05 04:00:00 | -9 | 15.8 | 0.41237 | 43633.1595 | 39130.5543 | 2.3025 | 2.7765 | 24741.9697 | Rated | Heat Pump | 0.63229 |  | 2.6118 | 0 | 0 | 0 | TRUE | Winter | Winter | 4 | Off Peak | 0 | 0.099922 | 279.1238 | 729.0055 | 0.26097 | 0 | 0.26097
| 02/05 05:00:00 | -10 | 14 | 0.39823 | 0 | 0 | 0 | 0 | 23894.0979 | Max | Backup |  | 0.39823 | 0 | 25151.6819 | 0 | 0.18667 | TRUE | Winter | Winter | 5 | Off Peak | 0 | 0.099922 | 292.8531 | 54.6677 | 0 | 0.31982 | 0.31982
| 02/05 06:00:00 | -10 | 14 | 0.43356 | 0 | 0 | 0 | 0 | 26013.3691 | Max | Backup |  | 0.43356 | 0 | 27382.4938 | 0 | 0.20323 | TRUE | Winter | Winter | 6 | Off Peak | 0 | 0.099922 | 313.1402 | 63.6393 | 0 | 0.34819 | 0.34819
| 02/05 07:00:00 | -9.4 | 15.08 | 0.41272 | 42908.905 | 38118.1652 | 2.2638 | 2.7251 | 24763.0485 | Rated | Heat Pump | 0.64964 |  | 2.6633 | 0 | 0 | 0 | TRUE | Winter | Winter | 7 | Off Peak | 0 | 0.099922 | 330.22 | 879.4671 | 0.26612 | 0 | 0.26612
| 02/05 08:00:00 | -9 | 15.8 | 0.39653 | 43633.1595 | 39130.5543 | 2.3025 | 2.7765 | 23791.5783 | Rated | Heat Pump | 0.60801 |  | 2.5114 | 0 | 0 | 0 | TRUE | Winter | Winter | 8 | Off Peak | 0 | 0.099922 | 334.5508 | 840.2045 | 0.25095 | 0 | 0.25095
| 02/05 09:00:00 | -8 | 17.6 | 0.28986 | 45034.7024 | 41055.4457 | 2.3795 | 2.8748 | 17391.3351 | Rated | Heat Pump | 0.42361 |  | 1.773 | 0 | 0 | 0 | TRUE | Winter | Winter | 9 | Off Peak | 0 | 0.099922 | 334.8197 | 593.6447 | 0.17717 | 0 | 0.17717
| 02/05 10:00:00 | -8 | 17.6 | 0.2135 | 45034.7024 | 41055.4457 | 2.3795 | 2.8748 | 12810.0965 | Rated | Heat Pump | 0.31202 |  | 1.306 | 0 | 0 | 0 | TRUE | Winter | Winter | 10 | Off Peak | 0 | 0.099922 | 334.5688 | 436.9387 | 0.1305 | 0 | 0.1305
| 02/05 11:00:00 | -7 | 19.4 | 0.1355 | 45711.9908 | 41967.948 | 2.4177 | 2.9218 | 8130.0142 | Rated | Heat Pump | 0.19372 |  | 0.81552 | 0 | 0 | 0 | TRUE | Winter | Winter | 11 | Off Peak | 0 | 0.099922 | 334.8223 | 273.0534 | 0.081488 | 0 | 0.081488
| 02/05 12:00:00 | -6 | 21.2 | 0.13444 | 47019.6016 | 43693.0659 | 2.4939 | 3.0115 | 8066.1013 | Rated | Heat Pump | 0.18461 |  | 0.78501 | 0 | 0 | 0 | TRUE | Winter | Winter | 12 | Off Peak | 0 | 0.099922 | 331.1997 | 259.9948 | 0.07844 | 0 | 0.07844
| 02/05 13:00:00 | -5.4 | 22.28 | 0.1322 | 47649.9239 | 44505.6814 | 2.5319 | 3.0542 | 7931.7541 | Rated | Heat Pump | 0.17822 |  | 0.76113 | 0 | 0 | 0 | TRUE | Winter | Winter | 13 | Off Peak | 0 | 0.099922 | 330.384 | 251.4651 | 0.076054 | 0 | 0.076054
| 02/05 14:00:00 | -4 | 24.8 | 0.13401 | 49446.9589 | 46743.7545 | 2.6456 | 3.1745 | 8040.6202 | Rated | Heat Pump | 0.17201 |  | 0.74235 | 0 | 0 | 0 | TRUE | Winter | Winter | 14 | Off Peak | 0 | 0.099922 | 332.648 | 246.9421 | 0.074178 | 0 | 0.074178
| 02/05 15:00:00 | -4 | 24.8 | 0.13262 | 49446.9589 | 46743.7545 | 2.6456 | 3.1745 | 7957.0881 | Rated | Heat Pump | 0.17023 |  | 0.73464 | 0 | 0 | 0 | TRUE | Winter | Winter | 15 | Off Peak | 0 | 0.099922 | 341.3574 | 250.775 | 0.073407 | 0 | 0.073407
| 02/05 16:00:00 | -4 | 24.8 | 0.17312 | 49446.9589 | 46743.7545 | 2.6456 | 3.1745 | 10387.4879 | Rated | Heat Pump | 0.22222 |  | 0.95903 | 0 | 0 | 0 | TRUE | Winter | Winter | 16 | Off Peak | 0 | 0.099922 | 356.3279 | 341.7284 | 0.095828 | 0 | 0.095828
| 02/05 17:00:00 | -4 | 24.8 | 0.17283 | 49446.9589 | 46743.7545 | 2.6456 | 3.1745 | 10369.6743 | Rated | Heat Pump | 0.22184 |  | 0.95738 | 0 | 0 | 0 | TRUE | Winter | Winter | 17 | Off Peak | 0 | 0.099922 | 366.7395 | 351.1103 | 0.095664 | 0 | 0.095664
| 02/05 18:00:00 | -4 | 24.8 | 0.2062 | 49446.9589 | 46743.7545 | 2.6456 | 3.1745 | 12372.1165 | Rated | Heat Pump | 0.26468 |  | 1.1423 | 0 | 0 | 0 | TRUE | Winter | Winter | 18 | Off Peak | 0 | 0.099922 | 365.063 | 416.9966 | 0.11414 | 0 | 0.11414
| 02/05 19:00:00 | -4 | 24.8 | 0.26597 | 49446.9589 | 46743.7545 | 2.6456 | 3.1745 | 15958.1276 | Rated | Heat Pump | 0.3414 |  | 1.4733 | 0 | 0 | 0 | TRUE | Winter | Winter | 19 | Off Peak | 0 | 0.099922 | 359.498 | 529.6624 | 0.14722 | 0 | 0.14722
| 02/05 20:00:00 | -4 | 24.8 | 0.29335 | 49446.9589 | 46743.7545 | 2.6456 | 3.1745 | 17600.7742 | Rated | Heat Pump | 0.37654 |  | 1.625 | 0 | 0 | 0 | TRUE | Winter | Winter | 20 | Off Peak | 0 | 0.099922 | 354.5372 | 576.1218 | 0.16237 | 0 | 0.16237
| 02/05 21:00:00 | -3 | 26.6 | 0.30079 | 50566.7055 | 48069.3253 | 2.7216 | 3.2483 | 18047.651 | Rated | Heat Pump | 0.37545 |  | 1.6284 | 0 | 0 | 0 | TRUE | Winter | Winter | 21 | Off Peak | 0 | 0.099922 | 347.0536 | 565.1329 | 0.16271 | 0 | 0.16271
| 02/05 22:00:00 | -3 | 26.6 | 0.31044 | 50566.7055 | 48069.3253 | 2.7216 | 3.2483 | 18626.6223 | Rated | Heat Pump | 0.38749 |  | 1.6806 | 0 | 0 | 0 | TRUE | Winter | Winter | 22 | Off Peak | 0 | 0.099922 | 332.4366 | 558.697 | 0.16793 | 0 | 0.16793
| 02/05 23:00:00 | -3 | 26.6 | 0.2893 | 50566.7055 | 48069.3253 | 2.7216 | 3.2483 | 17358.0505 | Rated | Heat Pump | 0.3611 |  | 1.5662 | 0 | 0 | 0 | TRUE | Winter | Winter | 23 | Off Peak | 0 | 0.099922 | 311.7137 | 488.1915 | 0.15649 | 0 | 0.15649
| 02/05 24:00:00 | -2 | 28.4 | 0.29158 | 51103.0957 | 48682.1673 | 2.7597 | 3.2835 | 17494.9287 | Rated | Heat Pump | 0.35937 |  | 1.5616 | 0 | 0 | 0 | TRUE | Winter | Winter | 24 | Off Peak | 0 | 0.099922 | 295.0107 | 460.6889 | 0.15604 | 0 | 0.15604
| 02/06 01:00:00 | -2.1 | 28.22 | 0.32346 | 51103.0957 | 48682.1673 | 2.7597 | 3.2835 | 19407.8902 | Rated | Heat Pump | 0.39867 |  | 1.7324 | 0 | 0 | 0 | TRUE | Winter | Winter | 1 | Off Peak | 0 | 0.099922 | 281.4332 | 487.5414 | 0.1731 | 0 | 0.1731
| 02/06 02:00:00 | -3 | 26.6 | 0.33133 | 50566.7055 | 48069.3253 | 2.7216 | 3.2483 | 19880.0609 | Rated | Heat Pump | 0.41357 |  | 1.7937 | 0 | 0 | 0 | TRUE | Winter | Winter | 2 | Off Peak | 0 | 0.099922 | 274.9115 | 493.1102 | 0.17923 | 0 | 0.17923
| 02/06 03:00:00 | -4 | 24.8 | 0.34076 | 49446.9589 | 46743.7545 | 2.6456 | 3.1745 | 20445.5887 | Rated | Heat Pump | 0.4374 |  | 1.8876 | 0 | 0 | 0 | TRUE | Winter | Winter | 3 | Off Peak | 0 | 0.099922 | 274.4602 | 518.0835 | 0.18862 | 0 | 0.18862
| 02/06 04:00:00 | -5 | 23 | 0.35415 | 48264.5909 | 45285.0014 | 2.5698 | 3.0956 | 21249.2014 | Rated | Heat Pump | 0.46923 |  | 2.0118 | 0 | 0 | 0 | TRUE | Winter | Winter | 4 | Off Peak | 0 | 0.099922 | 279.1238 | 561.5427 | 0.20102 | 0 | 0.20102
| 02/06 05:00:00 | -7 | 19.4 | 0.35685 | 45711.9908 | 41967.948 | 2.4177 | 2.9218 | 21410.8735 | Rated | Heat Pump | 0.51017 |  | 2.1477 | 0 | 0 | 0 | TRUE | Winter | Winter | 5 | Off Peak | 0 | 0.099922 | 292.8531 | 628.9644 | 0.2146 | 0 | 0.2146
| 02/06 06:00:00 | -8 | 17.6 | 0.34573 | 45034.7024 | 41055.4457 | 2.3795 | 2.8748 | 20743.85 | Rated | Heat Pump | 0.50526 |  | 2.1148 | 0 | 0 | 0 | TRUE | Winter | Winter | 6 | Off Peak | 0 | 0.099922 | 313.1402 | 662.233 | 0.21132 | 0 | 0.21132
| 02/06 07:00:00 | -8.5 | 16.7 | 0.34548 | 44341.7586 | 40109.6478 | 2.3411 | 2.8264 | 20728.5817 | Rated | Heat Pump | 0.5168 |  | 2.1495 | 0 | 0 | 0 | TRUE | Winter | Winter | 7 | Off Peak | 0 | 0.099922 | 330.22 | 709.7994 | 0.21478 | 0 | 0.21478
| 02/06 08:00:00 | -8 | 17.6 | 0.31957 | 45034.7024 | 41055.4457 | 2.3795 | 2.8748 | 19174.0408 | Rated | Heat Pump | 0.46703 |  | 1.9548 | 0 | 0 | 0 | TRUE | Winter | Winter | 8 | Off Peak | 0 | 0.099922 | 334.5508 | 653.9708 | 0.19533 | 0 | 0.19533
| 02/06 09:00:00 | -7 | 19.4 | 0.24226 | 45711.9908 | 41967.948 | 2.4177 | 2.9218 | 14535.6275 | Rated | Heat Pump | 0.34635 |  | 1.4581 | 0 | 0 | 0 | TRUE | Winter | Winter | 9 | Off Peak | 0 | 0.099922 | 334.8197 | 488.1875 | 0.14569 | 0 | 0.14569
| 02/06 10:00:00 | -4 | 24.8 | 0.22148 | 49446.9589 | 46743.7545 | 2.6456 | 3.1745 | 13289.045 | Rated | Heat Pump | 0.2843 |  | 1.2269 | 0 | 0 | 0 | TRUE | Winter | Winter | 10 | Off Peak | 0 | 0.099922 | 334.5688 | 410.4875 | 0.1226 | 0 | 0.1226
| 02/06 11:00:00 | -4 | 24.8 | 0.18194 | 49446.9589 | 46743.7545 | 2.6456 | 3.1745 | 10916.3408 | Rated | Heat Pump | 0.23354 |  | 1.0079 | 0 | 0 | 0 | TRUE | Winter | Winter | 11 | Off Peak | 0 | 0.099922 | 334.8223 | 337.4521 | 0.10071 | 0 | 0.10071
| 02/06 12:00:00 | -4 | 24.8 | 0.13847 | 49446.9589 | 46743.7545 | 2.6456 | 3.1745 | 8308.4286 | Rated | Heat Pump | 0.17774 |  | 0.76708 | 0 | 0 | 0 | TRUE | Winter | Winter | 12 | Off Peak | 0 | 0.099922 | 331.1997 | 254.0561 | 0.076648 | 0 | 0.076648
| 02/06 13:00:00 | -3.6 | 25.52 | 0.13566 | 50014.6599 | 47423.1877 | 2.6836 | 3.212 | 8139.6913 | Rated | Heat Pump | 0.17164 |  | 0.74272 | 0 | 0 | 0 | TRUE | Winter | Winter | 13 | Off Peak | 0 | 0.099922 | 330.384 | 245.3826 | 0.074214 | 0 | 0.074214
| 02/06 14:00:00 | -3 | 26.6 | 0.099992 | 50566.7055 | 48069.3253 | 2.7216 | 3.2483 | 5999.5195 | Rated | Heat Pump | 0.12481 |  | 0.54131 | 0 | 0 | 0 | TRUE | Winter | Winter | 14 | Off Peak | 0 | 0.099922 | 332.648 | 180.0673 | 0.054089 | 0 | 0.054089
| 02/06 15:00:00 | -3 | 26.6 | 0.097841 | 50566.7055 | 48069.3253 | 2.7216 | 3.2483 | 5870.4615 | Rated | Heat Pump | 0.12212 |  | 0.52967 | 0 | 0 | 0 | TRUE | Winter | Winter | 15 | Off Peak | 0 | 0.099922 | 341.3574 | 180.8069 | 0.052926 | 0 | 0.052926
| 02/06 16:00:00 | -3 | 26.6 | 0.14828 | 50566.7055 | 48069.3253 | 2.7216 | 3.2483 | 8896.7521 | Rated | Heat Pump | 0.18508 |  | 0.80272 | 0 | 0 | 0 | TRUE | Winter | Winter | 16 | Off Peak | 0 | 0.099922 | 356.3279 | 286.032 | 0.08021 | 0 | 0.08021
| 02/06 17:00:00 | -4 | 24.8 | 0.15077 | 49446.9589 | 46743.7545 | 2.6456 | 3.1745 | 9045.9091 | Rated | Heat Pump | 0.19352 |  | 0.83517 | 0 | 0 | 0 | TRUE | Winter | Winter | 17 | Off Peak | 0 | 0.099922 | 366.7395 | 306.2885 | 0.083452 | 0 | 0.083452
| 02/06 18:00:00 | -5 | 23 | 0.16138 | 48264.5909 | 45285.0014 | 2.5698 | 3.0956 | 9682.7542 | Rated | Heat Pump | 0.21382 |  | 0.91673 | 0 | 0 | 0 | TRUE | Winter | Winter | 18 | Off Peak | 0 | 0.099922 | 365.063 | 334.6648 | 0.091602 | 0 | 0.091602
| 02/06 19:00:00 | -6.5 | 20.3 | 0.21396 | 46373.6238 | 42847.1547 | 2.4559 | 2.9673 | 12837.3866 | Rated | Heat Pump | 0.29961 |  | 1.2679 | 0 | 0 | 0 | TRUE | Winter | Winter | 19 | Off Peak | 0 | 0.099922 | 359.498 | 455.8233 | 0.1267 | 0 | 0.1267
| 02/06 20:00:00 | -8 | 17.6 | 0.18143 | 45034.7024 | 41055.4457 | 2.3795 | 2.8748 | 10885.6263 | Rated | Heat Pump | 0.26514 |  | 1.1098 | 0 | 0 | 0 | TRUE | Winter | Winter | 20 | Off Peak | 0 | 0.099922 | 354.5372 | 393.4575 | 0.11089 | 0 | 0.11089
| 02/06 21:00:00 | -8 | 17.6 | 0.19322 | 45034.7024 | 41055.4457 | 2.3795 | 2.8748 | 11593.4624 | Rated | Heat Pump | 0.28239 |  | 1.1819 | 0 | 0 | 0 | TRUE | Winter | Winter | 21 | Off Peak | 0 | 0.099922 | 347.0536 | 410.1969 | 0.1181 | 0 | 0.1181
| 02/06 22:00:00 | -7 | 19.4 | 0.23881 | 45711.9908 | 41967.948 | 2.4177 | 2.9218 | 14328.7918 | Rated | Heat Pump | 0.34142 |  | 1.4373 | 0 | 0 | 0 | TRUE | Winter | Winter | 22 | Off Peak | 0 | 0.099922 | 332.4366 | 477.8155 | 0.14362 | 0 | 0.14362
| 02/06 23:00:00 | -8 | 17.6 | 0.23536 | 45034.7024 | 41055.4457 | 2.3795 | 2.8748 | 14121.6297 | Rated | Heat Pump | 0.34396 |  | 1.4397 | 0 | 0 | 0 | TRUE | Winter | Winter | 23 | Off Peak | 0 | 0.099922 | 311.7137 | 448.7695 | 0.14386 | 0 | 0.14386
| 02/06 24:00:00 | -6 | 21.2 | 0.25861 | 47019.6016 | 43693.0659 | 2.4939 | 3.0115 | 15516.7284 | Rated | Heat Pump | 0.35513 |  | 1.5101 | 0 | 0 | 0 | TRUE | Winter | Winter | 24 | Off Peak | 0 | 0.099922 | 295.0107 | 445.5014 | 0.15089 | 0 | 0.15089
| 02/07 01:00:00 | -4.7 | 23.54 | 0.29063 | 48863.6026 | 46031.0257 | 2.6077 | 3.1357 | 17437.994 | Rated | Heat Pump | 0.37883 |  | 1.6299 | 0 | 0 | 0 | FALSE | Winter | Winter | 1 | Off Peak | 0 | 0.099922 | 281.4332 | 458.7016 | 0.16286 | 0 | 0.16286
| 02/07 02:00:00 | -5 | 23 | 0.29582 | 48264.5909 | 45285.0014 | 2.5698 | 3.0956 | 17749.1822 | Rated | Heat Pump | 0.39194 |  | 1.6804 | 0 | 0 | 0 | FALSE | Winter | Winter | 2 | Off Peak | 0 | 0.099922 | 274.9115 | 461.9708 | 0.16791 | 0 | 0.16791
| 02/07 03:00:00 | -4 | 24.8 | 0.30619 | 49446.9589 | 46743.7545 | 2.6456 | 3.1745 | 18371.5706 | Rated | Heat Pump | 0.39303 |  | 1.6962 | 0 | 0 | 0 | FALSE | Winter | Winter | 3 | Off Peak | 0 | 0.099922 | 274.4602 | 465.5286 | 0.16948 | 0 | 0.16948
| 02/07 04:00:00 | -4 | 24.8 | 0.31662 | 49446.9589 | 46743.7545 | 2.6456 | 3.1745 | 18996.9456 | Rated | Heat Pump | 0.40641 |  | 1.7539 | 0 | 0 | 0 | FALSE | Winter | Winter | 4 | Off Peak | 0 | 0.099922 | 279.1238 | 489.5549 | 0.17525 | 0 | 0.17525
| 02/07 05:00:00 | -3 | 26.6 | 0.31952 | 50566.7055 | 48069.3253 | 2.7216 | 3.2483 | 19171.0167 | Rated | Heat Pump | 0.39882 |  | 1.7297 | 0 | 0 | 0 | FALSE | Winter | Winter | 5 | Off Peak | 0 | 0.099922 | 292.8531 | 506.557 | 0.17284 | 0 | 0.17284
| 02/07 06:00:00 | -3 | 26.6 | 0.30219 | 50566.7055 | 48069.3253 | 2.7216 | 3.2483 | 18131.376 | Rated | Heat Pump | 0.37719 |  | 1.6359 | 0 | 0 | 0 | FALSE | Winter | Winter | 6 | Off Peak | 0 | 0.099922 | 313.1402 | 512.2748 | 0.16347 | 0 | 0.16347
| 02/07 07:00:00 | -2.6 | 27.32 | 0.28597 | 50566.7055 | 48069.3253 | 2.7216 | 3.2483 | 17158.1423 | Rated | Heat Pump | 0.35695 |  | 1.5481 | 0 | 0 | 0 | FALSE | Winter | Winter | 7 | Off Peak | 1 | 0.099922 | 330.22 | 511.219 | 0.15469 | 0 | 0.15469
| 02/07 08:00:00 | -2 | 28.4 | 0.28522 | 51103.0957 | 48682.1673 | 2.7597 | 3.2835 | 17113.0738 | Rated | Heat Pump | 0.35153 |  | 1.5275 | 0 | 0 | 0 | FALSE | Winter | Winter | 8 | On Peak | 1 | 0.17792 | 334.5508 | 511.0318 | 0.27178 | 0 | 0.27178
| 02/07 09:00:00 | -2 | 28.4 | 0.2466 | 51103.0957 | 48682.1673 | 2.7597 | 3.2835 | 14795.8981 | Rated | Heat Pump | 0.30393 |  | 1.3207 | 0 | 0 | 0 | FALSE | Winter | Winter | 9 | On Peak | 1 | 0.17792 | 334.8197 | 442.1913 | 0.23498 | 0 | 0.23498
| 02/07 10:00:00 | -1 | 30.2 | 0.21478 | 52128.9102 | 49807.9645 | 2.8365 | 3.3505 | 12886.8278 | Rated | Heat Pump | 0.25873 |  | 1.1273 | 0 | 0 | 0 | FALSE | Winter | Winter | 10 | On Peak | 0 | 0.17792 | 334.5688 | 377.1485 | 0.20057 | 0 | 0.20057
| 02/07 11:00:00 | 0 | 32 | 0.17692 | 53092.1032 | 50800.5794 | 2.9143 | 3.4135 | 10614.9372 | Rated | Heat Pump | 0.20895 |  | 0.9114 | 0 | 0 | 0 | FALSE | Winter | Winter | 11 | Mid Peak | 0 | 0.12829 | 334.8223 | 305.1562 | 0.11692 | 0 | 0.11692
| 02/07 12:00:00 | 1 | 33.8 | 0.14966 | 53992.6749 | 51660.0119 | 2.9933 | 3.4729 | 8979.8214 | Rated | Heat Pump | 0.17383 |  | 0.75781 | 0 | 0 | 0 | FALSE | Winter | Winter | 12 | Mid Peak | 0 | 0.12829 | 331.1997 | 250.9876 | 0.097217 | 0 | 0.097217
| 02/07 13:00:00 | 1.2 | 34.16 | 0.15093 | 53992.6749 | 51660.0119 | 2.9933 | 3.4729 | 9055.9615 | Rated | Heat Pump | 0.1753 |  | 0.76424 | 0 | 0 | 0 | FALSE | Winter | Winter | 13 | Mid Peak | 0 | 0.12829 | 330.384 | 252.4923 | 0.098041 | 0 | 0.098041
| 02/07 14:00:00 | 1 | 33.8 | 0.1471 | 53992.6749 | 51660.0119 | 2.9933 | 3.4729 | 8826.0501 | Rated | Heat Pump | 0.17085 |  | 0.74484 | 0 | 0 | 0 | FALSE | Winter | Winter | 14 | Mid Peak | 0 | 0.12829 | 332.648 | 247.7684 | 0.095552 | 0 | 0.095552
| 02/07 15:00:00 | 1 | 33.8 | 0.14638 | 53992.6749 | 51660.0119 | 2.9933 | 3.4729 | 8782.6517 | Rated | Heat Pump | 0.17001 |  | 0.74117 | 0 | 0 | 0 | FALSE | Winter | Winter | 15 | Mid Peak | 0 | 0.12829 | 341.3574 | 253.0053 | 0.095083 | 0 | 0.095083
| 02/07 16:00:00 | 1 | 33.8 | 0.24016 | 53992.6749 | 51660.0119 | 2.9933 | 3.4729 | 14409.365 | Rated | Heat Pump | 0.27893 |  | 1.216 | 0 | 0 | 0 | FALSE | Winter | Winter | 16 | Mid Peak | 0 | 0.12829 | 356.3279 | 433.3006 | 0.156 | 0 | 0.156
| 02/07 17:00:00 | 0 | 32 | 0.31626 | 53092.1032 | 50800.5794 | 2.9143 | 3.4135 | 18975.4544 | Rated | Heat Pump | 0.37353 |  | 1.6292 | 0 | 0 | 0 | FALSE | Winter | Winter | 17 | On Peak | 0 | 0.17792 | 366.7395 | 597.5032 | 0.28988 | 0 | 0.28988
| 02/07 18:00:00 | -1 | 30.2 | 0.39425 | 52128.9102 | 49807.9645 | 2.8365 | 3.3505 | 23654.992 | Rated | Heat Pump | 0.47492 |  | 2.0692 | 0 | 0 | 0 | FALSE | Winter | Winter | 18 | On Peak | 0 | 0.17792 | 365.063 | 755.3906 | 0.36816 | 0 | 0.36816
| 02/07 19:00:00 | -0.7 | 30.74 | 0.37722 | 52618.3344 | 50320.9197 | 2.8753 | 3.3825 | 22633.3884 | Rated | Heat Pump | 0.44978 |  | 1.9611 | 0 | 0 | 0 | FALSE | Winter | Winter | 19 | Off Peak | 0 | 0.099922 | 359.498 | 705.0205 | 0.19596 | 0 | 0.19596
| 02/07 20:00:00 | -1 | 30.2 | 0.42486 | 52128.9102 | 49807.9645 | 2.8365 | 3.3505 | 25491.8392 | Rated | Heat Pump | 0.5118 |  | 2.2299 | 0 | 0 | 0 | FALSE | Winter | Winter | 20 | Off Peak | 0 | 0.099922 | 354.5372 | 790.5766 | 0.22282 | 0 | 0.22282
| 02/07 21:00:00 | -1 | 30.2 | 0.45721 | 52128.9102 | 49807.9645 | 2.8365 | 3.3505 | 27432.5655 | Rated | Heat Pump | 0.55077 |  | 2.3996 | 0 | 0 | 0 | FALSE | Winter | Winter | 21 | Off Peak | 0 | 0.099922 | 347.0536 | 832.8062 | 0.23978 | 0 | 0.23978
| 02/07 22:00:00 | -1 | 30.2 | 0.49199 | 52128.9102 | 49807.9645 | 2.8365 | 3.3505 | 29519.2077 | Rated | Heat Pump | 0.59266 |  | 2.5822 | 0 | 0 | 0 | FALSE | Winter | Winter | 22 | Off Peak | 0 | 0.099922 | 332.4366 | 858.4094 | 0.25802 | 0 | 0.25802
| 02/07 23:00:00 | -1 | 30.2 | 0.53329 | 52128.9102 | 49807.9645 | 2.8365 | 3.3505 | 31997.6643 | Rated | Heat Pump | 0.64242 |  | 2.799 | 0 | 0 | 0 | FALSE | Winter | Winter | 23 | Off Peak | 0 | 0.099922 | 311.7137 | 872.4793 | 0.27968 | 0 | 0.27968
| 02/07 24:00:00 | -1 | 30.2 | 0.52494 | 52128.9102 | 49807.9645 | 2.8365 | 3.3505 | 31496.2596 | Rated | Heat Pump | 0.63235 |  | 2.7551 | 0 | 0 | 0 | FALSE | Winter | Winter | 24 | Off Peak | 0 | 0.099922 | 295.0107 | 812.7888 | 0.2753 | 0 | 0.2753
| 02/08 01:00:00 | -1.5 | 29.3 | 0.50204 | 51623.8306 | 49261.7137 | 2.798 | 3.3175 | 30122.5474 | Rated | Heat Pump | 0.61148 |  | 2.6612 | 0 | 0 | 0 | FALSE | Winter | Winter | 1 | Off Peak | 0 | 0.099922 | 281.4332 | 748.9361 | 0.26591 | 0 | 0.26591
| 02/08 02:00:00 | -1 | 30.2 | 0.56854 | 52128.9102 | 49807.9645 | 2.8365 | 3.3505 | 34112.4428 | Rated | Heat Pump | 0.68488 |  | 2.984 | 0 | 0 | 0 | FALSE | Winter | Winter | 2 | Off Peak | 0 | 0.099922 | 274.9115 | 820.3264 | 0.29816 | 0 | 0.29816
| 02/08 03:00:00 | 0 | 32 | 0.68501 | 53092.1032 | 50800.5794 | 2.9143 | 3.4135 | 41100.328 | Rated | Heat Pump | 0.80905 |  | 3.5289 | 0 | 0 | 0 | FALSE | Winter | Winter | 3 | Off Peak | 0 | 0.099922 | 274.4602 | 968.5344 | 0.35261 | 0 | 0.35261
| 02/08 04:00:00 | 0 | 32 | 0.62027 | 53092.1032 | 50800.5794 | 2.9143 | 3.4135 | 37216.0119 | Rated | Heat Pump | 0.73259 |  | 3.1954 | 0 | 0 | 0 | FALSE | Winter | Winter | 4 | Off Peak | 0 | 0.099922 | 279.1238 | 891.9019 | 0.31929 | 0 | 0.31929
| 02/08 05:00:00 | 0 | 32 | 0.79421 | 53092.1032 | 50800.5794 | 2.9143 | 3.4135 | 47652.4668 | Rated | Heat Pump | 0.93803 |  | 4.0914 | 0 | 0 | 0 | FALSE | Winter | Winter | 5 | Off Peak | 0 | 0.099922 | 292.8531 | 1198.1897 | 0.40883 | 0 | 0.40883
| 02/08 06:00:00 | -1 | 30.2 | 0.73498 | 52128.9102 | 49807.9645 | 2.8365 | 3.3505 | 44099.0673 | Rated | Heat Pump | 0.88538 |  | 3.8575 | 0 | 0 | 0 | FALSE | Winter | Winter | 6 | Off Peak | 0 | 0.099922 | 313.1402 | 1207.9506 | 0.38545 | 0 | 0.38545
| 02/08 07:00:00 | -1.3 | 29.66 | 0.68492 | 52128.9102 | 49807.9645 | 2.8365 | 3.3505 | 41095.4402 | Rated | Heat Pump | 0.82508 |  | 3.5948 | 0 | 0 | 0 | FALSE | Winter | Winter | 7 | Off Peak | 1 | 0.099922 | 330.22 | 1187.0745 | 0.3592 | 0 | 0.3592
| 02/08 08:00:00 | -1 | 30.2 | 0.71301 | 52128.9102 | 49807.9645 | 2.8365 | 3.3505 | 42780.7942 | Rated | Heat Pump | 0.85891 |  | 3.7422 | 0 | 0 | 0 | FALSE | Winter | Winter | 8 | On Peak | 1 | 0.17792 | 334.5508 | 1251.9641 | 0.66583 | 0 | 0.66583
| 02/08 09:00:00 | -2 | 28.4 | 0.62857 | 51103.0957 | 48682.1673 | 2.7597 | 3.2835 | 37714.479 | Rated | Heat Pump | 0.77471 |  | 3.3664 | 0 | 0 | 0 | FALSE | Winter | Winter | 9 | On Peak | 1 | 0.17792 | 334.8197 | 1127.1376 | 0.59896 | 0 | 0.59896
| 02/08 10:00:00 | -3 | 26.6 | 0.57081 | 50566.7055 | 48069.3253 | 2.7216 | 3.2483 | 34248.7418 | Rated | Heat Pump | 0.71249 |  | 3.0901 | 0 | 0 | 0 | FALSE | Winter | Winter | 10 | On Peak | 0 | 0.17792 | 334.5688 | 1033.864 | 0.54981 | 0 | 0.54981
| 02/08 11:00:00 | -2 | 28.4 | 0.42837 | 51103.0957 | 48682.1673 | 2.7597 | 3.2835 | 25702.0445 | Rated | Heat Pump | 0.52796 |  | 2.2942 | 0 | 0 | 0 | FALSE | Winter | Winter | 11 | Mid Peak | 0 | 0.12829 | 334.8223 | 768.1391 | 0.29431 | 0 | 0.29431
| 02/08 12:00:00 | -2 | 28.4 | 0.38399 | 51103.0957 | 48682.1673 | 2.7597 | 3.2835 | 23039.3243 | Rated | Heat Pump | 0.47326 |  | 2.0565 | 0 | 0 | 0 | FALSE | Winter | Winter | 12 | Mid Peak | 0 | 0.12829 | 331.1997 | 681.1104 | 0.26382 | 0 | 0.26382
| 02/08 13:00:00 | -2.2 | 28.04 | 0.35637 | 51103.0957 | 48682.1673 | 2.7597 | 3.2835 | 21382.1687 | Rated | Heat Pump | 0.43922 |  | 1.9086 | 0 | 0 | 0 | FALSE | Winter | Winter | 13 | Mid Peak | 0 | 0.12829 | 330.384 | 630.5632 | 0.24484 | 0 | 0.24484
| 02/08 14:00:00 | -3 | 26.6 | 0.32489 | 50566.7055 | 48069.3253 | 2.7216 | 3.2483 | 19493.4261 | Rated | Heat Pump | 0.40553 |  | 1.7588 | 0 | 0 | 0 | FALSE | Winter | Winter | 14 | Mid Peak | 0 | 0.12829 | 332.648 | 585.0682 | 0.22563 | 0 | 0.22563
| 02/08 15:00:00 | -3 | 26.6 | 0.37232 | 50566.7055 | 48069.3253 | 2.7216 | 3.2483 | 22339.2622 | Rated | Heat Pump | 0.46473 |  | 2.0156 | 0 | 0 | 0 | FALSE | Winter | Winter | 15 | Mid Peak | 0 | 0.12829 | 341.3574 | 688.0366 | 0.25857 | 0 | 0.25857
| 02/08 16:00:00 | -3 | 26.6 | 0.37877 | 50566.7055 | 48069.3253 | 2.7216 | 3.2483 | 22726.3563 | Rated | Heat Pump | 0.47278 |  | 2.0505 | 0 | 0 | 0 | FALSE | Winter | Winter | 16 | Mid Peak | 0 | 0.12829 | 356.3279 | 730.6561 | 0.26305 | 0 | 0.26305
| 02/08 17:00:00 | -3 | 26.6 | 0.44747 | 50566.7055 | 48069.3253 | 2.7216 | 3.2483 | 26848.2042 | Rated | Heat Pump | 0.55853 |  | 2.4224 | 0 | 0 | 0 | FALSE | Winter | Winter | 17 | On Peak | 0 | 0.17792 | 366.7395 | 888.3954 | 0.431 | 0 | 0.431
| 02/08 18:00:00 | -4 | 24.8 | 0.48729 | 49446.9589 | 46743.7545 | 2.6456 | 3.1745 | 29237.5374 | Rated | Heat Pump | 0.62549 |  | 2.6994 | 0 | 0 | 0 | FALSE | Winter | Winter | 18 | On Peak | 0 | 0.17792 | 365.063 | 985.4381 | 0.48028 | 0 | 0.48028
| 02/08 19:00:00 | -3.6 | 25.52 | 0.40831 | 50014.6599 | 47423.1877 | 2.6836 | 3.212 | 24498.7853 | Rated | Heat Pump | 0.5166 |  | 2.2354 | 0 | 0 | 0 | FALSE | Winter | Winter | 19 | Off Peak | 0 | 0.099922 | 359.498 | 803.633 | 0.22337 | 0 | 0.22337
| 02/08 20:00:00 | -4 | 24.8 | 0.42983 | 49446.9589 | 46743.7545 | 2.6456 | 3.1745 | 25789.5434 | Rated | Heat Pump | 0.55172 |  | 2.381 | 0 | 0 | 0 | FALSE | Winter | Winter | 20 | Off Peak | 0 | 0.099922 | 354.5372 | 844.1628 | 0.23792 | 0 | 0.23792
| 02/08 21:00:00 | -4 | 24.8 | 0.45119 | 49446.9589 | 46743.7545 | 2.6456 | 3.1745 | 27071.6185 | Rated | Heat Pump | 0.57915 |  | 2.4994 | 0 | 0 | 0 | FALSE | Winter | Winter | 21 | Off Peak | 0 | 0.099922 | 347.0536 | 867.4241 | 0.24975 | 0 | 0.24975
| 02/08 22:00:00 | -4 | 24.8 | 0.47067 | 49446.9589 | 46743.7545 | 2.6456 | 3.1745 | 28239.9503 | Rated | Heat Pump | 0.60414 |  | 2.6073 | 0 | 0 | 0 | FALSE | Winter | Winter | 22 | Off Peak | 0 | 0.099922 | 332.4366 | 866.7493 | 0.26052 | 0 | 0.26052
| 02/08 23:00:00 | -4 | 24.8 | 0.4929 | 49446.9589 | 46743.7545 | 2.6456 | 3.1745 | 29573.8418 | Rated | Heat Pump | 0.63268 |  | 2.7304 | 0 | 0 | 0 | FALSE | Winter | Winter | 23 | Off Peak | 0 | 0.099922 | 311.7137 | 851.1074 | 0.27283 | 0 | 0.27283
| 02/08 24:00:00 | -4 | 24.8 | 0.50662 | 49446.9589 | 46743.7545 | 2.6456 | 3.1745 | 30397.1742 | Rated | Heat Pump | 0.65029 |  | 2.8064 | 0 | 0 | 0 | FALSE | Winter | Winter | 24 | Off Peak | 0 | 0.099922 | 295.0107 | 827.9264 | 0.28042 | 0 | 0.28042
| 02/09 01:00:00 | -4 | 24.8 | 0.71927 | 49446.9589 | 46743.7545 | 2.6456 | 3.1745 | 43156.4232 | Rated | Heat Pump | 0.92326 |  | 3.9844 | 0 | 0 | 0 | FALSE | Winter | Winter | 1 | Off Peak | 0 | 0.099922 | 281.4332 | 1121.3508 | 0.39813 | 0 | 0.39813
| 02/09 02:00:00 | -5 | 23 | 0.6035 | 48264.5909 | 45285.0014 | 2.5698 | 3.0956 | 36209.873 | Rated | Heat Pump | 0.7996 |  | 3.4282 | 0 | 0 | 0 | FALSE | Winter | Winter | 2 | Off Peak | 0 | 0.099922 | 274.9115 | 942.4606 | 0.34256 | 0 | 0.34256
| 02/09 03:00:00 | -6 | 21.2 | 0.59485 | 47019.6016 | 43693.0659 | 2.4939 | 3.0115 | 35690.9009 | Rated | Heat Pump | 0.81686 |  | 3.4735 | 0 | 0 | 0 | FALSE | Winter | Winter | 3 | Off Peak | 0 | 0.099922 | 274.4602 | 953.3404 | 0.34708 | 0 | 0.34708
| 02/09 04:00:00 | -7 | 19.4 | 0.60181 | 45711.9908 | 41967.948 | 2.4177 | 2.9218 | 36108.3785 | Rated | Heat Pump | 0.86038 |  | 3.622 | 0 | 0 | 0 | FALSE | Winter | Winter | 4 | Off Peak | 0 | 0.099922 | 279.1238 | 1010.9897 | 0.36192 | 0 | 0.36192
| 02/09 05:00:00 | -8 | 17.6 | 0.60162 | 45034.7024 | 41055.4457 | 2.3795 | 2.8748 | 36097.0981 | Rated | Heat Pump | 0.87923 |  | 3.6801 | 0 | 0 | 0 | FALSE | Winter | Winter | 5 | Off Peak | 0 | 0.099922 | 292.8531 | 1077.7171 | 0.36772 | 0 | 0.36772
| 02/09 06:00:00 | -8 | 17.6 | 0.59795 | 45034.7024 | 41055.4457 | 2.3795 | 2.8748 | 35877.1505 | Rated | Heat Pump | 0.87387 |  | 3.6576 | 0 | 0 | 0 | FALSE | Winter | Winter | 6 | Off Peak | 0 | 0.099922 | 313.1402 | 1145.3531 | 0.36548 | 0 | 0.36548
| 02/09 07:00:00 | -9.4 | 15.08 | 0.5725 | 42908.905 | 38118.1652 | 2.2638 | 2.7251 | 34350.0526 | Rated | Heat Pump | 0.90115 |  | 3.6944 | 0 | 0 | 0 | FALSE | Winter | Winter | 7 | Off Peak | 1 | 0.099922 | 330.22 | 1219.9525 | 0.36915 | 0 | 0.36915
| 02/09 08:00:00 | -9 | 15.8 | 0.58416 | 43633.1595 | 39130.5543 | 2.3025 | 2.7765 | 35049.4769 | Rated | Heat Pump | 0.89571 |  | 3.6998 | 0 | 0 | 0 | FALSE | Winter | Winter | 8 | On Peak | 1 | 0.17792 | 334.5508 | 1237.7795 | 0.65829 | 0 | 0.65829
| 02/09 09:00:00 | -8 | 17.6 | 0.48465 | 45034.7024 | 41055.4457 | 2.3795 | 2.8748 | 29079.2639 | Rated | Heat Pump | 0.70829 |  | 2.9646 | 0 | 0 | 0 | FALSE | Winter | Winter | 9 | On Peak | 1 | 0.17792 | 334.8197 | 992.6064 | 0.52747 | 0 | 0.52747
| 02/09 10:00:00 | -5 | 23 | 0.35616 | 48264.5909 | 45285.0014 | 2.5698 | 3.0956 | 21369.4884 | Rated | Heat Pump | 0.47189 |  | 2.0232 | 0 | 0 | 0 | FALSE | Winter | Winter | 10 | On Peak | 0 | 0.17792 | 334.5688 | 676.8975 | 0.35997 | 0 | 0.35997
| 02/09 11:00:00 | -4 | 24.8 | 0.29944 | 49446.9589 | 46743.7545 | 2.6456 | 3.1745 | 17966.1303 | Rated | Heat Pump | 0.38435 |  | 1.6587 | 0 | 0 | 0 | FALSE | Winter | Winter | 11 | Mid Peak | 0 | 0.12829 | 334.8223 | 555.3792 | 0.21279 | 0 | 0.21279
| 02/09 12:00:00 | -3 | 26.6 | 0.30889 | 50566.7055 | 48069.3253 | 2.7216 | 3.2483 | 18533.4151 | Rated | Heat Pump | 0.38556 |  | 1.6722 | 0 | 0 | 0 | FALSE | Winter | Winter | 12 | Mid Peak | 0 | 0.12829 | 331.1997 | 553.8329 | 0.21452 | 0 | 0.21452
| 02/09 13:00:00 | -2.5 | 27.5 | 0.27475 | 51103.0957 | 48682.1673 | 2.7597 | 3.2835 | 16484.8737 | Rated | Heat Pump | 0.33862 |  | 1.4714 | 0 | 0 | 0 | FALSE | Winter | Winter | 13 | Mid Peak | 0 | 0.12829 | 330.384 | 486.1412 | 0.18877 | 0 | 0.18877
| 02/09 14:00:00 | -3 | 26.6 | 0.29757 | 50566.7055 | 48069.3253 | 2.7216 | 3.2483 | 17853.9828 | Rated | Heat Pump | 0.37142 |  | 1.6109 | 0 | 0 | 0 | FALSE | Winter | Winter | 14 | Mid Peak | 0 | 0.12829 | 332.648 | 535.8625 | 0.20666 | 0 | 0.20666
| 02/09 15:00:00 | -2 | 28.4 | 0.28227 | 51103.0957 | 48682.1673 | 2.7597 | 3.2835 | 16936.0672 | Rated | Heat Pump | 0.34789 |  | 1.5117 | 0 | 0 | 0 | FALSE | Winter | Winter | 15 | Mid Peak | 0 | 0.12829 | 341.3574 | 516.0357 | 0.19393 | 0 | 0.19393
| 02/09 16:00:00 | -2 | 28.4 | 0.31261 | 51103.0957 | 48682.1673 | 2.7597 | 3.2835 | 18756.5928 | Rated | Heat Pump | 0.38529 |  | 1.6742 | 0 | 0 | 0 | FALSE | Winter | Winter | 16 | Mid Peak | 0 | 0.12829 | 356.3279 | 596.5703 | 0.21478 | 0 | 0.21478
| 02/09 17:00:00 | -3 | 26.6 | 0.34454 | 50566.7055 | 48069.3253 | 2.7216 | 3.2483 | 20672.1783 | Rated | Heat Pump | 0.43005 |  | 1.8652 | 0 | 0 | 0 | FALSE | Winter | Winter | 17 | On Peak | 0 | 0.17792 | 366.7395 | 684.0334 | 0.33186 | 0 | 0.33186
| 02/09 18:00:00 | -4 | 24.8 | 0.42814 | 49446.9589 | 46743.7545 | 2.6456 | 3.1745 | 25688.3886 | Rated | Heat Pump | 0.54956 |  | 2.3717 | 0 | 0 | 0 | FALSE | Winter | Winter | 18 | On Peak | 0 | 0.17792 | 365.063 | 865.8156 | 0.42198 | 0 | 0.42198
| 02/09 19:00:00 | -5.4 | 22.28 | 0.38592 | 47649.9239 | 44505.6814 | 2.5319 | 3.0542 | 23155.2443 | Rated | Heat Pump | 0.52028 |  | 2.222 | 0 | 0 | 0 | FALSE | Winter | Winter | 19 | Off Peak | 0 | 0.099922 | 359.498 | 798.7948 | 0.22202 | 0 | 0.22202
| 02/09 20:00:00 | -6 | 21.2 | 0.39189 | 47019.6016 | 43693.0659 | 2.4939 | 3.0115 | 23513.238 | Rated | Heat Pump | 0.53815 |  | 2.2884 | 0 | 0 | 0 | FALSE | Winter | Winter | 20 | Off Peak | 0 | 0.099922 | 354.5372 | 811.3073 | 0.22866 | 0 | 0.22866
| 02/09 21:00:00 | -7 | 19.4 | 0.40653 | 45711.9908 | 41967.948 | 2.4177 | 2.9218 | 24391.5054 | Rated | Heat Pump | 0.58119 |  | 2.4467 | 0 | 0 | 0 | FALSE | Winter | Winter | 21 | Off Peak | 0 | 0.099922 | 347.0536 | 849.1355 | 0.24448 | 0 | 0.24448
| 02/09 22:00:00 | -7 | 19.4 | 0.4296 | 45711.9908 | 41967.948 | 2.4177 | 2.9218 | 25776.1351 | Rated | Heat Pump | 0.61419 |  | 2.5856 | 0 | 0 | 0 | FALSE | Winter | Winter | 22 | Off Peak | 0 | 0.099922 | 332.4366 | 859.5447 | 0.25836 | 0 | 0.25836
| 02/09 23:00:00 | -7 | 19.4 | 0.50337 | 45711.9908 | 41967.948 | 2.4177 | 2.9218 | 30202.0498 | Rated | Heat Pump | 0.71965 |  | 3.0296 | 0 | 0 | 0 | FALSE | Winter | Winter | 23 | Off Peak | 0 | 0.099922 | 311.7137 | 944.3526 | 0.30272 | 0 | 0.30272
| 02/09 24:00:00 | -8 | 17.6 | 0.54895 | 45034.7024 | 41055.4457 | 2.3795 | 2.8748 | 32936.733 | Rated | Heat Pump | 0.80225 |  | 3.3579 | 0 | 0 | 0 | FALSE | Winter | Winter | 24 | Off Peak | 0 | 0.099922 | 295.0107 | 990.6059 | 0.33553 | 0 | 0.33553
| 02/10 01:00:00 | -7.4 | 18.68 | 0.59188 | 45711.9908 | 41967.948 | 2.4177 | 2.9218 | 35513.0789 | Rated | Heat Pump | 0.8462 |  | 3.5623 | 0 | 0 | 0 | FALSE | Winter | Winter | 1 | Off Peak | 0 | 0.099922 | 281.4332 | 1002.5488 | 0.35595 | 0 | 0.35595
| 02/10 02:00:00 | -7 | 19.4 | 0.59579 | 45711.9908 | 41967.948 | 2.4177 | 2.9218 | 35747.3546 | Rated | Heat Pump | 0.85178 |  | 3.5858 | 0 | 0 | 0 | FALSE | Winter | Winter | 2 | Off Peak | 0 | 0.099922 | 274.9115 | 985.777 | 0.3583 | 0 | 0.3583
| 02/10 03:00:00 | -7 | 19.4 | 0.63942 | 45711.9908 | 41967.948 | 2.4177 | 2.9218 | 38365.2354 | Rated | Heat Pump | 0.91416 |  | 3.8484 | 0 | 0 | 0 | FALSE | Winter | Winter | 3 | Off Peak | 0 | 0.099922 | 274.4602 | 1056.2315 | 0.38454 | 0 | 0.38454
| 02/10 04:00:00 | -6 | 21.2 | 0.62587 | 47019.6016 | 43693.0659 | 2.4939 | 3.0115 | 37552.118 | Rated | Heat Pump | 0.85945 |  | 3.6546 | 0 | 0 | 0 | FALSE | Winter | Winter | 4 | Off Peak | 0 | 0.099922 | 279.1238 | 1020.0992 | 0.36518 | 0 | 0.36518
| 02/10 05:00:00 | -5 | 23 | 0.61111 | 48264.5909 | 45285.0014 | 2.5698 | 3.0956 | 36666.3603 | Rated | Heat Pump | 0.80968 |  | 3.4715 | 0 | 0 | 0 | FALSE | Winter | Winter | 5 | Off Peak | 0 | 0.099922 | 292.8531 | 1016.6254 | 0.34688 | 0 | 0.34688
| 02/10 06:00:00 | -5 | 23 | 0.64832 | 48264.5909 | 45285.0014 | 2.5698 | 3.0956 | 38899.1306 | Rated | Heat Pump | 0.85898 |  | 3.6828 | 0 | 0 | 0 | FALSE | Winter | Winter | 6 | Off Peak | 0 | 0.099922 | 313.1402 | 1153.2462 | 0.368 | 0 | 0.368
| 02/10 07:00:00 | -5.7 | 21.74 | 0.64625 | 47649.9239 | 44505.6814 | 2.5319 | 3.0542 | 38774.7924 | Rated | Heat Pump | 0.87123 |  | 3.7208 | 0 | 0 | 0 | FALSE | Winter | Winter | 7 | Off Peak | 1 | 0.099922 | 330.22 | 1228.6898 | 0.37179 | 0 | 0.37179
| 02/10 08:00:00 | -5 | 23 | 0.655 | 48264.5909 | 45285.0014 | 2.5698 | 3.0956 | 39300.1887 | Rated | Heat Pump | 0.86784 |  | 3.7208 | 0 | 0 | 0 | FALSE | Winter | Winter | 8 | On Peak | 1 | 0.17792 | 334.5508 | 1244.8013 | 0.66202 | 0 | 0.66202
| 02/10 09:00:00 | -3 | 26.6 | 0.51277 | 50566.7055 | 48069.3253 | 2.7216 | 3.2483 | 30766.3339 | Rated | Heat Pump | 0.64004 |  | 2.7759 | 0 | 0 | 0 | FALSE | Winter | Winter | 9 | On Peak | 1 | 0.17792 | 334.8197 | 929.4374 | 0.4939 | 0 | 0.4939
| 02/10 10:00:00 | -2 | 28.4 | 0.43407 | 51103.0957 | 48682.1673 | 2.7597 | 3.2835 | 26044.0819 | Rated | Heat Pump | 0.53498 |  | 2.3247 | 0 | 0 | 0 | FALSE | Winter | Winter | 10 | On Peak | 0 | 0.17792 | 334.5688 | 777.772 | 0.41362 | 0 | 0.41362
| 02/10 11:00:00 | 0 | 32 | 0.35919 | 53092.1032 | 50800.5794 | 2.9143 | 3.4135 | 21551.1006 | Rated | Heat Pump | 0.42423 |  | 1.8504 | 0 | 0 | 0 | FALSE | Winter | Winter | 11 | Mid Peak | 0 | 0.12829 | 334.8223 | 619.5469 | 0.23738 | 0 | 0.23738
| 02/10 12:00:00 | 1 | 33.8 | 0.35709 | 53992.6749 | 51660.0119 | 2.9933 | 3.4729 | 21425.4087 | Rated | Heat Pump | 0.41474 |  | 1.8081 | 0 | 0 | 0 | FALSE | Winter | Winter | 12 | Mid Peak | 0 | 0.12829 | 331.1997 | 598.8439 | 0.23196 | 0 | 0.23196
| 02/10 13:00:00 | 2 | 35.6 | 0.35188 | 54830.6251 | 52386.2621 | 3.0742 | 3.5293 | 21112.6971 | Rated | Heat Pump | 0.40302 |  | 1.7533 | 0 | 0 | 0 | FALSE | Winter | Winter | 13 | Mid Peak | 0 | 0.12829 | 330.384 | 579.2534 | 0.22492 | 0 | 0.22492
| 02/10 14:00:00 | 2 | 35.6 | 0.32042 | 54830.6251 | 52386.2621 | 3.0742 | 3.5293 | 19225.2411 | Rated | Heat Pump | 0.36699 |  | 1.5965 | 0 | 0 | 0 | FALSE | Winter | Winter | 14 | Mid Peak | 0 | 0.12829 | 332.648 | 531.0832 | 0.20481 | 0 | 0.20481
| 02/10 15:00:00 | 3 | 37.4 | 0.28877 | 55226.1172 | 52699.4438 | 3.1154 | 3.5564 | 17326.3266 | Rated | Heat Pump | 0.32878 |  | 1.4278 | 0 | 0 | 0 | FALSE | Winter | Winter | 15 | Mid Peak | 0 | 0.12829 | 341.3574 | 487.4061 | 0.18317 | 0 | 0.18317
| 02/10 16:00:00 | 2 | 35.6 | 0.29373 | 54830.6251 | 52386.2621 | 3.0742 | 3.5293 | 17623.6842 | Rated | Heat Pump | 0.33642 |  | 1.4635 | 0 | 0 | 0 | FALSE | Winter | Winter | 16 | Mid Peak | 0 | 0.12829 | 356.3279 | 521.4977 | 0.18775 | 0 | 0.18775
| 02/10 17:00:00 | 2 | 35.6 | 0.32122 | 54830.6251 | 52386.2621 | 3.0742 | 3.5293 | 19272.9666 | Rated | Heat Pump | 0.3679 |  | 1.6005 | 0 | 0 | 0 | FALSE | Winter | Winter | 17 | On Peak | 0 | 0.17792 | 366.7395 | 586.9649 | 0.28477 | 0 | 0.28477
| 02/10 18:00:00 | 3 | 37.4 | 0.35541 | 55226.1172 | 52699.4438 | 3.1154 | 3.5564 | 21324.6403 | Rated | Heat Pump | 0.40465 |  | 1.7573 | 0 | 0 | 0 | FALSE | Winter | Winter | 18 | On Peak | 0 | 0.17792 | 365.063 | 641.5414 | 0.31267 | 0 | 0.31267
| 02/10 19:00:00 | 3.6 | 38.48 | 0.40846 | 55605.954 | 52979.3299 | 3.1572 | 3.583 | 24507.5865 | Rated | Heat Pump | 0.46259 |  | 2.0047 | 0 | 0 | 0 | FALSE | Winter | Winter | 19 | Off Peak | 0 | 0.099922 | 359.498 | 720.6706 | 0.20031 | 0 | 0.20031
| 02/10 20:00:00 | 4 | 39.2 | 0.39879 | 55970.1354 | 53225.9204 | 3.1997 | 3.6091 | 23927.4658 | Rated | Heat Pump | 0.44955 |  | 1.9431 | 0 | 0 | 0 | FALSE | Winter | Winter | 20 | Off Peak | 0 | 0.099922 | 354.5372 | 688.8873 | 0.19416 | 0 | 0.19416
| 02/10 21:00:00 | 4 | 39.2 | 0.42955 | 55970.1354 | 53225.9204 | 3.1997 | 3.6091 | 25773.2256 | Rated | Heat Pump | 0.48422 |  | 2.0929 | 0 | 0 | 0 | FALSE | Winter | Winter | 21 | Off Peak | 0 | 0.099922 | 347.0536 | 726.3652 | 0.20913 | 0 | 0.20913
| 02/10 22:00:00 | 4 | 39.2 | 0.50462 | 55970.1354 | 53225.9204 | 3.1997 | 3.6091 | 30277.2051 | Rated | Heat Pump | 0.56884 |  | 2.4587 | 0 | 0 | 0 | FALSE | Winter | Winter | 22 | Off Peak | 0 | 0.099922 | 332.4366 | 817.3617 | 0.24568 | 0 | 0.24568
| 02/10 23:00:00 | 4 | 39.2 | 0.52888 | 55970.1354 | 53225.9204 | 3.1997 | 3.6091 | 31732.7462 | Rated | Heat Pump | 0.59619 |  | 2.5769 | 0 | 0 | 0 | FALSE | Winter | Winter | 23 | Off Peak | 0 | 0.099922 | 311.7137 | 803.2546 | 0.25749 | 0 | 0.25749
| 02/10 24:00:00 | 4 | 39.2 | 0.55517 | 55970.1354 | 53225.9204 | 3.1997 | 3.6091 | 33310.0159 | Rated | Heat Pump | 0.62582 |  | 2.705 | 0 | 0 | 0 | FALSE | Winter | Winter | 24 | Off Peak | 0 | 0.099922 | 295.0107 | 797.9989 | 0.27029 | 0 | 0.27029
| 02/11 01:00:00 | 5.7 | 42.26 | 0.60705 | 56968.7475 | 53765.9184 | 3.3726 | 3.7299 | 36422.7212 | Rated | Heat Pump | 0.67743 |  | 2.862 | 0 | 0 | 0 | FALSE | Winter | Winter | 1 | Off Peak | 0 | 0.099922 | 281.4332 | 805.4621 | 0.28598 | 0 | 0.28598
| 02/11 02:00:00 | 5 | 41 | 0.60695 | 56651.5321 | 53619.2146 | 3.3294 | 3.7072 | 36416.895 | Rated | Heat Pump | 0.67918 |  | 2.879 | 0 | 0 | 0 | FALSE | Winter | Winter | 2 | Off Peak | 0 | 0.099922 | 274.9115 | 791.4776 | 0.28768 | 0 | 0.28768
| 02/11 03:00:00 | 6 | 42.8 | 0.62637 | 57270.3075 | 53879.3265 | 3.4161 | 3.7516 | 37582.2093 | Rated | Heat Pump | 0.69753 |  | 2.936 | 0 | 0 | 0 | FALSE | Winter | Winter | 3 | Off Peak | 0 | 0.099922 | 274.4602 | 805.8227 | 0.29337 | 0 | 0.29337
| 02/11 04:00:00 | 6 | 42.8 | 0.62739 | 57270.3075 | 53879.3265 | 3.4161 | 3.7516 | 37643.3412 | Rated | Heat Pump | 0.69866 |  | 2.9408 | 0 | 0 | 0 | FALSE | Winter | Winter | 4 | Off Peak | 0 | 0.099922 | 279.1238 | 820.8482 | 0.29385 | 0 | 0.29385
| 02/11 05:00:00 | 5 | 41 | 0.61296 | 56651.5321 | 53619.2146 | 3.3294 | 3.7072 | 36777.7398 | Rated | Heat Pump | 0.68591 |  | 2.9076 | 0 | 0 | 0 | FALSE | Winter | Winter | 5 | Off Peak | 0 | 0.099922 | 292.8531 | 851.4863 | 0.29053 | 0 | 0.29053
| 02/11 06:00:00 | 6 | 42.8 | 0.6267 | 57270.3075 | 53879.3265 | 3.4161 | 3.7516 | 37601.8612 | Rated | Heat Pump | 0.69789 |  | 2.9376 | 0 | 0 | 0 | FALSE | Winter | Winter | 6 | Off Peak | 0 | 0.099922 | 313.1402 | 919.869 | 0.29353 | 0 | 0.29353
| 02/11 07:00:00 | 6.3 | 43.34 | 0.62067 | 57270.3075 | 53879.3265 | 3.4161 | 3.7516 | 37240.1422 | Rated | Heat Pump | 0.69118 |  | 2.9093 | 0 | 0 | 0 | FALSE | Winter | Winter | 7 | Off Peak | 1 | 0.099922 | 330.22 | 960.7104 | 0.2907 | 0 | 0.2907
| 02/11 08:00:00 | 7 | 44.6 | 0.56979 | 57826.4614 | 54006.2561 | 3.504 | 3.7921 | 34187.2702 | Rated | Heat Pump | 0.63302 |  | 2.6422 | 0 | 0 | 0 | FALSE | Winter | Winter | 8 | On Peak | 1 | 0.17792 | 334.5508 | 883.9639 | 0.47012 | 0 | 0.47012
| 02/11 09:00:00 | 6 | 42.8 | 0.45612 | 57270.3075 | 53879.3265 | 3.4161 | 3.7516 | 27367.2694 | Rated | Heat Pump | 0.50794 |  | 2.138 | 0 | 0 | 0 | FALSE | Winter | Winter | 9 | On Peak | 1 | 0.17792 | 334.8197 | 715.8471 | 0.3804 | 0 | 0.3804
| 02/11 10:00:00 | 5 | 41 | 0.36807 | 56651.5321 | 53619.2146 | 3.3294 | 3.7072 | 22084.1785 | Rated | Heat Pump | 0.41187 |  | 1.7459 | 0 | 0 | 0 | FALSE | Winter | Winter | 10 | On Peak | 0 | 0.17792 | 334.5688 | 584.1299 | 0.31064 | 0 | 0.31064
| 02/11 11:00:00 | 4 | 39.2 | 0.2896 | 55970.1354 | 53225.9204 | 3.1997 | 3.6091 | 17375.8429 | Rated | Heat Pump | 0.32645 |  | 1.411 | 0 | 0 | 0 | FALSE | Winter | Winter | 11 | Mid Peak | 0 | 0.12829 | 334.8223 | 472.4436 | 0.18102 | 0 | 0.18102
| 02/11 12:00:00 | 3 | 37.4 | 0.21286 | 55226.1172 | 52699.4438 | 3.1154 | 3.5564 | 12771.5794 | Rated | Heat Pump | 0.24235 |  | 1.0525 | 0 | 0 | 0 | FALSE | Winter | Winter | 12 | Mid Peak | 0 | 0.12829 | 331.1997 | 348.5858 | 0.13502 | 0 | 0.13502
| 02/11 13:00:00 | 2.5 | 36.5 | 0.22605 | 55226.1172 | 52699.4438 | 3.1154 | 3.5564 | 13562.819 | Rated | Heat Pump | 0.25736 |  | 1.1177 | 0 | 0 | 0 | FALSE | Winter | Winter | 13 | Mid Peak | 0 | 0.12829 | 330.384 | 369.2701 | 0.14339 | 0 | 0.14339
| 02/11 14:00:00 | 3 | 37.4 | 0.19714 | 55226.1172 | 52699.4438 | 3.1154 | 3.5564 | 11828.2437 | Rated | Heat Pump | 0.22445 |  | 0.97475 | 0 | 0 | 0 | FALSE | Winter | Winter | 14 | Mid Peak | 0 | 0.12829 | 332.648 | 324.2503 | 0.12505 | 0 | 0.12505
| 02/11 15:00:00 | 2 | 35.6 | 0.23564 | 54830.6251 | 52386.2621 | 3.0742 | 3.5293 | 14138.2568 | Rated | Heat Pump | 0.26988 |  | 1.1741 | 0 | 0 | 0 | FALSE | Winter | Winter | 15 | Mid Peak | 0 | 0.12829 | 341.3574 | 400.7846 | 0.15062 | 0 | 0.15062
| 02/11 16:00:00 | 2 | 35.6 | 0.22738 | 54830.6251 | 52386.2621 | 3.0742 | 3.5293 | 13642.5262 | Rated | Heat Pump | 0.26042 |  | 1.1329 | 0 | 0 | 0 | FALSE | Winter | Winter | 16 | Mid Peak | 0 | 0.12829 | 356.3279 | 403.6923 | 0.14534 | 0 | 0.14534
| 02/11 17:00:00 | 2 | 35.6 | 0.26422 | 54830.6251 | 52386.2621 | 3.0742 | 3.5293 | 15853.3813 | Rated | Heat Pump | 0.30262 |  | 1.3165 | 0 | 0 | 0 | FALSE | Winter | Winter | 17 | On Peak | 0 | 0.17792 | 366.7395 | 482.8202 | 0.23424 | 0 | 0.23424
| 02/11 18:00:00 | 2 | 35.6 | 0.27454 | 54830.6251 | 52386.2621 | 3.0742 | 3.5293 | 16472.342 | Rated | Heat Pump | 0.31444 |  | 1.3679 | 0 | 0 | 0 | FALSE | Winter | Winter | 18 | On Peak | 0 | 0.17792 | 365.063 | 499.3776 | 0.24339 | 0 | 0.24339
| 02/11 19:00:00 | 1.7 | 35.06 | 0.31862 | 54419.4777 | 52039.7848 | 3.0335 | 3.5015 | 19117.1253 | Rated | Heat Pump | 0.36736 |  | 1.6002 | 0 | 0 | 0 | FALSE | Winter | Winter | 19 | Off Peak | 0 | 0.099922 | 359.498 | 575.2562 | 0.15989 | 0 | 0.15989
| 02/11 20:00:00 | 2 | 35.6 | 0.31993 | 54830.6251 | 52386.2621 | 3.0742 | 3.5293 | 19195.5777 | Rated | Heat Pump | 0.36642 |  | 1.5941 | 0 | 0 | 0 | FALSE | Winter | Winter | 20 | Off Peak | 0 | 0.099922 | 354.5372 | 565.1567 | 0.15928 | 0 | 0.15928
| 02/11 21:00:00 | 1 | 33.8 | 0.3341 | 53992.6749 | 51660.0119 | 2.9933 | 3.4729 | 20045.8785 | Rated | Heat Pump | 0.38803 |  | 1.6917 | 0 | 0 | 0 | FALSE | Winter | Winter | 21 | Off Peak | 0 | 0.099922 | 347.0536 | 587.1056 | 0.16904 | 0 | 0.16904
| 02/11 22:00:00 | 1 | 33.8 | 0.39426 | 53992.6749 | 51660.0119 | 2.9933 | 3.4729 | 23655.4482 | Rated | Heat Pump | 0.45791 |  | 1.9963 | 0 | 0 | 0 | FALSE | Winter | Winter | 22 | Off Peak | 0 | 0.099922 | 332.4366 | 663.6431 | 0.19947 | 0 | 0.19947
| 02/11 23:00:00 | 1 | 33.8 | 0.40299 | 53992.6749 | 51660.0119 | 2.9933 | 3.4729 | 24179.2729 | Rated | Heat Pump | 0.46805 |  | 2.0405 | 0 | 0 | 0 | FALSE | Winter | Winter | 23 | Off Peak | 0 | 0.099922 | 311.7137 | 636.0536 | 0.20389 | 0 | 0.20389
| 02/11 24:00:00 | 1 | 33.8 | 0.42438 | 53992.6749 | 51660.0119 | 2.9933 | 3.4729 | 25462.8477 | Rated | Heat Pump | 0.49289 |  | 2.1488 | 0 | 0 | 0 | FALSE | Winter | Winter | 24 | Off Peak | 0 | 0.099922 | 295.0107 | 633.9271 | 0.21472 | 0 | 0.21472
| 02/12 01:00:00 | 0.3 | 32.54 | 0.4119 | 53550.2167 | 51246.9434 | 2.9536 | 3.4436 | 24713.8013 | Rated | Heat Pump | 0.48225 |  | 2.1034 | 0 | 0 | 0 | FALSE | Winter | Winter | 1 | Off Peak | 0 | 0.099922 | 281.4332 | 591.9548 | 0.21017 | 0 | 0.21017
| 02/12 02:00:00 | 0 | 32 | 0.42235 | 53092.1032 | 50800.5794 | 2.9143 | 3.4135 | 25340.7603 | Rated | Heat Pump | 0.49883 |  | 2.1758 | 0 | 0 | 0 | FALSE | Winter | Winter | 2 | Off Peak | 0 | 0.099922 | 274.9115 | 598.1401 | 0.21741 | 0 | 0.21741
| 02/12 03:00:00 | 0 | 32 | 0.45142 | 53092.1032 | 50800.5794 | 2.9143 | 3.4135 | 27085.1154 | Rated | Heat Pump | 0.53317 |  | 2.3255 | 0 | 0 | 0 | FALSE | Winter | Winter | 3 | Off Peak | 0 | 0.099922 | 274.4602 | 638.2641 | 0.23237 | 0 | 0.23237
| 02/12 04:00:00 | 0 | 32 | 0.4467 | 53092.1032 | 50800.5794 | 2.9143 | 3.4135 | 26801.7712 | Rated | Heat Pump | 0.52759 |  | 2.3012 | 0 | 0 | 0 | FALSE | Winter | Winter | 4 | Off Peak | 0 | 0.099922 | 279.1238 | 642.3189 | 0.22994 | 0 | 0.22994
| 02/12 05:00:00 | 0 | 32 | 0.42184 | 53092.1032 | 50800.5794 | 2.9143 | 3.4135 | 25310.6763 | Rated | Heat Pump | 0.49824 |  | 2.1732 | 0 | 0 | 0 | FALSE | Winter | Winter | 5 | Off Peak | 0 | 0.099922 | 292.8531 | 636.4202 | 0.21715 | 0 | 0.21715
| 02/12 06:00:00 | 0 | 32 | 0.39632 | 53092.1032 | 50800.5794 | 2.9143 | 3.4135 | 23779.1699 | Rated | Heat Pump | 0.46809 |  | 2.0417 | 0 | 0 | 0 | FALSE | Winter | Winter | 6 | Off Peak | 0 | 0.099922 | 313.1402 | 639.3312 | 0.20401 | 0 | 0.20401
| 02/12 07:00:00 | -0.5 | 31.1 | 0.36543 | 52618.3344 | 50320.9197 | 2.8753 | 3.3825 | 21926.0084 | Rated | Heat Pump | 0.43572 |  | 1.8998 | 0 | 0 | 0 | FALSE | Winter | Winter | 7 | Off Peak | 1 | 0.099922 | 330.22 | 627.3626 | 0.18984 | 0 | 0.18984
| 02/12 08:00:00 | 0 | 32 | 0.3184 | 53092.1032 | 50800.5794 | 2.9143 | 3.4135 | 19103.992 | Rated | Heat Pump | 0.37606 |  | 1.6403 | 0 | 0 | 0 | FALSE | Winter | Winter | 8 | On Peak | 1 | 0.17792 | 334.5508 | 548.7526 | 0.29184 | 0 | 0.29184
| 02/12 09:00:00 | 0 | 32 | 0.28612 | 53092.1032 | 50800.5794 | 2.9143 | 3.4135 | 17166.9046 | Rated | Heat Pump | 0.33793 |  | 1.4739 | 0 | 0 | 0 | FALSE | Winter | Winter | 9 | On Peak | 1 | 0.17792 | 334.8197 | 493.5071 | 0.26225 | 0 | 0.26225
| 02/12 10:00:00 | 0 | 32 | 0.23766 | 53092.1032 | 50800.5794 | 2.9143 | 3.4135 | 14259.3651 | Rated | Heat Pump | 0.28069 |  | 1.2243 | 0 | 0 | 0 | FALSE | Winter | Winter | 10 | On Peak | 0 | 0.17792 | 334.5688 | 409.6151 | 0.21783 | 0 | 0.21783
| 02/12 11:00:00 | 0 | 32 | 0.32663 | 53092.1032 | 50800.5794 | 2.9143 | 3.4135 | 19597.6517 | Rated | Heat Pump | 0.38578 |  | 1.6827 | 0 | 0 | 0 | FALSE | Winter | Winter | 11 | Mid Peak | 0 | 0.12829 | 334.8223 | 563.3895 | 0.21586 | 0 | 0.21586
| 02/12 12:00:00 | 0 | 32 | 0.39205 | 53092.1032 | 50800.5794 | 2.9143 | 3.4135 | 23523.1617 | Rated | Heat Pump | 0.46305 |  | 2.0197 | 0 | 0 | 0 | FALSE | Winter | Winter | 12 | Mid Peak | 0 | 0.12829 | 331.1997 | 668.9228 | 0.2591 | 0 | 0.2591
| 02/12 13:00:00 | 0.2 | 32.36 | 0.28344 | 53092.1032 | 50800.5794 | 2.9143 | 3.4135 | 17006.2031 | Rated | Heat Pump | 0.33476 |  | 1.4602 | 0 | 0 | 0 | FALSE | Winter | Winter | 13 | Mid Peak | 0 | 0.12829 | 330.384 | 482.4105 | 0.18732 | 0 | 0.18732
| 02/12 14:00:00 | 1 | 33.8 | 0.24218 | 53992.6749 | 51660.0119 | 2.9933 | 3.4729 | 14531.0435 | Rated | Heat Pump | 0.28128 |  | 1.2263 | 0 | 0 | 0 | FALSE | Winter | Winter | 14 | Mid Peak | 0 | 0.12829 | 332.648 | 407.9212 | 0.15732 | 0 | 0.15732
| 02/12 15:00:00 | 1 | 33.8 | 0.25612 | 53992.6749 | 51660.0119 | 2.9933 | 3.4729 | 15366.9715 | Rated | Heat Pump | 0.29746 |  | 1.2968 | 0 | 0 | 0 | FALSE | Winter | Winter | 15 | Mid Peak | 0 | 0.12829 | 341.3574 | 442.6823 | 0.16637 | 0 | 0.16637
| 02/12 16:00:00 | 1 | 33.8 | 0.19879 | 53992.6749 | 51660.0119 | 2.9933 | 3.4729 | 11927.1479 | Rated | Heat Pump | 0.23088 |  | 1.0065 | 0 | 0 | 0 | FALSE | Winter | Winter | 16 | Mid Peak | 0 | 0.12829 | 356.3279 | 358.6584 | 0.12913 | 0 | 0.12913
| 02/12 17:00:00 | 1 | 33.8 | 0.2459 | 53992.6749 | 51660.0119 | 2.9933 | 3.4729 | 14754.2565 | Rated | Heat Pump | 0.2856 |  | 1.2451 | 0 | 0 | 0 | FALSE | Winter | Winter | 17 | On Peak | 0 | 0.17792 | 366.7395 | 456.6354 | 0.22154 | 0 | 0.22154
| 02/12 18:00:00 | 0 | 32 | 0.25124 | 53092.1032 | 50800.5794 | 2.9143 | 3.4135 | 15074.6457 | Rated | Heat Pump | 0.29674 |  | 1.2943 | 0 | 0 | 0 | FALSE | Winter | Winter | 18 | On Peak | 0 | 0.17792 | 365.063 | 472.5038 | 0.23029 | 0 | 0.23029
| 02/12 19:00:00 | 0.3 | 32.54 | 0.24656 | 53550.2167 | 51246.9434 | 2.9536 | 3.4436 | 14793.4909 | Rated | Heat Pump | 0.28867 |  | 1.2591 | 0 | 0 | 0 | FALSE | Winter | Winter | 19 | Off Peak | 0 | 0.099922 | 359.498 | 452.6274 | 0.12581 | 0 | 0.12581
| 02/12 20:00:00 | 0 | 32 | 0.26993 | 53092.1032 | 50800.5794 | 2.9143 | 3.4135 | 16195.9254 | Rated | Heat Pump | 0.31881 |  | 1.3906 | 0 | 0 | 0 | FALSE | Winter | Winter | 20 | Off Peak | 0 | 0.099922 | 354.5372 | 493.0125 | 0.13895 | 0 | 0.13895
| 02/12 21:00:00 | 0 | 32 | 0.28357 | 53092.1032 | 50800.5794 | 2.9143 | 3.4135 | 17014.3762 | Rated | Heat Pump | 0.33492 |  | 1.4609 | 0 | 0 | 0 | FALSE | Winter | Winter | 21 | Off Peak | 0 | 0.099922 | 347.0536 | 506.9942 | 0.14597 | 0 | 0.14597
| 02/12 22:00:00 | -1 | 30.2 | 0.30168 | 52128.9102 | 49807.9645 | 2.8365 | 3.3505 | 18100.5477 | Rated | Heat Pump | 0.36341 |  | 1.5833 | 0 | 0 | 0 | FALSE | Winter | Winter | 22 | Off Peak | 0 | 0.099922 | 332.4366 | 526.3583 | 0.15821 | 0 | 0.15821
| 02/12 23:00:00 | -1 | 30.2 | 0.3165 | 52128.9102 | 49807.9645 | 2.8365 | 3.3505 | 18990.1401 | Rated | Heat Pump | 0.38127 |  | 1.6612 | 0 | 0 | 0 | FALSE | Winter | Winter | 23 | Off Peak | 0 | 0.099922 | 311.7137 | 517.8035 | 0.16599 | 0 | 0.16599
| 02/12 24:00:00 | -2 | 28.4 | 0.35289 | 51103.0957 | 48682.1673 | 2.7597 | 3.2835 | 21173.6043 | Rated | Heat Pump | 0.43494 |  | 1.89 | 0 | 0 | 0 | FALSE | Winter | Winter | 24 | Off Peak | 0 | 0.099922 | 295.0107 | 557.5584 | 0.18885 | 0 | 0.18885
| 02/13 01:00:00 | -1.9 | 28.58 | 0.37457 | 51623.8306 | 49261.7137 | 2.798 | 3.3175 | 22474.0282 | Rated | Heat Pump | 0.45622 |  | 1.9854 | 0 | 0 | 0 | FALSE | Winter | Winter | 1 | Off Peak | 0 | 0.099922 | 281.4332 | 558.7712 | 0.19839 | 0 | 0.19839
| 02/13 02:00:00 | -2 | 28.4 | 0.36693 | 51103.0957 | 48682.1673 | 2.7597 | 3.2835 | 22015.9227 | Rated | Heat Pump | 0.45224 |  | 1.9651 | 0 | 0 | 0 | FALSE | Winter | Winter | 2 | Off Peak | 0 | 0.099922 | 274.9115 | 540.2411 | 0.19636 | 0 | 0.19636
| 02/13 03:00:00 | -2 | 28.4 | 0.36644 | 51103.0957 | 48682.1673 | 2.7597 | 3.2835 | 21986.4246 | Rated | Heat Pump | 0.45163 |  | 1.9625 | 0 | 0 | 0 | FALSE | Winter | Winter | 3 | Off Peak | 0 | 0.099922 | 274.4602 | 538.6316 | 0.1961 | 0 | 0.1961
| 02/13 04:00:00 | -2 | 28.4 | 0.3688 | 51103.0957 | 48682.1673 | 2.7597 | 3.2835 | 22128.2193 | Rated | Heat Pump | 0.45454 |  | 1.9752 | 0 | 0 | 0 | FALSE | Winter | Winter | 4 | Off Peak | 0 | 0.099922 | 279.1238 | 551.3167 | 0.19736 | 0 | 0.19736
| 02/13 05:00:00 | -3 | 26.6 | 0.37112 | 50566.7055 | 48069.3253 | 2.7216 | 3.2483 | 22267.3715 | Rated | Heat Pump | 0.46323 |  | 2.0091 | 0 | 0 | 0 | FALSE | Winter | Winter | 5 | Off Peak | 0 | 0.099922 | 292.8531 | 588.3722 | 0.20075 | 0 | 0.20075
| 02/13 06:00:00 | -3 | 26.6 | 0.35285 | 50566.7055 | 48069.3253 | 2.7216 | 3.2483 | 21171.2189 | Rated | Heat Pump | 0.44043 |  | 1.9102 | 0 | 0 | 0 | FALSE | Winter | Winter | 6 | Off Peak | 0 | 0.099922 | 313.1402 | 598.161 | 0.19087 | 0 | 0.19087
| 02/13 07:00:00 | -2.7 | 27.14 | 0.34911 | 50566.7055 | 48069.3253 | 2.7216 | 3.2483 | 20946.4207 | Rated | Heat Pump | 0.43575 |  | 1.8899 | 0 | 0 | 0 | FALSE | Winter | Winter | 7 | Off Peak | 1 | 0.099922 | 330.22 | 624.0891 | 0.18885 | 0 | 0.18885
| 02/13 08:00:00 | -3 | 26.6 | 0.30212 | 50566.7055 | 48069.3253 | 2.7216 | 3.2483 | 18127.144 | Rated | Heat Pump | 0.3771 |  | 1.6355 | 0 | 0 | 0 | FALSE | Winter | Winter | 8 | On Peak | 1 | 0.17792 | 334.5508 | 547.1732 | 0.291 | 0 | 0.291
| 02/13 09:00:00 | -3 | 26.6 | 0.25095 | 50566.7055 | 48069.3253 | 2.7216 | 3.2483 | 15057.0597 | Rated | Heat Pump | 0.31324 |  | 1.3585 | 0 | 0 | 0 | FALSE | Winter | Winter | 9 | On Peak | 1 | 0.17792 | 334.8197 | 454.8671 | 0.24172 | 0 | 0.24172
| 02/13 10:00:00 | -3 | 26.6 | 0.21912 | 50566.7055 | 48069.3253 | 2.7216 | 3.2483 | 13147.4014 | Rated | Heat Pump | 0.27351 |  | 1.1862 | 0 | 0 | 0 | FALSE | Winter | Winter | 10 | On Peak | 0 | 0.17792 | 334.5688 | 396.8796 | 0.21106 | 0 | 0.21106
| 02/13 11:00:00 | -2 | 28.4 | 0.18798 | 51103.0957 | 48682.1673 | 2.7597 | 3.2835 | 11278.5118 | Rated | Heat Pump | 0.23168 |  | 1.0067 | 0 | 0 | 0 | FALSE | Winter | Winter | 11 | Mid Peak | 0 | 0.12829 | 334.8223 | 337.073 | 0.12915 | 0 | 0.12915
| 02/13 12:00:00 | -2 | 28.4 | 0.17864 | 51103.0957 | 48682.1673 | 2.7597 | 3.2835 | 10718.364 | Rated | Heat Pump | 0.22017 |  | 0.95672 | 0 | 0 | 0 | FALSE | Winter | Winter | 12 | Mid Peak | 0 | 0.12829 | 331.1997 | 316.8665 | 0.12273 | 0 | 0.12273
| 02/13 13:00:00 | 0.1 | 32.18 | 0.16385 | 53092.1032 | 50800.5794 | 2.9143 | 3.4135 | 9831.0248 | Rated | Heat Pump | 0.19352 |  | 0.84409 | 0 | 0 | 0 | FALSE | Winter | Winter | 13 | Mid Peak | 0 | 0.12829 | 330.384 | 278.8741 | 0.10829 | 0 | 0.10829
| 02/13 14:00:00 | 2 | 35.6 | 0.18651 | 54830.6251 | 52386.2621 | 3.0742 | 3.5293 | 11190.4267 | Rated | Heat Pump | 0.21361 |  | 0.92929 | 0 | 0 | 0 | FALSE | Winter | Winter | 14 | Mid Peak | 0 | 0.12829 | 332.648 | 309.1274 | 0.11922 | 0 | 0.11922
| 02/13 15:00:00 | 2 | 35.6 | 0.20979 | 54830.6251 | 52386.2621 | 3.0742 | 3.5293 | 12587.2239 | Rated | Heat Pump | 0.24028 |  | 1.0453 | 0 | 0 | 0 | FALSE | Winter | Winter | 15 | Mid Peak | 0 | 0.12829 | 341.3574 | 356.8167 | 0.1341 | 0 | 0.1341
| 02/13 16:00:00 | 1 | 33.8 | 0.25377 | 53992.6749 | 51660.0119 | 2.9933 | 3.4729 | 15226.156 | Rated | Heat Pump | 0.29474 |  | 1.2849 | 0 | 0 | 0 | FALSE | Winter | Winter | 16 | Mid Peak | 0 | 0.12829 | 356.3279 | 457.8621 | 0.16484 | 0 | 0.16484
| 02/13 17:00:00 | 0 | 32 | 0.28403 | 53092.1032 | 50800.5794 | 2.9143 | 3.4135 | 17041.9625 | Rated | Heat Pump | 0.33547 |  | 1.4632 | 0 | 0 | 0 | FALSE | Winter | Winter | 17 | On Peak | 0 | 0.17792 | 366.7395 | 536.621 | 0.26034 | 0 | 0.26034
| 02/13 18:00:00 | 0 | 32 | 0.22831 | 53092.1032 | 50800.5794 | 2.9143 | 3.4135 | 13698.7866 | Rated | Heat Pump | 0.26966 |  | 1.1762 | 0 | 0 | 0 | FALSE | Winter | Winter | 18 | On Peak | 0 | 0.17792 | 365.063 | 429.3785 | 0.20927 | 0 | 0.20927
| 02/13 19:00:00 | -1.6 | 29.12 | 0.2343 | 51623.8306 | 49261.7137 | 2.798 | 3.3175 | 14058.2608 | Rated | Heat Pump | 0.28538 |  | 1.242 | 0 | 0 | 0 | FALSE | Winter | Winter | 19 | Off Peak | 0 | 0.099922 | 359.498 | 446.4839 | 0.1241 | 0 | 0.1241
| 02/13 20:00:00 | -2 | 28.4 | 0.22933 | 51103.0957 | 48682.1673 | 2.7597 | 3.2835 | 13760.0901 | Rated | Heat Pump | 0.28265 |  | 1.2282 | 0 | 0 | 0 | FALSE | Winter | Winter | 20 | Off Peak | 0 | 0.099922 | 354.5372 | 435.4526 | 0.12273 | 0 | 0.12273
| 02/13 21:00:00 | -1 | 30.2 | 0.19171 | 52128.9102 | 49807.9645 | 2.8365 | 3.3505 | 11502.357 | Rated | Heat Pump | 0.23093 |  | 1.0062 | 0 | 0 | 0 | FALSE | Winter | Winter | 21 | Off Peak | 0 | 0.099922 | 347.0536 | 349.192 | 0.10054 | 0 | 0.10054
| 02/13 22:00:00 | -1 | 30.2 | 0.20155 | 52128.9102 | 49807.9645 | 2.8365 | 3.3505 | 12093.2312 | Rated | Heat Pump | 0.2428 |  | 1.0578 | 0 | 0 | 0 | FALSE | Winter | Winter | 22 | Off Peak | 0 | 0.099922 | 332.4366 | 351.6674 | 0.1057 | 0 | 0.1057
| 02/13 23:00:00 | -1 | 30.2 | 0.18943 | 52128.9102 | 49807.9645 | 2.8365 | 3.3505 | 11365.5235 | Rated | Heat Pump | 0.22819 |  | 0.99419 | 0 | 0 | 0 | FALSE | Winter | Winter | 23 | Off Peak | 0 | 0.099922 | 311.7137 | 309.9034 | 0.099342 | 0 | 0.099342
| 02/13 24:00:00 | -1 | 30.2 | 0.2076 | 52128.9102 | 49807.9645 | 2.8365 | 3.3505 | 12456.1999 | Rated | Heat Pump | 0.25008 |  | 1.0896 | 0 | 0 | 0 | FALSE | Winter | Winter | 24 | Off Peak | 0 | 0.099922 | 295.0107 | 321.4432 | 0.10888 | 0 | 0.10888
| 02/14 01:00:00 | -0.8 | 30.56 | 0.27349 | 52618.3344 | 50320.9197 | 2.8753 | 3.3825 | 16409.6843 | Rated | Heat Pump | 0.3261 |  | 1.4219 | 0 | 0 | 0 | FALSE | Winter | Winter | 1 | Off Peak | 0 | 0.099922 | 281.4332 | 400.1578 | 0.14208 | 0 | 0.14208
| 02/14 02:00:00 | -1 | 30.2 | 0.28666 | 52128.9102 | 49807.9645 | 2.8365 | 3.3505 | 17199.7784 | Rated | Heat Pump | 0.34532 |  | 1.5045 | 0 | 0 | 0 | FALSE | Winter | Winter | 2 | Off Peak | 0 | 0.099922 | 274.9115 | 413.6154 | 0.15034 | 0 | 0.15034
| 02/14 03:00:00 | -1 | 30.2 | 0.26556 | 52128.9102 | 49807.9645 | 2.8365 | 3.3505 | 15933.4978 | Rated | Heat Pump | 0.3199 |  | 1.3938 | 0 | 0 | 0 | FALSE | Winter | Winter | 3 | Off Peak | 0 | 0.099922 | 274.4602 | 382.5352 | 0.13927 | 0 | 0.13927
| 02/14 04:00:00 | -1 | 30.2 | 0.29371 | 52128.9102 | 49807.9645 | 2.8365 | 3.3505 | 17622.4213 | Rated | Heat Pump | 0.35381 |  | 1.5415 | 0 | 0 | 0 | FALSE | Winter | Winter | 4 | Off Peak | 0 | 0.099922 | 279.1238 | 430.2723 | 0.15403 | 0 | 0.15403
| 02/14 05:00:00 | -1 | 30.2 | 0.3541 | 52128.9102 | 49807.9645 | 2.8365 | 3.3505 | 21245.9965 | Rated | Heat Pump | 0.42656 |  | 1.8585 | 0 | 0 | 0 | FALSE | Winter | Winter | 5 | Off Peak | 0 | 0.099922 | 292.8531 | 544.2618 | 0.1857 | 0 | 0.1857
| 02/14 06:00:00 | -1 | 30.2 | 0.28325 | 52128.9102 | 49807.9645 | 2.8365 | 3.3505 | 16994.9253 | Rated | Heat Pump | 0.34121 |  | 1.4866 | 0 | 0 | 0 | FALSE | Winter | Winter | 6 | Off Peak | 0 | 0.099922 | 313.1402 | 465.5207 | 0.14855 | 0 | 0.14855
| 02/14 07:00:00 | -0.3 | 31.46 | 0.27529 | 52618.3344 | 50320.9197 | 2.8753 | 3.3825 | 16517.3554 | Rated | Heat Pump | 0.32824 |  | 1.4312 | 0 | 0 | 0 | FALSE | Winter | Winter | 7 | Off Peak | 1 | 0.099922 | 330.22 | 472.6064 | 0.14301 | 0 | 0.14301
| 02/14 08:00:00 | 0 | 32 | 0.23763 | 53092.1032 | 50800.5794 | 2.9143 | 3.4135 | 14257.5765 | Rated | Heat Pump | 0.28066 |  | 1.2242 | 0 | 0 | 0 | FALSE | Winter | Winter | 8 | On Peak | 1 | 0.17792 | 334.5508 | 409.5417 | 0.21781 | 0 | 0.21781
| 02/14 09:00:00 | 1 | 33.8 | 0.21305 | 53992.6749 | 51660.0119 | 2.9933 | 3.4729 | 12782.79 | Rated | Heat Pump | 0.24744 |  | 1.0787 | 0 | 0 | 0 | FALSE | Winter | Winter | 9 | On Peak | 1 | 0.17792 | 334.8197 | 361.1863 | 0.19193 | 0 | 0.19193
| 02/14 10:00:00 | 2 | 35.6 | 0.18646 | 54830.6251 | 52386.2621 | 3.0742 | 3.5293 | 11187.4788 | Rated | Heat Pump | 0.21356 |  | 0.92905 | 0 | 0 | 0 | FALSE | Winter | Winter | 10 | On Peak | 0 | 0.17792 | 334.5688 | 310.8304 | 0.1653 | 0 | 0.1653
| 02/14 11:00:00 | 2 | 35.6 | 0.17939 | 54830.6251 | 52386.2621 | 3.0742 | 3.5293 | 10763.1498 | Rated | Heat Pump | 0.20546 |  | 0.89381 | 0 | 0 | 0 | FALSE | Winter | Winter | 11 | Mid Peak | 0 | 0.12829 | 334.8223 | 299.2676 | 0.11466 | 0 | 0.11466
| 02/14 12:00:00 | 2 | 35.6 | 0.17183 | 54830.6251 | 52386.2621 | 3.0742 | 3.5293 | 10309.736 | Rated | Heat Pump | 0.1968 |  | 0.85616 | 0 | 0 | 0 | FALSE | Winter | Winter | 12 | Mid Peak | 0 | 0.12829 | 331.1997 | 283.5589 | 0.10983 | 0 | 0.10983
| 02/14 13:00:00 | 2.2 | 35.96 | 0.3526 | 54830.6251 | 52386.2621 | 3.0742 | 3.5293 | 21155.7233 | Rated | Heat Pump | 0.40384 |  | 1.7568 | 0 | 0 | 0 | FALSE | Winter | Winter | 13 | Mid Peak | 0 | 0.12829 | 330.384 | 580.4339 | 0.22538 | 0 | 0.22538
| 02/14 14:00:00 | 3 | 37.4 | 0.43531 | 55226.1172 | 52699.4438 | 3.1154 | 3.5564 | 26118.6932 | Rated | Heat Pump | 0.49562 |  | 2.1524 | 0 | 0 | 0 | FALSE | Winter | Winter | 14 | Mid Peak | 0 | 0.12829 | 332.648 | 715.9975 | 0.27613 | 0 | 0.27613
| 02/14 15:00:00 | 3 | 37.4 | 0.37009 | 55226.1172 | 52699.4438 | 3.1154 | 3.5564 | 22205.2186 | Rated | Heat Pump | 0.42136 |  | 1.8299 | 0 | 0 | 0 | FALSE | Winter | Winter | 15 | Mid Peak | 0 | 0.12829 | 341.3574 | 624.654 | 0.23475 | 0 | 0.23475
| 02/14 16:00:00 | 3 | 37.4 | 0.41063 | 55226.1172 | 52699.4438 | 3.1154 | 3.5564 | 24637.6825 | Rated | Heat Pump | 0.46751 |  | 2.0304 | 0 | 0 | 0 | FALSE | Winter | Winter | 16 | Mid Peak | 0 | 0.12829 | 356.3279 | 723.4772 | 0.26047 | 0 | 0.26047
| 02/14 17:00:00 | 3 | 37.4 | 0.43559 | 55226.1172 | 52699.4438 | 3.1154 | 3.5564 | 26135.1912 | Rated | Heat Pump | 0.49593 |  | 2.1538 | 0 | 0 | 0 | FALSE | Winter | Winter | 17 | On Peak | 0 | 0.17792 | 366.7395 | 789.8753 | 0.38321 | 0 | 0.38321
| 02/14 18:00:00 | 4 | 39.2 | 0.5409 | 55970.1354 | 53225.9204 | 3.1997 | 3.6091 | 32454.2191 | Rated | Heat Pump | 0.60974 |  | 2.6355 | 0 | 0 | 0 | FALSE | Winter | Winter | 18 | On Peak | 0 | 0.17792 | 365.063 | 962.1187 | 0.46891 | 0 | 0.46891
| 02/14 19:00:00 | 4.1 | 39.38 | 0.46756 | 55970.1354 | 53225.9204 | 3.1997 | 3.6091 | 28053.3409 | Rated | Heat Pump | 0.52706 |  | 2.2781 | 0 | 0 | 0 | FALSE | Winter | Winter | 19 | Off Peak | 0 | 0.099922 | 359.498 | 818.9752 | 0.22763 | 0 | 0.22763
| 02/14 20:00:00 | 4 | 39.2 | 0.45535 | 55970.1354 | 53225.9204 | 3.1997 | 3.6091 | 27320.996 | Rated | Heat Pump | 0.5133 |  | 2.2186 | 0 | 0 | 0 | FALSE | Winter | Winter | 20 | Off Peak | 0 | 0.099922 | 354.5372 | 786.5893 | 0.22169 | 0 | 0.22169
| 02/14 21:00:00 | 4 | 39.2 | 0.47852 | 55970.1354 | 53225.9204 | 3.1997 | 3.6091 | 28711.1648 | Rated | Heat Pump | 0.53942 |  | 2.3315 | 0 | 0 | 0 | FALSE | Winter | Winter | 21 | Off Peak | 0 | 0.099922 | 347.0536 | 809.1649 | 0.23297 | 0 | 0.23297
| 02/14 22:00:00 | 3 | 37.4 | 0.41392 | 55226.1172 | 52699.4438 | 3.1154 | 3.5564 | 24835.1828 | Rated | Heat Pump | 0.47126 |  | 2.0466 | 0 | 0 | 0 | FALSE | Winter | Winter | 22 | Off Peak | 0 | 0.099922 | 332.4366 | 680.3797 | 0.20451 | 0 | 0.20451
| 02/14 23:00:00 | 2 | 35.6 | 0.50048 | 54830.6251 | 52386.2621 | 3.0742 | 3.5293 | 30028.9381 | Rated | Heat Pump | 0.57322 |  | 2.4937 | 0 | 0 | 0 | FALSE | Winter | Winter | 23 | Off Peak | 0 | 0.099922 | 311.7137 | 777.3234 | 0.24918 | 0 | 0.24918
| 02/14 24:00:00 | 2 | 35.6 | 0.54903 | 54830.6251 | 52386.2621 | 3.0742 | 3.5293 | 32941.6692 | Rated | Heat Pump | 0.62882 |  | 2.7356 | 0 | 0 | 0 | FALSE | Winter | Winter | 24 | Off Peak | 0 | 0.099922 | 295.0107 | 807.0292 | 0.27335 | 0 | 0.27335
| 02/15 01:00:00 | 1.9 | 35.42 | 0.55441 | 54419.4777 | 52039.7848 | 3.0335 | 3.5015 | 33264.567 | Rated | Heat Pump | 0.63921 |  | 2.7844 | 0 | 0 | 0 | TRUE | Winter | Winter | 1 | Off Peak | 0 | 0.099922 | 281.4332 | 783.609 | 0.27822 | 0 | 0.27822
| 02/15 02:00:00 | 1 | 33.8 | 0.58354 | 53992.6749 | 51660.0119 | 2.9933 | 3.4729 | 35012.6576 | Rated | Heat Pump | 0.67775 |  | 2.9547 | 0 | 0 | 0 | TRUE | Winter | Winter | 2 | Off Peak | 0 | 0.099922 | 274.9115 | 812.2928 | 0.29524 | 0 | 0.29524
| 02/15 03:00:00 | 0 | 32 | 0.57803 | 53092.1032 | 50800.5794 | 2.9143 | 3.4135 | 34681.9656 | Rated | Heat Pump | 0.68271 |  | 2.9778 | 0 | 0 | 0 | TRUE | Winter | Winter | 3 | Off Peak | 0 | 0.099922 | 274.4602 | 817.2848 | 0.29755 | 0 | 0.29755
| 02/15 04:00:00 | 0 | 32 | 0.55767 | 53092.1032 | 50800.5794 | 2.9143 | 3.4135 | 33460.3509 | Rated | Heat Pump | 0.65866 |  | 2.8729 | 0 | 0 | 0 | TRUE | Winter | Winter | 4 | Off Peak | 0 | 0.099922 | 279.1238 | 801.8954 | 0.28707 | 0 | 0.28707
| 02/15 05:00:00 | -1 | 30.2 | 0.57289 | 52128.9102 | 49807.9645 | 2.8365 | 3.3505 | 34373.5078 | Rated | Heat Pump | 0.69012 |  | 3.0068 | 0 | 0 | 0 | TRUE | Winter | Winter | 5 | Off Peak | 0 | 0.099922 | 292.8531 | 880.5512 | 0.30045 | 0 | 0.30045
| 02/15 06:00:00 | -1 | 30.2 | 0.60231 | 52128.9102 | 49807.9645 | 2.8365 | 3.3505 | 36138.8373 | Rated | Heat Pump | 0.72556 |  | 3.1612 | 0 | 0 | 0 | TRUE | Winter | Winter | 6 | Off Peak | 0 | 0.099922 | 313.1402 | 989.906 | 0.31588 | 0 | 0.31588
| 02/15 07:00:00 | -2.1 | 28.22 | 0.57739 | 51103.0957 | 48682.1673 | 2.7597 | 3.2835 | 34643.585 | Rated | Heat Pump | 0.71163 |  | 3.0923 | 0 | 0 | 0 | TRUE | Winter | Winter | 7 | Off Peak | 0 | 0.099922 | 330.22 | 1021.1371 | 0.30899 | 0 | 0.30899
| 02/15 08:00:00 | -2 | 28.4 | 0.48582 | 51103.0957 | 48682.1673 | 2.7597 | 3.2835 | 29149.2786 | Rated | Heat Pump | 0.59877 |  | 2.6019 | 0 | 0 | 0 | TRUE | Winter | Winter | 8 | Off Peak | 0 | 0.099922 | 334.5508 | 870.4578 | 0.25998 | 0 | 0.25998
| 02/15 09:00:00 | -2 | 28.4 | 0.37066 | 51103.0957 | 48682.1673 | 2.7597 | 3.2835 | 22239.5814 | Rated | Heat Pump | 0.45683 |  | 1.9851 | 0 | 0 | 0 | TRUE | Winter | Winter | 9 | Off Peak | 0 | 0.099922 | 334.8197 | 664.6537 | 0.19836 | 0 | 0.19836
| 02/15 10:00:00 | -2 | 28.4 | 0.29146 | 51103.0957 | 48682.1673 | 2.7597 | 3.2835 | 17487.3235 | Rated | Heat Pump | 0.35921 |  | 1.5609 | 0 | 0 | 0 | TRUE | Winter | Winter | 10 | Off Peak | 0 | 0.099922 | 334.5688 | 522.2358 | 0.15597 | 0 | 0.15597
| 02/15 11:00:00 | -2 | 28.4 | 0.23584 | 51103.0957 | 48682.1673 | 2.7597 | 3.2835 | 14150.4474 | Rated | Heat Pump | 0.29067 |  | 1.2631 | 0 | 0 | 0 | TRUE | Winter | Winter | 11 | Off Peak | 0 | 0.099922 | 334.8223 | 422.9046 | 0.12621 | 0 | 0.12621
| 02/15 12:00:00 | -2 | 28.4 | 0.1478 | 51103.0957 | 48682.1673 | 2.7597 | 3.2835 | 8867.936 | Rated | Heat Pump | 0.18216 |  | 0.79155 | 0 | 0 | 0 | TRUE | Winter | Winter | 12 | Off Peak | 0 | 0.099922 | 331.1997 | 262.1624 | 0.079094 | 0 | 0.079094
| 02/15 13:00:00 | -0.1 | 31.82 | 0.15922 | 53092.1032 | 50800.5794 | 2.9143 | 3.4135 | 9553.3364 | Rated | Heat Pump | 0.18806 |  | 0.82025 | 0 | 0 | 0 | TRUE | Winter | Winter | 13 | Off Peak | 0 | 0.099922 | 330.384 | 270.997 | 0.081961 | 0 | 0.081961
| 02/15 14:00:00 | -1 | 30.2 | 0.12016 | 52128.9102 | 49807.9645 | 2.8365 | 3.3505 | 7209.4525 | Rated | Heat Pump | 0.14474 |  | 0.63064 | 0 | 0 | 0 | TRUE | Winter | Winter | 14 | Off Peak | 0 | 0.099922 | 332.648 | 209.782 | 0.063015 | 0 | 0.063015
| 02/15 15:00:00 | -1 | 30.2 | 0.091786 | 52128.9102 | 49807.9645 | 2.8365 | 3.3505 | 5507.1649 | Rated | Heat Pump | 0.11057 |  | 0.48174 | 0 | 0 | 0 | TRUE | Winter | Winter | 15 | Off Peak | 0 | 0.099922 | 341.3574 | 164.4441 | 0.048136 | 0 | 0.048136
| 02/15 16:00:00 | -1 | 30.2 | 0.10655 | 52128.9102 | 49807.9645 | 2.8365 | 3.3505 | 6392.7788 | Rated | Heat Pump | 0.12835 |  | 0.5592 | 0 | 0 | 0 | TRUE | Winter | Winter | 16 | Off Peak | 0 | 0.099922 | 356.3279 | 199.2602 | 0.055877 | 0 | 0.055877
| 02/15 17:00:00 | -2 | 28.4 | 0.15837 | 51103.0957 | 48682.1673 | 2.7597 | 3.2835 | 9501.9934 | Rated | Heat Pump | 0.19518 |  | 0.84815 | 0 | 0 | 0 | TRUE | Winter | Winter | 17 | Off Peak | 0 | 0.099922 | 366.7395 | 311.05 | 0.084749 | 0 | 0.084749
| 02/15 18:00:00 | -2 | 28.4 | 0.20278 | 51103.0957 | 48682.1673 | 2.7597 | 3.2835 | 12166.9278 | Rated | Heat Pump | 0.24993 |  | 1.086 | 0 | 0 | 0 | TRUE | Winter | Winter | 18 | Off Peak | 0 | 0.099922 | 365.063 | 396.4666 | 0.10852 | 0 | 0.10852
| 02/15 19:00:00 | -2.6 | 27.32 | 0.22087 | 50566.7055 | 48069.3253 | 2.7216 | 3.2483 | 13251.9917 | Rated | Heat Pump | 0.27568 |  | 1.1957 | 0 | 0 | 0 | TRUE | Winter | Winter | 19 | Off Peak | 0 | 0.099922 | 359.498 | 429.8441 | 0.11947 | 0 | 0.11947
| 02/15 20:00:00 | -3 | 26.6 | 0.22712 | 50566.7055 | 48069.3253 | 2.7216 | 3.2483 | 13627.204 | Rated | Heat Pump | 0.28349 |  | 1.2295 | 0 | 0 | 0 | TRUE | Winter | Winter | 20 | Off Peak | 0 | 0.099922 | 354.5372 | 435.9151 | 0.12286 | 0 | 0.12286
| 02/15 21:00:00 | -3 | 26.6 | 0.25341 | 50566.7055 | 48069.3253 | 2.7216 | 3.2483 | 15204.4424 | Rated | Heat Pump | 0.3163 |  | 1.3718 | 0 | 0 | 0 | TRUE | Winter | Winter | 21 | Off Peak | 0 | 0.099922 | 347.0536 | 476.1025 | 0.13708 | 0 | 0.13708
| 02/15 22:00:00 | -3 | 26.6 | 0.266 | 50566.7055 | 48069.3253 | 2.7216 | 3.2483 | 15960.0658 | Rated | Heat Pump | 0.33202 |  | 1.44 | 0 | 0 | 0 | TRUE | Winter | Winter | 22 | Off Peak | 0 | 0.099922 | 332.4366 | 478.7148 | 0.14389 | 0 | 0.14389
| 02/15 23:00:00 | -3 | 26.6 | 0.28544 | 50566.7055 | 48069.3253 | 2.7216 | 3.2483 | 17126.2041 | Rated | Heat Pump | 0.35628 |  | 1.5452 | 0 | 0 | 0 | TRUE | Winter | Winter | 23 | Off Peak | 0 | 0.099922 | 311.7137 | 481.6709 | 0.1544 | 0 | 0.1544
| 02/15 24:00:00 | -3 | 26.6 | 0.29489 | 50566.7055 | 48069.3253 | 2.7216 | 3.2483 | 17693.522 | Rated | Heat Pump | 0.36808 |  | 1.5964 | 0 | 0 | 0 | TRUE | Winter | Winter | 24 | Off Peak | 0 | 0.099922 | 295.0107 | 470.9615 | 0.15952 | 0 | 0.15952
| 02/16 01:00:00 | -4 | 24.8 | 0.31839 | 49446.9589 | 46743.7545 | 2.6456 | 3.1745 | 19103.4229 | Rated | Heat Pump | 0.40868 |  | 1.7637 | 0 | 0 | 0 | TRUE | Winter | Winter | 1 | Off Peak | 0 | 0.099922 | 281.4332 | 496.372 | 0.17624 | 0 | 0.17624
| 02/16 02:00:00 | -4 | 24.8 | 0.32254 | 49446.9589 | 46743.7545 | 2.6456 | 3.1745 | 19352.1614 | Rated | Heat Pump | 0.41401 |  | 1.7867 | 0 | 0 | 0 | TRUE | Winter | Winter | 2 | Off Peak | 0 | 0.099922 | 274.9115 | 491.1828 | 0.17853 | 0 | 0.17853
| 02/16 03:00:00 | -5 | 23 | 0.35544 | 48264.5909 | 45285.0014 | 2.5698 | 3.0956 | 21326.6399 | Rated | Heat Pump | 0.47094 |  | 2.0191 | 0 | 0 | 0 | TRUE | Winter | Winter | 3 | Off Peak | 0 | 0.099922 | 274.4602 | 554.1727 | 0.20176 | 0 | 0.20176
| 02/16 04:00:00 | -6 | 21.2 | 0.35837 | 47019.6016 | 43693.0659 | 2.4939 | 3.0115 | 21502.4813 | Rated | Heat Pump | 0.49213 |  | 2.0927 | 0 | 0 | 0 | TRUE | Winter | Winter | 4 | Off Peak | 0 | 0.099922 | 279.1238 | 584.1126 | 0.2091 | 0 | 0.2091
| 02/16 05:00:00 | -6 | 21.2 | 0.35397 | 47019.6016 | 43693.0659 | 2.4939 | 3.0115 | 21238.141 | Rated | Heat Pump | 0.48608 |  | 2.0669 | 0 | 0 | 0 | TRUE | Winter | Winter | 5 | Off Peak | 0 | 0.099922 | 292.8531 | 605.3094 | 0.20653 | 0 | 0.20653
| 02/16 06:00:00 | -7 | 19.4 | 0.34853 | 45711.9908 | 41967.948 | 2.4177 | 2.9218 | 20911.8829 | Rated | Heat Pump | 0.49828 |  | 2.0977 | 0 | 0 | 0 | TRUE | Winter | Winter | 6 | Off Peak | 0 | 0.099922 | 313.1402 | 656.8615 | 0.2096 | 0 | 0.2096
| 02/16 07:00:00 | -7 | 19.4 | 0.35072 | 45711.9908 | 41967.948 | 2.4177 | 2.9218 | 21042.9079 | Rated | Heat Pump | 0.5014 |  | 2.1108 | 0 | 0 | 0 | TRUE | Winter | Winter | 7 | Off Peak | 0 | 0.099922 | 330.22 | 697.0292 | 0.21092 | 0 | 0.21092
| 02/16 08:00:00 | -6 | 21.2 | 0.30413 | 47019.6016 | 43693.0659 | 2.4939 | 3.0115 | 18247.9148 | Rated | Heat Pump | 0.41764 |  | 1.7759 | 0 | 0 | 0 | TRUE | Winter | Winter | 8 | Off Peak | 0 | 0.099922 | 334.5508 | 594.1368 | 0.17745 | 0 | 0.17745
| 02/16 09:00:00 | -6 | 21.2 | 0.25695 | 47019.6016 | 43693.0659 | 2.4939 | 3.0115 | 15417.1808 | Rated | Heat Pump | 0.35285 |  | 1.5004 | 0 | 0 | 0 | TRUE | Winter | Winter | 9 | Off Peak | 0 | 0.099922 | 334.8197 | 502.3739 | 0.14993 | 0 | 0.14993
| 02/16 10:00:00 | -5 | 23 | 0.26571 | 48264.5909 | 45285.0014 | 2.5698 | 3.0956 | 15942.642 | Rated | Heat Pump | 0.35205 |  | 1.5094 | 0 | 0 | 0 | TRUE | Winter | Winter | 10 | Off Peak | 0 | 0.099922 | 334.5688 | 504.9973 | 0.15082 | 0 | 0.15082
| 02/16 11:00:00 | -3 | 26.6 | 0.22235 | 50566.7055 | 48069.3253 | 2.7216 | 3.2483 | 13340.7653 | Rated | Heat Pump | 0.27753 |  | 1.2037 | 0 | 0 | 0 | TRUE | Winter | Winter | 11 | Off Peak | 0 | 0.099922 | 334.8223 | 403.0218 | 0.12028 | 0 | 0.12028
| 02/16 12:00:00 | -4 | 24.8 | 0.21148 | 49446.9589 | 46743.7545 | 2.6456 | 3.1745 | 12689.0946 | Rated | Heat Pump | 0.27146 |  | 1.1715 | 0 | 0 | 0 | TRUE | Winter | Winter | 12 | Off Peak | 0 | 0.099922 | 331.1997 | 388.0086 | 0.11706 | 0 | 0.11706
| 02/16 13:00:00 | -3.6 | 25.52 | 0.18495 | 50014.6599 | 47423.1877 | 2.6836 | 3.212 | 11097.1029 | Rated | Heat Pump | 0.234 |  | 1.0126 | 0 | 0 | 0 | TRUE | Winter | Winter | 13 | Off Peak | 0 | 0.099922 | 330.384 | 334.5379 | 0.10118 | 0 | 0.10118
| 02/16 14:00:00 | -4 | 24.8 | 0.15295 | 49446.9589 | 46743.7545 | 2.6456 | 3.1745 | 9176.8392 | Rated | Heat Pump | 0.19632 |  | 0.84725 | 0 | 0 | 0 | TRUE | Winter | Winter | 14 | Off Peak | 0 | 0.099922 | 332.648 | 281.8375 | 0.08466 | 0 | 0.08466
| 02/16 15:00:00 | -5 | 23 | 0.11514 | 48264.5909 | 45285.0014 | 2.5698 | 3.0956 | 6908.3816 | Rated | Heat Pump | 0.15255 |  | 0.65406 | 0 | 0 | 0 | TRUE | Winter | Winter | 15 | Off Peak | 0 | 0.099922 | 341.3574 | 223.2693 | 0.065355 | 0 | 0.065355
| 02/16 16:00:00 | -5 | 23 | 0.090065 | 48264.5909 | 45285.0014 | 2.5698 | 3.0956 | 5403.9023 | Rated | Heat Pump | 0.11933 |  | 0.51162 | 0 | 0 | 0 | TRUE | Winter | Winter | 16 | Off Peak | 0 | 0.099922 | 356.3279 | 182.3059 | 0.051123 | 0 | 0.051123
| 02/16 17:00:00 | -5 | 23 | 0.076537 | 48264.5909 | 45285.0014 | 2.5698 | 3.0956 | 4592.2245 | Rated | Heat Pump | 0.10141 |  | 0.43478 | 0 | 0 | 0 | TRUE | Winter | Winter | 17 | Off Peak | 0 | 0.099922 | 366.7395 | 159.4498 | 0.043444 | 0 | 0.043444
| 02/16 18:00:00 | -6 | 21.2 | 0.098448 | 47019.6016 | 43693.0659 | 2.4939 | 3.0115 | 5906.8519 | Rated | Heat Pump | 0.13519 |  | 0.57487 | 0 | 0 | 0 | TRUE | Winter | Winter | 18 | Off Peak | 0 | 0.099922 | 365.063 | 209.8626 | 0.057442 | 0 | 0.057442
| 02/16 19:00:00 | -6.1 | 21.02 | 0.097848 | 47019.6016 | 43693.0659 | 2.4939 | 3.0115 | 5870.8768 | Rated | Heat Pump | 0.13437 |  | 0.57137 | 0 | 0 | 0 | TRUE | Winter | Winter | 19 | Off Peak | 0 | 0.099922 | 359.498 | 205.4048 | 0.057092 | 0 | 0.057092
| 02/16 20:00:00 | -6 | 21.2 | 0.10671 | 47019.6016 | 43693.0659 | 2.4939 | 3.0115 | 6402.6192 | Rated | Heat Pump | 0.14654 |  | 0.62312 | 0 | 0 | 0 | TRUE | Winter | Winter | 20 | Off Peak | 0 | 0.099922 | 354.5372 | 220.9177 | 0.062263 | 0 | 0.062263
| 02/16 21:00:00 | -7 | 19.4 | 0.12253 | 45711.9908 | 41967.948 | 2.4177 | 2.9218 | 7351.8024 | Rated | Heat Pump | 0.17518 |  | 0.73746 | 0 | 0 | 0 | TRUE | Winter | Winter | 21 | Off Peak | 0 | 0.099922 | 347.0536 | 255.9365 | 0.073688 | 0 | 0.073688
| 02/16 22:00:00 | -8 | 17.6 | 0.13883 | 45034.7024 | 41055.4457 | 2.3795 | 2.8748 | 8329.9101 | Rated | Heat Pump | 0.20289 |  | 0.84923 | 0 | 0 | 0 | TRUE | Winter | Winter | 22 | Off Peak | 0 | 0.099922 | 332.4366 | 282.3136 | 0.084857 | 0 | 0.084857
| 02/16 23:00:00 | -8 | 17.6 | 0.16438 | 45034.7024 | 41055.4457 | 2.3795 | 2.8748 | 9862.9465 | Rated | Heat Pump | 0.24023 |  | 1.0055 | 0 | 0 | 0 | TRUE | Winter | Winter | 23 | Off Peak | 0 | 0.099922 | 311.7137 | 313.4334 | 0.10047 | 0 | 0.10047
| 02/16 24:00:00 | -8 | 17.6 | 0.18549 | 45034.7024 | 41055.4457 | 2.3795 | 2.8748 | 11129.3448 | Rated | Heat Pump | 0.27108 |  | 1.1346 | 0 | 0 | 0 | TRUE | Winter | Winter | 24 | Off Peak | 0 | 0.099922 | 295.0107 | 334.7264 | 0.11337 | 0 | 0.11337
| 02/17 01:00:00 | -9.3 | 15.26 | 0.20785 | 42908.905 | 38118.1652 | 2.2638 | 2.7251 | 12470.8115 | Rated | Heat Pump | 0.32716 |  | 1.3412 | 0 | 0 | 0 | FALSE | Winter | Winter | 1 | Off Peak | 0 | 0.099922 | 281.4332 | 377.4698 | 0.13402 | 0 | 0.13402
| 02/17 02:00:00 | -8 | 17.6 | 0.22637 | 45034.7024 | 41055.4457 | 2.3795 | 2.8748 | 13581.9782 | Rated | Heat Pump | 0.33082 |  | 1.3847 | 0 | 0 | 0 | FALSE | Winter | Winter | 2 | Off Peak | 0 | 0.099922 | 274.9115 | 380.6612 | 0.13836 | 0 | 0.13836
| 02/17 03:00:00 | -8 | 17.6 | 0.2388 | 45034.7024 | 41055.4457 | 2.3795 | 2.8748 | 14328.2297 | Rated | Heat Pump | 0.349 |  | 1.4607 | 0 | 0 | 0 | FALSE | Winter | Winter | 3 | Off Peak | 0 | 0.099922 | 274.4602 | 400.9171 | 0.14596 | 0 | 0.14596
| 02/17 04:00:00 | -9 | 15.8 | 0.24137 | 43633.1595 | 39130.5543 | 2.3025 | 2.7765 | 14482.2929 | Rated | Heat Pump | 0.3701 |  | 1.5288 | 0 | 0 | 0 | FALSE | Winter | Winter | 4 | Off Peak | 0 | 0.099922 | 279.1238 | 426.711 | 0.15276 | 0 | 0.15276
| 02/17 05:00:00 | -10 | 14 | 0.25709 | 0 | 0 | 0 | 0 | 15425.4933 | Max | Backup |  | 0.25709 | 0 | 16237.3614 | 0 | 0.12051 | FALSE | Winter | Winter | 5 | Off Peak | 0 | 0.099922 | 292.8531 | 35.2922 | 0 | 0.20647 | 0.20647
| 02/17 06:00:00 | -10 | 14 | 0.23823 | 0 | 0 | 0 | 0 | 14293.7674 | Max | Backup |  | 0.23823 | 0 | 15046.071 | 0 | 0.11167 | FALSE | Winter | Winter | 6 | Off Peak | 0 | 0.099922 | 313.1402 | 34.9684 | 0 | 0.19132 | 0.19132
| 02/17 07:00:00 | -11.3 | 11.66 | 0.22263 | 0 | 0 | 0 | 0 | 13357.8916 | Max | Backup |  | 0.22263 | 0 | 14060.9385 | 0 | 0.10436 | FALSE | Winter | Winter | 7 | Off Peak | 1 | 0.099922 | 330.22 | 34.4613 | 0 | 0.1788 | 0.1788
| 02/17 08:00:00 | -12 | 10.4 | 0.21222 | 0 | 0 | 0 | 0 | 12733.1047 | Max | Backup |  | 0.21222 | 0 | 13403.2682 | 0 | 0.099477 | FALSE | Winter | Winter | 8 | On Peak | 1 | 0.17792 | 334.5508 | 33.2802 | 0 | 0.17819 | 0.17819
| 02/17 09:00:00 | -11 | 12.2 | 0.1989 | 0 | 0 | 0 | 0 | 11934.1489 | Max | Backup |  | 0.1989 | 0 | 12562.262 | 0 | 0.093236 | FALSE | Winter | Winter | 9 | On Peak | 1 | 0.17792 | 334.8197 | 31.2171 | 0 | 0.16701 | 0.16701
| 02/17 10:00:00 | -10 | 14 | 0.16757 | 0 | 0 | 0 | 0 | 10054.254 | Max | Backup |  | 0.16757 | 0 | 10583.4253 | 0 | 0.078549 | FALSE | Winter | Winter | 10 | On Peak | 0 | 0.17792 | 334.5688 | 26.28 | 0 | 0.1407 | 0.1407
| 02/17 11:00:00 | -9 | 15.8 | 0.1223 | 43633.1595 | 39130.5543 | 2.3025 | 2.7765 | 7338.1765 | Rated | Heat Pump | 0.18753 |  | 0.77462 | 0 | 0 | 0 | FALSE | Winter | Winter | 11 | Mid Peak | 0 | 0.12829 | 334.8223 | 259.3595 | 0.099373 | 0 | 0.099373
| 02/17 12:00:00 | -8 | 17.6 | 0.086652 | 45034.7024 | 41055.4457 | 2.3795 | 2.8748 | 5199.1347 | Rated | Heat Pump | 0.12664 |  | 0.53005 | 0 | 0 | 0 | FALSE | Winter | Winter | 12 | Mid Peak | 0 | 0.12829 | 331.1997 | 175.5511 | 0.067998 | 0 | 0.067998
| 02/17 13:00:00 | -6.7 | 19.94 | 0.081664 | 46373.6238 | 42847.1547 | 2.4559 | 2.9673 | 4899.8416 | Rated | Heat Pump | 0.11436 |  | 0.48396 | 0 | 0 | 0 | FALSE | Winter | Winter | 13 | Mid Peak | 0 | 0.12829 | 330.384 | 159.8912 | 0.062085 | 0 | 0.062085
| 02/17 14:00:00 | -6 | 21.2 | 0.084199 | 47019.6016 | 43693.0659 | 2.4939 | 3.0115 | 5051.9413 | Rated | Heat Pump | 0.11562 |  | 0.49167 | 0 | 0 | 0 | FALSE | Winter | Winter | 14 | Mid Peak | 0 | 0.12829 | 332.648 | 163.5514 | 0.063074 | 0 | 0.063074
| 02/17 15:00:00 | -6 | 21.2 | 0.090411 | 47019.6016 | 43693.0659 | 2.4939 | 3.0115 | 5424.6862 | Rated | Heat Pump | 0.12415 |  | 0.52794 | 0 | 0 | 0 | FALSE | Winter | Winter | 15 | Mid Peak | 0 | 0.12829 | 341.3574 | 180.2167 | 0.067728 | 0 | 0.067728
| 02/17 16:00:00 | -6 | 21.2 | 0.10245 | 47019.6016 | 43693.0659 | 2.4939 | 3.0115 | 6146.8983 | Rated | Heat Pump | 0.14068 |  | 0.59823 | 0 | 0 | 0 | FALSE | Winter | Winter | 16 | Mid Peak | 0 | 0.12829 | 356.3279 | 213.1655 | 0.076745 | 0 | 0.076745
| 02/17 17:00:00 | -6 | 21.2 | 0.12311 | 47019.6016 | 43693.0659 | 2.4939 | 3.0115 | 7386.4516 | Rated | Heat Pump | 0.16905 |  | 0.71886 | 0 | 0 | 0 | FALSE | Winter | Winter | 17 | On Peak | 0 | 0.17792 | 366.7395 | 263.636 | 0.1279 | 0 | 0.1279
| 02/17 18:00:00 | -6 | 21.2 | 0.12286 | 47019.6016 | 43693.0659 | 2.4939 | 3.0115 | 7371.523 | Rated | Heat Pump | 0.16871 |  | 0.71741 | 0 | 0 | 0 | FALSE | Winter | Winter | 18 | On Peak | 0 | 0.17792 | 365.063 | 261.9004 | 0.12764 | 0 | 0.12764
| 02/17 19:00:00 | -6.4 | 20.48 | 0.12222 | 46373.6238 | 42847.1547 | 2.4559 | 2.9673 | 7333.0529 | Rated | Heat Pump | 0.17114 |  | 0.72428 | 0 | 0 | 0 | FALSE | Winter | Winter | 19 | Off Peak | 0 | 0.099922 | 359.498 | 260.3783 | 0.072372 | 0 | 0.072372
| 02/17 20:00:00 | -10 | 14 | 0.12044 | 0 | 0 | 0 | 0 | 7226.1532 | Max | Backup |  | 0.12044 | 0 | 7606.477 | 0 | 0.056454 | FALSE | Winter | Winter | 20 | Off Peak | 0 | 0.099922 | 354.5372 | 20.0152 | 0 | 0.096723 | 0.096723
| 02/17 21:00:00 | -11 | 12.2 | 0.12242 | 0 | 0 | 0 | 0 | 7345.0171 | Max | Backup |  | 0.12242 | 0 | 7731.5969 | 0 | 0.057383 | FALSE | Winter | Winter | 21 | Off Peak | 0 | 0.099922 | 347.0536 | 19.915 | 0 | 0.098314 | 0.098314
| 02/17 22:00:00 | -10 | 14 | 0.11442 | 0 | 0 | 0 | 0 | 6865.1631 | Max | Backup |  | 0.11442 | 0 | 7226.4874 | 0 | 0.053634 | FALSE | Winter | Winter | 22 | Off Peak | 0 | 0.099922 | 332.4366 | 17.8299 | 0 | 0.091891 | 0.091891
| 02/17 23:00:00 | -11 | 12.2 | 0.11408 | 0 | 0 | 0 | 0 | 6844.5715 | Max | Backup |  | 0.11408 | 0 | 7204.8121 | 0 | 0.053473 | FALSE | Winter | Winter | 23 | Off Peak | 0 | 0.099922 | 311.7137 | 16.6683 | 0 | 0.091615 | 0.091615
| 02/17 24:00:00 | -12 | 10.4 | 0.13431 | 0 | 0 | 0 | 0 | 8058.5504 | Max | Backup |  | 0.13431 | 0 | 8482.6846 | 0 | 0.062957 | FALSE | Winter | Winter | 24 | Off Peak | 0 | 0.099922 | 295.0107 | 18.5731 | 0 | 0.10786 | 0.10786
| 02/18 01:00:00 | -11.7 | 10.94 | 0.12362 | 0 | 0 | 0 | 0 | 7417.1642 | Max | Backup |  | 0.12362 | 0 | 7807.5412 | 0 | 0.057947 | FALSE | Winter | Winter | 1 | Off Peak | 0 | 0.099922 | 281.4332 | 16.3081 | 0 | 0.099279 | 0.099279
| 02/18 02:00:00 | -11 | 12.2 | 0.1521 | 0 | 0 | 0 | 0 | 9126.1284 | Max | Backup |  | 0.1521 | 0 | 9606.451 | 0 | 0.071298 | FALSE | Winter | Winter | 2 | Off Peak | 0 | 0.099922 | 274.9115 | 19.6006 | 0 | 0.12215 | 0.12215
| 02/18 03:00:00 | -10 | 14 | 0.15196 | 0 | 0 | 0 | 0 | 9117.5275 | Max | Backup |  | 0.15196 | 0 | 9597.3974 | 0 | 0.071231 | FALSE | Winter | Winter | 3 | Off Peak | 0 | 0.099922 | 274.4602 | 19.55 | 0 | 0.12204 | 0.12204
| 02/18 04:00:00 | -9 | 15.8 | 0.15396 | 43633.1595 | 39130.5543 | 2.3025 | 2.7765 | 9237.5368 | Rated | Heat Pump | 0.23607 |  | 0.97512 | 0 | 0 | 0 | FALSE | Winter | Winter | 4 | Off Peak | 0 | 0.099922 | 279.1238 | 272.1778 | 0.097436 | 0 | 0.097436
| 02/18 05:00:00 | -9 | 15.8 | 0.17814 | 43633.1595 | 39130.5543 | 2.3025 | 2.7765 | 10688.4451 | Rated | Heat Pump | 0.27315 |  | 1.1283 | 0 | 0 | 0 | FALSE | Winter | Winter | 5 | Off Peak | 0 | 0.099922 | 292.8531 | 330.4182 | 0.11274 | 0 | 0.11274
| 02/18 06:00:00 | -8 | 17.6 | 0.17967 | 45034.7024 | 41055.4457 | 2.3795 | 2.8748 | 10779.9782 | Rated | Heat Pump | 0.26257 |  | 1.099 | 0 | 0 | 0 | FALSE | Winter | Winter | 6 | Off Peak | 0 | 0.099922 | 313.1402 | 344.1433 | 0.10982 | 0 | 0.10982
| 02/18 07:00:00 | -7 | 19.4 | 0.17069 | 45711.9908 | 41967.948 | 2.4177 | 2.9218 | 10241.5651 | Rated | Heat Pump | 0.24403 |  | 1.0273 | 0 | 0 | 0 | FALSE | Winter | Winter | 7 | Off Peak | 1 | 0.099922 | 330.22 | 339.2435 | 0.10265 | 0 | 0.10265
| 02/18 08:00:00 | -5 | 23 | 0.11442 | 48264.5909 | 45285.0014 | 2.5698 | 3.0956 | 6865.3297 | Rated | Heat Pump | 0.1516 |  | 0.64999 | 0 | 0 | 0 | FALSE | Winter | Winter | 8 | On Peak | 1 | 0.17792 | 334.5508 | 217.4537 | 0.11565 | 0 | 0.11565
| 02/18 09:00:00 | -4 | 24.8 | 0.094387 | 49446.9589 | 46743.7545 | 2.6456 | 3.1745 | 5663.2213 | Rated | Heat Pump | 0.12115 |  | 0.52286 | 0 | 0 | 0 | FALSE | Winter | Winter | 9 | On Peak | 1 | 0.17792 | 334.8197 | 175.0634 | 0.093029 | 0 | 0.093029
| 02/18 10:00:00 | -3 | 26.6 | 0.072267 | 50566.7055 | 48069.3253 | 2.7216 | 3.2483 | 4335.9954 | Rated | Heat Pump | 0.090203 |  | 0.39122 | 0 | 0 | 0 | FALSE | Winter | Winter | 10 | On Peak | 0 | 0.17792 | 334.5688 | 130.8903 | 0.069607 | 0 | 0.069607
| 02/18 11:00:00 | -3 | 26.6 | 0 |  |  | 2.7216 | 3.2483 | 0 | Rated | Off | #VALUE! | 0 | 0 | 0 | 0 | 0 | FALSE | Winter | Winter | 11 | Mid Peak | 0 | 0.12829 | 334.8223 | 0 | 0 | 0 | 0
| 02/18 12:00:00 | -1 | 30.2 | 0.012766 | 52128.9102 | 49807.9645 | 2.8365 | 3.3505 | 765.957 | Rated | Heat Pump | 0.015378 |  | 0.067002 | 0 | 0 | 0 | FALSE | Winter | Winter | 12 | Mid Peak | 0 | 0.12829 | 331.1997 | 22.1909 | 0.0085954 | 0 | 0.0085954
| 02/18 13:00:00 | 0 | 32 | 0.054097 | 53092.1032 | 50800.5794 | 2.9143 | 3.4135 | 3245.8413 | Rated | Heat Pump | 0.063894 |  | 0.27869 | 0 | 0 | 0 | FALSE | Winter | Winter | 13 | Mid Peak | 0 | 0.12829 | 330.384 | 92.0739 | 0.035752 | 0 | 0.035752
| 02/18 14:00:00 | 1 | 33.8 | 0.056805 | 53992.6749 | 51660.0119 | 2.9933 | 3.4729 | 3408.3134 | Rated | Heat Pump | 0.065976 |  | 0.28763 | 0 | 0 | 0 | FALSE | Winter | Winter | 14 | Mid Peak | 0 | 0.12829 | 332.648 | 95.6795 | 0.036899 | 0 | 0.036899
| 02/18 15:00:00 | 3 | 37.4 | 0.025029 | 55226.1172 | 52699.4438 | 3.1154 | 3.5564 | 1501.7442 | Rated | Heat Pump | 0.028496 |  | 0.12376 | 0 | 0 | 0 | FALSE | Winter | Winter | 15 | Mid Peak | 0 | 0.12829 | 341.3574 | 42.2455 | 0.015876 | 0 | 0.015876
| 02/18 16:00:00 | 3 | 37.4 | 0.0075601 | 55226.1172 | 52699.4438 | 3.1154 | 3.5564 | 453.6059 | Rated | Heat Pump | 0.0086074 |  | 0.037381 | 0 | 0 | 0 | FALSE | Winter | Winter | 16 | Mid Peak | 0 | 0.12829 | 356.3279 | 13.32 | 0.0047955 | 0 | 0.0047955
| 02/18 17:00:00 | 3 | 37.4 | 0.059626 | 55226.1172 | 52699.4438 | 3.1154 | 3.5564 | 3577.5364 | Rated | Heat Pump | 0.067886 |  | 0.29482 | 0 | 0 | 0 | FALSE | Winter | Winter | 17 | On Peak | 0 | 0.17792 | 366.7395 | 108.1227 | 0.052456 | 0 | 0.052456
| 02/18 18:00:00 | 3 | 37.4 | 0.16896 | 55226.1172 | 52699.4438 | 3.1154 | 3.5564 | 10137.4685 | Rated | Heat Pump | 0.19236 |  | 0.83542 | 0 | 0 | 0 | FALSE | Winter | Winter | 18 | On Peak | 0 | 0.17792 | 365.063 | 304.9808 | 0.14864 | 0 | 0.14864
| 02/18 19:00:00 | 3.6 | 38.48 | 0.22169 | 55605.954 | 52979.3299 | 3.1572 | 3.583 | 13301.159 | Rated | Heat Pump | 0.25106 |  | 1.088 | 0 | 0 | 0 | FALSE | Winter | Winter | 19 | Off Peak | 0 | 0.099922 | 359.498 | 391.1342 | 0.10872 | 0 | 0.10872
| 02/18 20:00:00 | 4 | 39.2 | 0.22123 | 55970.1354 | 53225.9204 | 3.1997 | 3.6091 | 13273.5805 | Rated | Heat Pump | 0.24938 |  | 1.0779 | 0 | 0 | 0 | FALSE | Winter | Winter | 20 | Off Peak | 0 | 0.099922 | 354.5372 | 382.155 | 0.10771 | 0 | 0.10771
| 02/18 21:00:00 | 6 | 42.8 | 0.27922 | 57270.3075 | 53879.3265 | 3.4161 | 3.7516 | 16753.321 | Rated | Heat Pump | 0.31094 |  | 1.3088 | 0 | 0 | 0 | FALSE | Winter | Winter | 21 | Off Peak | 0 | 0.099922 | 347.0536 | 454.2294 | 0.13078 | 0 | 0.13078
| 02/18 22:00:00 | 7 | 44.6 | 0.34232 | 57826.4614 | 54006.2561 | 3.504 | 3.7921 | 20539.0424 | Rated | Heat Pump | 0.38031 |  | 1.5874 | 0 | 0 | 0 | FALSE | Winter | Winter | 22 | Off Peak | 0 | 0.099922 | 332.4366 | 527.7121 | 0.15862 | 0 | 0.15862
| 02/18 23:00:00 | 7 | 44.6 | 0.36346 | 57826.4614 | 54006.2561 | 3.504 | 3.7921 | 21807.5243 | Rated | Heat Pump | 0.4038 |  | 1.6854 | 0 | 0 | 0 | FALSE | Winter | Winter | 23 | Off Peak | 0 | 0.099922 | 311.7137 | 525.3761 | 0.16841 | 0 | 0.16841
| 02/18 24:00:00 | 6 | 42.8 | 0.35724 | 57270.3075 | 53879.3265 | 3.4161 | 3.7516 | 21434.6648 | Rated | Heat Pump | 0.39783 |  | 1.6745 | 0 | 0 | 0 | FALSE | Winter | Winter | 24 | Off Peak | 0 | 0.099922 | 295.0107 | 494.0061 | 0.16732 | 0 | 0.16732
| 02/19 01:00:00 | 6.6 | 43.88 | 0.36737 | 57556.2121 | 53959.4391 | 3.4599 | 3.7723 | 22042.3978 | Rated | Heat Pump | 0.4085 |  | 1.7125 | 0 | 0 | 0 | FALSE | Winter | Winter | 1 | Off Peak | 0 | 0.099922 | 281.4332 | 481.9658 | 0.17112 | 0 | 0.17112
| 02/19 02:00:00 | 6 | 42.8 | 0.37173 | 57270.3075 | 53879.3265 | 3.4161 | 3.7516 | 22303.7028 | Rated | Heat Pump | 0.41396 |  | 1.7424 | 0 | 0 | 0 | FALSE | Winter | Winter | 2 | Off Peak | 0 | 0.099922 | 274.9115 | 479.0134 | 0.17411 | 0 | 0.17411
| 02/19 03:00:00 | 5 | 41 | 0.45457 | 56651.5321 | 53619.2146 | 3.3294 | 3.7072 | 27273.9166 | Rated | Heat Pump | 0.50866 |  | 2.1562 | 0 | 0 | 0 | FALSE | Winter | Winter | 3 | Off Peak | 0 | 0.099922 | 274.4602 | 591.7928 | 0.21545 | 0 | 0.21545
| 02/19 04:00:00 | 5 | 41 | 0.5717 | 56651.5321 | 53619.2146 | 3.3294 | 3.7072 | 34301.8812 | Rated | Heat Pump | 0.63973 |  | 2.7118 | 0 | 0 | 0 | FALSE | Winter | Winter | 4 | Off Peak | 0 | 0.099922 | 279.1238 | 756.9333 | 0.27097 | 0 | 0.27097
| 02/19 05:00:00 | 5 | 41 | 0.64641 | 56651.5321 | 53619.2146 | 3.3294 | 3.7072 | 38784.4389 | Rated | Heat Pump | 0.72333 |  | 3.0662 | 0 | 0 | 0 | FALSE | Winter | Winter | 5 | Off Peak | 0 | 0.099922 | 292.8531 | 897.9458 | 0.30638 | 0 | 0.30638
| 02/19 06:00:00 | 5 | 41 | 0.72054 | 56651.5321 | 53619.2146 | 3.3294 | 3.7072 | 43232.1505 | Rated | Heat Pump | 0.80628 |  | 3.4178 | 0 | 0 | 0 | FALSE | Winter | Winter | 6 | Off Peak | 0 | 0.099922 | 313.1402 | 1070.2579 | 0.34152 | 0 | 0.34152
| 02/19 07:00:00 | 3 | 37.4 | 0.60161 | 55226.1172 | 52699.4438 | 3.1154 | 3.5564 | 36096.5849 | Rated | Heat Pump | 0.68495 |  | 2.9747 | 0 | 0 | 0 | FALSE | Winter | Winter | 7 | Off Peak | 1 | 0.099922 | 330.22 | 982.3011 | 0.29724 | 0 | 0.29724
| 02/19 08:00:00 | 2 | 35.6 | 0.52437 | 54830.6251 | 52386.2621 | 3.0742 | 3.5293 | 31461.9059 | Rated | Heat Pump | 0.60058 |  | 2.6127 | 0 | 0 | 0 | FALSE | Winter | Winter | 8 | On Peak | 1 | 0.17792 | 334.5508 | 874.0836 | 0.46486 | 0 | 0.46486
| 02/19 09:00:00 | 0 | 32 | 0.46891 | 53092.1032 | 50800.5794 | 2.9143 | 3.4135 | 28134.4239 | Rated | Heat Pump | 0.55382 |  | 2.4156 | 0 | 0 | 0 | FALSE | Winter | Winter | 9 | On Peak | 1 | 0.17792 | 334.8197 | 808.7967 | 0.42979 | 0 | 0.42979
| 02/19 10:00:00 | -2 | 28.4 | 0.4169 | 51103.0957 | 48682.1673 | 2.7597 | 3.2835 | 25013.849 | Rated | Heat Pump | 0.51382 |  | 2.2327 | 0 | 0 | 0 | FALSE | Winter | Winter | 10 | On Peak | 0 | 0.17792 | 334.5688 | 747.0055 | 0.39726 | 0 | 0.39726
| 02/19 11:00:00 | -2 | 28.4 | 0.28498 | 51103.0957 | 48682.1673 | 2.7597 | 3.2835 | 17098.572 | Rated | Heat Pump | 0.35123 |  | 1.5262 | 0 | 0 | 0 | FALSE | Winter | Winter | 11 | Mid Peak | 0 | 0.12829 | 334.8223 | 511.0131 | 0.19579 | 0 | 0.19579
| 02/19 12:00:00 | -3 | 26.6 | 0.31773 | 50566.7055 | 48069.3253 | 2.7216 | 3.2483 | 19063.5519 | Rated | Heat Pump | 0.39658 |  | 1.72 | 0 | 0 | 0 | FALSE | Winter | Winter | 12 | Mid Peak | 0 | 0.12829 | 331.1997 | 569.675 | 0.22066 | 0 | 0.22066
| 02/19 13:00:00 | -2.9 | 26.78 | 0.38375 | 50566.7055 | 48069.3253 | 2.7216 | 3.2483 | 23024.9232 | Rated | Heat Pump | 0.47899 |  | 2.0775 | 0 | 0 | 0 | FALSE | Winter | Winter | 13 | Mid Peak | 0 | 0.12829 | 330.384 | 686.3578 | 0.26651 | 0 | 0.26651
| 02/19 14:00:00 | -4 | 24.8 | 0.34748 | 49446.9589 | 46743.7545 | 2.6456 | 3.1745 | 20848.5388 | Rated | Heat Pump | 0.44602 |  | 1.9248 | 0 | 0 | 0 | FALSE | Winter | Winter | 14 | Mid Peak | 0 | 0.12829 | 332.648 | 640.2967 | 0.24693 | 0 | 0.24693
| 02/19 15:00:00 | -4 | 24.8 | 0.30653 | 49446.9589 | 46743.7545 | 2.6456 | 3.1745 | 18391.7261 | Rated | Heat Pump | 0.39346 |  | 1.698 | 0 | 0 | 0 | FALSE | Winter | Winter | 15 | Mid Peak | 0 | 0.12829 | 341.3574 | 579.6322 | 0.21783 | 0 | 0.21783
| 02/19 16:00:00 | -4 | 24.8 | 0.37506 | 49446.9589 | 46743.7545 | 2.6456 | 3.1745 | 22503.6565 | Rated | Heat Pump | 0.48143 |  | 2.0777 | 0 | 0 | 0 | FALSE | Winter | Winter | 16 | Mid Peak | 0 | 0.12829 | 356.3279 | 740.3271 | 0.26653 | 0 | 0.26653
| 02/19 17:00:00 | -5 | 23 | 0.30146 | 48264.5909 | 45285.0014 | 2.5698 | 3.0956 | 18087.5719 | Rated | Heat Pump | 0.39942 |  | 1.7125 | 0 | 0 | 0 | FALSE | Winter | Winter | 17 | On Peak | 0 | 0.17792 | 366.7395 | 628.0313 | 0.30469 | 0 | 0.30469
| 02/19 18:00:00 | -5 | 23 | 0.30232 | 48264.5909 | 45285.0014 | 2.5698 | 3.0956 | 18139.3843 | Rated | Heat Pump | 0.40056 |  | 1.7174 | 0 | 0 | 0 | FALSE | Winter | Winter | 18 | On Peak | 0 | 0.17792 | 365.063 | 626.9511 | 0.30556 | 0 | 0.30556
| 02/19 19:00:00 | -6.1 | 21.02 | 0.36266 | 47019.6016 | 43693.0659 | 2.4939 | 3.0115 | 21759.8651 | Rated | Heat Pump | 0.49802 |  | 2.1177 | 0 | 0 | 0 | FALSE | Winter | Winter | 19 | Off Peak | 0 | 0.099922 | 359.498 | 761.314 | 0.21161 | 0 | 0.21161
| 02/19 20:00:00 | -7 | 19.4 | 0.36703 | 45711.9908 | 41967.948 | 2.4177 | 2.9218 | 22022.0965 | Rated | Heat Pump | 0.52474 |  | 2.209 | 0 | 0 | 0 | FALSE | Winter | Winter | 20 | Off Peak | 0 | 0.099922 | 354.5372 | 783.1813 | 0.22073 | 0 | 0.22073
| 02/19 21:00:00 | -7 | 19.4 | 0.41115 | 45711.9908 | 41967.948 | 2.4177 | 2.9218 | 24669.1041 | Rated | Heat Pump | 0.58781 |  | 2.4745 | 0 | 0 | 0 | FALSE | Winter | Winter | 21 | Off Peak | 0 | 0.099922 | 347.0536 | 858.7995 | 0.24726 | 0 | 0.24726
| 02/19 22:00:00 | -7 | 19.4 | 0.40054 | 45711.9908 | 41967.948 | 2.4177 | 2.9218 | 24032.1302 | Rated | Heat Pump | 0.57263 |  | 2.4106 | 0 | 0 | 0 | FALSE | Winter | Winter | 22 | Off Peak | 0 | 0.099922 | 332.4366 | 801.3882 | 0.24088 | 0 | 0.24088
| 02/19 23:00:00 | -7 | 19.4 | 0.38412 | 45711.9908 | 41967.948 | 2.4177 | 2.9218 | 23046.9141 | Rated | Heat Pump | 0.54916 |  | 2.3118 | 0 | 0 | 0 | FALSE | Winter | Winter | 23 | Off Peak | 0 | 0.099922 | 311.7137 | 720.627 | 0.231 | 0 | 0.231
| 02/19 24:00:00 | -7 | 19.4 | 0.36537 | 45711.9908 | 41967.948 | 2.4177 | 2.9218 | 21922.1355 | Rated | Heat Pump | 0.52235 |  | 2.199 | 0 | 0 | 0 | FALSE | Winter | Winter | 24 | Off Peak | 0 | 0.099922 | 295.0107 | 648.7278 | 0.21973 | 0 | 0.21973
| 02/20 01:00:00 | -6.9 | 19.58 | 0.45533 | 46373.6238 | 42847.1547 | 2.4559 | 2.9673 | 27320.0877 | Rated | Heat Pump | 0.63762 |  | 2.6984 | 0 | 0 | 0 | FALSE | Winter | Winter | 1 | Off Peak | 0 | 0.099922 | 281.4332 | 759.4179 | 0.26963 | 0 | 0.26963
| 02/20 02:00:00 | -7 | 19.4 | 0.43162 | 45711.9908 | 41967.948 | 2.4177 | 2.9218 | 25897.0435 | Rated | Heat Pump | 0.61707 |  | 2.5977 | 0 | 0 | 0 | FALSE | Winter | Winter | 2 | Off Peak | 0 | 0.099922 | 274.9115 | 714.1426 | 0.25957 | 0 | 0.25957
| 02/20 03:00:00 | -7 | 19.4 | 0.43477 | 45711.9908 | 41967.948 | 2.4177 | 2.9218 | 26086.0684 | Rated | Heat Pump | 0.62157 |  | 2.6167 | 0 | 0 | 0 | FALSE | Winter | Winter | 3 | Off Peak | 0 | 0.099922 | 274.4602 | 718.1743 | 0.26146 | 0 | 0.26146
| 02/20 04:00:00 | -7 | 19.4 | 0.4476 | 45711.9908 | 41967.948 | 2.4177 | 2.9218 | 26856.2099 | Rated | Heat Pump | 0.63992 |  | 2.6939 | 0 | 0 | 0 | FALSE | Winter | Winter | 4 | Off Peak | 0 | 0.099922 | 279.1238 | 751.9405 | 0.26918 | 0 | 0.26918
| 02/20 05:00:00 | -7 | 19.4 | 0.47069 | 45711.9908 | 41967.948 | 2.4177 | 2.9218 | 28241.3747 | Rated | Heat Pump | 0.67293 |  | 2.8329 | 0 | 0 | 0 | FALSE | Winter | Winter | 5 | Off Peak | 0 | 0.099922 | 292.8531 | 829.6168 | 0.28307 | 0 | 0.28307
| 02/20 06:00:00 | -8 | 17.6 | 0.47927 | 45034.7024 | 41055.4457 | 2.3795 | 2.8748 | 28756.3449 | Rated | Heat Pump | 0.70043 |  | 2.9317 | 0 | 0 | 0 | FALSE | Winter | Winter | 6 | Off Peak | 0 | 0.099922 | 313.1402 | 918.0264 | 0.29294 | 0 | 0.29294
| 02/20 07:00:00 | -8 | 17.6 | 0.46768 | 45034.7024 | 41055.4457 | 2.3795 | 2.8748 | 28060.9743 | Rated | Heat Pump | 0.68349 |  | 2.8608 | 0 | 0 | 0 | FALSE | Winter | Winter | 7 | Off Peak | 1 | 0.099922 | 330.22 | 944.6888 | 0.28586 | 0 | 0.28586
| 02/20 08:00:00 | -8 | 17.6 | 0.44564 | 45034.7024 | 41055.4457 | 2.3795 | 2.8748 | 26738.1693 | Rated | Heat Pump | 0.65127 |  | 2.7259 | 0 | 0 | 0 | FALSE | Winter | Winter | 8 | On Peak | 1 | 0.17792 | 334.5508 | 911.9613 | 0.48501 | 0 | 0.48501
| 02/20 09:00:00 | -7 | 19.4 | 0.32355 | 45711.9908 | 41967.948 | 2.4177 | 2.9218 | 19413.14 | Rated | Heat Pump | 0.46257 |  | 1.9473 | 0 | 0 | 0 | FALSE | Winter | Winter | 9 | On Peak | 1 | 0.17792 | 334.8197 | 652.0016 | 0.34647 | 0 | 0.34647
| 02/20 10:00:00 | -7 | 19.4 | 0.24193 | 45711.9908 | 41967.948 | 2.4177 | 2.9218 | 14515.8189 | Rated | Heat Pump | 0.34588 |  | 1.4561 | 0 | 0 | 0 | FALSE | Winter | Winter | 10 | On Peak | 0 | 0.17792 | 334.5688 | 487.1569 | 0.25907 | 0 | 0.25907
| 02/20 11:00:00 | -6 | 21.2 | 0.13382 | 47019.6016 | 43693.0659 | 2.4939 | 3.0115 | 8029.2724 | Rated | Heat Pump | 0.18377 |  | 0.78143 | 0 | 0 | 0 | FALSE | Winter | Winter | 11 | Mid Peak | 0 | 0.12829 | 334.8223 | 261.6385 | 0.10025 | 0 | 0.10025
| 02/20 12:00:00 | -6 | 21.2 | 0.10324 | 47019.6016 | 43693.0659 | 2.4939 | 3.0115 | 6194.2062 | Rated | Heat Pump | 0.14177 |  | 0.60283 | 0 | 0 | 0 | FALSE | Winter | Winter | 12 | Mid Peak | 0 | 0.12829 | 331.1997 | 199.658 | 0.077335 | 0 | 0.077335
| 02/20 13:00:00 | -5.9 | 21.38 | 0.12164 | 47019.6016 | 43693.0659 | 2.4939 | 3.0115 | 7298.1501 | Rated | Heat Pump | 0.16703 |  | 0.71027 | 0 | 0 | 0 | FALSE | Winter | Winter | 13 | Mid Peak | 0 | 0.12829 | 330.384 | 234.6621 | 0.091118 | 0 | 0.091118
| 02/20 14:00:00 | -5 | 23 | 0.11762 | 48264.5909 | 45285.0014 | 2.5698 | 3.0956 | 7057.4516 | Rated | Heat Pump | 0.15585 |  | 0.66818 | 0 | 0 | 0 | FALSE | Winter | Winter | 14 | Mid Peak | 0 | 0.12829 | 332.648 | 222.2676 | 0.085718 | 0 | 0.085718
| 02/20 15:00:00 | -5 | 23 | 0.14727 | 48264.5909 | 45285.0014 | 2.5698 | 3.0956 | 8836.2285 | Rated | Heat Pump | 0.19512 |  | 0.83659 | 0 | 0 | 0 | FALSE | Winter | Winter | 15 | Mid Peak | 0 | 0.12829 | 341.3574 | 285.5746 | 0.10732 | 0 | 0.10732
| 02/20 16:00:00 | -5 | 23 | 0.17586 | 48264.5909 | 45285.0014 | 2.5698 | 3.0956 | 10551.5437 | Rated | Heat Pump | 0.233 |  | 0.99899 | 0 | 0 | 0 | FALSE | Winter | Winter | 16 | Mid Peak | 0 | 0.12829 | 356.3279 | 355.9665 | 0.12816 | 0 | 0.12816
| 02/20 17:00:00 | -5 | 23 | 0.19869 | 48264.5909 | 45285.0014 | 2.5698 | 3.0956 | 11921.1051 | Rated | Heat Pump | 0.26325 |  | 1.1287 | 0 | 0 | 0 | FALSE | Winter | Winter | 17 | On Peak | 0 | 0.17792 | 366.7395 | 413.9211 | 0.20081 | 0 | 0.20081
| 02/20 18:00:00 | -5 | 23 | 0.22046 | 48264.5909 | 45285.0014 | 2.5698 | 3.0956 | 13227.4359 | Rated | Heat Pump | 0.29209 |  | 1.2523 | 0 | 0 | 0 | FALSE | Winter | Winter | 18 | On Peak | 0 | 0.17792 | 365.063 | 457.1796 | 0.22282 | 0 | 0.22282
| 02/20 19:00:00 | -5.4 | 22.28 | 0.2128 | 47649.9239 | 44505.6814 | 2.5319 | 3.0542 | 12768.0106 | Rated | Heat Pump | 0.28688 |  | 1.2252 | 0 | 0 | 0 | FALSE | Winter | Winter | 19 | Off Peak | 0 | 0.099922 | 359.498 | 440.4627 | 0.12243 | 0 | 0.12243
| 02/20 20:00:00 | -5 | 23 | 0.22677 | 48264.5909 | 45285.0014 | 2.5698 | 3.0956 | 13606.0299 | Rated | Heat Pump | 0.30045 |  | 1.2882 | 0 | 0 | 0 | FALSE | Winter | Winter | 20 | Off Peak | 0 | 0.099922 | 354.5372 | 456.7058 | 0.12872 | 0 | 0.12872
| 02/20 21:00:00 | -5 | 23 | 0.277 | 48264.5909 | 45285.0014 | 2.5698 | 3.0956 | 16620.2103 | Rated | Heat Pump | 0.36701 |  | 1.5735 | 0 | 0 | 0 | FALSE | Winter | Winter | 21 | Off Peak | 0 | 0.099922 | 347.0536 | 546.1053 | 0.15723 | 0 | 0.15723
| 02/20 22:00:00 | -5 | 23 | 0.25455 | 48264.5909 | 45285.0014 | 2.5698 | 3.0956 | 15273.0652 | Rated | Heat Pump | 0.33727 |  | 1.446 | 0 | 0 | 0 | FALSE | Winter | Winter | 22 | Off Peak | 0 | 0.099922 | 332.4366 | 480.7047 | 0.14449 | 0 | 0.14449
| 02/20 23:00:00 | -5 | 23 | 0.27684 | 48264.5909 | 45285.0014 | 2.5698 | 3.0956 | 16610.5578 | Rated | Heat Pump | 0.3668 |  | 1.5726 | 0 | 0 | 0 | FALSE | Winter | Winter | 23 | Off Peak | 0 | 0.099922 | 311.7137 | 490.2114 | 0.15714 | 0 | 0.15714
| 02/20 24:00:00 | -5 | 23 | 0.29399 | 48264.5909 | 45285.0014 | 2.5698 | 3.0956 | 17639.1234 | Rated | Heat Pump | 0.38951 |  | 1.67 | 0 | 0 | 0 | FALSE | Winter | Winter | 24 | Off Peak | 0 | 0.099922 | 295.0107 | 492.6722 | 0.16687 | 0 | 0.16687
| 02/21 01:00:00 | -5.8 | 21.56 | 0.40878 | 47649.9239 | 44505.6814 | 2.5319 | 3.0542 | 24526.6841 | Rated | Heat Pump | 0.55109 |  | 2.3536 | 0 | 0 | 0 | FALSE | Winter | Winter | 1 | Off Peak | 0 | 0.099922 | 281.4332 | 662.3744 | 0.23517 | 0 | 0.23517
| 02/21 02:00:00 | -6 | 21.2 | 0.4329 | 47019.6016 | 43693.0659 | 2.4939 | 3.0115 | 25973.9869 | Rated | Heat Pump | 0.59446 |  | 2.5278 | 0 | 0 | 0 | FALSE | Winter | Winter | 2 | Off Peak | 0 | 0.099922 | 274.9115 | 694.9325 | 0.25259 | 0 | 0.25259
| 02/21 03:00:00 | -7 | 19.4 | 0.49877 | 45711.9908 | 41967.948 | 2.4177 | 2.9218 | 29926.1812 | Rated | Heat Pump | 0.71307 |  | 3.0019 | 0 | 0 | 0 | FALSE | Winter | Winter | 3 | Off Peak | 0 | 0.099922 | 274.4602 | 823.8963 | 0.29995 | 0 | 0.29995
| 02/21 04:00:00 | -7 | 19.4 | 0.43508 | 45711.9908 | 41967.948 | 2.4177 | 2.9218 | 26104.6068 | Rated | Heat Pump | 0.62201 |  | 2.6185 | 0 | 0 | 0 | FALSE | Winter | Winter | 4 | Off Peak | 0 | 0.099922 | 279.1238 | 730.8965 | 0.26165 | 0 | 0.26165
| 02/21 05:00:00 | -7 | 19.4 | 0.44693 | 45711.9908 | 41967.948 | 2.4177 | 2.9218 | 26815.9558 | Rated | Heat Pump | 0.63896 |  | 2.6899 | 0 | 0 | 0 | FALSE | Winter | Winter | 5 | Off Peak | 0 | 0.099922 | 292.8531 | 787.7437 | 0.26878 | 0 | 0.26878
| 02/21 06:00:00 | -7 | 19.4 | 0.47119 | 45711.9908 | 41967.948 | 2.4177 | 2.9218 | 28271.2206 | Rated | Heat Pump | 0.67364 |  | 2.8359 | 0 | 0 | 0 | FALSE | Winter | Winter | 6 | Off Peak | 0 | 0.099922 | 313.1402 | 888.0251 | 0.28337 | 0 | 0.28337
| 02/21 07:00:00 | -6.9 | 19.58 | 0.55822 | 46373.6238 | 42847.1547 | 2.4559 | 2.9673 | 33493.1386 | Rated | Heat Pump | 0.78169 |  | 3.3081 | 0 | 0 | 0 | FALSE | Winter | Winter | 7 | Off Peak | 1 | 0.099922 | 330.22 | 1092.4024 | 0.33055 | 0 | 0.33055
| 02/21 08:00:00 | -7 | 19.4 | 0.49258 | 45711.9908 | 41967.948 | 2.4177 | 2.9218 | 29554.6197 | Rated | Heat Pump | 0.70422 |  | 2.9646 | 0 | 0 | 0 | FALSE | Winter | Winter | 8 | On Peak | 1 | 0.17792 | 334.5508 | 991.8119 | 0.52747 | 0 | 0.52747
| 02/21 09:00:00 | -7 | 19.4 | 0.46514 | 45711.9908 | 41967.948 | 2.4177 | 2.9218 | 27908.4173 | Rated | Heat Pump | 0.66499 |  | 2.7995 | 0 | 0 | 0 | FALSE | Winter | Winter | 9 | On Peak | 1 | 0.17792 | 334.8197 | 937.3204 | 0.49809 | 0 | 0.49809
| 02/21 10:00:00 | -7 | 19.4 | 0.41728 | 45711.9908 | 41967.948 | 2.4177 | 2.9218 | 25036.8563 | Rated | Heat Pump | 0.59657 |  | 2.5114 | 0 | 0 | 0 | FALSE | Winter | Winter | 10 | On Peak | 0 | 0.17792 | 334.5688 | 840.2472 | 0.44684 | 0 | 0.44684
| 02/21 11:00:00 | -7 | 19.4 | 0.30901 | 45711.9908 | 41967.948 | 2.4177 | 2.9218 | 18540.8834 | Rated | Heat Pump | 0.44179 |  | 1.8598 | 0 | 0 | 0 | FALSE | Winter | Winter | 11 | Mid Peak | 0 | 0.12829 | 334.8223 | 622.7112 | 0.23859 | 0 | 0.23859
| 02/21 12:00:00 | -7 | 19.4 | 0.28216 | 45711.9908 | 41967.948 | 2.4177 | 2.9218 | 16929.7933 | Rated | Heat Pump | 0.4034 |  | 1.6982 | 0 | 0 | 0 | FALSE | Winter | Winter | 12 | Mid Peak | 0 | 0.12829 | 331.1997 | 562.4494 | 0.21786 | 0 | 0.21786
| 02/21 13:00:00 | -5.7 | 21.74 | 0.36252 | 47649.9239 | 44505.6814 | 2.5319 | 3.0542 | 21751.4175 | Rated | Heat Pump | 0.48873 |  | 2.0873 | 0 | 0 | 0 | FALSE | Winter | Winter | 13 | Mid Peak | 0 | 0.12829 | 330.384 | 689.598 | 0.26777 | 0 | 0.26777
| 02/21 14:00:00 | -6 | 21.2 | 0.24142 | 47019.6016 | 43693.0659 | 2.4939 | 3.0115 | 14485.3692 | Rated | Heat Pump | 0.33153 |  | 1.4097 | 0 | 0 | 0 | FALSE | Winter | Winter | 14 | Mid Peak | 0 | 0.12829 | 332.648 | 468.949 | 0.18085 | 0 | 0.18085
| 02/21 15:00:00 | -5 | 23 | 0.27318 | 48264.5909 | 45285.0014 | 2.5698 | 3.0956 | 16390.5992 | Rated | Heat Pump | 0.36194 |  | 1.5518 | 0 | 0 | 0 | FALSE | Winter | Winter | 15 | Mid Peak | 0 | 0.12829 | 341.3574 | 529.7213 | 0.19908 | 0 | 0.19908
| 02/21 16:00:00 | -5 | 23 | 0.28394 | 48264.5909 | 45285.0014 | 2.5698 | 3.0956 | 17036.5175 | Rated | Heat Pump | 0.37621 |  | 1.613 | 0 | 0 | 0 | FALSE | Winter | Winter | 16 | Mid Peak | 0 | 0.12829 | 356.3279 | 574.7434 | 0.20692 | 0 | 0.20692
| 02/21 17:00:00 | -6 | 21.2 | 0.28387 | 47019.6016 | 43693.0659 | 2.4939 | 3.0115 | 17032.0765 | Rated | Heat Pump | 0.38981 |  | 1.6576 | 0 | 0 | 0 | FALSE | Winter | Winter | 17 | On Peak | 0 | 0.17792 | 366.7395 | 607.906 | 0.29492 | 0 | 0.29492
| 02/21 18:00:00 | -5 | 23 | 0.34078 | 48264.5909 | 45285.0014 | 2.5698 | 3.0956 | 20446.636 | Rated | Heat Pump | 0.45151 |  | 1.9358 | 0 | 0 | 0 | FALSE | Winter | Winter | 18 | On Peak | 0 | 0.17792 | 365.063 | 706.6966 | 0.34443 | 0 | 0.34443
| 02/21 19:00:00 | -5.6 | 21.92 | 0.35524 | 47649.9239 | 44505.6814 | 2.5319 | 3.0542 | 21314.4913 | Rated | Heat Pump | 0.47892 |  | 2.0453 | 0 | 0 | 0 | FALSE | Winter | Winter | 19 | Off Peak | 0 | 0.099922 | 359.498 | 735.2937 | 0.20437 | 0 | 0.20437
| 02/21 20:00:00 | -5 | 23 | 0.33887 | 48264.5909 | 45285.0014 | 2.5698 | 3.0956 | 20332.2909 | Rated | Heat Pump | 0.44899 |  | 1.925 | 0 | 0 | 0 | FALSE | Winter | Winter | 20 | Off Peak | 0 | 0.099922 | 354.5372 | 682.4824 | 0.19235 | 0 | 0.19235
| 02/21 21:00:00 | -5 | 23 | 0.33512 | 48264.5909 | 45285.0014 | 2.5698 | 3.0956 | 20107.1177 | Rated | Heat Pump | 0.44401 |  | 1.9037 | 0 | 0 | 0 | FALSE | Winter | Winter | 21 | Off Peak | 0 | 0.099922 | 347.0536 | 660.6778 | 0.19022 | 0 | 0.19022
| 02/21 22:00:00 | -5 | 23 | 0.38499 | 48264.5909 | 45285.0014 | 2.5698 | 3.0956 | 23099.6171 | Rated | Heat Pump | 0.51009 |  | 2.187 | 0 | 0 | 0 | FALSE | Winter | Winter | 22 | Off Peak | 0 | 0.099922 | 332.4366 | 727.0377 | 0.21853 | 0 | 0.21853
| 02/21 23:00:00 | -5 | 23 | 0.44673 | 48264.5909 | 45285.0014 | 2.5698 | 3.0956 | 26803.8065 | Rated | Heat Pump | 0.59189 |  | 2.5377 | 0 | 0 | 0 | FALSE | Winter | Winter | 23 | Off Peak | 0 | 0.099922 | 311.7137 | 791.035 | 0.25357 | 0 | 0.25357
| 02/21 24:00:00 | -5 | 23 | 0.48246 | 48264.5909 | 45285.0014 | 2.5698 | 3.0956 | 28947.7123 | Rated | Heat Pump | 0.63923 |  | 2.7407 | 0 | 0 | 0 | FALSE | Winter | Winter | 24 | Off Peak | 0 | 0.099922 | 295.0107 | 808.5285 | 0.27385 | 0 | 0.27385
| 02/22 01:00:00 | -5.3 | 22.46 | 0.51208 | 47649.9239 | 44505.6814 | 2.5319 | 3.0542 | 30724.5403 | Rated | Heat Pump | 0.69035 |  | 2.9483 | 0 | 0 | 0 | FALSE | Winter | Winter | 1 | Off Peak | 0 | 0.099922 | 281.4332 | 829.7555 | 0.2946 | 0 | 0.2946
| 02/22 02:00:00 | -5 | 23 | 0.54063 | 48264.5909 | 45285.0014 | 2.5698 | 3.0956 | 32437.5165 | Rated | Heat Pump | 0.7163 |  | 3.0711 | 0 | 0 | 0 | FALSE | Winter | Winter | 2 | Off Peak | 0 | 0.099922 | 274.9115 | 844.2748 | 0.30687 | 0 | 0.30687
| 02/22 03:00:00 | -5 | 23 | 0.57588 | 48264.5909 | 45285.0014 | 2.5698 | 3.0956 | 34552.9175 | Rated | Heat Pump | 0.76301 |  | 3.2714 | 0 | 0 | 0 | FALSE | Winter | Winter | 3 | Off Peak | 0 | 0.099922 | 274.4602 | 897.8575 | 0.32688 | 0 | 0.32688
| 02/22 04:00:00 | -5 | 23 | 0.52626 | 48264.5909 | 45285.0014 | 2.5698 | 3.0956 | 31575.716 | Rated | Heat Pump | 0.69727 |  | 2.9895 | 0 | 0 | 0 | FALSE | Winter | Winter | 4 | Off Peak | 0 | 0.099922 | 279.1238 | 834.4367 | 0.29872 | 0 | 0.29872
| 02/22 05:00:00 | -5 | 23 | 0.53966 | 48264.5909 | 45285.0014 | 2.5698 | 3.0956 | 32379.647 | Rated | Heat Pump | 0.71502 |  | 3.0656 | 0 | 0 | 0 | FALSE | Winter | Winter | 5 | Off Peak | 0 | 0.099922 | 292.8531 | 897.7703 | 0.30632 | 0 | 0.30632
| 02/22 06:00:00 | -4 | 24.8 | 0.56176 | 49446.9589 | 46743.7545 | 2.6456 | 3.1745 | 33705.4192 | Rated | Heat Pump | 0.72107 |  | 3.1119 | 0 | 0 | 0 | FALSE | Winter | Winter | 6 | Off Peak | 0 | 0.099922 | 313.1402 | 974.4494 | 0.31094 | 0 | 0.31094
| 02/22 07:00:00 | -4.3 | 24.26 | 0.58912 | 48863.6026 | 46031.0257 | 2.6077 | 3.1357 | 35347.4273 | Rated | Heat Pump | 0.7679 |  | 3.3038 | 0 | 0 | 0 | FALSE | Winter | Winter | 7 | Off Peak | 1 | 0.099922 | 330.22 | 1090.987 | 0.33013 | 0 | 0.33013
| 02/22 08:00:00 | -5 | 23 | 0.49824 | 48264.5909 | 45285.0014 | 2.5698 | 3.0956 | 29894.6622 | Rated | Heat Pump | 0.66014 |  | 2.8303 | 0 | 0 | 0 | FALSE | Winter | Winter | 8 | On Peak | 1 | 0.17792 | 334.5508 | 946.8889 | 0.50358 | 0 | 0.50358
| 02/22 09:00:00 | -5 | 23 | 0.38684 | 48264.5909 | 45285.0014 | 2.5698 | 3.0956 | 23210.4724 | Rated | Heat Pump | 0.51254 |  | 2.1975 | 0 | 0 | 0 | FALSE | Winter | Winter | 9 | On Peak | 1 | 0.17792 | 334.8197 | 735.7636 | 0.39099 | 0 | 0.39099
| 02/22 10:00:00 | -4 | 24.8 | 0.30813 | 49446.9589 | 46743.7545 | 2.6456 | 3.1745 | 18487.6824 | Rated | Heat Pump | 0.39551 |  | 1.7069 | 0 | 0 | 0 | FALSE | Winter | Winter | 10 | On Peak | 0 | 0.17792 | 334.5688 | 571.0691 | 0.30369 | 0 | 0.30369
| 02/22 11:00:00 | -3 | 26.6 | 0.22967 | 50566.7055 | 48069.3253 | 2.7216 | 3.2483 | 13780.2184 | Rated | Heat Pump | 0.28667 |  | 1.2433 | 0 | 0 | 0 | FALSE | Winter | Winter | 11 | Mid Peak | 0 | 0.12829 | 334.8223 | 416.2975 | 0.1595 | 0 | 0.1595
| 02/22 12:00:00 | -2 | 28.4 | 0.24088 | 51103.0957 | 48682.1673 | 2.7597 | 3.2835 | 14452.7176 | Rated | Heat Pump | 0.29688 |  | 1.2901 | 0 | 0 | 0 | FALSE | Winter | Winter | 12 | Mid Peak | 0 | 0.12829 | 331.1997 | 427.265 | 0.1655 | 0 | 0.1655
| 02/22 13:00:00 | -1.6 | 29.12 | 0.21175 | 51623.8306 | 49261.7137 | 2.798 | 3.3175 | 12705.2011 | Rated | Heat Pump | 0.25791 |  | 1.1224 | 0 | 0 | 0 | FALSE | Winter | Winter | 13 | Mid Peak | 0 | 0.12829 | 330.384 | 370.8329 | 0.14399 | 0 | 0.14399
| 02/22 14:00:00 | -1 | 30.2 | 0.16721 | 52128.9102 | 49807.9645 | 2.8365 | 3.3505 | 10032.7618 | Rated | Heat Pump | 0.20143 |  | 0.87761 | 0 | 0 | 0 | FALSE | Winter | Winter | 14 | Mid Peak | 0 | 0.12829 | 332.648 | 291.9351 | 0.11259 | 0 | 0.11259
| 02/22 15:00:00 | 0 | 32 | 0.098944 | 53092.1032 | 50800.5794 | 2.9143 | 3.4135 | 5936.656 | Rated | Heat Pump | 0.11686 |  | 0.50972 | 0 | 0 | 0 | FALSE | Winter | Winter | 15 | Mid Peak | 0 | 0.12829 | 341.3574 | 173.9969 | 0.06539 | 0 | 0.06539
| 02/22 16:00:00 | 0 | 32 | 0.070513 | 53092.1032 | 50800.5794 | 2.9143 | 3.4135 | 4230.788 | Rated | Heat Pump | 0.083282 |  | 0.36326 | 0 | 0 | 0 | FALSE | Winter | Winter | 16 | Mid Peak | 0 | 0.12829 | 356.3279 | 129.4379 | 0.046601 | 0 | 0.046601
| 02/22 17:00:00 | 0 | 32 | 0.07074 | 53092.1032 | 50800.5794 | 2.9143 | 3.4135 | 4244.3969 | Rated | Heat Pump | 0.08355 |  | 0.36442 | 0 | 0 | 0 | FALSE | Winter | Winter | 17 | On Peak | 0 | 0.17792 | 366.7395 | 133.6485 | 0.064839 | 0 | 0.064839
| 02/22 18:00:00 | 0 | 32 | 0.16861 | 53092.1032 | 50800.5794 | 2.9143 | 3.4135 | 10116.3666 | Rated | Heat Pump | 0.19914 |  | 0.86859 | 0 | 0 | 0 | FALSE | Winter | Winter | 18 | On Peak | 0 | 0.17792 | 365.063 | 317.0901 | 0.15454 | 0 | 0.15454
| 02/22 19:00:00 | 0.7 | 33.26 | 0.19438 | 53550.2167 | 51246.9434 | 2.9536 | 3.4436 | 11663.0156 | Rated | Heat Pump | 0.22758 |  | 0.99262 | 0 | 0 | 0 | FALSE | Winter | Winter | 19 | Off Peak | 0 | 0.099922 | 359.498 | 356.8462 | 0.099185 | 0 | 0.099185
| 02/22 20:00:00 | 1 | 33.8 | 0.21414 | 53992.6749 | 51660.0119 | 2.9933 | 3.4729 | 12848.3354 | Rated | Heat Pump | 0.24871 |  | 1.0843 | 0 | 0 | 0 | FALSE | Winter | Winter | 20 | Off Peak | 0 | 0.099922 | 354.5372 | 384.4176 | 0.10834 | 0 | 0.10834
| 02/22 21:00:00 | 2 | 35.6 | 0.25024 | 54830.6251 | 52386.2621 | 3.0742 | 3.5293 | 15014.286 | Rated | Heat Pump | 0.28661 |  | 1.2468 | 0 | 0 | 0 | FALSE | Winter | Winter | 21 | Off Peak | 0 | 0.099922 | 347.0536 | 432.7201 | 0.12459 | 0 | 0.12459
| 02/22 22:00:00 | 2 | 35.6 | 0.27275 | 54830.6251 | 52386.2621 | 3.0742 | 3.5293 | 16365.1384 | Rated | Heat Pump | 0.31239 |  | 1.359 | 0 | 0 | 0 | FALSE | Winter | Winter | 22 | Off Peak | 0 | 0.099922 | 332.4366 | 451.7877 | 0.1358 | 0 | 0.1358
| 02/22 23:00:00 | 2 | 35.6 | 0.31603 | 54830.6251 | 52386.2621 | 3.0742 | 3.5293 | 18962.0281 | Rated | Heat Pump | 0.36197 |  | 1.5747 | 0 | 0 | 0 | FALSE | Winter | Winter | 23 | Off Peak | 0 | 0.099922 | 311.7137 | 490.8475 | 0.15735 | 0 | 0.15735
| 02/22 24:00:00 | 1 | 33.8 | 0.38648 | 53992.6749 | 51660.0119 | 2.9933 | 3.4729 | 23188.6772 | Rated | Heat Pump | 0.44887 |  | 1.9569 | 0 | 0 | 0 | FALSE | Winter | Winter | 24 | Off Peak | 0 | 0.099922 | 295.0107 | 577.309 | 0.19554 | 0 | 0.19554
| 02/23 01:00:00 | 1.4 | 34.52 | 0.41394 | 54419.4777 | 52039.7848 | 3.0335 | 3.5015 | 24836.4185 | Rated | Heat Pump | 0.47726 |  | 2.0789 | 0 | 0 | 0 | FALSE | Winter | Winter | 1 | Off Peak | 0 | 0.099922 | 281.4332 | 585.0682 | 0.20773 | 0 | 0.20773
| 02/23 02:00:00 | 1 | 33.8 | 0.44601 | 53992.6749 | 51660.0119 | 2.9933 | 3.4729 | 26760.8949 | Rated | Heat Pump | 0.51802 |  | 2.2584 | 0 | 0 | 0 | FALSE | Winter | Winter | 2 | Off Peak | 0 | 0.099922 | 274.9115 | 620.8521 | 0.22566 | 0 | 0.22566
| 02/23 03:00:00 | 1 | 33.8 | 0.46301 | 53992.6749 | 51660.0119 | 2.9933 | 3.4729 | 27780.4053 | Rated | Heat Pump | 0.53775 |  | 2.3444 | 0 | 0 | 0 | FALSE | Winter | Winter | 3 | Off Peak | 0 | 0.099922 | 274.4602 | 643.4467 | 0.23426 | 0 | 0.23426
| 02/23 04:00:00 | 1 | 33.8 | 0.47558 | 53992.6749 | 51660.0119 | 2.9933 | 3.4729 | 28534.5406 | Rated | Heat Pump | 0.55235 |  | 2.408 | 0 | 0 | 0 | FALSE | Winter | Winter | 4 | Off Peak | 0 | 0.099922 | 279.1238 | 672.144 | 0.24062 | 0 | 0.24062
| 02/23 05:00:00 | 1 | 33.8 | 0.48658 | 53992.6749 | 51660.0119 | 2.9933 | 3.4729 | 29194.8985 | Rated | Heat Pump | 0.56514 |  | 2.4638 | 0 | 0 | 0 | FALSE | Winter | Winter | 5 | Off Peak | 0 | 0.099922 | 292.8531 | 721.525 | 0.24619 | 0 | 0.24619
| 02/23 06:00:00 | 0 | 32 | 0.46799 | 53092.1032 | 50800.5794 | 2.9143 | 3.4135 | 28079.1677 | Rated | Heat Pump | 0.55273 |  | 2.4109 | 0 | 0 | 0 | FALSE | Winter | Winter | 6 | Off Peak | 0 | 0.099922 | 313.1402 | 754.9417 | 0.2409 | 0 | 0.2409
| 02/23 07:00:00 | -0.7 | 30.74 | 0.47981 | 52618.3344 | 50320.9197 | 2.8753 | 3.3825 | 28788.7739 | Rated | Heat Pump | 0.5721 |  | 2.4945 | 0 | 0 | 0 | FALSE | Winter | Winter | 7 | Off Peak | 1 | 0.099922 | 330.22 | 823.725 | 0.24925 | 0 | 0.24925
| 02/23 08:00:00 | -2 | 28.4 | 0.3788 | 51103.0957 | 48682.1673 | 2.7597 | 3.2835 | 22728.0994 | Rated | Heat Pump | 0.46687 |  | 2.0287 | 0 | 0 | 0 | FALSE | Winter | Winter | 8 | On Peak | 1 | 0.17792 | 334.5508 | 678.7081 | 0.36096 | 0 | 0.36096
| 02/23 09:00:00 | -1 | 30.2 | 0.27678 | 52128.9102 | 49807.9645 | 2.8365 | 3.3505 | 16606.9529 | Rated | Heat Pump | 0.33342 |  | 1.4527 | 0 | 0 | 0 | FALSE | Winter | Winter | 9 | On Peak | 1 | 0.17792 | 334.8197 | 486.3869 | 0.25847 | 0 | 0.25847
| 02/23 10:00:00 | -1 | 30.2 | 0.18775 | 52128.9102 | 49807.9645 | 2.8365 | 3.3505 | 11265.2194 | Rated | Heat Pump | 0.22617 |  | 0.98542 | 0 | 0 | 0 | FALSE | Winter | Winter | 10 | On Peak | 0 | 0.17792 | 334.5688 | 329.6902 | 0.17533 | 0 | 0.17533
| 02/23 11:00:00 | 0 | 32 | 0.12728 | 53092.1032 | 50800.5794 | 2.9143 | 3.4135 | 7636.9502 | Rated | Heat Pump | 0.15033 |  | 0.65571 | 0 | 0 | 0 | FALSE | Winter | Winter | 11 | Mid Peak | 0 | 0.12829 | 334.8223 | 219.5456 | 0.084118 | 0 | 0.084118
| 02/23 12:00:00 | 0 | 32 | 0.098495 | 53092.1032 | 50800.5794 | 2.9143 | 3.4135 | 5909.6977 | Rated | Heat Pump | 0.11633 |  | 0.50741 | 0 | 0 | 0 | FALSE | Winter | Winter | 12 | Mid Peak | 0 | 0.12829 | 331.1997 | 168.0527 | 0.065093 | 0 | 0.065093
| 02/23 13:00:00 | 0.6 | 33.08 | 0.088641 | 53550.2167 | 51246.9434 | 2.9536 | 3.4436 | 5318.4484 | Rated | Heat Pump | 0.10378 |  | 0.45265 | 0 | 0 | 0 | FALSE | Winter | Winter | 13 | Mid Peak | 0 | 0.12829 | 330.384 | 149.547 | 0.058068 | 0 | 0.058068
| 02/23 14:00:00 | 0 | 32 | 0.055524 | 53092.1032 | 50800.5794 | 2.9143 | 3.4135 | 3331.4119 | Rated | Heat Pump | 0.065578 |  | 0.28603 | 0 | 0 | 0 | FALSE | Winter | Winter | 14 | Mid Peak | 0 | 0.12829 | 332.648 | 95.1489 | 0.036694 | 0 | 0.036694
| 02/23 15:00:00 | 0 | 32 | 0 |  |  | 2.9143 | 3.4135 | 0 | Rated | Off | #VALUE! | 0 | 0 | 0 | 0 | 0 | FALSE | Winter | Winter | 15 | Mid Peak | 0 | 0.12829 | 341.3574 | 0 | 0 | 0 | 0
| 02/23 16:00:00 | 0 | 32 | 0 |  |  | 2.9143 | 3.4135 | 0 | Rated | Off | #VALUE! | 0 | 0 | 0 | 0 | 0 | FALSE | Winter | Winter | 16 | Mid Peak | 0 | 0.12829 | 356.3279 | 0 | 0 | 0 | 0
| 02/23 17:00:00 | -1 | 30.2 | 0.055227 | 52128.9102 | 49807.9645 | 2.8365 | 3.3505 | 3313.6171 | Rated | Heat Pump | 0.066528 |  | 0.28986 | 0 | 0 | 0 | FALSE | Winter | Winter | 17 | On Peak | 0 | 0.17792 | 366.7395 | 106.3019 | 0.051572 | 0 | 0.051572
| 02/23 18:00:00 | -1 | 30.2 | 0.11389 | 52128.9102 | 49807.9645 | 2.8365 | 3.3505 | 6833.4448 | Rated | Heat Pump | 0.1372 |  | 0.59775 | 0 | 0 | 0 | FALSE | Winter | Winter | 18 | On Peak | 0 | 0.17792 | 365.063 | 218.2169 | 0.10635 | 0 | 0.10635
| 02/23 19:00:00 | -1.2 | 29.84 | 0.13915 | 52128.9102 | 49807.9645 | 2.8365 | 3.3505 | 8349.1919 | Rated | Heat Pump | 0.16763 |  | 0.73034 | 0 | 0 | 0 | FALSE | Winter | Winter | 19 | Off Peak | 0 | 0.099922 | 359.498 | 262.556 | 0.072977 | 0 | 0.072977
| 02/23 20:00:00 | -1 | 30.2 | 0.14776 | 52128.9102 | 49807.9645 | 2.8365 | 3.3505 | 8865.8968 | Rated | Heat Pump | 0.178 |  | 0.77554 | 0 | 0 | 0 | FALSE | Winter | Winter | 20 | Off Peak | 0 | 0.099922 | 354.5372 | 274.9574 | 0.077494 | 0 | 0.077494
| 02/23 21:00:00 | -2 | 28.4 | 0.1728 | 51103.0957 | 48682.1673 | 2.7597 | 3.2835 | 10368.0501 | Rated | Heat Pump | 0.21297 |  | 0.92545 | 0 | 0 | 0 | FALSE | Winter | Winter | 21 | Off Peak | 0 | 0.099922 | 347.0536 | 321.1822 | 0.092474 | 0 | 0.092474
| 02/23 22:00:00 | -3 | 26.6 | 0.19735 | 50566.7055 | 48069.3253 | 2.7216 | 3.2483 | 11840.8295 | Rated | Heat Pump | 0.24633 |  | 1.0684 | 0 | 0 | 0 | FALSE | Winter | Winter | 22 | Off Peak | 0 | 0.099922 | 332.4366 | 355.1602 | 0.10675 | 0 | 0.10675
| 02/23 23:00:00 | -4 | 24.8 | 0.23522 | 49446.9589 | 46743.7545 | 2.6456 | 3.1745 | 14113.3582 | Rated | Heat Pump | 0.30193 |  | 1.303 | 0 | 0 | 0 | FALSE | Winter | Winter | 23 | Off Peak | 0 | 0.099922 | 311.7137 | 406.1692 | 0.1302 | 0 | 0.1302
| 02/23 24:00:00 | -3 | 26.6 | 0.25924 | 50566.7055 | 48069.3253 | 2.7216 | 3.2483 | 15554.5278 | Rated | Heat Pump | 0.32359 |  | 1.4034 | 0 | 0 | 0 | FALSE | Winter | Winter | 24 | Off Peak | 0 | 0.099922 | 295.0107 | 414.0263 | 0.14023 | 0 | 0.14023
| 02/24 01:00:00 | -3.2 | 26.24 | 0.29334 | 50014.6599 | 47423.1877 | 2.6836 | 3.212 | 17600.2478 | Rated | Heat Pump | 0.37113 |  | 1.606 | 0 | 0 | 0 | FALSE | Winter | Winter | 1 | Off Peak | 0 | 0.099922 | 281.4332 | 451.9713 | 0.16047 | 0 | 0.16047
| 02/24 02:00:00 | -3 | 26.6 | 0.32447 | 50566.7055 | 48069.3253 | 2.7216 | 3.2483 | 19468.4326 | Rated | Heat Pump | 0.40501 |  | 1.7566 | 0 | 0 | 0 | FALSE | Winter | Winter | 2 | Off Peak | 0 | 0.099922 | 274.9115 | 482.9001 | 0.17552 | 0 | 0.17552
| 02/24 03:00:00 | -3 | 26.6 | 0.33737 | 50566.7055 | 48069.3253 | 2.7216 | 3.2483 | 20242.276 | Rated | Heat Pump | 0.42111 |  | 1.8264 | 0 | 0 | 0 | FALSE | Winter | Winter | 3 | Off Peak | 0 | 0.099922 | 274.4602 | 501.2704 | 0.1825 | 0 | 0.1825
| 02/24 04:00:00 | -4 | 24.8 | 0.34507 | 49446.9589 | 46743.7545 | 2.6456 | 3.1745 | 20704.1566 | Rated | Heat Pump | 0.44293 |  | 1.9115 | 0 | 0 | 0 | FALSE | Winter | Winter | 4 | Off Peak | 0 | 0.099922 | 279.1238 | 533.55 | 0.191 | 0 | 0.191
| 02/24 05:00:00 | -4 | 24.8 | 0.32785 | 49446.9589 | 46743.7545 | 2.6456 | 3.1745 | 19670.9992 | Rated | Heat Pump | 0.42083 |  | 1.8161 | 0 | 0 | 0 | FALSE | Winter | Winter | 5 | Off Peak | 0 | 0.099922 | 292.8531 | 531.8596 | 0.18147 | 0 | 0.18147
| 02/24 06:00:00 | -4 | 24.8 | 0.31743 | 49446.9589 | 46743.7545 | 2.6456 | 3.1745 | 19045.9766 | Rated | Heat Pump | 0.40746 |  | 1.7584 | 0 | 0 | 0 | FALSE | Winter | Winter | 6 | Off Peak | 0 | 0.099922 | 313.1402 | 550.6337 | 0.17571 | 0 | 0.17571
| 02/24 07:00:00 | -3.9 | 24.98 | 0.31145 | 49446.9589 | 46743.7545 | 2.6456 | 3.1745 | 18686.9566 | Rated | Heat Pump | 0.39977 |  | 1.7253 | 0 | 0 | 0 | FALSE | Winter | Winter | 7 | Off Peak | 1 | 0.099922 | 330.22 | 569.7216 | 0.17239 | 0 | 0.17239
| 02/24 08:00:00 | -4 | 24.8 | 0.27953 | 49446.9589 | 46743.7545 | 2.6456 | 3.1745 | 16771.6901 | Rated | Heat Pump | 0.3588 |  | 1.5485 | 0 | 0 | 0 | FALSE | Winter | Winter | 8 | On Peak | 1 | 0.17792 | 334.5508 | 518.0356 | 0.27551 | 0 | 0.27551
| 02/24 09:00:00 | -3 | 26.6 | 0.26726 | 50566.7055 | 48069.3253 | 2.7216 | 3.2483 | 16035.5644 | Rated | Heat Pump | 0.33359 |  | 1.4468 | 0 | 0 | 0 | FALSE | Winter | Winter | 9 | On Peak | 1 | 0.17792 | 334.8197 | 484.4273 | 0.25742 | 0 | 0.25742
| 02/24 10:00:00 | -2 | 28.4 | 0.23265 | 51103.0957 | 48682.1673 | 2.7597 | 3.2835 | 13959.0727 | Rated | Heat Pump | 0.28674 |  | 1.246 | 0 | 0 | 0 | FALSE | Winter | Winter | 10 | On Peak | 0 | 0.17792 | 334.5688 | 416.8692 | 0.22169 | 0 | 0.22169
| 02/24 11:00:00 | 0 | 32 | 0.19368 | 53092.1032 | 50800.5794 | 2.9143 | 3.4135 | 11620.9315 | Rated | Heat Pump | 0.22876 |  | 0.99777 | 0 | 0 | 0 | FALSE | Winter | Winter | 11 | Mid Peak | 0 | 0.12829 | 334.8223 | 334.0763 | 0.128 | 0 | 0.128
| 02/24 12:00:00 | 0 | 32 | 0.15678 | 53092.1032 | 50800.5794 | 2.9143 | 3.4135 | 9406.9941 | Rated | Heat Pump | 0.18517 |  | 0.80768 | 0 | 0 | 0 | FALSE | Winter | Winter | 12 | Mid Peak | 0 | 0.12829 | 331.1997 | 267.5045 | 0.10361 | 0 | 0.10361
| 02/24 13:00:00 | 0.4 | 32.72 | 0.12383 | 53550.2167 | 51246.9434 | 2.9536 | 3.4436 | 7429.9044 | Rated | Heat Pump | 0.14498 |  | 0.63235 | 0 | 0 | 0 | FALSE | Winter | Winter | 13 | Mid Peak | 0 | 0.12829 | 330.384 | 208.918 | 0.081122 | 0 | 0.081122
| 02/24 14:00:00 | 2 | 35.6 | 0.070997 | 54830.6251 | 52386.2621 | 3.0742 | 3.5293 | 4259.8099 | Rated | Heat Pump | 0.081315 |  | 0.35375 | 0 | 0 | 0 | FALSE | Winter | Winter | 14 | Mid Peak | 0 | 0.12829 | 332.648 | 117.6741 | 0.045381 | 0 | 0.045381
| 02/24 15:00:00 | 2 | 35.6 | 0.052283 | 54830.6251 | 52386.2621 | 3.0742 | 3.5293 | 3136.9848 | Rated | Heat Pump | 0.059882 |  | 0.26051 | 0 | 0 | 0 | FALSE | Winter | Winter | 15 | Mid Peak | 0 | 0.12829 | 341.3574 | 88.9258 | 0.033419 | 0 | 0.033419
| 02/24 16:00:00 | 2 | 35.6 | 0.09173 | 54830.6251 | 52386.2621 | 3.0742 | 3.5293 | 5503.8164 | Rated | Heat Pump | 0.10506 |  | 0.45706 | 0 | 0 | 0 | FALSE | Winter | Winter | 16 | Mid Peak | 0 | 0.12829 | 356.3279 | 162.862 | 0.058634 | 0 | 0.058634
| 02/24 17:00:00 | 2 | 35.6 | 0.087814 | 54830.6251 | 52386.2621 | 3.0742 | 3.5293 | 5268.8618 | Rated | Heat Pump | 0.10058 |  | 0.43754 | 0 | 0 | 0 | FALSE | Winter | Winter | 17 | On Peak | 0 | 0.17792 | 366.7395 | 160.465 | 0.077849 | 0 | 0.077849
| 02/24 18:00:00 | 2 | 35.6 | 0.11545 | 54830.6251 | 52386.2621 | 3.0742 | 3.5293 | 6927.276 | Rated | Heat Pump | 0.13223 |  | 0.57527 | 0 | 0 | 0 | FALSE | Winter | Winter | 18 | On Peak | 0 | 0.17792 | 365.063 | 210.0082 | 0.10235 | 0 | 0.10235
| 02/24 19:00:00 | 0.9 | 33.62 | 0.12441 | 53992.6749 | 51660.0119 | 2.9933 | 3.4729 | 7464.5834 | Rated | Heat Pump | 0.14449 |  | 0.62994 | 0 | 0 | 0 | FALSE | Winter | Winter | 19 | Off Peak | 0 | 0.099922 | 359.498 | 226.4627 | 0.062945 | 0 | 0.062945
| 02/24 20:00:00 | 0 | 32 | 0.15832 | 53092.1032 | 50800.5794 | 2.9143 | 3.4135 | 9499.41 | Rated | Heat Pump | 0.18699 |  | 0.81562 | 0 | 0 | 0 | FALSE | Winter | Winter | 20 | Off Peak | 0 | 0.099922 | 354.5372 | 289.1671 | 0.081498 | 0 | 0.081498
| 02/24 21:00:00 | 0 | 32 | 0.19446 | 53092.1032 | 50800.5794 | 2.9143 | 3.4135 | 11667.8706 | Rated | Heat Pump | 0.22968 |  | 1.0018 | 0 | 0 | 0 | FALSE | Winter | Winter | 21 | Off Peak | 0 | 0.099922 | 347.0536 | 347.6791 | 0.1001 | 0 | 0.1001
| 02/24 22:00:00 | -3 | 26.6 | 0.17978 | 50566.7055 | 48069.3253 | 2.7216 | 3.2483 | 10786.9214 | Rated | Heat Pump | 0.2244 |  | 0.97326 | 0 | 0 | 0 | FALSE | Winter | Winter | 22 | Off Peak | 0 | 0.099922 | 332.4366 | 323.5487 | 0.097251 | 0 | 0.097251
| 02/24 23:00:00 | -3 | 26.6 | 0.20455 | 50566.7055 | 48069.3253 | 2.7216 | 3.2483 | 12272.9529 | Rated | Heat Pump | 0.25532 |  | 1.1073 | 0 | 0 | 0 | FALSE | Winter | Winter | 23 | Off Peak | 0 | 0.099922 | 311.7137 | 345.1742 | 0.11065 | 0 | 0.11065
| 02/24 24:00:00 | -3 | 26.6 | 0.23009 | 50566.7055 | 48069.3253 | 2.7216 | 3.2483 | 13805.182 | Rated | Heat Pump | 0.28719 |  | 1.2456 | 0 | 0 | 0 | FALSE | Winter | Winter | 24 | Off Peak | 0 | 0.099922 | 295.0107 | 367.4627 | 0.12446 | 0 | 0.12446
| 02/25 01:00:00 | -3.9 | 24.98 | 0.24964 | 49446.9589 | 46743.7545 | 2.6456 | 3.1745 | 14978.5883 | Rated | Heat Pump | 0.32044 |  | 1.3829 | 0 | 0 | 0 | TRUE | Winter | Winter | 1 | Off Peak | 0 | 0.099922 | 281.4332 | 389.1947 | 0.13818 | 0 | 0.13818
| 02/25 02:00:00 | -4 | 24.8 | 0.275 | 49446.9589 | 46743.7545 | 2.6456 | 3.1745 | 16499.9726 | Rated | Heat Pump | 0.35299 |  | 1.5234 | 0 | 0 | 0 | TRUE | Winter | Winter | 2 | Off Peak | 0 | 0.099922 | 274.9115 | 418.7905 | 0.15222 | 0 | 0.15222
| 02/25 03:00:00 | -5 | 23 | 0.26504 | 48264.5909 | 45285.0014 | 2.5698 | 3.0956 | 15902.2815 | Rated | Heat Pump | 0.35116 |  | 1.5056 | 0 | 0 | 0 | TRUE | Winter | Winter | 3 | Off Peak | 0 | 0.099922 | 274.4602 | 413.2208 | 0.15044 | 0 | 0.15044
| 02/25 04:00:00 | -4 | 24.8 | 0.33495 | 49446.9589 | 46743.7545 | 2.6456 | 3.1745 | 20097.0196 | Rated | Heat Pump | 0.42994 |  | 1.8555 | 0 | 0 | 0 | TRUE | Winter | Winter | 4 | Off Peak | 0 | 0.099922 | 279.1238 | 517.904 | 0.1854 | 0 | 0.1854
| 02/25 05:00:00 | -6 | 21.2 | 0.34833 | 47019.6016 | 43693.0659 | 2.4939 | 3.0115 | 20899.5061 | Rated | Heat Pump | 0.47833 |  | 2.034 | 0 | 0 | 0 | TRUE | Winter | Winter | 5 | Off Peak | 0 | 0.099922 | 292.8531 | 595.658 | 0.20324 | 0 | 0.20324
| 02/25 06:00:00 | -6 | 21.2 | 0.33601 | 47019.6016 | 43693.0659 | 2.4939 | 3.0115 | 20160.4864 | Rated | Heat Pump | 0.46141 |  | 1.9621 | 0 | 0 | 0 | TRUE | Winter | Winter | 6 | Off Peak | 0 | 0.099922 | 313.1402 | 614.3996 | 0.19605 | 0 | 0.19605
| 02/25 07:00:00 | -7.2 | 19.04 | 0.36582 | 45711.9908 | 41967.948 | 2.4177 | 2.9218 | 21949.48 | Rated | Heat Pump | 0.52301 |  | 2.2017 | 0 | 0 | 0 | TRUE | Winter | Winter | 7 | Off Peak | 0 | 0.099922 | 330.22 | 727.0587 | 0.22 | 0 | 0.22
| 02/25 08:00:00 | -5 | 23 | 0.37458 | 48264.5909 | 45285.0014 | 2.5698 | 3.0956 | 22474.9306 | Rated | Heat Pump | 0.4963 |  | 2.1279 | 0 | 0 | 0 | TRUE | Winter | Winter | 8 | Off Peak | 0 | 0.099922 | 334.5508 | 711.875 | 0.21262 | 0 | 0.21262
| 02/25 09:00:00 | -1 | 30.2 | 0.4407 | 52128.9102 | 49807.9645 | 2.8365 | 3.3505 | 26441.9739 | Rated | Heat Pump | 0.53088 |  | 2.313 | 0 | 0 | 0 | TRUE | Winter | Winter | 9 | Off Peak | 0 | 0.099922 | 334.8197 | 774.4365 | 0.23112 | 0 | 0.23112
| 02/25 10:00:00 | 0 | 32 | 0.42817 | 53092.1032 | 50800.5794 | 2.9143 | 3.4135 | 25690.112 | Rated | Heat Pump | 0.50571 |  | 2.2058 | 0 | 0 | 0 | TRUE | Winter | Winter | 10 | Off Peak | 0 | 0.099922 | 334.5688 | 737.9753 | 0.2204 | 0 | 0.2204
| 02/25 11:00:00 | 1 | 33.8 | 0.36718 | 53992.6749 | 51660.0119 | 2.9933 | 3.4729 | 22030.6748 | Rated | Heat Pump | 0.42646 |  | 1.8592 | 0 | 0 | 0 | TRUE | Winter | Winter | 11 | Off Peak | 0 | 0.099922 | 334.8223 | 622.4963 | 0.18577 | 0 | 0.18577
| 02/25 12:00:00 | 2 | 35.6 | 0.31119 | 54830.6251 | 52386.2621 | 3.0742 | 3.5293 | 18671.6763 | Rated | Heat Pump | 0.35642 |  | 1.5506 | 0 | 0 | 0 | TRUE | Winter | Winter | 12 | Off Peak | 0 | 0.099922 | 331.1997 | 513.5457 | 0.15494 | 0 | 0.15494
| 02/25 13:00:00 | 2.7 | 36.86 | 0.25298 | 55226.1172 | 52699.4438 | 3.1154 | 3.5564 | 15178.7763 | Rated | Heat Pump | 0.28803 |  | 1.2509 | 0 | 0 | 0 | TRUE | Winter | Winter | 13 | Off Peak | 0 | 0.099922 | 330.384 | 413.2672 | 0.12499 | 0 | 0.12499
| 02/25 14:00:00 | 3 | 37.4 | 0.26277 | 55226.1172 | 52699.4438 | 3.1154 | 3.5564 | 15766.425 | Rated | Heat Pump | 0.29918 |  | 1.2993 | 0 | 0 | 0 | TRUE | Winter | Winter | 14 | Off Peak | 0 | 0.099922 | 332.648 | 432.2085 | 0.12983 | 0 | 0.12983
| 02/25 15:00:00 | 3 | 37.4 | 0.23335 | 55226.1172 | 52699.4438 | 3.1154 | 3.5564 | 14000.9345 | Rated | Heat Pump | 0.26568 |  | 1.1538 | 0 | 0 | 0 | TRUE | Winter | Winter | 15 | Off Peak | 0 | 0.099922 | 341.3574 | 393.8597 | 0.11529 | 0 | 0.11529
| 02/25 16:00:00 | 3 | 37.4 | 0.24885 | 55226.1172 | 52699.4438 | 3.1154 | 3.5564 | 14930.826 | Rated | Heat Pump | 0.28332 |  | 1.2304 | 0 | 0 | 0 | TRUE | Winter | Winter | 16 | Off Peak | 0 | 0.099922 | 356.3279 | 438.4386 | 0.12295 | 0 | 0.12295
| 02/25 17:00:00 | 2 | 35.6 | 0.21225 | 54830.6251 | 52386.2621 | 3.0742 | 3.5293 | 12735.0462 | Rated | Heat Pump | 0.2431 |  | 1.0576 | 0 | 0 | 0 | TRUE | Winter | Winter | 17 | Off Peak | 0 | 0.099922 | 366.7395 | 387.8503 | 0.10567 | 0 | 0.10567
| 02/25 18:00:00 | 1 | 33.8 | 0.3226 | 53992.6749 | 51660.0119 | 2.9933 | 3.4729 | 19356.0496 | Rated | Heat Pump | 0.37468 |  | 1.6335 | 0 | 0 | 0 | TRUE | Winter | Winter | 18 | Off Peak | 0 | 0.099922 | 365.063 | 596.3197 | 0.16322 | 0 | 0.16322
| 02/25 19:00:00 | 0.3 | 32.54 | 0.30133 | 53550.2167 | 51246.9434 | 2.9536 | 3.4436 | 18079.7411 | Rated | Heat Pump | 0.3528 |  | 1.5387 | 0 | 0 | 0 | TRUE | Winter | Winter | 19 | Off Peak | 0 | 0.099922 | 359.498 | 553.1748 | 0.15375 | 0 | 0.15375
| 02/25 20:00:00 | -1 | 30.2 | 0.32081 | 52128.9102 | 49807.9645 | 2.8365 | 3.3505 | 19248.3503 | Rated | Heat Pump | 0.38645 |  | 1.6837 | 0 | 0 | 0 | TRUE | Winter | Winter | 20 | Off Peak | 0 | 0.099922 | 354.5372 | 596.9477 | 0.16824 | 0 | 0.16824
| 02/25 21:00:00 | -1 | 30.2 | 0.30106 | 52128.9102 | 49807.9645 | 2.8365 | 3.3505 | 18063.5999 | Rated | Heat Pump | 0.36266 |  | 1.5801 | 0 | 0 | 0 | TRUE | Winter | Winter | 21 | Off Peak | 0 | 0.099922 | 347.0536 | 548.3803 | 0.15789 | 0 | 0.15789
| 02/25 22:00:00 | -1 | 30.2 | 0.39806 | 52128.9102 | 49807.9645 | 2.8365 | 3.3505 | 23883.6815 | Rated | Heat Pump | 0.47952 |  | 2.0892 | 0 | 0 | 0 | TRUE | Winter | Winter | 22 | Off Peak | 0 | 0.099922 | 332.4366 | 694.5301 | 0.20876 | 0 | 0.20876
| 02/25 23:00:00 | -1 | 30.2 | 0.32803 | 52128.9102 | 49807.9645 | 2.8365 | 3.3505 | 19681.9464 | Rated | Heat Pump | 0.39516 |  | 1.7217 | 0 | 0 | 0 | TRUE | Winter | Winter | 23 | Off Peak | 0 | 0.099922 | 311.7137 | 536.667 | 0.17203 | 0 | 0.17203
| 02/25 24:00:00 | -2 | 28.4 | 0.36235 | 51103.0957 | 48682.1673 | 2.7597 | 3.2835 | 21741.0607 | Rated | Heat Pump | 0.44659 |  | 1.9406 | 0 | 0 | 0 | TRUE | Winter | Winter | 24 | Off Peak | 0 | 0.099922 | 295.0107 | 572.5011 | 0.19391 | 0 | 0.19391
| 02/26 01:00:00 | -2.3 | 27.86 | 0.40397 | 51103.0957 | 48682.1673 | 2.7597 | 3.2835 | 24237.9259 | Rated | Heat Pump | 0.49788 |  | 2.1635 | 0 | 0 | 0 | TRUE | Winter | Winter | 1 | Off Peak | 0 | 0.099922 | 281.4332 | 608.8757 | 0.21618 | 0 | 0.21618
| 02/26 02:00:00 | -3 | 26.6 | 0.4303 | 50566.7055 | 48069.3253 | 2.7216 | 3.2483 | 25817.7752 | Rated | Heat Pump | 0.53709 |  | 2.3294 | 0 | 0 | 0 | TRUE | Winter | Winter | 2 | Off Peak | 0 | 0.099922 | 274.9115 | 640.3908 | 0.23276 | 0 | 0.23276
| 02/26 03:00:00 | -2 | 28.4 | 0.43126 | 51103.0957 | 48682.1673 | 2.7597 | 3.2835 | 25875.6705 | Rated | Heat Pump | 0.53152 |  | 2.3097 | 0 | 0 | 0 | TRUE | Winter | Winter | 3 | Off Peak | 0 | 0.099922 | 274.4602 | 633.9118 | 0.23079 | 0 | 0.23079
| 02/26 04:00:00 | -2 | 28.4 | 0.42973 | 51103.0957 | 48682.1673 | 2.7597 | 3.2835 | 25783.9845 | Rated | Heat Pump | 0.52964 |  | 2.3015 | 0 | 0 | 0 | TRUE | Winter | Winter | 4 | Off Peak | 0 | 0.099922 | 279.1238 | 642.3988 | 0.22997 | 0 | 0.22997
| 02/26 05:00:00 | -2 | 28.4 | 0.41624 | 51103.0957 | 48682.1673 | 2.7597 | 3.2835 | 24974.5126 | Rated | Heat Pump | 0.51301 |  | 2.2292 | 0 | 0 | 0 | TRUE | Winter | Winter | 5 | Off Peak | 0 | 0.099922 | 292.8531 | 652.8369 | 0.22275 | 0 | 0.22275
| 02/26 06:00:00 | -2 | 28.4 | 0.40614 | 51103.0957 | 48682.1673 | 2.7597 | 3.2835 | 24368.5118 | Rated | Heat Pump | 0.50056 |  | 2.1751 | 0 | 0 | 0 | TRUE | Winter | Winter | 6 | Off Peak | 0 | 0.099922 | 313.1402 | 681.1232 | 0.21734 | 0 | 0.21734
| 02/26 07:00:00 | -1.6 | 29.12 | 0.40441 | 51623.8306 | 49261.7137 | 2.798 | 3.3175 | 24264.8161 | Rated | Heat Pump | 0.49257 |  | 2.1437 | 0 | 0 | 0 | TRUE | Winter | Winter | 7 | Off Peak | 0 | 0.099922 | 330.22 | 707.8775 | 0.2142 | 0 | 0.2142
| 02/26 08:00:00 | -1 | 30.2 | 0.33928 | 52128.9102 | 49807.9645 | 2.8365 | 3.3505 | 20357.0197 | Rated | Heat Pump | 0.40871 |  | 1.7807 | 0 | 0 | 0 | TRUE | Winter | Winter | 8 | Off Peak | 0 | 0.099922 | 334.5508 | 595.7406 | 0.17793 | 0 | 0.17793
| 02/26 09:00:00 | -1 | 30.2 | 0.29933 | 52128.9102 | 49807.9645 | 2.8365 | 3.3505 | 17959.837 | Rated | Heat Pump | 0.36058 |  | 1.571 | 0 | 0 | 0 | TRUE | Winter | Winter | 9 | Off Peak | 0 | 0.099922 | 334.8197 | 526.0104 | 0.15698 | 0 | 0.15698
| 02/26 10:00:00 | -1 | 30.2 | 0.25568 | 52128.9102 | 49807.9645 | 2.8365 | 3.3505 | 15341.0974 | Rated | Heat Pump | 0.308 |  | 1.342 | 0 | 0 | 0 | TRUE | Winter | Winter | 10 | Off Peak | 0 | 0.099922 | 334.5688 | 448.9757 | 0.13409 | 0 | 0.13409
| 02/26 11:00:00 | 1 | 33.8 | 0.19068 | 53992.6749 | 51660.0119 | 2.9933 | 3.4729 | 11440.5026 | Rated | Heat Pump | 0.22146 |  | 0.96547 | 0 | 0 | 0 | TRUE | Winter | Winter | 11 | Off Peak | 0 | 0.099922 | 334.8223 | 323.2616 | 0.096472 | 0 | 0.096472
| 02/26 12:00:00 | 1 | 33.8 | 0.16986 | 53992.6749 | 51660.0119 | 2.9933 | 3.4729 | 10191.4057 | Rated | Heat Pump | 0.19728 |  | 0.86006 | 0 | 0 | 0 | TRUE | Winter | Winter | 12 | Off Peak | 0 | 0.099922 | 331.1997 | 284.8516 | 0.085939 | 0 | 0.085939
| 02/26 13:00:00 | 0.9 | 33.62 | 0.15602 | 53992.6749 | 51660.0119 | 2.9933 | 3.4729 | 9361.4355 | Rated | Heat Pump | 0.18121 |  | 0.79002 | 0 | 0 | 0 | TRUE | Winter | Winter | 13 | Off Peak | 0 | 0.099922 | 330.384 | 261.0093 | 0.07894 | 0 | 0.07894
| 02/26 14:00:00 | 1 | 33.8 | 0.16521 | 53992.6749 | 51660.0119 | 2.9933 | 3.4729 | 9912.7372 | Rated | Heat Pump | 0.19188 |  | 0.83654 | 0 | 0 | 0 | TRUE | Winter | Winter | 14 | Off Peak | 0 | 0.099922 | 332.648 | 278.2743 | 0.083589 | 0 | 0.083589
| 02/26 15:00:00 | 1 | 33.8 | 0.19096 | 53992.6749 | 51660.0119 | 2.9933 | 3.4729 | 11457.4192 | Rated | Heat Pump | 0.22179 |  | 0.9669 | 0 | 0 | 0 | TRUE | Winter | Winter | 15 | Off Peak | 0 | 0.099922 | 341.3574 | 330.0583 | 0.096615 | 0 | 0.096615
| 02/26 16:00:00 | 1 | 33.8 | 0.20025 | 53992.6749 | 51660.0119 | 2.9933 | 3.4729 | 12014.8341 | Rated | Heat Pump | 0.23258 |  | 1.0139 | 0 | 0 | 0 | TRUE | Winter | Winter | 16 | Off Peak | 0 | 0.099922 | 356.3279 | 361.2952 | 0.10132 | 0 | 0.10132
| 02/26 17:00:00 | 1 | 33.8 | 0.21358 | 53992.6749 | 51660.0119 | 2.9933 | 3.4729 | 12814.8535 | Rated | Heat Pump | 0.24806 |  | 1.0815 | 0 | 0 | 0 | TRUE | Winter | Winter | 17 | Off Peak | 0 | 0.099922 | 366.7395 | 396.6121 | 0.10806 | 0 | 0.10806
| 02/26 18:00:00 | 1 | 33.8 | 0.21106 | 53992.6749 | 51660.0119 | 2.9933 | 3.4729 | 12663.7712 | Rated | Heat Pump | 0.24514 |  | 1.0687 | 0 | 0 | 0 | TRUE | Winter | Winter | 18 | Off Peak | 0 | 0.099922 | 365.063 | 390.1445 | 0.10679 | 0 | 0.10679
| 02/26 19:00:00 | 0.9 | 33.62 | 0.20298 | 53992.6749 | 51660.0119 | 2.9933 | 3.4729 | 12179.0569 | Rated | Heat Pump | 0.23575 |  | 1.0278 | 0 | 0 | 0 | TRUE | Winter | Winter | 19 | Off Peak | 0 | 0.099922 | 359.498 | 369.4917 | 0.1027 | 0 | 0.1027
| 02/26 20:00:00 | 0 | 32 | 0.20126 | 53092.1032 | 50800.5794 | 2.9143 | 3.4135 | 12075.3322 | Rated | Heat Pump | 0.2377 |  | 1.0368 | 0 | 0 | 0 | TRUE | Winter | Winter | 20 | Off Peak | 0 | 0.099922 | 354.5372 | 367.5795 | 0.1036 | 0 | 0.1036
| 02/26 21:00:00 | 0 | 32 | 0.23449 | 53092.1032 | 50800.5794 | 2.9143 | 3.4135 | 14069.1773 | Rated | Heat Pump | 0.27695 |  | 1.208 | 0 | 0 | 0 | TRUE | Winter | Winter | 21 | Off Peak | 0 | 0.099922 | 347.0536 | 419.2332 | 0.1207 | 0 | 0.1207
| 02/26 22:00:00 | 1 | 33.8 | 0.22296 | 53992.6749 | 51660.0119 | 2.9933 | 3.4729 | 13377.3299 | Rated | Heat Pump | 0.25895 |  | 1.1289 | 0 | 0 | 0 | TRUE | Winter | Winter | 22 | Off Peak | 0 | 0.099922 | 332.4366 | 375.2951 | 0.1128 | 0 | 0.1128
| 02/26 23:00:00 | 1 | 33.8 | 0.23776 | 53992.6749 | 51660.0119 | 2.9933 | 3.4729 | 14265.5094 | Rated | Heat Pump | 0.27614 |  | 1.2039 | 0 | 0 | 0 | TRUE | Winter | Winter | 23 | Off Peak | 0 | 0.099922 | 311.7137 | 375.2647 | 0.12029 | 0 | 0.12029
| 02/26 24:00:00 | 1 | 33.8 | 0.25774 | 53992.6749 | 51660.0119 | 2.9933 | 3.4729 | 15464.3811 | Rated | Heat Pump | 0.29935 |  | 1.305 | 0 | 0 | 0 | TRUE | Winter | Winter | 24 | Off Peak | 0 | 0.099922 | 295.0107 | 385.0037 | 0.1304 | 0 | 0.1304
| 02/27 01:00:00 | 0.9 | 33.62 | 0.2755 | 53992.6749 | 51660.0119 | 2.9933 | 3.4729 | 16530.1533 | Rated | Heat Pump | 0.31998 |  | 1.395 | 0 | 0 | 0 | FALSE | Winter | Winter | 1 | Off Peak | 0 | 0.099922 | 281.4332 | 392.5968 | 0.13939 | 0 | 0.13939
| 02/27 02:00:00 | 1 | 33.8 | 0.29059 | 53992.6749 | 51660.0119 | 2.9933 | 3.4729 | 17435.4674 | Rated | Heat Pump | 0.3375 |  | 1.4714 | 0 | 0 | 0 | FALSE | Winter | Winter | 2 | Off Peak | 0 | 0.099922 | 274.9115 | 404.5024 | 0.14702 | 0 | 0.14702
| 02/27 03:00:00 | 1 | 33.8 | 0.29706 | 53992.6749 | 51660.0119 | 2.9933 | 3.4729 | 17823.7523 | Rated | Heat Pump | 0.34502 |  | 1.5042 | 0 | 0 | 0 | FALSE | Winter | Winter | 3 | Off Peak | 0 | 0.099922 | 274.4602 | 412.8318 | 0.1503 | 0 | 0.1503
| 02/27 04:00:00 | 1 | 33.8 | 0.31295 | 53992.6749 | 51660.0119 | 2.9933 | 3.4729 | 18777.0652 | Rated | Heat Pump | 0.36347 |  | 1.5846 | 0 | 0 | 0 | FALSE | Winter | Winter | 4 | Off Peak | 0 | 0.099922 | 279.1238 | 442.3023 | 0.15834 | 0 | 0.15834
| 02/27 05:00:00 | 1 | 33.8 | 0.3094 | 53992.6749 | 51660.0119 | 2.9933 | 3.4729 | 18563.9847 | Rated | Heat Pump | 0.35935 |  | 1.5666 | 0 | 0 | 0 | FALSE | Winter | Winter | 5 | Off Peak | 0 | 0.099922 | 292.8531 | 458.7918 | 0.15654 | 0 | 0.15654
| 02/27 06:00:00 | 2 | 35.6 | 0.30745 | 54830.6251 | 52386.2621 | 3.0742 | 3.5293 | 18446.92 | Rated | Heat Pump | 0.35213 |  | 1.5319 | 0 | 0 | 0 | FALSE | Winter | Winter | 6 | Off Peak | 0 | 0.099922 | 313.1402 | 479.6987 | 0.15307 | 0 | 0.15307
| 02/27 07:00:00 | 1.7 | 35.06 | 0.30898 | 54419.4777 | 52039.7848 | 3.0335 | 3.5015 | 18538.9336 | Rated | Heat Pump | 0.35625 |  | 1.5518 | 0 | 0 | 0 | FALSE | Winter | Winter | 7 | Off Peak | 1 | 0.099922 | 330.22 | 512.425 | 0.15506 | 0 | 0.15506
| 02/27 08:00:00 | 2 | 35.6 | 0.23208 | 54830.6251 | 52386.2621 | 3.0742 | 3.5293 | 13924.8822 | Rated | Heat Pump | 0.26581 |  | 1.1564 | 0 | 0 | 0 | FALSE | Winter | Winter | 8 | On Peak | 1 | 0.17792 | 334.5508 | 386.865 | 0.20575 | 0 | 0.20575
| 02/27 09:00:00 | 2 | 35.6 | 0.16785 | 54830.6251 | 52386.2621 | 3.0742 | 3.5293 | 10070.9119 | Rated | Heat Pump | 0.19224 |  | 0.83632 | 0 | 0 | 0 | FALSE | Winter | Winter | 9 | On Peak | 1 | 0.17792 | 334.8197 | 280.0178 | 0.1488 | 0 | 0.1488
| 02/27 10:00:00 | 2 | 35.6 | 0.14141 | 54830.6251 | 52386.2621 | 3.0742 | 3.5293 | 8484.7377 | Rated | Heat Pump | 0.16196 |  | 0.7046 | 0 | 0 | 0 | FALSE | Winter | Winter | 10 | On Peak | 0 | 0.17792 | 334.5688 | 235.7381 | 0.12537 | 0 | 0.12537
| 02/27 11:00:00 | 3 | 37.4 | 0.11523 | 55226.1172 | 52699.4438 | 3.1154 | 3.5564 | 6913.5449 | Rated | Heat Pump | 0.13119 |  | 0.56974 | 0 | 0 | 0 | FALSE | Winter | Winter | 11 | Mid Peak | 0 | 0.12829 | 334.8223 | 190.7613 | 0.07309 | 0 | 0.07309
| 02/27 12:00:00 | 3 | 37.4 | 0.11777 | 55226.1172 | 52699.4438 | 3.1154 | 3.5564 | 7065.9216 | Rated | Heat Pump | 0.13408 |  | 0.5823 | 0 | 0 | 0 | FALSE | Winter | Winter | 12 | Mid Peak | 0 | 0.12829 | 331.1997 | 192.8563 | 0.074701 | 0 | 0.074701
| 02/27 13:00:00 | 2.7 | 36.86 | 0.10247 | 55226.1172 | 52699.4438 | 3.1154 | 3.5564 | 6148.1903 | Rated | Heat Pump | 0.11667 |  | 0.50667 | 0 | 0 | 0 | FALSE | Winter | Winter | 13 | Mid Peak | 0 | 0.12829 | 330.384 | 167.3946 | 0.064998 | 0 | 0.064998
| 02/27 14:00:00 | 3 | 37.4 | 0.11639 | 55226.1172 | 52699.4438 | 3.1154 | 3.5564 | 6983.3573 | Rated | Heat Pump | 0.13251 |  | 0.57549 | 0 | 0 | 0 | FALSE | Winter | Winter | 14 | Mid Peak | 0 | 0.12829 | 332.648 | 191.4363 | 0.073828 | 0 | 0.073828
| 02/27 15:00:00 | 2 | 35.6 | 0.15717 | 54830.6251 | 52386.2621 | 3.0742 | 3.5293 | 9429.965 | Rated | Heat Pump | 0.18001 |  | 0.7831 | 0 | 0 | 0 | FALSE | Winter | Winter | 15 | Mid Peak | 0 | 0.12829 | 341.3574 | 267.3162 | 0.10046 | 0 | 0.10046
| 02/27 16:00:00 | 1 | 33.8 | 0.15574 | 53992.6749 | 51660.0119 | 2.9933 | 3.4729 | 9344.4467 | Rated | Heat Pump | 0.18088 |  | 0.78858 | 0 | 0 | 0 | FALSE | Winter | Winter | 16 | Mid Peak | 0 | 0.12829 | 356.3279 | 280.9946 | 0.10116 | 0 | 0.10116
| 02/27 17:00:00 | 1 | 33.8 | 0.15219 | 53992.6749 | 51660.0119 | 2.9933 | 3.4729 | 9131.5316 | Rated | Heat Pump | 0.17676 |  | 0.77062 | 0 | 0 | 0 | FALSE | Winter | Winter | 17 | On Peak | 0 | 0.17792 | 366.7395 | 282.6155 | 0.13711 | 0 | 0.13711
| 02/27 18:00:00 | 0 | 32 | 0.16153 | 53092.1032 | 50800.5794 | 2.9143 | 3.4135 | 9691.6174 | Rated | Heat Pump | 0.19078 |  | 0.83212 | 0 | 0 | 0 | FALSE | Winter | Winter | 18 | On Peak | 0 | 0.17792 | 365.063 | 303.7767 | 0.14805 | 0 | 0.14805
| 02/27 19:00:00 | 0.5 | 32.9 | 0.15928 | 53550.2167 | 51246.9434 | 2.9536 | 3.4436 | 9556.599 | Rated | Heat Pump | 0.18648 |  | 0.81335 | 0 | 0 | 0 | FALSE | Winter | Winter | 19 | Off Peak | 0 | 0.099922 | 359.498 | 292.3974 | 0.081272 | 0 | 0.081272
| 02/27 20:00:00 | 0 | 32 | 0.15206 | 53092.1032 | 50800.5794 | 2.9143 | 3.4135 | 9123.6452 | Rated | Heat Pump | 0.1796 |  | 0.78336 | 0 | 0 | 0 | FALSE | Winter | Winter | 20 | Off Peak | 0 | 0.099922 | 354.5372 | 277.7286 | 0.078275 | 0 | 0.078275
| 02/27 21:00:00 | 0 | 32 | 0.14597 | 53092.1032 | 50800.5794 | 2.9143 | 3.4135 | 8757.9321 | Rated | Heat Pump | 0.1724 |  | 0.75196 | 0 | 0 | 0 | FALSE | Winter | Winter | 21 | Off Peak | 0 | 0.099922 | 347.0536 | 260.9687 | 0.075137 | 0 | 0.075137
| 02/27 22:00:00 | 0 | 32 | 0.15961 | 53092.1032 | 50800.5794 | 2.9143 | 3.4135 | 9576.5253 | Rated | Heat Pump | 0.18851 |  | 0.82224 | 0 | 0 | 0 | FALSE | Winter | Winter | 22 | Off Peak | 0 | 0.099922 | 332.4366 | 273.3425 | 0.08216 | 0 | 0.08216
| 02/27 23:00:00 | 0 | 32 | 0.17616 | 53092.1032 | 50800.5794 | 2.9143 | 3.4135 | 10569.4862 | Rated | Heat Pump | 0.20806 |  | 0.9075 | 0 | 0 | 0 | FALSE | Winter | Winter | 23 | Off Peak | 0 | 0.099922 | 311.7137 | 282.8786 | 0.090679 | 0 | 0.090679
| 02/27 24:00:00 | 1 | 33.8 | 0.20325 | 53992.6749 | 51660.0119 | 2.9933 | 3.4729 | 12195.1777 | Rated | Heat Pump | 0.23607 |  | 1.0292 | 0 | 0 | 0 | FALSE | Winter | Winter | 24 | Off Peak | 0 | 0.099922 | 295.0107 | 303.6131 | 0.10284 | 0 | 0.10284
| 02/28 01:00:00 | 0.5 | 32.9 | 0.21424 | 53550.2167 | 51246.9434 | 2.9536 | 3.4436 | 12854.6696 | Rated | Heat Pump | 0.25084 |  | 1.094 | 0 | 0 | 0 | FALSE | Winter | Winter | 1 | Off Peak | 0 | 0.099922 | 281.4332 | 307.9002 | 0.10932 | 0 | 0.10932
| 02/28 02:00:00 | 1 | 33.8 | 0.24189 | 53992.6749 | 51660.0119 | 2.9933 | 3.4729 | 14513.6818 | Rated | Heat Pump | 0.28095 |  | 1.2248 | 0 | 0 | 0 | FALSE | Winter | Winter | 2 | Off Peak | 0 | 0.099922 | 274.9115 | 336.717 | 0.12239 | 0 | 0.12239
| 02/28 03:00:00 | 0 | 32 | 0.23614 | 53092.1032 | 50800.5794 | 2.9143 | 3.4135 | 14168.3975 | Rated | Heat Pump | 0.2789 |  | 1.2165 | 0 | 0 | 0 | FALSE | Winter | Winter | 3 | Off Peak | 0 | 0.099922 | 274.4602 | 333.8801 | 0.12156 | 0 | 0.12156
| 02/28 04:00:00 | 0 | 32 | 0.25586 | 53092.1032 | 50800.5794 | 2.9143 | 3.4135 | 15351.3619 | Rated | Heat Pump | 0.30219 |  | 1.3181 | 0 | 0 | 0 | FALSE | Winter | Winter | 4 | Off Peak | 0 | 0.099922 | 279.1238 | 367.9037 | 0.1317 | 0 | 0.1317
| 02/28 05:00:00 | 0 | 32 | 0.27165 | 53092.1032 | 50800.5794 | 2.9143 | 3.4135 | 16299.1183 | Rated | Heat Pump | 0.32085 |  | 1.3994 | 0 | 0 | 0 | FALSE | Winter | Winter | 5 | Off Peak | 0 | 0.099922 | 292.8531 | 409.8305 | 0.13984 | 0 | 0.13984
| 02/28 06:00:00 | 1 | 33.8 | 0.27442 | 53992.6749 | 51660.0119 | 2.9933 | 3.4729 | 16464.9286 | Rated | Heat Pump | 0.31872 |  | 1.3895 | 0 | 0 | 0 | FALSE | Winter | Winter | 6 | Off Peak | 0 | 0.099922 | 313.1402 | 435.1042 | 0.13884 | 0 | 0.13884
| 02/28 07:00:00 | 0.6 | 33.08 | 0.24387 | 53550.2167 | 51246.9434 | 2.9536 | 3.4436 | 14632.3424 | Rated | Heat Pump | 0.28553 |  | 1.2453 | 0 | 0 | 0 | FALSE | Winter | Winter | 7 | Off Peak | 1 | 0.099922 | 330.22 | 411.2358 | 0.12444 | 0 | 0.12444
| 02/28 08:00:00 | 1 | 33.8 | 0.26492 | 53992.6749 | 51660.0119 | 2.9933 | 3.4729 | 15895.3161 | Rated | Heat Pump | 0.30769 |  | 1.3414 | 0 | 0 | 0 | FALSE | Winter | Winter | 8 | On Peak | 1 | 0.17792 | 334.5508 | 448.7721 | 0.23867 | 0 | 0.23867
| 02/28 09:00:00 | 1 | 33.8 | 0.3231 | 53992.6749 | 51660.0119 | 2.9933 | 3.4729 | 19386.0342 | Rated | Heat Pump | 0.37526 |  | 1.636 | 0 | 0 | 0 | FALSE | Winter | Winter | 9 | On Peak | 1 | 0.17792 | 334.8197 | 547.7654 | 0.29108 | 0 | 0.29108
| 02/28 10:00:00 | 1 | 33.8 | 0.38068 | 53992.6749 | 51660.0119 | 2.9933 | 3.4729 | 22840.556 | Rated | Heat Pump | 0.44213 |  | 1.9275 | 0 | 0 | 0 | FALSE | Winter | Winter | 10 | On Peak | 0 | 0.17792 | 334.5688 | 644.8916 | 0.34295 | 0 | 0.34295
| 02/28 11:00:00 | 2 | 35.6 | 0.34065 | 54830.6251 | 52386.2621 | 3.0742 | 3.5293 | 20439.2152 | Rated | Heat Pump | 0.39016 |  | 1.6973 | 0 | 0 | 0 | FALSE | Winter | Winter | 11 | Mid Peak | 0 | 0.12829 | 334.8223 | 568.3089 | 0.21775 | 0 | 0.21775
| 02/28 12:00:00 | 3 | 37.4 | 0.33166 | 55226.1172 | 52699.4438 | 3.1154 | 3.5564 | 19899.6513 | Rated | Heat Pump | 0.37761 |  | 1.6399 | 0 | 0 | 0 | FALSE | Winter | Winter | 12 | Mid Peak | 0 | 0.12829 | 331.1997 | 543.1385 | 0.21038 | 0 | 0.21038
| 02/28 13:00:00 | 3.1 | 37.58 | 0.29593 | 55605.954 | 52979.3299 | 3.1572 | 3.583 | 17755.8725 | Rated | Heat Pump | 0.33515 |  | 1.4524 | 0 | 0 | 0 | FALSE | Winter | Winter | 13 | Mid Peak | 0 | 0.12829 | 330.384 | 479.8448 | 0.18632 | 0 | 0.18632
| 02/28 14:00:00 | 3 | 37.4 | 0.23899 | 55226.1172 | 52699.4438 | 3.1154 | 3.5564 | 14339.3716 | Rated | Heat Pump | 0.2721 |  | 1.1817 | 0 | 0 | 0 | FALSE | Winter | Winter | 14 | Mid Peak | 0 | 0.12829 | 332.648 | 393.0884 | 0.1516 | 0 | 0.1516
| 02/28 15:00:00 | 2 | 35.6 | 0.21042 | 54830.6251 | 52386.2621 | 3.0742 | 3.5293 | 12625.4473 | Rated | Heat Pump | 0.24101 |  | 1.0485 | 0 | 0 | 0 | FALSE | Winter | Winter | 15 | Mid Peak | 0 | 0.12829 | 341.3574 | 357.9002 | 0.1345 | 0 | 0.1345
| 02/28 16:00:00 | 2 | 35.6 | 0.19989 | 54830.6251 | 52386.2621 | 3.0742 | 3.5293 | 11993.1347 | Rated | Heat Pump | 0.22894 |  | 0.99595 | 0 | 0 | 0 | FALSE | Winter | Winter | 16 | Mid Peak | 0 | 0.12829 | 356.3279 | 354.8856 | 0.12777 | 0 | 0.12777
| 02/28 17:00:00 | 1 | 33.8 | 0.18436 | 53992.6749 | 51660.0119 | 2.9933 | 3.4729 | 11061.6418 | Rated | Heat Pump | 0.21412 |  | 0.9335 | 0 | 0 | 0 | FALSE | Winter | Winter | 17 | On Peak | 0 | 0.17792 | 366.7395 | 342.3512 | 0.16609 | 0 | 0.16609
| 02/28 18:00:00 | 1 | 33.8 | 0.27026 | 53992.6749 | 51660.0119 | 2.9933 | 3.4729 | 16215.8672 | Rated | Heat Pump | 0.3139 |  | 1.3685 | 0 | 0 | 0 | FALSE | Winter | Winter | 18 | On Peak | 0 | 0.17792 | 365.063 | 499.5772 | 0.24348 | 0 | 0.24348
| 02/28 19:00:00 | 0.1 | 32.18 | 0.27774 | 53092.1032 | 50800.5794 | 2.9143 | 3.4135 | 16664.6091 | Rated | Heat Pump | 0.32804 |  | 1.4308 | 0 | 0 | 0 | FALSE | Winter | Winter | 19 | Off Peak | 0 | 0.099922 | 359.498 | 514.3775 | 0.14297 | 0 | 0.14297
| 02/28 20:00:00 | -0.2 | 31.64 | 0.30162 | 53092.1032 | 50800.5794 | 2.9143 | 3.4135 | 18097.0065 | Rated | Heat Pump | 0.35624 |  | 1.5538 | 0 | 0 | 0 | FALSE | Winter | Winter | 20 | Off Peak | 0 | 0.099922 | 354.5372 | 550.8824 | 0.15526 | 0 | 0.15526
| 02/28 21:00:00 | -0.5 | 31.1 | 0.33004 | 52618.3344 | 50320.9197 | 2.8753 | 3.3825 | 19802.3628 | Rated | Heat Pump | 0.39352 |  | 1.7158 | 0 | 0 | 0 | FALSE | Winter | Winter | 21 | Off Peak | 0 | 0.099922 | 347.0536 | 595.4828 | 0.17145 | 0 | 0.17145
| 02/28 22:00:00 | -0.4 | 31.28 | 0.34361 | 52618.3344 | 50320.9197 | 2.8753 | 3.3825 | 20616.5936 | Rated | Heat Pump | 0.4097 |  | 1.7864 | 0 | 0 | 0 | FALSE | Winter | Winter | 22 | Off Peak | 0 | 0.099922 | 332.4366 | 593.8564 | 0.1785 | 0 | 0.1785
| 02/28 23:00:00 | -0.4 | 31.28 | 0.34861 | 52618.3344 | 50320.9197 | 2.8753 | 3.3825 | 20916.5571 | Rated | Heat Pump | 0.41566 |  | 1.8124 | 0 | 0 | 0 | FALSE | Winter | Winter | 23 | Off Peak | 0 | 0.099922 | 311.7137 | 564.9393 | 0.1811 | 0 | 0.1811
| 02/28 24:00:00 | -0.2 | 31.64 | 0.35831 | 53092.1032 | 50800.5794 | 2.9143 | 3.4135 | 21498.5899 | Rated | Heat Pump | 0.4232 |  | 1.8459 | 0 | 0 | 0 | FALSE | Winter | Winter | 24 | Off Peak | 0 | 0.099922 | 295.0107 | 544.5504 | 0.18444 | 0 | 0.18444
| 03/01 01:00:00 | 0.1 | 32.18 | 0.36271 | 53092.1032 | 50800.5794 | 2.9143 | 3.4135 | 21762.8776 | Rated | Heat Pump | 0.4284 |  | 1.8686 | 0 | 0 | 0 | FALSE | Winter | Winter | 1 | Off Peak | 0 | 0.099922 | 281.4332 | 525.8744 | 0.18671 | 0 | 0.18671
| 03/01 02:00:00 | 0 | 32 | 0.37601 | 53092.1032 | 50800.5794 | 2.9143 | 3.4135 | 22560.3247 | Rated | Heat Pump | 0.4441 |  | 1.937 | 0 | 0 | 0 | FALSE | Winter | Winter | 2 | Off Peak | 0 | 0.099922 | 274.9115 | 532.511 | 0.19355 | 0 | 0.19355
| 03/01 03:00:00 | 0 | 32 | 0.38853 | 53092.1032 | 50800.5794 | 2.9143 | 3.4135 | 23311.783 | Rated | Heat Pump | 0.45889 |  | 2.0015 | 0 | 0 | 0 | FALSE | Winter | Winter | 3 | Off Peak | 0 | 0.099922 | 274.4602 | 549.3451 | 0.2 | 0 | 0.2
| 03/01 04:00:00 | 0.1 | 32.18 | 0.38401 | 53092.1032 | 50800.5794 | 2.9143 | 3.4135 | 23040.4738 | Rated | Heat Pump | 0.45355 |  | 1.9783 | 0 | 0 | 0 | FALSE | Winter | Winter | 4 | Off Peak | 0 | 0.099922 | 279.1238 | 552.1774 | 0.19767 | 0 | 0.19767
| 03/01 05:00:00 | 0.1 | 32.18 | 0.39236 | 53092.1032 | 50800.5794 | 2.9143 | 3.4135 | 23541.3784 | Rated | Heat Pump | 0.46341 |  | 2.0213 | 0 | 0 | 0 | FALSE | Winter | Winter | 5 | Off Peak | 0 | 0.099922 | 292.8531 | 591.9324 | 0.20197 | 0 | 0.20197
| 03/01 06:00:00 | 0.1 | 32.18 | 0.37587 | 53092.1032 | 50800.5794 | 2.9143 | 3.4135 | 22552.2955 | Rated | Heat Pump | 0.44394 |  | 1.9363 | 0 | 0 | 0 | FALSE | Winter | Winter | 6 | Off Peak | 0 | 0.099922 | 313.1402 | 606.3452 | 0.19348 | 0 | 0.19348
| 03/01 07:00:00 | 0.2 | 32.36 | 0.35773 | 53092.1032 | 50800.5794 | 2.9143 | 3.4135 | 21463.7624 | Rated | Heat Pump | 0.42251 |  | 1.8429 | 0 | 0 | 0 | FALSE | Winter | Winter | 7 | Off Peak | 1 | 0.099922 | 330.22 | 608.5547 | 0.18414 | 0 | 0.18414
| 03/01 08:00:00 | 0 | 32 | 0.31014 | 53092.1032 | 50800.5794 | 2.9143 | 3.4135 | 18608.5661 | Rated | Heat Pump | 0.36631 |  | 1.5977 | 0 | 0 | 0 | FALSE | Winter | Winter | 8 | On Peak | 1 | 0.17792 | 334.5508 | 534.5217 | 0.28427 | 0 | 0.28427
| 03/01 09:00:00 | 0 | 32 | 0.29675 | 53092.1032 | 50800.5794 | 2.9143 | 3.4135 | 17805.2025 | Rated | Heat Pump | 0.35049 |  | 1.5288 | 0 | 0 | 0 | FALSE | Winter | Winter | 9 | On Peak | 1 | 0.17792 | 334.8197 | 511.8566 | 0.272 | 0 | 0.272
| 03/01 10:00:00 | 1 | 33.8 | 0.23368 | 53992.6749 | 51660.0119 | 2.9933 | 3.4729 | 14020.8446 | Rated | Heat Pump | 0.27141 |  | 1.1832 | 0 | 0 | 0 | FALSE | Winter | Winter | 10 | On Peak | 0 | 0.17792 | 334.5688 | 395.8715 | 0.21052 | 0 | 0.21052
| 03/01 11:00:00 | 1 | 33.8 | 0.28702 | 53992.6749 | 51660.0119 | 2.9933 | 3.4729 | 17221.1732 | Rated | Heat Pump | 0.33336 |  | 1.4533 | 0 | 0 | 0 | FALSE | Winter | Winter | 11 | Mid Peak | 0 | 0.12829 | 334.8223 | 486.5996 | 0.18644 | 0 | 0.18644
| 03/01 12:00:00 | 0.9 | 33.62 | 0.24733 | 53992.6749 | 51660.0119 | 2.9933 | 3.4729 | 14840.0497 | Rated | Heat Pump | 0.28726 |  | 1.2524 | 0 | 0 | 0 | FALSE | Winter | Winter | 12 | Mid Peak | 0 | 0.12829 | 331.1997 | 414.782 | 0.16066 | 0 | 0.16066
| 03/01 13:00:00 | 0.9 | 33.62 | 0.27205 | 53992.6749 | 51660.0119 | 2.9933 | 3.4729 | 16322.9224 | Rated | Heat Pump | 0.31597 |  | 1.3775 | 0 | 0 | 0 | FALSE | Winter | Winter | 13 | Mid Peak | 0 | 0.12829 | 330.384 | 455.1049 | 0.17671 | 0 | 0.17671
| 03/01 14:00:00 | 1 | 33.8 | 0.30945 | 53992.6749 | 51660.0119 | 2.9933 | 3.4729 | 18567.1363 | Rated | Heat Pump | 0.35941 |  | 1.5669 | 0 | 0 | 0 | FALSE | Winter | Winter | 14 | Mid Peak | 0 | 0.12829 | 332.648 | 521.224 | 0.20101 | 0 | 0.20101
| 03/01 15:00:00 | 1 | 33.8 | 0.30974 | 53992.6749 | 51660.0119 | 2.9933 | 3.4729 | 18584.3546 | Rated | Heat Pump | 0.35974 |  | 1.5683 | 0 | 0 | 0 | FALSE | Winter | Winter | 15 | Mid Peak | 0 | 0.12829 | 341.3574 | 535.3668 | 0.2012 | 0 | 0.2012
| 03/01 16:00:00 | 1 | 33.8 | 0.33549 | 53992.6749 | 51660.0119 | 2.9933 | 3.4729 | 20129.3045 | Rated | Heat Pump | 0.38965 |  | 1.6987 | 0 | 0 | 0 | FALSE | Winter | Winter | 16 | Mid Peak | 0 | 0.12829 | 356.3279 | 605.3035 | 0.21792 | 0 | 0.21792
| 03/01 17:00:00 | 1.3 | 34.34 | 0.36049 | 53992.6749 | 51660.0119 | 2.9933 | 3.4729 | 21629.5589 | Rated | Heat Pump | 0.41869 |  | 1.8253 | 0 | 0 | 0 | FALSE | Winter | Winter | 17 | On Peak | 0 | 0.17792 | 366.7395 | 669.4219 | 0.32477 | 0 | 0.32477
| 03/01 18:00:00 | 1.5 | 34.7 | 0.33935 | 54419.4777 | 52039.7848 | 3.0335 | 3.5015 | 20360.7293 | Rated | Heat Pump | 0.39125 |  | 1.7043 | 0 | 0 | 0 | FALSE | Winter | Winter | 18 | On Peak | 0 | 0.17792 | 365.063 | 622.1618 | 0.30323 | 0 | 0.30323
| 03/01 19:00:00 | 1.8 | 35.24 | 0.31873 | 54419.4777 | 52039.7848 | 3.0335 | 3.5015 | 19123.5533 | Rated | Heat Pump | 0.36748 |  | 1.6007 | 0 | 0 | 0 | FALSE | Winter | Winter | 19 | Off Peak | 0 | 0.099922 | 359.498 | 575.4496 | 0.15995 | 0 | 0.15995
| 03/01 20:00:00 | 1.9 | 35.42 | 0.31009 | 54419.4777 | 52039.7848 | 3.0335 | 3.5015 | 18605.4133 | Rated | Heat Pump | 0.35752 |  | 1.5573 | 0 | 0 | 0 | FALSE | Winter | Winter | 20 | Off Peak | 0 | 0.099922 | 354.5372 | 552.1325 | 0.15561 | 0 | 0.15561
| 03/01 21:00:00 | 2 | 35.6 | 0.35678 | 54830.6251 | 52386.2621 | 3.0742 | 3.5293 | 21406.8902 | Rated | Heat Pump | 0.40864 |  | 1.7777 | 0 | 0 | 0 | FALSE | Winter | Winter | 21 | Off Peak | 0 | 0.099922 | 347.0536 | 616.9586 | 0.17763 | 0 | 0.17763
| 03/01 22:00:00 | 2 | 35.6 | 0.34173 | 54830.6251 | 52386.2621 | 3.0742 | 3.5293 | 20503.9395 | Rated | Heat Pump | 0.3914 |  | 1.7027 | 0 | 0 | 0 | FALSE | Winter | Winter | 22 | Off Peak | 0 | 0.099922 | 332.4366 | 566.0464 | 0.17014 | 0 | 0.17014
| 03/01 23:00:00 | 3 | 37.4 | 0.37804 | 55226.1172 | 52699.4438 | 3.1154 | 3.5564 | 22682.4364 | Rated | Heat Pump | 0.43041 |  | 1.8692 | 0 | 0 | 0 | FALSE | Winter | Winter | 23 | Off Peak | 0 | 0.099922 | 311.7137 | 582.6674 | 0.18678 | 0 | 0.18678
| 03/01 24:00:00 | 2 | 35.6 | 0.35791 | 54830.6251 | 52386.2621 | 3.0742 | 3.5293 | 21474.578 | Rated | Heat Pump | 0.40993 |  | 1.7833 | 0 | 0 | 0 | FALSE | Winter | Winter | 24 | Off Peak | 0 | 0.099922 | 295.0107 | 526.1 | 0.17819 | 0 | 0.17819
| 03/02 01:00:00 | 3 | 37.4 | 0.35354 | 55226.1172 | 52699.4438 | 3.1154 | 3.5564 | 21212.4494 | Rated | Heat Pump | 0.40252 |  | 1.7481 | 0 | 0 | 0 | FALSE | Winter | Winter | 1 | Off Peak | 0 | 0.099922 | 281.4332 | 491.973 | 0.17467 | 0 | 0.17467
| 03/02 02:00:00 | 3 | 37.4 | 0.33911 | 55226.1172 | 52699.4438 | 3.1154 | 3.5564 | 20346.6391 | Rated | Heat Pump | 0.38609 |  | 1.6767 | 0 | 0 | 0 | FALSE | Winter | Winter | 2 | Off Peak | 0 | 0.099922 | 274.9115 | 460.9573 | 0.16754 | 0 | 0.16754
| 03/02 03:00:00 | 3 | 37.4 | 0.33176 | 55226.1172 | 52699.4438 | 3.1154 | 3.5564 | 19905.535 | Rated | Heat Pump | 0.37772 |  | 1.6404 | 0 | 0 | 0 | FALSE | Winter | Winter | 3 | Off Peak | 0 | 0.099922 | 274.4602 | 450.2237 | 0.16391 | 0 | 0.16391
| 03/02 04:00:00 | 2 | 35.6 | 0.33759 | 54830.6251 | 52386.2621 | 3.0742 | 3.5293 | 20255.2665 | Rated | Heat Pump | 0.38665 |  | 1.6821 | 0 | 0 | 0 | FALSE | Winter | Winter | 4 | Off Peak | 0 | 0.099922 | 279.1238 | 469.5055 | 0.16808 | 0 | 0.16808
| 03/02 05:00:00 | 2 | 35.6 | 0.32979 | 54830.6251 | 52386.2621 | 3.0742 | 3.5293 | 19787.2091 | Rated | Heat Pump | 0.37772 |  | 1.6432 | 0 | 0 | 0 | FALSE | Winter | Winter | 5 | Off Peak | 0 | 0.099922 | 292.8531 | 481.2162 | 0.16419 | 0 | 0.16419
| 03/02 06:00:00 | 2 | 35.6 | 0.29162 | 54830.6251 | 52386.2621 | 3.0742 | 3.5293 | 17496.992 | Rated | Heat Pump | 0.334 |  | 1.453 | 0 | 0 | 0 | FALSE | Winter | Winter | 6 | Off Peak | 0 | 0.099922 | 313.1402 | 454.9965 | 0.14519 | 0 | 0.14519
| 03/02 07:00:00 | 2 | 35.6 | 0.28719 | 54830.6251 | 52386.2621 | 3.0742 | 3.5293 | 17231.2027 | Rated | Heat Pump | 0.32893 |  | 1.4309 | 0 | 0 | 0 | FALSE | Winter | Winter | 7 | Off Peak | 1 | 0.099922 | 330.22 | 472.5251 | 0.14298 | 0 | 0.14298
| 03/02 08:00:00 | 2 | 35.6 | 0.25236 | 54830.6251 | 52386.2621 | 3.0742 | 3.5293 | 15141.7181 | Rated | Heat Pump | 0.28904 |  | 1.2574 | 0 | 0 | 0 | FALSE | Winter | Winter | 8 | On Peak | 1 | 0.17792 | 334.5508 | 420.6715 | 0.22372 | 0 | 0.22372
| 03/02 09:00:00 | 1 | 33.8 | 0.22627 | 53992.6749 | 51660.0119 | 2.9933 | 3.4729 | 13576.128 | Rated | Heat Pump | 0.2628 |  | 1.1457 | 0 | 0 | 0 | FALSE | Winter | Winter | 9 | On Peak | 1 | 0.17792 | 334.8197 | 383.6026 | 0.20385 | 0 | 0.20385
| 03/02 10:00:00 | 0 | 32 | 0.22656 | 53092.1032 | 50800.5794 | 2.9143 | 3.4135 | 13593.6762 | Rated | Heat Pump | 0.26759 |  | 1.1672 | 0 | 0 | 0 | FALSE | Winter | Winter | 10 | On Peak | 0 | 0.17792 | 334.5688 | 390.4925 | 0.20766 | 0 | 0.20766
| 03/02 11:00:00 | 2 | 35.6 | 0.22398 | 54830.6251 | 52386.2621 | 3.0742 | 3.5293 | 13438.5013 | Rated | Heat Pump | 0.25653 |  | 1.116 | 0 | 0 | 0 | FALSE | Winter | Winter | 11 | Mid Peak | 0 | 0.12829 | 334.8223 | 373.6552 | 0.14317 | 0 | 0.14317
| 03/02 12:00:00 | 1 | 33.8 | 0.18444 | 53992.6749 | 51660.0119 | 2.9933 | 3.4729 | 11066.2129 | Rated | Heat Pump | 0.21421 |  | 0.93389 | 0 | 0 | 0 | FALSE | Winter | Winter | 12 | Mid Peak | 0 | 0.12829 | 331.1997 | 309.3026 | 0.1198 | 0 | 0.1198
| 03/02 13:00:00 | 2.5 | 36.5 | 0.17803 | 55226.1172 | 52699.4438 | 3.1154 | 3.5564 | 10682.0007 | Rated | Heat Pump | 0.2027 |  | 0.88029 | 0 | 0 | 0 | FALSE | Winter | Winter | 13 | Mid Peak | 0 | 0.12829 | 330.384 | 290.8351 | 0.11293 | 0 | 0.11293
| 03/02 14:00:00 | 3 | 37.4 | 0.18247 | 55226.1172 | 52699.4438 | 3.1154 | 3.5564 | 10948.2862 | Rated | Heat Pump | 0.20775 |  | 0.90224 | 0 | 0 | 0 | FALSE | Winter | Winter | 14 | Mid Peak | 0 | 0.12829 | 332.648 | 300.1278 | 0.11574 | 0 | 0.11574
| 03/02 15:00:00 | 2 | 35.6 | 0.18381 | 54830.6251 | 52386.2621 | 3.0742 | 3.5293 | 11028.558 | Rated | Heat Pump | 0.21052 |  | 0.91585 | 0 | 0 | 0 | FALSE | Winter | Winter | 15 | Mid Peak | 0 | 0.12829 | 341.3574 | 312.6324 | 0.11749 | 0 | 0.11749
| 03/02 16:00:00 | 3 | 37.4 | 0.16983 | 55226.1172 | 52699.4438 | 3.1154 | 3.5564 | 10190.0326 | Rated | Heat Pump | 0.19336 |  | 0.83975 | 0 | 0 | 0 | FALSE | Winter | Winter | 16 | Mid Peak | 0 | 0.12829 | 356.3279 | 299.2268 | 0.10773 | 0 | 0.10773
| 03/02 17:00:00 | 2 | 35.6 | 0.24631 | 54830.6251 | 52386.2621 | 3.0742 | 3.5293 | 14778.721 | Rated | Heat Pump | 0.28211 |  | 1.2273 | 0 | 0 | 0 | FALSE | Winter | Winter | 17 | On Peak | 0 | 0.17792 | 366.7395 | 450.0911 | 0.21836 | 0 | 0.21836
| 03/02 18:00:00 | 2 | 35.6 | 0.18311 | 54830.6251 | 52386.2621 | 3.0742 | 3.5293 | 10986.7514 | Rated | Heat Pump | 0.20973 |  | 0.91238 | 0 | 0 | 0 | FALSE | Winter | Winter | 18 | On Peak | 0 | 0.17792 | 365.063 | 333.0757 | 0.16233 | 0 | 0.16233
| 03/02 19:00:00 | 1.4 | 34.52 | 0.19291 | 54419.4777 | 52039.7848 | 3.0335 | 3.5015 | 11574.6835 | Rated | Heat Pump | 0.22242 |  | 0.96884 | 0 | 0 | 0 | FALSE | Winter | Winter | 19 | Off Peak | 0 | 0.099922 | 359.498 | 348.2955 | 0.096809 | 0 | 0.096809
| 03/02 20:00:00 | 1 | 33.8 | 0.18845 | 53992.6749 | 51660.0119 | 2.9933 | 3.4729 | 11307.1693 | Rated | Heat Pump | 0.21888 |  | 0.95422 | 0 | 0 | 0 | FALSE | Winter | Winter | 20 | Off Peak | 0 | 0.099922 | 354.5372 | 338.3065 | 0.095348 | 0 | 0.095348
| 03/02 21:00:00 | 1 | 33.8 | 0.26955 | 53992.6749 | 51660.0119 | 2.9933 | 3.4729 | 16173.2317 | Rated | Heat Pump | 0.31307 |  | 1.3649 | 0 | 0 | 0 | FALSE | Winter | Winter | 21 | Off Peak | 0 | 0.099922 | 347.0536 | 473.6832 | 0.13638 | 0 | 0.13638
| 03/02 22:00:00 | 0 | 32 | 0.22 | 53092.1032 | 50800.5794 | 2.9143 | 3.4135 | 13199.7449 | Rated | Heat Pump | 0.25983 |  | 1.1333 | 0 | 0 | 0 | FALSE | Winter | Winter | 22 | Off Peak | 0 | 0.099922 | 332.4366 | 376.76 | 0.11324 | 0 | 0.11324
| 03/02 23:00:00 | 0 | 32 | 0.26798 | 53092.1032 | 50800.5794 | 2.9143 | 3.4135 | 16078.6647 | Rated | Heat Pump | 0.31651 |  | 1.3805 | 0 | 0 | 0 | FALSE | Winter | Winter | 23 | Off Peak | 0 | 0.099922 | 311.7137 | 430.3247 | 0.13794 | 0 | 0.13794
| 03/02 24:00:00 | 0 | 32 | 0.25347 | 53092.1032 | 50800.5794 | 2.9143 | 3.4135 | 15208.0093 | Rated | Heat Pump | 0.29937 |  | 1.3058 | 0 | 0 | 0 | FALSE | Winter | Winter | 24 | Off Peak | 0 | 0.099922 | 295.0107 | 385.2126 | 0.13047 | 0 | 0.13047
| 03/03 01:00:00 | -0.6 | 30.92 | 0.28521 | 52618.3344 | 50320.9197 | 2.8753 | 3.3825 | 17112.3676 | Rated | Heat Pump | 0.34006 |  | 1.4827 | 0 | 0 | 0 | FALSE | Winter | Winter | 1 | Off Peak | 0 | 0.099922 | 281.4332 | 417.293 | 0.14816 | 0 | 0.14816
| 03/03 02:00:00 | -1 | 30.2 | 0.30249 | 52128.9102 | 49807.9645 | 2.8365 | 3.3505 | 18149.332 | Rated | Heat Pump | 0.36439 |  | 1.5876 | 0 | 0 | 0 | FALSE | Winter | Winter | 2 | Off Peak | 0 | 0.099922 | 274.9115 | 436.45 | 0.15864 | 0 | 0.15864
| 03/03 03:00:00 | -1 | 30.2 | 0.34109 | 52128.9102 | 49807.9645 | 2.8365 | 3.3505 | 20465.2107 | Rated | Heat Pump | 0.41088 |  | 1.7902 | 0 | 0 | 0 | FALSE | Winter | Winter | 3 | Off Peak | 0 | 0.099922 | 274.4602 | 491.3337 | 0.17888 | 0 | 0.17888
| 03/03 04:00:00 | -2 | 28.4 | 0.37723 | 51103.0957 | 48682.1673 | 2.7597 | 3.2835 | 22633.9691 | Rated | Heat Pump | 0.46493 |  | 2.0203 | 0 | 0 | 0 | FALSE | Winter | Winter | 4 | Off Peak | 0 | 0.099922 | 279.1238 | 563.9173 | 0.20187 | 0 | 0.20187
| 03/03 05:00:00 | -2 | 28.4 | 0.35357 | 51103.0957 | 48682.1673 | 2.7597 | 3.2835 | 21214.0058 | Rated | Heat Pump | 0.43577 |  | 1.8936 | 0 | 0 | 0 | FALSE | Winter | Winter | 5 | Off Peak | 0 | 0.099922 | 292.8531 | 554.5368 | 0.18921 | 0 | 0.18921
| 03/03 06:00:00 | -2 | 28.4 | 0.35845 | 51103.0957 | 48682.1673 | 2.7597 | 3.2835 | 21506.7642 | Rated | Heat Pump | 0.44178 |  | 1.9197 | 0 | 0 | 0 | FALSE | Winter | Winter | 6 | Off Peak | 0 | 0.099922 | 313.1402 | 601.1346 | 0.19182 | 0 | 0.19182
| 03/03 07:00:00 | -2.1 | 28.22 | 0.35483 | 51103.0957 | 48682.1673 | 2.7597 | 3.2835 | 21290.0533 | Rated | Heat Pump | 0.43733 |  | 1.9004 | 0 | 0 | 0 | FALSE | Winter | Winter | 7 | Off Peak | 1 | 0.099922 | 330.22 | 627.535 | 0.18989 | 0 | 0.18989
| 03/03 08:00:00 | -2 | 28.4 | 0.28287 | 51103.0957 | 48682.1673 | 2.7597 | 3.2835 | 16972.2894 | Rated | Heat Pump | 0.34863 |  | 1.5149 | 0 | 0 | 0 | FALSE | Winter | Winter | 8 | On Peak | 1 | 0.17792 | 334.5508 | 506.8277 | 0.26954 | 0 | 0.26954
| 03/03 09:00:00 | -2 | 28.4 | 0.31717 | 51103.0957 | 48682.1673 | 2.7597 | 3.2835 | 19030.0574 | Rated | Heat Pump | 0.3909 |  | 1.6986 | 0 | 0 | 0 | FALSE | Winter | Winter | 9 | On Peak | 1 | 0.17792 | 334.8197 | 568.7337 | 0.30223 | 0 | 0.30223
| 03/03 10:00:00 | -1 | 30.2 | 0.25832 | 52128.9102 | 49807.9645 | 2.8365 | 3.3505 | 15499.3108 | Rated | Heat Pump | 0.31118 |  | 1.3558 | 0 | 0 | 0 | FALSE | Winter | Winter | 10 | On Peak | 0 | 0.17792 | 334.5688 | 453.606 | 0.24123 | 0 | 0.24123
| 03/03 11:00:00 | -1 | 30.2 | 0.26669 | 52128.9102 | 49807.9645 | 2.8365 | 3.3505 | 16001.1714 | Rated | Heat Pump | 0.32126 |  | 1.3997 | 0 | 0 | 0 | FALSE | Winter | Winter | 11 | Mid Peak | 0 | 0.12829 | 334.8223 | 468.6484 | 0.17956 | 0 | 0.17956
| 03/03 12:00:00 | -1 | 30.2 | 0.32219 | 52128.9102 | 49807.9645 | 2.8365 | 3.3505 | 19331.6459 | Rated | Heat Pump | 0.38812 |  | 1.691 | 0 | 0 | 0 | FALSE | Winter | Winter | 12 | Mid Peak | 0 | 0.12829 | 331.1997 | 560.0667 | 0.21694 | 0 | 0.21694
| 03/03 13:00:00 | -0.1 | 31.82 | 0.22182 | 53092.1032 | 50800.5794 | 2.9143 | 3.4135 | 13309.4482 | Rated | Heat Pump | 0.26199 |  | 1.1427 | 0 | 0 | 0 | FALSE | Winter | Winter | 13 | Mid Peak | 0 | 0.12829 | 330.384 | 377.5456 | 0.1466 | 0 | 0.1466
| 03/03 14:00:00 | 0 | 32 | 0.22064 | 53092.1032 | 50800.5794 | 2.9143 | 3.4135 | 13238.4394 | Rated | Heat Pump | 0.2606 |  | 1.1367 | 0 | 0 | 0 | FALSE | Winter | Winter | 14 | Mid Peak | 0 | 0.12829 | 332.648 | 378.1047 | 0.14582 | 0 | 0.14582
| 03/03 15:00:00 | 0 | 32 | 0.25397 | 53092.1032 | 50800.5794 | 2.9143 | 3.4135 | 15238.2687 | Rated | Heat Pump | 0.29996 |  | 1.3084 | 0 | 0 | 0 | FALSE | Winter | Winter | 15 | Mid Peak | 0 | 0.12829 | 341.3574 | 446.6171 | 0.16784 | 0 | 0.16784
| 03/03 16:00:00 | 0 | 32 | 0.27062 | 53092.1032 | 50800.5794 | 2.9143 | 3.4135 | 16237.2321 | Rated | Heat Pump | 0.31963 |  | 1.3941 | 0 | 0 | 0 | FALSE | Winter | Winter | 16 | Mid Peak | 0 | 0.12829 | 356.3279 | 496.7664 | 0.17885 | 0 | 0.17885
| 03/03 17:00:00 | -1 | 30.2 | 0.24063 | 52128.9102 | 49807.9645 | 2.8365 | 3.3505 | 14438.0751 | Rated | Heat Pump | 0.28987 |  | 1.263 | 0 | 0 | 0 | FALSE | Winter | Winter | 17 | On Peak | 0 | 0.17792 | 366.7395 | 463.178 | 0.22471 | 0 | 0.22471
| 03/03 18:00:00 | -2 | 28.4 | 0.33519 | 51103.0957 | 48682.1673 | 2.7597 | 3.2835 | 20111.1311 | Rated | Heat Pump | 0.41311 |  | 1.7951 | 0 | 0 | 0 | FALSE | Winter | Winter | 18 | On Peak | 0 | 0.17792 | 365.063 | 655.3332 | 0.31939 | 0 | 0.31939
| 03/03 19:00:00 | -1.5 | 29.3 | 0.20817 | 51623.8306 | 49261.7137 | 2.798 | 3.3175 | 12490.458 | Rated | Heat Pump | 0.25355 |  | 1.1035 | 0 | 0 | 0 | FALSE | Winter | Winter | 19 | Off Peak | 0 | 0.099922 | 359.498 | 396.6912 | 0.11026 | 0 | 0.11026
| 03/03 20:00:00 | -2 | 28.4 | 0.24494 | 51103.0957 | 48682.1673 | 2.7597 | 3.2835 | 14696.4846 | Rated | Heat Pump | 0.30189 |  | 1.3118 | 0 | 0 | 0 | FALSE | Winter | Winter | 20 | Off Peak | 0 | 0.099922 | 354.5372 | 465.0858 | 0.13108 | 0 | 0.13108
| 03/03 21:00:00 | -2 | 28.4 | 0.2292 | 51103.0957 | 48682.1673 | 2.7597 | 3.2835 | 13751.9703 | Rated | Heat Pump | 0.28248 |  | 1.2275 | 0 | 0 | 0 | FALSE | Winter | Winter | 21 | Off Peak | 0 | 0.099922 | 347.0536 | 426.0095 | 0.12266 | 0 | 0.12266
| 03/03 22:00:00 | -3 | 26.6 | 0.25943 | 50566.7055 | 48069.3253 | 2.7216 | 3.2483 | 15566.0467 | Rated | Heat Pump | 0.32382 |  | 1.4045 | 0 | 0 | 0 | FALSE | Winter | Winter | 22 | Off Peak | 0 | 0.099922 | 332.4366 | 466.8964 | 0.14034 | 0 | 0.14034
| 03/03 23:00:00 | -3 | 26.6 | 0.29844 | 50566.7055 | 48069.3253 | 2.7216 | 3.2483 | 17906.4672 | Rated | Heat Pump | 0.37251 |  | 1.6156 | 0 | 0 | 0 | FALSE | Winter | Winter | 23 | Off Peak | 0 | 0.099922 | 311.7137 | 503.6156 | 0.16144 | 0 | 0.16144
| 03/03 24:00:00 | -3 | 26.6 | 0.31795 | 50566.7055 | 48069.3253 | 2.7216 | 3.2483 | 19076.8751 | Rated | Heat Pump | 0.39686 |  | 1.7212 | 0 | 0 | 0 | FALSE | Winter | Winter | 24 | Off Peak | 0 | 0.099922 | 295.0107 | 507.7833 | 0.17199 | 0 | 0.17199
| 03/04 01:00:00 | -2.9 | 26.78 | 0.33124 | 50566.7055 | 48069.3253 | 2.7216 | 3.2483 | 19874.4239 | Rated | Heat Pump | 0.41345 |  | 1.7932 | 0 | 0 | 0 | FALSE | Winter | Winter | 1 | Off Peak | 0 | 0.099922 | 281.4332 | 504.6651 | 0.17918 | 0 | 0.17918
| 03/04 02:00:00 | -3 | 26.6 | 0.36545 | 50566.7055 | 48069.3253 | 2.7216 | 3.2483 | 21926.9103 | Rated | Heat Pump | 0.45615 |  | 1.9784 | 0 | 0 | 0 | FALSE | Winter | Winter | 2 | Off Peak | 0 | 0.099922 | 274.9115 | 543.8808 | 0.19768 | 0 | 0.19768
| 03/04 03:00:00 | -3 | 26.6 | 0.35215 | 50566.7055 | 48069.3253 | 2.7216 | 3.2483 | 21129.0038 | Rated | Heat Pump | 0.43955 |  | 1.9064 | 0 | 0 | 0 | FALSE | Winter | Winter | 3 | Off Peak | 0 | 0.099922 | 274.4602 | 523.229 | 0.19049 | 0 | 0.19049
| 03/04 04:00:00 | -3 | 26.6 | 0.38367 | 50566.7055 | 48069.3253 | 2.7216 | 3.2483 | 23020.2617 | Rated | Heat Pump | 0.4789 |  | 2.077 | 0 | 0 | 0 | FALSE | Winter | Winter | 4 | Off Peak | 0 | 0.099922 | 279.1238 | 579.7497 | 0.20754 | 0 | 0.20754
| 03/04 05:00:00 | -3 | 26.6 | 0.39653 | 50566.7055 | 48069.3253 | 2.7216 | 3.2483 | 23791.6085 | Rated | Heat Pump | 0.49494 |  | 2.1466 | 0 | 0 | 0 | FALSE | Winter | Winter | 5 | Off Peak | 0 | 0.099922 | 292.8531 | 628.6472 | 0.2145 | 0 | 0.2145
| 03/04 06:00:00 | -3 | 26.6 | 0.39194 | 50566.7055 | 48069.3253 | 2.7216 | 3.2483 | 23516.2076 | Rated | Heat Pump | 0.48921 |  | 2.1218 | 0 | 0 | 0 | FALSE | Winter | Winter | 6 | Off Peak | 0 | 0.099922 | 313.1402 | 664.4151 | 0.21201 | 0 | 0.21201
| 03/04 07:00:00 | -3.1 | 26.42 | 0.37252 | 50014.6599 | 47423.1877 | 2.6836 | 3.212 | 22350.9596 | Rated | Heat Pump | 0.47131 |  | 2.0394 | 0 | 0 | 0 | FALSE | Winter | Winter | 7 | Off Peak | 1 | 0.099922 | 330.22 | 673.467 | 0.20379 | 0 | 0.20379
| 03/04 08:00:00 | -3 | 26.6 | 0.29457 | 50566.7055 | 48069.3253 | 2.7216 | 3.2483 | 17673.9969 | Rated | Heat Pump | 0.36768 |  | 1.5947 | 0 | 0 | 0 | FALSE | Winter | Winter | 8 | On Peak | 1 | 0.17792 | 334.5508 | 533.4948 | 0.28373 | 0 | 0.28373
| 03/04 09:00:00 | -3 | 26.6 | 0.37418 | 50566.7055 | 48069.3253 | 2.7216 | 3.2483 | 22450.6239 | Rated | Heat Pump | 0.46705 |  | 2.0256 | 0 | 0 | 0 | FALSE | Winter | Winter | 9 | On Peak | 1 | 0.17792 | 334.8197 | 678.2234 | 0.36041 | 0 | 0.36041
| 03/04 10:00:00 | -2 | 28.4 | 0.40036 | 51103.0957 | 48682.1673 | 2.7597 | 3.2835 | 24021.7572 | Rated | Heat Pump | 0.49344 |  | 2.1442 | 0 | 0 | 0 | FALSE | Winter | Winter | 10 | On Peak | 0 | 0.17792 | 334.5688 | 717.378 | 0.3815 | 0 | 0.3815
| 03/04 11:00:00 | -1 | 30.2 | 0.29437 | 52128.9102 | 49807.9645 | 2.8365 | 3.3505 | 17662.3051 | Rated | Heat Pump | 0.35461 |  | 1.545 | 0 | 0 | 0 | FALSE | Winter | Winter | 11 | Mid Peak | 0 | 0.12829 | 334.8223 | 517.3003 | 0.1982 | 0 | 0.1982
| 03/04 12:00:00 | -1 | 30.2 | 0.33273 | 52128.9102 | 49807.9645 | 2.8365 | 3.3505 | 19963.8319 | Rated | Heat Pump | 0.40082 |  | 1.7463 | 0 | 0 | 0 | FALSE | Winter | Winter | 12 | Mid Peak | 0 | 0.12829 | 331.1997 | 578.382 | 0.22403 | 0 | 0.22403
| 03/04 13:00:00 | -1 | 30.2 | 0.2583 | 52128.9102 | 49807.9645 | 2.8365 | 3.3505 | 15498.2271 | Rated | Heat Pump | 0.31116 |  | 1.3557 | 0 | 0 | 0 | FALSE | Winter | Winter | 13 | Mid Peak | 0 | 0.12829 | 330.384 | 447.9009 | 0.17392 | 0 | 0.17392
| 03/04 14:00:00 | 0 | 32 | 0.29919 | 53092.1032 | 50800.5794 | 2.9143 | 3.4135 | 17951.2436 | Rated | Heat Pump | 0.35337 |  | 1.5413 | 0 | 0 | 0 | FALSE | Winter | Winter | 14 | Mid Peak | 0 | 0.12829 | 332.648 | 512.7077 | 0.19773 | 0 | 0.19773
| 03/04 15:00:00 | 0 | 32 | 0.2888 | 53092.1032 | 50800.5794 | 2.9143 | 3.4135 | 17327.7186 | Rated | Heat Pump | 0.34109 |  | 1.4878 | 0 | 0 | 0 | FALSE | Winter | Winter | 15 | Mid Peak | 0 | 0.12829 | 341.3574 | 507.8566 | 0.19086 | 0 | 0.19086
| 03/04 16:00:00 | 0 | 32 | 0.2776 | 53092.1032 | 50800.5794 | 2.9143 | 3.4135 | 16655.9721 | Rated | Heat Pump | 0.32787 |  | 1.4301 | 0 | 0 | 0 | FALSE | Winter | Winter | 16 | Mid Peak | 0 | 0.12829 | 356.3279 | 509.5774 | 0.18346 | 0 | 0.18346
| 03/04 17:00:00 | 0 | 32 | 0.24503 | 53092.1032 | 50800.5794 | 2.9143 | 3.4135 | 14702.0666 | Rated | Heat Pump | 0.28941 |  | 1.2623 | 0 | 0 | 0 | FALSE | Winter | Winter | 17 | On Peak | 0 | 0.17792 | 366.7395 | 462.9418 | 0.2246 | 0 | 0.2246
| 03/04 18:00:00 | 0 | 32 | 0.26257 | 53092.1032 | 50800.5794 | 2.9143 | 3.4135 | 15754.333 | Rated | Heat Pump | 0.31012 |  | 1.3527 | 0 | 0 | 0 | FALSE | Winter | Winter | 18 | On Peak | 0 | 0.17792 | 365.063 | 493.8081 | 0.24067 | 0 | 0.24067
| 03/04 19:00:00 | -0.9 | 30.38 | 0.23972 | 52128.9102 | 49807.9645 | 2.8365 | 3.3505 | 14383.3656 | Rated | Heat Pump | 0.28878 |  | 1.2582 | 0 | 0 | 0 | FALSE | Winter | Winter | 19 | Off Peak | 0 | 0.099922 | 359.498 | 452.3118 | 0.12572 | 0 | 0.12572
| 03/04 20:00:00 | -2 | 28.4 | 0.25927 | 51103.0957 | 48682.1673 | 2.7597 | 3.2835 | 15556.2883 | Rated | Heat Pump | 0.31955 |  | 1.3886 | 0 | 0 | 0 | FALSE | Winter | Winter | 20 | Off Peak | 0 | 0.099922 | 354.5372 | 492.2952 | 0.13875 | 0 | 0.13875
| 03/04 21:00:00 | -2 | 28.4 | 0.25931 | 51103.0957 | 48682.1673 | 2.7597 | 3.2835 | 15558.363 | Rated | Heat Pump | 0.31959 |  | 1.3887 | 0 | 0 | 0 | FALSE | Winter | Winter | 21 | Off Peak | 0 | 0.099922 | 347.0536 | 481.9681 | 0.13877 | 0 | 0.13877
| 03/04 22:00:00 | -2 | 28.4 | 0.30632 | 51103.0957 | 48682.1673 | 2.7597 | 3.2835 | 18379.3368 | Rated | Heat Pump | 0.37754 |  | 1.6405 | 0 | 0 | 0 | FALSE | Winter | Winter | 22 | Off Peak | 0 | 0.099922 | 332.4366 | 545.3766 | 0.16393 | 0 | 0.16393
| 03/04 23:00:00 | -2.5 | 27.5 | 0.30656 | 51103.0957 | 48682.1673 | 2.7597 | 3.2835 | 18393.3869 | Rated | Heat Pump | 0.37783 |  | 1.6418 | 0 | 0 | 0 | FALSE | Winter | Winter | 23 | Off Peak | 0 | 0.099922 | 311.7137 | 511.7707 | 0.16405 | 0 | 0.16405
| 03/04 24:00:00 | -3 | 26.6 | 0.33413 | 50566.7055 | 48069.3253 | 2.7216 | 3.2483 | 20047.9423 | Rated | Heat Pump | 0.41706 |  | 1.8089 | 0 | 0 | 0 | FALSE | Winter | Winter | 24 | Off Peak | 0 | 0.099922 | 295.0107 | 533.6309 | 0.18074 | 0 | 0.18074
| 03/05 01:00:00 | -2.3 | 27.86 | 0.38649 | 51103.0957 | 48682.1673 | 2.7597 | 3.2835 | 23189.4393 | Rated | Heat Pump | 0.47634 |  | 2.0699 | 0 | 0 | 0 | TRUE | Winter | Winter | 1 | Off Peak | 0 | 0.099922 | 281.4332 | 582.5369 | 0.20683 | 0 | 0.20683
| 03/05 02:00:00 | -2.2 | 28.04 | 0.41129 | 51103.0957 | 48682.1673 | 2.7597 | 3.2835 | 24677.371 | Rated | Heat Pump | 0.50691 |  | 2.2027 | 0 | 0 | 0 | TRUE | Winter | Winter | 2 | Off Peak | 0 | 0.099922 | 274.9115 | 605.5495 | 0.2201 | 0 | 0.2201
| 03/05 03:00:00 | -2 | 28.4 | 0.40857 | 51103.0957 | 48682.1673 | 2.7597 | 3.2835 | 24514.3939 | Rated | Heat Pump | 0.50356 |  | 2.1882 | 0 | 0 | 0 | TRUE | Winter | Winter | 3 | Off Peak | 0 | 0.099922 | 274.4602 | 600.5627 | 0.21865 | 0 | 0.21865
| 03/05 04:00:00 | -2 | 28.4 | 0.44644 | 51103.0957 | 48682.1673 | 2.7597 | 3.2835 | 26786.4213 | Rated | Heat Pump | 0.55023 |  | 2.391 | 0 | 0 | 0 | TRUE | Winter | Winter | 4 | Off Peak | 0 | 0.099922 | 279.1238 | 667.3742 | 0.23891 | 0 | 0.23891
| 03/05 05:00:00 | -2 | 28.4 | 0.4459 | 51103.0957 | 48682.1673 | 2.7597 | 3.2835 | 26753.9877 | Rated | Heat Pump | 0.54956 |  | 2.3881 | 0 | 0 | 0 | TRUE | Winter | Winter | 5 | Off Peak | 0 | 0.099922 | 292.8531 | 699.3526 | 0.23862 | 0 | 0.23862
| 03/05 06:00:00 | -2 | 28.4 | 0.39386 | 51103.0957 | 48682.1673 | 2.7597 | 3.2835 | 23631.7463 | Rated | Heat Pump | 0.48543 |  | 2.1094 | 0 | 0 | 0 | TRUE | Winter | Winter | 6 | Off Peak | 0 | 0.099922 | 313.1402 | 660.5299 | 0.21077 | 0 | 0.21077
| 03/05 07:00:00 | -0.8 | 30.56 | 0.3911 | 52618.3344 | 50320.9197 | 2.8753 | 3.3825 | 23465.8465 | Rated | Heat Pump | 0.46632 |  | 2.0333 | 0 | 0 | 0 | TRUE | Winter | Winter | 7 | Off Peak | 0 | 0.099922 | 330.22 | 671.4216 | 0.20317 | 0 | 0.20317
| 03/05 08:00:00 | -1 | 30.2 | 0.39493 | 52128.9102 | 49807.9645 | 2.8365 | 3.3505 | 23695.8375 | Rated | Heat Pump | 0.47574 |  | 2.0728 | 0 | 0 | 0 | TRUE | Winter | Winter | 8 | Off Peak | 0 | 0.099922 | 334.5508 | 693.4499 | 0.20712 | 0 | 0.20712
| 03/05 09:00:00 | -1 | 30.2 | 0.40604 | 52128.9102 | 49807.9645 | 2.8365 | 3.3505 | 24362.6508 | Rated | Heat Pump | 0.48913 |  | 2.1311 | 0 | 0 | 0 | TRUE | Winter | Winter | 9 | Off Peak | 0 | 0.099922 | 334.8197 | 713.537 | 0.21295 | 0 | 0.21295
| 03/05 10:00:00 | -1 | 30.2 | 0.45845 | 52128.9102 | 49807.9645 | 2.8365 | 3.3505 | 27506.9598 | Rated | Heat Pump | 0.55226 |  | 2.4062 | 0 | 0 | 0 | TRUE | Winter | Winter | 10 | Off Peak | 0 | 0.099922 | 334.5688 | 805.0243 | 0.24043 | 0 | 0.24043
| 03/05 11:00:00 | -2 | 28.4 | 0.40212 | 51103.0957 | 48682.1673 | 2.7597 | 3.2835 | 24127.3134 | Rated | Heat Pump | 0.49561 |  | 2.1536 | 0 | 0 | 0 | TRUE | Winter | Winter | 11 | Off Peak | 0 | 0.099922 | 334.8223 | 721.0762 | 0.21519 | 0 | 0.21519
| 03/05 12:00:00 | -3 | 26.6 | 0.39095 | 50566.7055 | 48069.3253 | 2.7216 | 3.2483 | 23456.8999 | Rated | Heat Pump | 0.48798 |  | 2.1164 | 0 | 0 | 0 | TRUE | Winter | Winter | 12 | Off Peak | 0 | 0.099922 | 331.1997 | 700.9611 | 0.21148 | 0 | 0.21148
| 03/05 13:00:00 | -2.9 | 26.78 | 0.40682 | 50566.7055 | 48069.3253 | 2.7216 | 3.2483 | 24409.1098 | Rated | Heat Pump | 0.50779 |  | 2.2023 | 0 | 0 | 0 | TRUE | Winter | Winter | 13 | Off Peak | 0 | 0.099922 | 330.384 | 727.6195 | 0.22006 | 0 | 0.22006
| 03/05 14:00:00 | -3 | 26.6 | 0.45924 | 50566.7055 | 48069.3253 | 2.7216 | 3.2483 | 27554.2897 | Rated | Heat Pump | 0.57322 |  | 2.4861 | 0 | 0 | 0 | TRUE | Winter | Winter | 14 | Off Peak | 0 | 0.099922 | 332.648 | 827.0038 | 0.24842 | 0 | 0.24842
| 03/05 15:00:00 | -3 | 26.6 | 0.4771 | 50566.7055 | 48069.3253 | 2.7216 | 3.2483 | 28626.2173 | Rated | Heat Pump | 0.59552 |  | 2.5828 | 0 | 0 | 0 | TRUE | Winter | Winter | 15 | Off Peak | 0 | 0.099922 | 341.3574 | 881.6712 | 0.25808 | 0 | 0.25808
| 03/05 16:00:00 | -3 | 26.6 | 0.47756 | 50566.7055 | 48069.3253 | 2.7216 | 3.2483 | 28653.3415 | Rated | Heat Pump | 0.59608 |  | 2.5853 | 0 | 0 | 0 | TRUE | Winter | Winter | 16 | Off Peak | 0 | 0.099922 | 356.3279 | 921.2096 | 0.25833 | 0 | 0.25833
| 03/05 17:00:00 | -4 | 24.8 | 0.48286 | 49446.9589 | 46743.7545 | 2.6456 | 3.1745 | 28971.5166 | Rated | Heat Pump | 0.61979 |  | 2.6748 | 0 | 0 | 0 | TRUE | Winter | Winter | 17 | Off Peak | 0 | 0.099922 | 366.7395 | 980.9563 | 0.26727 | 0 | 0.26727
| 03/05 18:00:00 | -5.1 | 22.82 | 0.54634 | 48264.5909 | 45285.0014 | 2.5698 | 3.0956 | 32780.6794 | Rated | Heat Pump | 0.72387 |  | 3.1036 | 0 | 0 | 0 | TRUE | Winter | Winter | 18 | Off Peak | 0 | 0.099922 | 365.063 | 1132.9978 | 0.31012 | 0 | 0.31012
| 03/05 19:00:00 | -6.1 | 21.02 | 0.60691 | 47019.6016 | 43693.0659 | 2.4939 | 3.0115 | 36414.7764 | Rated | Heat Pump | 0.83342 |  | 3.544 | 0 | 0 | 0 | TRUE | Winter | Winter | 19 | Off Peak | 0 | 0.099922 | 359.498 | 1274.0464 | 0.35412 | 0 | 0.35412
| 03/05 20:00:00 | -7 | 19.4 | 0.67805 | 45711.9908 | 41967.948 | 2.4177 | 2.9218 | 40682.7342 | Rated | Heat Pump | 0.96938 |  | 4.0809 | 0 | 0 | 0 | TRUE | Winter | Winter | 20 | Off Peak | 0 | 0.099922 | 354.5372 | 1446.8177 | 0.40777 | 0 | 0.40777
| 03/05 21:00:00 | -8 | 17.6 | 0.65183 | 45034.7024 | 41055.4457 | 2.3795 | 2.8748 | 39109.6298 | Rated | Heat Pump | 0.95261 |  | 3.9872 | 0 | 0 | 0 | TRUE | Winter | Winter | 21 | Off Peak | 0 | 0.099922 | 347.0536 | 1383.7668 | 0.39841 | 0 | 0.39841
| 03/05 22:00:00 | -9 | 15.8 | 0.68606 | 43633.1595 | 39130.5543 | 2.3025 | 2.7765 | 41163.7965 | Max | Heat Pump | 0.94341 |  | 5.2396 | 0 | 0 | 0 | TRUE | Winter | Winter | 22 | Off Peak | 0 | 0.099922 | 332.4366 | 1741.8334 | 0.52355 | 0 | 0.52355
| 03/05 23:00:00 | -10 | 14 | 0.74691 | 0 | 0 | 0 | 0 | 44814.6905 | Max | Backup |  | 0.74691 | 0 | 47173.3584 | 0 | 0.35011 | TRUE | Winter | Winter | 23 | Off Peak | 0 | 0.099922 | 311.7137 | 109.1356 | 0 | 0.59985 | 0.59985
| 03/05 24:00:00 | -10 | 14 | 0.78167 | 0 | 0 | 0 | 0 | 46899.9532 | Max | Backup |  | 0.78167 | 0 | 49368.3718 | 0 | 0.36641 | TRUE | Winter | Winter | 24 | Off Peak | 0 | 0.099922 | 295.0107 | 108.0937 | 0 | 0.62776 | 0.62776
| 03/06 01:00:00 | -11.5 | 11.3 | 0.8368 | 0 | 0 | 0 | 0 | 50207.7147 | Max | Backup |  | 0.8368 | 0 | 52850.2259 | 0 | 0.39225 | TRUE | Winter | Winter | 1 | Off Peak | 0 | 0.099922 | 281.4332 | 110.3915 | 0 | 0.67203 | 0.67203
| 03/06 02:00:00 | -12 | 10.4 | 0.89071 | 0 | 0 | 0 | 0 | 53442.8249 | Max | Backup |  | 0.89071 | 0 | 56255.6052 | 0 | 0.41752 | TRUE | Winter | Winter | 2 | Off Peak | 0 | 0.099922 | 274.9115 | 114.7816 | 0 | 0.71534 | 0.71534
| 03/06 03:00:00 | -13 | 8.6 | 0.87464 | 0 | 0 | 0 | 0 | 52478.2849 | Max | Backup |  | 0.87464 | 0 | 55240.2999 | 0 | 0.40999 | TRUE | Winter | Winter | 3 | Off Peak | 0 | 0.099922 | 274.4602 | 112.525 | 0 | 0.70243 | 0.70243
| 03/06 04:00:00 | -13 | 8.6 | 0.86634 | 0 | 0 | 0 | 0 | 51980.4091 | Max | Backup |  | 0.86634 | 0 | 54716.2201 | 0 | 0.4061 | TRUE | Winter | Winter | 4 | Off Peak | 0 | 0.099922 | 279.1238 | 113.3513 | 0 | 0.69576 | 0.69576
| 03/06 05:00:00 | -13 | 8.6 | 0.85592 | 0 | 0 | 0 | 0 | 51355.4557 | Max | Backup |  | 0.85592 | 0 | 54058.3744 | 0 | 0.40121 | TRUE | Winter | Winter | 5 | Off Peak | 0 | 0.099922 | 292.8531 | 117.4969 | 0 | 0.6874 | 0.6874
| 03/06 06:00:00 | -13 | 8.6 | 0.80844 | 0 | 0 | 0 | 0 | 48506.595 | Max | Backup |  | 0.80844 | 0 | 51059.5736 | 0 | 0.37896 | TRUE | Winter | Winter | 6 | Off Peak | 0 | 0.099922 | 313.1402 | 118.6669 | 0 | 0.64926 | 0.64926
| 03/06 07:00:00 | -13.5 | 7.7 | 0.89608 | 0 | 0 | 0 | 0 | 53764.6432 | Max | Backup |  | 0.89608 | 0 | 56594.3613 | 0 | 0.42004 | TRUE | Winter | Winter | 7 | Off Peak | 0 | 0.099922 | 330.22 | 138.7044 | 0 | 0.71964 | 0.71964
| 03/06 08:00:00 | -13 | 8.6 | 0.75758 | 0 | 0 | 0 | 0 | 45454.6568 | Max | Backup |  | 0.75758 | 0 | 47847.0072 | 0 | 0.35511 | TRUE | Winter | Winter | 8 | Off Peak | 0 | 0.099922 | 334.5508 | 118.8038 | 0 | 0.60841 | 0.60841
| 03/06 09:00:00 | -12 | 10.4 | 0.65011 | 0 | 0 | 0 | 0 | 39006.3808 | Max | Backup |  | 0.65011 | 0 | 41059.3482 | 0 | 0.30474 | TRUE | Winter | Winter | 9 | Off Peak | 0 | 0.099922 | 334.8197 | 102.0321 | 0 | 0.5221 | 0.5221
| 03/06 10:00:00 | -11 | 12.2 | 0.54512 | 0 | 0 | 0 | 0 | 32706.9496 | Max | Backup |  | 0.54512 | 0 | 34428.368 | 0 | 0.25552 | TRUE | Winter | Winter | 10 | Off Peak | 0 | 0.099922 | 334.5688 | 85.49 | 0 | 0.43778 | 0.43778
| 03/06 11:00:00 | -9 | 15.8 | 0.4639 | 43633.1595 | 39130.5543 | 2.3025 | 2.7765 | 27833.7921 | Rated | Heat Pump | 0.71131 |  | 2.9381 | 0 | 0 | 0 | TRUE | Winter | Winter | 11 | Off Peak | 0 | 0.099922 | 334.8223 | 983.7538 | 0.29359 | 0 | 0.29359
| 03/06 12:00:00 | -8 | 17.6 | 0.36641 | 45034.7024 | 41055.4457 | 2.3795 | 2.8748 | 21984.7436 | Rated | Heat Pump | 0.53549 |  | 2.2413 | 0 | 0 | 0 | TRUE | Winter | Winter | 12 | Off Peak | 0 | 0.099922 | 331.1997 | 742.3248 | 0.22396 | 0 | 0.22396
| 03/06 13:00:00 | -8.3 | 17.06 | 0.36342 | 44341.7586 | 40109.6478 | 2.3411 | 2.8264 | 21805.3994 | Rated | Heat Pump | 0.54364 |  | 2.2611 | 0 | 0 | 0 | TRUE | Winter | Winter | 13 | Off Peak | 0 | 0.099922 | 330.384 | 747.0432 | 0.22594 | 0 | 0.22594
| 03/06 14:00:00 | -7 | 19.4 | 0.3179 | 45711.9908 | 41967.948 | 2.4177 | 2.9218 | 19074.1393 | Rated | Heat Pump | 0.45449 |  | 1.9133 | 0 | 0 | 0 | TRUE | Winter | Winter | 14 | Off Peak | 0 | 0.099922 | 332.648 | 636.4609 | 0.19118 | 0 | 0.19118
| 03/06 15:00:00 | -7 | 19.4 | 0.31172 | 45711.9908 | 41967.948 | 2.4177 | 2.9218 | 18703.2753 | Rated | Heat Pump | 0.44566 |  | 1.8761 | 0 | 0 | 0 | TRUE | Winter | Winter | 15 | Off Peak | 0 | 0.099922 | 341.3574 | 640.4258 | 0.18747 | 0 | 0.18747
| 03/06 16:00:00 | -6 | 21.2 | 0.25573 | 47019.6016 | 43693.0659 | 2.4939 | 3.0115 | 15344.0709 | Rated | Heat Pump | 0.35118 |  | 1.4933 | 0 | 0 | 0 | TRUE | Winter | Winter | 16 | Off Peak | 0 | 0.099922 | 356.3279 | 532.1101 | 0.14922 | 0 | 0.14922
| 03/06 17:00:00 | -7 | 19.4 | 0.30621 | 45711.9908 | 41967.948 | 2.4177 | 2.9218 | 18372.3199 | Rated | Heat Pump | 0.43777 |  | 1.8429 | 0 | 0 | 0 | TRUE | Winter | Winter | 17 | Off Peak | 0 | 0.099922 | 366.7395 | 675.8706 | 0.18415 | 0 | 0.18415
| 03/06 18:00:00 | -8 | 17.6 | 0.37165 | 45034.7024 | 41055.4457 | 2.3795 | 2.8748 | 22299.0216 | Rated | Heat Pump | 0.54314 |  | 2.2734 | 0 | 0 | 0 | TRUE | Winter | Winter | 18 | Off Peak | 0 | 0.099922 | 365.063 | 829.9201 | 0.22716 | 0 | 0.22716
| 03/06 19:00:00 | -8.2 | 17.24 | 0.3798 | 44341.7586 | 40109.6478 | 2.3411 | 2.8264 | 22787.9838 | Rated | Heat Pump | 0.56814 |  | 2.363 | 0 | 0 | 0 | TRUE | Winter | Winter | 19 | Off Peak | 0 | 0.099922 | 359.498 | 849.5033 | 0.23612 | 0 | 0.23612
| 03/06 20:00:00 | -9 | 15.8 | 0.40281 | 43633.1595 | 39130.5543 | 2.3025 | 2.7765 | 24168.5954 | Rated | Heat Pump | 0.61764 |  | 2.5512 | 0 | 0 | 0 | TRUE | Winter | Winter | 20 | Off Peak | 0 | 0.099922 | 354.5372 | 904.509 | 0.25493 | 0 | 0.25493
| 03/06 21:00:00 | -9 | 15.8 | 0.43066 | 43633.1595 | 39130.5543 | 2.3025 | 2.7765 | 25839.7592 | Rated | Heat Pump | 0.66035 |  | 2.7276 | 0 | 0 | 0 | TRUE | Winter | Winter | 21 | Off Peak | 0 | 0.099922 | 347.0536 | 946.6396 | 0.27255 | 0 | 0.27255
| 03/06 22:00:00 | -9 | 15.8 | 0.45443 | 43633.1595 | 39130.5543 | 2.3025 | 2.7765 | 27265.7138 | Rated | Heat Pump | 0.69679 |  | 2.8782 | 0 | 0 | 0 | TRUE | Winter | Winter | 22 | Off Peak | 0 | 0.099922 | 332.4366 | 956.8092 | 0.28759 | 0 | 0.28759
| 03/06 23:00:00 | -9 | 15.8 | 0.46346 | 43633.1595 | 39130.5543 | 2.3025 | 2.7765 | 27807.8488 | Rated | Heat Pump | 0.71064 |  | 2.9354 | 0 | 0 | 0 | TRUE | Winter | Winter | 23 | Off Peak | 0 | 0.099922 | 311.7137 | 915.0039 | 0.29331 | 0 | 0.29331
| 03/06 24:00:00 | -9.2 | 15.44 | 0.4803 | 42908.905 | 38118.1652 | 2.2638 | 2.7251 | 28818.2155 | Rated | Heat Pump | 0.75602 |  | 3.0994 | 0 | 0 | 0 | TRUE | Winter | Winter | 24 | Off Peak | 0 | 0.099922 | 295.0107 | 914.3595 | 0.3097 | 0 | 0.3097
| 03/07 01:00:00 | -9.5 | 14.9 | 0.50485 | 0 | 0 | 0 | 0 | 30290.8383 | Max | Backup |  | 0.50485 | 0 | 31885.0929 | 0 | 0.23665 | FALSE | Winter | Winter | 1 | Off Peak | 0 | 0.099922 | 281.4332 | 66.6004 | 0 | 0.40544 | 0.40544
| 03/07 02:00:00 | -9 | 15.8 | 0.52537 | 43633.1595 | 39130.5543 | 2.3025 | 2.7765 | 31522.0566 | Rated | Heat Pump | 0.80556 |  | 3.3275 | 0 | 0 | 0 | FALSE | Winter | Winter | 2 | Off Peak | 0 | 0.099922 | 274.9115 | 914.7599 | 0.33249 | 0 | 0.33249
| 03/07 03:00:00 | -9 | 15.8 | 0.51993 | 43633.1595 | 39130.5543 | 2.3025 | 2.7765 | 31195.9801 | Rated | Heat Pump | 0.79723 |  | 3.293 | 0 | 0 | 0 | FALSE | Winter | Winter | 3 | Off Peak | 0 | 0.099922 | 274.4602 | 903.8111 | 0.32905 | 0 | 0.32905
| 03/07 04:00:00 | -9 | 15.8 | 0.52966 | 43633.1595 | 39130.5543 | 2.3025 | 2.7765 | 31779.3146 | Rated | Heat Pump | 0.81214 |  | 3.3546 | 0 | 0 | 0 | FALSE | Winter | Winter | 4 | Off Peak | 0 | 0.099922 | 279.1238 | 936.3561 | 0.3352 | 0 | 0.3352
| 03/07 05:00:00 | -9 | 15.8 | 0.53414 | 43633.1595 | 39130.5543 | 2.3025 | 2.7765 | 32048.6087 | Rated | Heat Pump | 0.81902 |  | 3.3831 | 0 | 0 | 0 | FALSE | Winter | Winter | 5 | Off Peak | 0 | 0.099922 | 292.8531 | 990.7376 | 0.33804 | 0 | 0.33804
| 03/07 06:00:00 | -10 | 14 | 0.54182 | 0 | 0 | 0 | 0 | 32509.2993 | Max | Backup |  | 0.54182 | 0 | 34220.315 | 0 | 0.25398 | FALSE | Winter | Winter | 6 | Off Peak | 0 | 0.099922 | 313.1402 | 79.531 | 0 | 0.43514 | 0.43514
| 03/07 07:00:00 | -9.4 | 15.08 | 0.519 | 42908.905 | 38118.1652 | 2.2638 | 2.7251 | 31140.1358 | Rated | Heat Pump | 0.81694 |  | 3.3491 | 0 | 0 | 0 | FALSE | Winter | Winter | 7 | Off Peak | 1 | 0.099922 | 330.22 | 1105.9513 | 0.33465 | 0 | 0.33465
| 03/07 08:00:00 | -9 | 15.8 | 0.44608 | 43633.1595 | 39130.5543 | 2.3025 | 2.7765 | 26764.6135 | Rated | Heat Pump | 0.68398 |  | 2.8253 | 0 | 0 | 0 | FALSE | Winter | Winter | 8 | On Peak | 1 | 0.17792 | 334.5508 | 945.1978 | 0.50268 | 0 | 0.50268
| 03/07 09:00:00 | -9 | 15.8 | 0.35166 | 43633.1595 | 39130.5543 | 2.3025 | 2.7765 | 21099.5831 | Rated | Heat Pump | 0.53921 |  | 2.2273 | 0 | 0 | 0 | FALSE | Winter | Winter | 9 | On Peak | 1 | 0.17792 | 334.8197 | 745.735 | 0.39628 | 0 | 0.39628
| 03/07 10:00:00 | -8 | 17.6 | 0.27983 | 45034.7024 | 41055.4457 | 2.3795 | 2.8748 | 16789.5909 | Rated | Heat Pump | 0.40895 |  | 1.7117 | 0 | 0 | 0 | FALSE | Winter | Winter | 10 | On Peak | 0 | 0.17792 | 334.5688 | 572.675 | 0.30455 | 0 | 0.30455
| 03/07 11:00:00 | -7 | 19.4 | 0.22604 | 45711.9908 | 41967.948 | 2.4177 | 2.9218 | 13562.3114 | Rated | Heat Pump | 0.32316 |  | 1.3604 | 0 | 0 | 0 | FALSE | Winter | Winter | 11 | Mid Peak | 0 | 0.12829 | 334.8223 | 455.5016 | 0.17452 | 0 | 0.17452
| 03/07 12:00:00 | -7 | 19.4 | 0.18689 | 45711.9908 | 41967.948 | 2.4177 | 2.9218 | 11213.6922 | Rated | Heat Pump | 0.2672 |  | 1.1248 | 0 | 0 | 0 | FALSE | Winter | Winter | 12 | Mid Peak | 0 | 0.12829 | 331.1997 | 372.5464 | 0.1443 | 0 | 0.1443
| 03/07 13:00:00 | -6.6 | 20.12 | 0.1796 | 46373.6238 | 42847.1547 | 2.4559 | 2.9673 | 10776.1019 | Rated | Heat Pump | 0.2515 |  | 1.0644 | 0 | 0 | 0 | FALSE | Winter | Winter | 13 | Mid Peak | 0 | 0.12829 | 330.384 | 351.6447 | 0.13654 | 0 | 0.13654
| 03/07 14:00:00 | -6 | 21.2 | 0.15359 | 47019.6016 | 43693.0659 | 2.4939 | 3.0115 | 9215.4607 | Rated | Heat Pump | 0.21091 |  | 0.89687 | 0 | 0 | 0 | FALSE | Winter | Winter | 14 | Mid Peak | 0 | 0.12829 | 332.648 | 298.3411 | 0.11506 | 0 | 0.11506
| 03/07 15:00:00 | -6 | 21.2 | 0.14688 | 47019.6016 | 43693.0659 | 2.4939 | 3.0115 | 8812.8821 | Rated | Heat Pump | 0.2017 |  | 0.85769 | 0 | 0 | 0 | FALSE | Winter | Winter | 15 | Mid Peak | 0 | 0.12829 | 341.3574 | 292.778 | 0.11003 | 0 | 0.11003
| 03/07 16:00:00 | -5 | 23 | 0.16292 | 48264.5909 | 45285.0014 | 2.5698 | 3.0956 | 9775.2341 | Rated | Heat Pump | 0.21586 |  | 0.92549 | 0 | 0 | 0 | FALSE | Winter | Winter | 16 | Mid Peak | 0 | 0.12829 | 356.3279 | 329.777 | 0.11873 | 0 | 0.11873
| 03/07 17:00:00 | -5 | 23 | 0.23595 | 48264.5909 | 45285.0014 | 2.5698 | 3.0956 | 14157.2671 | Rated | Heat Pump | 0.31263 |  | 1.3404 | 0 | 0 | 0 | FALSE | Winter | Winter | 17 | On Peak | 0 | 0.17792 | 366.7395 | 491.5644 | 0.23848 | 0 | 0.23848
| 03/07 18:00:00 | -6 | 21.2 | 0.25489 | 47019.6016 | 43693.0659 | 2.4939 | 3.0115 | 15293.1673 | Rated | Heat Pump | 0.35001 |  | 1.4884 | 0 | 0 | 0 | FALSE | Winter | Winter | 18 | On Peak | 0 | 0.17792 | 365.063 | 543.3459 | 0.26481 | 0 | 0.26481
| 03/07 19:00:00 | -6.6 | 20.12 | 0.27544 | 46373.6238 | 42847.1547 | 2.4559 | 2.9673 | 16526.501 | Rated | Heat Pump | 0.38571 |  | 1.6323 | 0 | 0 | 0 | FALSE | Winter | Winter | 19 | Off Peak | 0 | 0.099922 | 359.498 | 586.8145 | 0.1631 | 0 | 0.1631
| 03/07 20:00:00 | -7 | 19.4 | 0.30815 | 45711.9908 | 41967.948 | 2.4177 | 2.9218 | 18488.7471 | Rated | Heat Pump | 0.44054 |  | 1.8546 | 0 | 0 | 0 | FALSE | Winter | Winter | 20 | Off Peak | 0 | 0.099922 | 354.5372 | 657.5233 | 0.18532 | 0 | 0.18532
| 03/07 21:00:00 | -8 | 17.6 | 0.30677 | 45034.7024 | 41055.4457 | 2.3795 | 2.8748 | 18406.0657 | Rated | Heat Pump | 0.44832 |  | 1.8765 | 0 | 0 | 0 | FALSE | Winter | Winter | 21 | Off Peak | 0 | 0.099922 | 347.0536 | 651.2386 | 0.1875 | 0 | 0.1875
| 03/07 22:00:00 | -8 | 17.6 | 0.3731 | 45034.7024 | 41055.4457 | 2.3795 | 2.8748 | 22385.7257 | Rated | Heat Pump | 0.54526 |  | 2.2822 | 0 | 0 | 0 | FALSE | Winter | Winter | 22 | Off Peak | 0 | 0.099922 | 332.4366 | 758.687 | 0.22804 | 0 | 0.22804
| 03/07 23:00:00 | -8 | 17.6 | 0.38175 | 45034.7024 | 41055.4457 | 2.3795 | 2.8748 | 22904.8029 | Rated | Heat Pump | 0.5579 |  | 2.3351 | 0 | 0 | 0 | FALSE | Winter | Winter | 23 | Off Peak | 0 | 0.099922 | 311.7137 | 727.8889 | 0.23333 | 0 | 0.23333
| 03/07 24:00:00 | -9 | 15.8 | 0.43009 | 43633.1595 | 39130.5543 | 2.3025 | 2.7765 | 25805.1341 | Rated | Heat Pump | 0.65946 |  | 2.724 | 0 | 0 | 0 | FALSE | Winter | Winter | 24 | Off Peak | 0 | 0.099922 | 295.0107 | 803.6067 | 0.27219 | 0 | 0.27219
| 03/08 01:00:00 | -9 | 15.8 | 0.49918 | 43633.1595 | 39130.5543 | 2.3025 | 2.7765 | 29951.0536 | Rated | Heat Pump | 0.76541 |  | 3.1616 | 0 | 0 | 0 | FALSE | Winter | Winter | 1 | Off Peak | 0 | 0.099922 | 281.4332 | 889.7891 | 0.31592 | 0 | 0.31592
| 03/08 02:00:00 | -9 | 15.8 | 0.51473 | 43633.1595 | 39130.5543 | 2.3025 | 2.7765 | 30883.6959 | Rated | Heat Pump | 0.78925 |  | 3.2601 | 0 | 0 | 0 | FALSE | Winter | Winter | 2 | Off Peak | 0 | 0.099922 | 274.9115 | 896.2349 | 0.32576 | 0 | 0.32576
| 03/08 03:00:00 | -9 | 15.8 | 0.5258 | 43633.1595 | 39130.5543 | 2.3025 | 2.7765 | 31547.7036 | Rated | Heat Pump | 0.80622 |  | 3.3302 | 0 | 0 | 0 | FALSE | Winter | Winter | 3 | Off Peak | 0 | 0.099922 | 274.4602 | 914.0012 | 0.33276 | 0 | 0.33276
| 03/08 04:00:00 | -9 | 15.8 | 0.53504 | 43633.1595 | 39130.5543 | 2.3025 | 2.7765 | 32102.5188 | Rated | Heat Pump | 0.8204 |  | 3.3887 | 0 | 0 | 0 | FALSE | Winter | Winter | 4 | Off Peak | 0 | 0.099922 | 279.1238 | 945.8791 | 0.33861 | 0 | 0.33861
| 03/08 05:00:00 | -9 | 15.8 | 0.56084 | 43633.1595 | 39130.5543 | 2.3025 | 2.7765 | 33650.1065 | Rated | Heat Pump | 0.85994 |  | 3.5521 | 0 | 0 | 0 | FALSE | Winter | Winter | 5 | Off Peak | 0 | 0.099922 | 292.8531 | 1040.2457 | 0.35493 | 0 | 0.35493
| 03/08 06:00:00 | -9 | 15.8 | 0.505 | 43633.1595 | 39130.5543 | 2.3025 | 2.7765 | 30299.8077 | Rated | Heat Pump | 0.77433 |  | 3.1984 | 0 | 0 | 0 | FALSE | Winter | Winter | 6 | Off Peak | 0 | 0.099922 | 313.1402 | 1001.5632 | 0.3196 | 0 | 0.3196
| 03/08 07:00:00 | -9.3 | 15.26 | 0.51869 | 42908.905 | 38118.1652 | 2.2638 | 2.7251 | 31121.2989 | Rated | Heat Pump | 0.81644 |  | 3.3471 | 0 | 0 | 0 | FALSE | Winter | Winter | 7 | Off Peak | 1 | 0.099922 | 330.22 | 1105.2823 | 0.33445 | 0 | 0.33445
| 03/08 08:00:00 | -8 | 17.6 | 0.41514 | 45034.7024 | 41055.4457 | 2.3795 | 2.8748 | 24908.6233 | Rated | Heat Pump | 0.60671 |  | 2.5394 | 0 | 0 | 0 | FALSE | Winter | Winter | 8 | On Peak | 1 | 0.17792 | 334.5508 | 849.5608 | 0.45182 | 0 | 0.45182
| 03/08 09:00:00 | -5 | 23 | 0.33748 | 48264.5909 | 45285.0014 | 2.5698 | 3.0956 | 20249.0467 | Rated | Heat Pump | 0.44715 |  | 1.9171 | 0 | 0 | 0 | FALSE | Winter | Winter | 9 | On Peak | 1 | 0.17792 | 334.8197 | 641.8875 | 0.3411 | 0 | 0.3411
| 03/08 10:00:00 | -5 | 23 | 0.25172 | 48264.5909 | 45285.0014 | 2.5698 | 3.0956 | 15102.9894 | Rated | Heat Pump | 0.33351 |  | 1.4299 | 0 | 0 | 0 | FALSE | Winter | Winter | 10 | On Peak | 0 | 0.17792 | 334.5688 | 478.4006 | 0.25441 | 0 | 0.25441
| 03/08 11:00:00 | -3.5 | 25.7 | 0.24044 | 50014.6599 | 47423.1877 | 2.6836 | 3.212 | 14426.5019 | Rated | Heat Pump | 0.30421 |  | 1.3164 | 0 | 0 | 0 | FALSE | Winter | Winter | 11 | Mid Peak | 0 | 0.12829 | 334.8223 | 440.7498 | 0.16887 | 0 | 0.16887
| 03/08 12:00:00 | -2 | 28.4 | 0.17969 | 51103.0957 | 48682.1673 | 2.7597 | 3.2835 | 10781.6937 | Rated | Heat Pump | 0.22147 |  | 0.96238 | 0 | 0 | 0 | FALSE | Winter | Winter | 12 | Mid Peak | 0 | 0.12829 | 331.1997 | 318.7387 | 0.12346 | 0 | 0.12346
| 03/08 13:00:00 | -1.9 | 28.58 | 0.14933 | 51623.8306 | 49261.7137 | 2.798 | 3.3175 | 8959.5947 | Rated | Heat Pump | 0.18188 |  | 0.79153 | 0 | 0 | 0 | FALSE | Winter | Winter | 13 | Mid Peak | 0 | 0.12829 | 330.384 | 261.5081 | 0.10154 | 0 | 0.10154
| 03/08 14:00:00 | 0 | 32 | 0.13046 | 53092.1032 | 50800.5794 | 2.9143 | 3.4135 | 7827.3276 | Rated | Heat Pump | 0.15408 |  | 0.67205 | 0 | 0 | 0 | FALSE | Winter | Winter | 14 | Mid Peak | 0 | 0.12829 | 332.648 | 223.5573 | 0.086215 | 0 | 0.086215
| 03/08 15:00:00 | -1 | 30.2 | 0.073754 | 52128.9102 | 49807.9645 | 2.8365 | 3.3505 | 4425.2568 | Rated | Heat Pump | 0.088846 |  | 0.3871 | 0 | 0 | 0 | FALSE | Winter | Winter | 15 | Mid Peak | 0 | 0.12829 | 341.3574 | 132.1383 | 0.049659 | 0 | 0.049659
| 03/08 16:00:00 | 0 | 32 | 0.039504 | 53092.1032 | 50800.5794 | 2.9143 | 3.4135 | 2370.2119 | Rated | Heat Pump | 0.046657 |  | 0.20351 | 0 | 0 | 0 | FALSE | Winter | Winter | 16 | Mid Peak | 0 | 0.12829 | 356.3279 | 72.5149 | 0.026107 | 0 | 0.026107
| 03/08 17:00:00 | -1 | 30.2 | 0.052222 | 52128.9102 | 49807.9645 | 2.8365 | 3.3505 | 3133.2965 | Rated | Heat Pump | 0.062908 |  | 0.27408 | 0 | 0 | 0 | FALSE | Winter | Winter | 17 | On Peak | 0 | 0.17792 | 366.7395 | 100.5171 | 0.048766 | 0 | 0.048766
| 03/08 18:00:00 | -2 | 28.4 | 0.11432 | 51103.0957 | 48682.1673 | 2.7597 | 3.2835 | 6859.3894 | Rated | Heat Pump | 0.1409 |  | 0.61227 | 0 | 0 | 0 | FALSE | Winter | Winter | 18 | On Peak | 0 | 0.17792 | 365.063 | 223.5173 | 0.10894 | 0 | 0.10894
| 03/08 19:00:00 | -3 | 26.6 | 0.16421 | 50566.7055 | 48069.3253 | 2.7216 | 3.2483 | 9852.5405 | Rated | Heat Pump | 0.20497 |  | 0.88896 | 0 | 0 | 0 | FALSE | Winter | Winter | 19 | Off Peak | 0 | 0.099922 | 359.498 | 319.5789 | 0.088827 | 0 | 0.088827
| 03/08 20:00:00 | -4 | 24.8 | 0.17765 | 49446.9589 | 46743.7545 | 2.6456 | 3.1745 | 10659.0276 | Rated | Heat Pump | 0.22803 |  | 0.9841 | 0 | 0 | 0 | FALSE | Winter | Winter | 20 | Off Peak | 0 | 0.099922 | 354.5372 | 348.8993 | 0.098333 | 0 | 0.098333
| 03/08 21:00:00 | -4 | 24.8 | 0.2095 | 49446.9589 | 46743.7545 | 2.6456 | 3.1745 | 12569.9256 | Rated | Heat Pump | 0.26891 |  | 1.1605 | 0 | 0 | 0 | FALSE | Winter | Winter | 21 | Off Peak | 0 | 0.099922 | 347.0536 | 402.7634 | 0.11596 | 0 | 0.11596
| 03/08 22:00:00 | -5 | 23 | 0.24102 | 48264.5909 | 45285.0014 | 2.5698 | 3.0956 | 14461.223 | Rated | Heat Pump | 0.31934 |  | 1.3691 | 0 | 0 | 0 | FALSE | Winter | Winter | 22 | Off Peak | 0 | 0.099922 | 332.4366 | 455.1527 | 0.13681 | 0 | 0.13681
| 03/08 23:00:00 | -5 | 23 | 0.28585 | 48264.5909 | 45285.0014 | 2.5698 | 3.0956 | 17151.2582 | Rated | Heat Pump | 0.37874 |  | 1.6238 | 0 | 0 | 0 | FALSE | Winter | Winter | 23 | Off Peak | 0 | 0.099922 | 311.7137 | 506.1686 | 0.16226 | 0 | 0.16226
| 03/08 24:00:00 | -5 | 23 | 0.31929 | 48264.5909 | 45285.0014 | 2.5698 | 3.0956 | 19157.4754 | Rated | Heat Pump | 0.42304 |  | 1.8138 | 0 | 0 | 0 | FALSE | Winter | Winter | 24 | Off Peak | 0 | 0.099922 | 295.0107 | 535.0808 | 0.18124 | 0 | 0.18124
| 03/09 01:00:00 | -5 | 23 | 0.34245 | 48264.5909 | 45285.0014 | 2.5698 | 3.0956 | 20546.9825 | Rated | Heat Pump | 0.45373 |  | 1.9453 | 0 | 0 | 0 | FALSE | Winter | Winter | 1 | Off Peak | 0 | 0.099922 | 281.4332 | 547.478 | 0.19438 | 0 | 0.19438
| 03/09 02:00:00 | -5 | 23 | 0.36563 | 48264.5909 | 45285.0014 | 2.5698 | 3.0956 | 21937.5488 | Rated | Heat Pump | 0.48443 |  | 2.077 | 0 | 0 | 0 | FALSE | Winter | Winter | 2 | Off Peak | 0 | 0.099922 | 274.9115 | 570.9845 | 0.20754 | 0 | 0.20754
| 03/09 03:00:00 | -5 | 23 | 0.39465 | 48264.5909 | 45285.0014 | 2.5698 | 3.0956 | 23678.7949 | Rated | Heat Pump | 0.52288 |  | 2.2418 | 0 | 0 | 0 | FALSE | Winter | Winter | 3 | Off Peak | 0 | 0.099922 | 274.4602 | 615.2934 | 0.22401 | 0 | 0.22401
| 03/09 04:00:00 | -6 | 21.2 | 0.39475 | 47019.6016 | 43693.0659 | 2.4939 | 3.0115 | 23684.9449 | Rated | Heat Pump | 0.54208 |  | 2.3051 | 0 | 0 | 0 | FALSE | Winter | Winter | 4 | Off Peak | 0 | 0.099922 | 279.1238 | 643.399 | 0.23033 | 0 | 0.23033
| 03/09 05:00:00 | -5 | 23 | 0.39198 | 48264.5909 | 45285.0014 | 2.5698 | 3.0956 | 23518.5316 | Rated | Heat Pump | 0.51934 |  | 2.2267 | 0 | 0 | 0 | FALSE | Winter | Winter | 5 | Off Peak | 0 | 0.099922 | 292.8531 | 652.0837 | 0.22249 | 0 | 0.22249
| 03/09 06:00:00 | -5 | 23 | 0.40045 | 48264.5909 | 45285.0014 | 2.5698 | 3.0956 | 24027.0846 | Rated | Heat Pump | 0.53057 |  | 2.2748 | 0 | 0 | 0 | FALSE | Winter | Winter | 6 | Off Peak | 0 | 0.099922 | 313.1402 | 712.3332 | 0.2273 | 0 | 0.2273
| 03/09 07:00:00 | -4.9 | 23.18 | 0.39765 | 48264.5909 | 45285.0014 | 2.5698 | 3.0956 | 23858.8418 | Rated | Heat Pump | 0.52686 |  | 2.2589 | 0 | 0 | 0 | FALSE | Winter | Winter | 7 | Off Peak | 1 | 0.099922 | 330.22 | 745.9265 | 0.22571 | 0 | 0.22571
| 03/09 08:00:00 | -4 | 24.8 | 0.28675 | 49446.9589 | 46743.7545 | 2.6456 | 3.1745 | 17205.036 | Rated | Heat Pump | 0.36807 |  | 1.5885 | 0 | 0 | 0 | FALSE | Winter | Winter | 8 | On Peak | 1 | 0.17792 | 334.5508 | 531.4206 | 0.28262 | 0 | 0.28262
| 03/09 09:00:00 | -3 | 26.6 | 0.20463 | 50566.7055 | 48069.3253 | 2.7216 | 3.2483 | 12277.8586 | Rated | Heat Pump | 0.25542 |  | 1.1078 | 0 | 0 | 0 | FALSE | Winter | Winter | 9 | On Peak | 1 | 0.17792 | 334.8197 | 370.9087 | 0.1971 | 0 | 0.1971
| 03/09 10:00:00 | 0 | 32 | 0.22144 | 53092.1032 | 50800.5794 | 2.9143 | 3.4135 | 13286.5167 | Rated | Heat Pump | 0.26154 |  | 1.1408 | 0 | 0 | 0 | FALSE | Winter | Winter | 10 | On Peak | 0 | 0.17792 | 334.5688 | 381.669 | 0.20297 | 0 | 0.20297
| 03/09 11:00:00 | 3 | 37.4 | 0.17224 | 55226.1172 | 52699.4438 | 3.1154 | 3.5564 | 10334.1835 | Rated | Heat Pump | 0.1961 |  | 0.85163 | 0 | 0 | 0 | FALSE | Winter | Winter | 11 | Mid Peak | 0 | 0.12829 | 334.8223 | 285.145 | 0.10925 | 0 | 0.10925
| 03/09 12:00:00 | 3 | 37.4 | 0.11284 | 55226.1172 | 52699.4438 | 3.1154 | 3.5564 | 6770.1775 | Rated | Heat Pump | 0.12847 |  | 0.55792 | 0 | 0 | 0 | FALSE | Winter | Winter | 12 | Mid Peak | 0 | 0.12829 | 331.1997 | 184.7843 | 0.071574 | 0 | 0.071574
| 03/09 13:00:00 | 3.3 | 37.94 | 0.098375 | 55605.954 | 52979.3299 | 3.1572 | 3.583 | 5902.4809 | Rated | Heat Pump | 0.11141 |  | 0.48281 | 0 | 0 | 0 | FALSE | Winter | Winter | 13 | Mid Peak | 0 | 0.12829 | 330.384 | 159.512 | 0.061938 | 0 | 0.061938
| 03/09 14:00:00 | 4 | 39.2 | 0.075043 | 55970.1354 | 53225.9204 | 3.1997 | 3.6091 | 4502.6025 | Rated | Heat Pump | 0.084594 |  | 0.36564 | 0 | 0 | 0 | FALSE | Winter | Winter | 14 | Mid Peak | 0 | 0.12829 | 332.648 | 121.6293 | 0.046907 | 0 | 0.046907
| 03/09 15:00:00 | 6 | 42.8 | 0.012858 | 57270.3075 | 53879.3265 | 3.4161 | 3.7516 | 771.5054 | Rated | Heat Pump | 0.014319 |  | 0.060272 | 0 | 0 | 0 | FALSE | Winter | Winter | 15 | Mid Peak | 0 | 0.12829 | 341.3574 | 20.5743 | 0.0077321 | 0 | 0.0077321
| 03/09 16:00:00 | 6 | 42.8 | 0.020488 | 57270.3075 | 53879.3265 | 3.4161 | 3.7516 | 1229.274 | Rated | Heat Pump | 0.022815 |  | 0.096034 | 0 | 0 | 0 | FALSE | Winter | Winter | 16 | Mid Peak | 0 | 0.12829 | 356.3279 | 34.2197 | 0.01232 | 0 | 0.01232
| 03/09 17:00:00 | 6 | 42.8 | 0.037513 | 57270.3075 | 53879.3265 | 3.4161 | 3.7516 | 2250.7625 | Rated | Heat Pump | 0.041774 |  | 0.17584 | 0 | 0 | 0 | FALSE | Winter | Winter | 17 | On Peak | 0 | 0.17792 | 366.7395 | 64.486 | 0.031285 | 0 | 0.031285
| 03/09 18:00:00 | 5 | 41 | 0.065915 | 56651.5321 | 53619.2146 | 3.3294 | 3.7072 | 3954.8973 | Rated | Heat Pump | 0.073759 |  | 0.31266 | 0 | 0 | 0 | FALSE | Winter | Winter | 18 | On Peak | 0 | 0.17792 | 365.063 | 114.1421 | 0.05563 | 0 | 0.05563
| 03/09 19:00:00 | 3.5 | 38.3 | 0.12314 | 55605.954 | 52979.3299 | 3.1572 | 3.583 | 7388.5688 | Rated | Heat Pump | 0.13946 |  | 0.60437 | 0 | 0 | 0 | FALSE | Winter | Winter | 19 | Off Peak | 0 | 0.099922 | 359.498 | 217.2684 | 0.06039 | 0 | 0.06039
| 03/09 20:00:00 | 2 | 35.6 | 0.13127 | 54830.6251 | 52386.2621 | 3.0742 | 3.5293 | 7876.0618 | Rated | Heat Pump | 0.15035 |  | 0.65406 | 0 | 0 | 0 | FALSE | Winter | Winter | 20 | Off Peak | 0 | 0.099922 | 354.5372 | 231.8872 | 0.065355 | 0 | 0.065355
| 03/09 21:00:00 | 1 | 33.8 | 0.14324 | 53992.6749 | 51660.0119 | 2.9933 | 3.4729 | 8594.5481 | Rated | Heat Pump | 0.16637 |  | 0.7253 | 0 | 0 | 0 | FALSE | Winter | Winter | 21 | Off Peak | 0 | 0.099922 | 347.0536 | 251.718 | 0.072474 | 0 | 0.072474
| 03/09 22:00:00 | 0 | 32 | 0.16116 | 53092.1032 | 50800.5794 | 2.9143 | 3.4135 | 9669.4098 | Rated | Heat Pump | 0.19034 |  | 0.83021 | 0 | 0 | 0 | FALSE | Winter | Winter | 22 | Off Peak | 0 | 0.099922 | 332.4366 | 275.9937 | 0.082957 | 0 | 0.082957
| 03/09 23:00:00 | 2 | 35.6 | 0.18923 | 54830.6251 | 52386.2621 | 3.0742 | 3.5293 | 11354.012 | Rated | Heat Pump | 0.21674 |  | 0.94288 | 0 | 0 | 0 | FALSE | Winter | Winter | 23 | Off Peak | 0 | 0.099922 | 311.7137 | 293.9078 | 0.094214 | 0 | 0.094214
| 03/09 24:00:00 | 1 | 33.8 | 0.2193 | 53992.6749 | 51660.0119 | 2.9933 | 3.4729 | 13158.0619 | Rated | Heat Pump | 0.2547 |  | 1.1104 | 0 | 0 | 0 | FALSE | Winter | Winter | 24 | Off Peak | 0 | 0.099922 | 295.0107 | 327.5852 | 0.11096 | 0 | 0.11096
| 03/10 01:00:00 | 1 | 33.8 | 0.25089 | 53992.6749 | 51660.0119 | 2.9933 | 3.4729 | 15053.4859 | Rated | Heat Pump | 0.2914 |  | 1.2704 | 0 | 0 | 0 | FALSE | Winter | Winter | 1 | Off Peak | 0 | 0.099922 | 281.4332 | 357.5255 | 0.12694 | 0 | 0.12694
| 03/10 02:00:00 | 1 | 33.8 | 0.27633 | 53992.6749 | 51660.0119 | 2.9933 | 3.4729 | 16580.0262 | Rated | Heat Pump | 0.32095 |  | 1.3992 | 0 | 0 | 0 | FALSE | Winter | Winter | 2 | Off Peak | 0 | 0.099922 | 274.9115 | 384.6562 | 0.13981 | 0 | 0.13981
| 03/10 03:00:00 | 2 | 35.6 | 0.30086 | 54830.6251 | 52386.2621 | 3.0742 | 3.5293 | 18051.6632 | Rated | Heat Pump | 0.34459 |  | 1.4991 | 0 | 0 | 0 | FALSE | Winter | Winter | 3 | Off Peak | 0 | 0.099922 | 274.4602 | 411.4362 | 0.14979 | 0 | 0.14979
| 03/10 04:00:00 | 7 | 44.6 | 0.29226 | 57826.4614 | 54006.2561 | 3.504 | 3.7921 | 17535.3957 | Rated | Heat Pump | 0.32469 |  | 1.3553 | 0 | 0 | 0 | FALSE | Winter | Winter | 4 | Off Peak | 0 | 0.099922 | 279.1238 | 378.2862 | 0.13542 | 0 | 0.13542
| 03/10 05:00:00 | 7 | 44.6 | 0.28374 | 57826.4614 | 54006.2561 | 3.504 | 3.7921 | 17024.3828 | Rated | Heat Pump | 0.31523 |  | 1.3158 | 0 | 0 | 0 | FALSE | Winter | Winter | 5 | Off Peak | 0 | 0.099922 | 292.8531 | 385.3268 | 0.13147 | 0 | 0.13147
| 03/10 06:00:00 | 6 | 42.8 | 0.26818 | 57270.3075 | 53879.3265 | 3.4161 | 3.7516 | 16091.0017 | Rated | Heat Pump | 0.29865 |  | 1.2571 | 0 | 0 | 0 | FALSE | Winter | Winter | 6 | Off Peak | 0 | 0.099922 | 313.1402 | 393.6404 | 0.12561 | 0 | 0.12561
| 03/10 07:00:00 | 7.4 | 45.32 | 0.27557 | 57826.4614 | 54006.2561 | 3.504 | 3.7921 | 16534.0783 | Rated | Heat Pump | 0.30615 |  | 1.2779 | 0 | 0 | 0 | FALSE | Winter | Winter | 7 | Off Peak | 1 | 0.099922 | 330.22 | 421.9796 | 0.12769 | 0 | 0.12769
| 03/10 08:00:00 | 7 | 44.6 | 0.28883 | 57826.4614 | 54006.2561 | 3.504 | 3.7921 | 17329.9185 | Rated | Heat Pump | 0.32089 |  | 1.3394 | 0 | 0 | 0 | FALSE | Winter | Winter | 8 | On Peak | 1 | 0.17792 | 334.5508 | 448.0914 | 0.23831 | 0 | 0.23831
| 03/10 09:00:00 | 8 | 46.4 | 0.26139 | 58081.0554 | 54019.7775 | 3.5484 | 3.811 | 15683.3617 | Rated | Heat Pump | 0.29033 |  | 1.2061 | 0 | 0 | 0 | FALSE | Winter | Winter | 9 | On Peak | 1 | 0.17792 | 334.8197 | 403.8352 | 0.2146 | 0 | 0.2146
| 03/10 10:00:00 | 8 | 46.4 | 0.23706 | 58081.0554 | 54019.7775 | 3.5484 | 3.811 | 14223.8905 | Rated | Heat Pump | 0.26331 |  | 1.0939 | 0 | 0 | 0 | FALSE | Winter | Winter | 10 | On Peak | 0 | 0.17792 | 334.5688 | 365.9805 | 0.19463 | 0 | 0.19463
| 03/10 11:00:00 | 8 | 46.4 | 0.24231 | 58081.0554 | 54019.7775 | 3.5484 | 3.811 | 14538.3813 | Rated | Heat Pump | 0.26913 |  | 1.1181 | 0 | 0 | 0 | FALSE | Winter | Winter | 11 | Mid Peak | 0 | 0.12829 | 334.8223 | 374.3557 | 0.14343 | 0 | 0.14343
| 03/10 12:00:00 | 9 | 48.2 | 0.17649 | 58543.2772 | 53946.9335 | 3.6381 | 3.8458 | 10589.3137 | Rated | Heat Pump | 0.19629 |  | 0.80699 | 0 | 0 | 0 | FALSE | Winter | Winter | 12 | Mid Peak | 0 | 0.12829 | 331.1997 | 267.2742 | 0.10353 | 0 | 0.10353
| 03/10 13:00:00 | 9.7 | 49.46 | 0.15161 | 58750.9051 | 53860.5681 | 3.6835 | 3.8619 | 9096.3955 | Rated | Heat Pump | 0.16889 |  | 0.69034 | 0 | 0 | 0 | FALSE | Winter | Winter | 13 | Mid Peak | 0 | 0.12829 | 330.384 | 228.0781 | 0.088561 | 0 | 0.088561
| 03/10 14:00:00 | 11 | 51.8 | 0.13282 | 59279.8566 | 53401.6984 | 3.8212 | 3.9042 | 7969.1042 | Rated | Heat Pump | 0.14923 |  | 0.59823 | 0 | 0 | 0 | FALSE | Winter | Winter | 14 | Mid Peak | 0 | 0.12829 | 332.648 | 199.001 | 0.076745 | 0 | 0.076745
| 03/10 15:00:00 | 12 | 53.6 | 0.087494 | 59554.2143 | 52929.3073 | 3.9146 | 3.9277 | 5249.6307 | Rated | Heat Pump | 0.099182 |  | 0.39173 | 0 | 0 | 0 | FALSE | Winter | Winter | 15 | Mid Peak | 0 | 0.12829 | 341.3574 | 133.7197 | 0.050254 | 0 | 0.050254
| 03/10 16:00:00 | 12 | 53.6 | 0.063965 | 59554.2143 | 52929.3073 | 3.9146 | 3.9277 | 3837.9216 | Rated | Heat Pump | 0.07251 |  | 0.28639 | 0 | 0 | 0 | FALSE | Winter | Winter | 16 | Mid Peak | 0 | 0.12829 | 356.3279 | 102.0477 | 0.03674 | 0 | 0.03674
| 03/10 17:00:00 | 12 | 53.6 | 0.075846 | 59554.2143 | 52929.3073 | 3.9146 | 3.9277 | 4550.739 | Rated | Heat Pump | 0.085978 |  | 0.33958 | 0 | 0 | 0 | FALSE | Winter | Winter | 17 | On Peak | 0 | 0.17792 | 366.7395 | 124.5366 | 0.060419 | 0 | 0.060419
| 03/10 18:00:00 | 10 | 50 | 0.10018 | 58942.8776 | 53740.9071 | 3.7291 | 3.8769 | 6010.57 | Rated | Heat Pump | 0.11184 |  | 0.45438 | 0 | 0 | 0 | FALSE | Winter | Winter | 18 | On Peak | 0 | 0.17792 | 365.063 | 165.8779 | 0.080845 | 0 | 0.080845
| 03/10 19:00:00 | 8.3 | 46.94 | 0.12128 | 58319.9939 | 54000.0033 | 3.5931 | 3.8289 | 7276.7204 | Rated | Heat Pump | 0.13475 |  | 0.557 | 0 | 0 | 0 | FALSE | Winter | Winter | 19 | Off Peak | 0 | 0.099922 | 359.498 | 200.2398 | 0.055657 | 0 | 0.055657
| 03/10 20:00:00 | 7 | 44.6 | 0.15145 | 57826.4614 | 54006.2561 | 3.504 | 3.7921 | 9086.9751 | Rated | Heat Pump | 0.16826 |  | 0.70231 | 0 | 0 | 0 | FALSE | Winter | Winter | 20 | Off Peak | 0 | 0.099922 | 354.5372 | 248.9942 | 0.070176 | 0 | 0.070176
| 03/10 21:00:00 | 5 | 41 | 0.15561 | 56651.5321 | 53619.2146 | 3.3294 | 3.7072 | 9336.8229 | Rated | Heat Pump | 0.17413 |  | 0.73815 | 0 | 0 | 0 | FALSE | Winter | Winter | 21 | Off Peak | 0 | 0.099922 | 347.0536 | 256.176 | 0.073757 | 0 | 0.073757
| 03/10 22:00:00 | 5 | 41 | 0.16802 | 56651.5321 | 53619.2146 | 3.3294 | 3.7072 | 10081.3815 | Rated | Heat Pump | 0.18802 |  | 0.79701 | 0 | 0 | 0 | FALSE | Winter | Winter | 22 | Off Peak | 0 | 0.099922 | 332.4366 | 264.9547 | 0.079639 | 0 | 0.079639
| 03/10 23:00:00 | 4 | 39.2 | 0.19005 | 55970.1354 | 53225.9204 | 3.1997 | 3.6091 | 11403.2996 | Rated | Heat Pump | 0.21424 |  | 0.92602 | 0 | 0 | 0 | FALSE | Winter | Winter | 23 | Off Peak | 0 | 0.099922 | 311.7137 | 288.653 | 0.09253 | 0 | 0.09253
| 03/10 24:00:00 | 4 | 39.2 | 0.23057 | 55970.1354 | 53225.9204 | 3.1997 | 3.6091 | 13834.2447 | Rated | Heat Pump | 0.25992 |  | 1.1234 | 0 | 0 | 0 | FALSE | Winter | Winter | 24 | Off Peak | 0 | 0.099922 | 295.0107 | 331.4232 | 0.11226 | 0 | 0.11226
| 03/11 01:00:00 | 3.5 | 38.3 | 0.25315 | 55605.954 | 52979.3299 | 3.1572 | 3.583 | 15189.2609 | Rated | Heat Pump | 0.2867 |  | 1.2424 | 0 | 0 | 0 | FALSE | Winter | Winter | 1 | Off Peak | 0 | 0.099922 | 281.4332 | 349.6647 | 0.12415 | 0 | 0.12415
| 03/11 02:00:00 | 3 | 37.4 | 0.29369 | 55226.1172 | 52699.4438 | 3.1154 | 3.5564 | 17621.214 | Rated | Heat Pump | 0.33437 |  | 1.4521 | 0 | 0 | 0 | FALSE | Winter | Winter | 2 | Off Peak | 0 | 0.099922 | 274.9115 | 399.2123 | 0.1451 | 0 | 0.1451
| 03/11 03:00:00 | 2 | 35.6 | 0.30656 | 54830.6251 | 52386.2621 | 3.0742 | 3.5293 | 18393.5036 | Rated | Heat Pump | 0.35111 |  | 1.5275 | 0 | 0 | 0 | FALSE | Winter | Winter | 3 | Off Peak | 0 | 0.099922 | 274.4602 | 419.2275 | 0.15263 | 0 | 0.15263
| 03/11 04:00:00 | 1 | 33.8 | 0.33333 | 53992.6749 | 51660.0119 | 2.9933 | 3.4729 | 19999.75 | Rated | Heat Pump | 0.38714 |  | 1.6878 | 0 | 0 | 0 | FALSE | Winter | Winter | 4 | Off Peak | 0 | 0.099922 | 279.1238 | 471.1032 | 0.16865 | 0 | 0.16865
| 03/11 05:00:00 | 1 | 33.8 | 0.43473 | 53992.6749 | 51660.0119 | 2.9933 | 3.4729 | 26083.5811 | Rated | Heat Pump | 0.50491 |  | 2.2012 | 0 | 0 | 0 | FALSE | Winter | Winter | 5 | Off Peak | 0 | 0.099922 | 292.8531 | 644.6317 | 0.21995 | 0 | 0.21995
| 03/11 06:00:00 | 1 | 33.8 | 0.38022 | 53992.6749 | 51660.0119 | 2.9933 | 3.4729 | 22813.2428 | Rated | Heat Pump | 0.4416 |  | 1.9252 | 0 | 0 | 0 | FALSE | Winter | Winter | 6 | Off Peak | 0 | 0.099922 | 313.1402 | 602.8655 | 0.19237 | 0 | 0.19237
| 03/11 07:00:00 | 1.1 | 33.98 | 0.32713 | 53992.6749 | 51660.0119 | 2.9933 | 3.4729 | 19627.5465 | Rated | Heat Pump | 0.37994 |  | 1.6564 | 0 | 0 | 0 | FALSE | Winter | Winter | 7 | Off Peak | 1 | 0.099922 | 330.22 | 546.9706 | 0.16551 | 0 | 0.16551
| 03/11 08:00:00 | 2 | 35.6 | 0.24135 | 54830.6251 | 52386.2621 | 3.0742 | 3.5293 | 14480.8214 | Rated | Heat Pump | 0.27642 |  | 1.2025 | 0 | 0 | 0 | FALSE | Winter | Winter | 8 | On Peak | 1 | 0.17792 | 334.5508 | 402.3103 | 0.21396 | 0 | 0.21396
| 03/11 09:00:00 | 2 | 35.6 | 0.21658 | 54830.6251 | 52386.2621 | 3.0742 | 3.5293 | 12994.7971 | Rated | Heat Pump | 0.24806 |  | 1.0791 | 0 | 0 | 0 | FALSE | Winter | Winter | 9 | On Peak | 1 | 0.17792 | 334.8197 | 361.3153 | 0.192 | 0 | 0.192
| 03/11 10:00:00 | 4 | 39.2 | 0.14928 | 55970.1354 | 53225.9204 | 3.1997 | 3.6091 | 8956.8777 | Rated | Heat Pump | 0.16828 |  | 0.72735 | 0 | 0 | 0 | FALSE | Winter | Winter | 10 | On Peak | 0 | 0.17792 | 334.5688 | 243.3502 | 0.12941 | 0 | 0.12941
| 03/11 11:00:00 | 5 | 41 | 0.047597 | 56651.5321 | 53619.2146 | 3.3294 | 3.7072 | 2855.82 | Rated | Heat Pump | 0.053261 |  | 0.22577 | 0 | 0 | 0 | FALSE | Winter | Winter | 11 | Mid Peak | 0 | 0.12829 | 334.8223 | 75.5941 | 0.028964 | 0 | 0.028964
| 03/11 12:00:00 | 7 | 44.6 | 0.029124 | 57826.4614 | 54006.2561 | 3.504 | 3.7921 | 1747.4291 | Rated | Heat Pump | 0.032356 |  | 0.13505 | 0 | 0 | 0 | FALSE | Winter | Winter | 12 | Mid Peak | 0 | 0.12829 | 331.1997 | 44.7299 | 0.017326 | 0 | 0.017326
| 03/11 13:00:00 | 8.3 | 46.94 | 0.025723 | 58319.9939 | 54000.0033 | 3.5931 | 3.8289 | 1543.3832 | Rated | Heat Pump | 0.028581 |  | 0.11814 | 0 | 0 | 0 | FALSE | Winter | Winter | 13 | Mid Peak | 0 | 0.12829 | 330.384 | 39.0311 | 0.015156 | 0 | 0.015156
| 03/11 14:00:00 | 10 | 50 | 0 |  |  | 3.7291 | 3.8769 | 0 | Rated | Off | #VALUE! | 0 | 0 | 0 | 0 | 0 | FALSE | Winter | Winter | 14 | Mid Peak | 0 | 0.12829 | 332.648 | 0 | 0 | 0 | 0
| 03/11 15:00:00 | 10 | 50 | 0 |  |  | 3.7291 | 3.8769 | 0 | Rated | Off | #VALUE! | 0 | 0 | 0 | 0 | 0 | FALSE | Winter | Winter | 15 | Mid Peak | 0 | 0.12829 | 341.3574 | 0 | 0 | 0 | 0
| 03/11 16:00:00 | 7 | 44.6 | 0 |  |  | 3.504 | 3.7921 | 0 | Rated | Off | #VALUE! | 0 | 0 | 0 | 0 | 0 | FALSE | Winter | Winter | 16 | Mid Peak | 0 | 0.12829 | 356.3279 | 0 | 0 | 0 | 0
| 03/11 17:00:00 | 6 | 42.8 | 0 |  |  | 3.4161 | 3.7516 | 0 | Rated | Off | #VALUE! | 0 | 0 | 0 | 0 | 0 | FALSE | Winter | Winter | 17 | On Peak | 0 | 0.17792 | 366.7395 | 0 | 0 | 0 | 0
| 03/11 18:00:00 | 5 | 41 | 0 |  |  | 3.3294 | 3.7072 | 0 | Rated | Off | #VALUE! | 0 | 0 | 0 | 0 | 0 | FALSE | Winter | Winter | 18 | On Peak | 0 | 0.17792 | 365.063 | 0 | 0 | 0 | 0
| 03/11 19:00:00 | 3 | 37.4 | 0.0098049 | 55226.1172 | 52699.4438 | 3.1154 | 3.5564 | 588.2912 | Rated | Heat Pump | 0.011163 |  | 0.048481 | 0 | 0 | 0 | FALSE | Winter | Winter | 19 | Off Peak | 0 | 0.099922 | 359.498 | 17.4287 | 0.0048443 | 0 | 0.0048443
| 03/11 20:00:00 | 1 | 33.8 | 0.060468 | 53992.6749 | 51660.0119 | 2.9933 | 3.4729 | 3628.1052 | Rated | Heat Pump | 0.07023 |  | 0.30618 | 0 | 0 | 0 | FALSE | Winter | Winter | 20 | Off Peak | 0 | 0.099922 | 354.5372 | 108.5516 | 0.030594 | 0 | 0.030594
| 03/11 21:00:00 | 0 | 32 | 0.11277 | 53092.1032 | 50800.5794 | 2.9143 | 3.4135 | 6766.1873 | Rated | Heat Pump | 0.13319 |  | 0.58094 | 0 | 0 | 0 | FALSE | Winter | Winter | 21 | Off Peak | 0 | 0.099922 | 347.0536 | 201.6188 | 0.058049 | 0 | 0.058049
| 03/11 22:00:00 | 0 | 32 | 0.13695 | 53092.1032 | 50800.5794 | 2.9143 | 3.4135 | 8217.1626 | Rated | Heat Pump | 0.16175 |  | 0.70552 | 0 | 0 | 0 | FALSE | Winter | Winter | 22 | Off Peak | 0 | 0.099922 | 332.4366 | 234.5422 | 0.070498 | 0 | 0.070498
| 03/11 23:00:00 | 1 | 33.8 | 0.16707 | 53992.6749 | 51660.0119 | 2.9933 | 3.4729 | 10024.2595 | Rated | Heat Pump | 0.19404 |  | 0.84595 | 0 | 0 | 0 | FALSE | Winter | Winter | 23 | Off Peak | 0 | 0.099922 | 311.7137 | 263.6955 | 0.08453 | 0 | 0.08453
| 03/11 24:00:00 | 1 | 33.8 | 0.21233 | 53992.6749 | 51660.0119 | 2.9933 | 3.4729 | 12739.794 | Rated | Heat Pump | 0.24661 |  | 1.0751 | 0 | 0 | 0 | FALSE | Winter | Winter | 24 | Off Peak | 0 | 0.099922 | 295.0107 | 317.1719 | 0.10743 | 0 | 0.10743
| 03/12 01:00:00 | 0.9 | 33.62 | 0.23299 | 53992.6749 | 51660.0119 | 2.9933 | 3.4729 | 13979.2492 | Rated | Heat Pump | 0.2706 |  | 1.1797 | 0 | 0 | 0 | FALSE | Winter | Winter | 1 | Off Peak | 0 | 0.099922 | 281.4332 | 332.012 | 0.11788 | 0 | 0.11788
| 03/12 02:00:00 | 1 | 33.8 | 0.25359 | 53992.6749 | 51660.0119 | 2.9933 | 3.4729 | 15215.3354 | Rated | Heat Pump | 0.29453 |  | 1.284 | 0 | 0 | 0 | FALSE | Winter | Winter | 2 | Off Peak | 0 | 0.099922 | 274.9115 | 352.9954 | 0.1283 | 0 | 0.1283
| 03/12 03:00:00 | 1 | 33.8 | 0.27197 | 53992.6749 | 51660.0119 | 2.9933 | 3.4729 | 16318.4124 | Rated | Heat Pump | 0.31588 |  | 1.3771 | 0 | 0 | 0 | FALSE | Winter | Winter | 3 | Off Peak | 0 | 0.099922 | 274.4602 | 377.9653 | 0.13761 | 0 | 0.13761
| 03/12 04:00:00 | 1 | 33.8 | 0.27589 | 53992.6749 | 51660.0119 | 2.9933 | 3.4729 | 16553.6781 | Rated | Heat Pump | 0.32044 |  | 1.397 | 0 | 0 | 0 | FALSE | Winter | Winter | 4 | Off Peak | 0 | 0.099922 | 279.1238 | 389.9294 | 0.13959 | 0 | 0.13959
| 03/12 05:00:00 | 1 | 33.8 | 0.28517 | 53992.6749 | 51660.0119 | 2.9933 | 3.4729 | 17110.4124 | Rated | Heat Pump | 0.33121 |  | 1.444 | 0 | 0 | 0 | FALSE | Winter | Winter | 5 | Off Peak | 0 | 0.099922 | 292.8531 | 422.8681 | 0.14428 | 0 | 0.14428
| 03/12 06:00:00 | 1 | 33.8 | 0.27533 | 53992.6749 | 51660.0119 | 2.9933 | 3.4729 | 16520.0444 | Rated | Heat Pump | 0.31978 |  | 1.3941 | 0 | 0 | 0 | FALSE | Winter | Winter | 6 | Off Peak | 0 | 0.099922 | 313.1402 | 436.5607 | 0.13931 | 0 | 0.13931
| 03/12 07:00:00 | 1.5 | 34.7 | 0.26352 | 54419.4777 | 52039.7848 | 3.0335 | 3.5015 | 15811.0082 | Rated | Heat Pump | 0.30383 |  | 1.3234 | 0 | 0 | 0 | FALSE | Winter | Winter | 7 | Off Peak | 1 | 0.099922 | 330.22 | 437.0239 | 0.13224 | 0 | 0.13224
| 03/12 08:00:00 | 3 | 37.4 | 0.21485 | 55226.1172 | 52699.4438 | 3.1154 | 3.5564 | 12891.1634 | Rated | Heat Pump | 0.24462 |  | 1.0623 | 0 | 0 | 0 | FALSE | Winter | Winter | 8 | On Peak | 1 | 0.17792 | 334.5508 | 355.4098 | 0.18902 | 0 | 0.18902
| 03/12 09:00:00 | 3 | 37.4 | 0.18092 | 55226.1172 | 52699.4438 | 3.1154 | 3.5564 | 10855.0979 | Rated | Heat Pump | 0.20598 |  | 0.89456 | 0 | 0 | 0 | FALSE | Winter | Winter | 9 | On Peak | 1 | 0.17792 | 334.8197 | 299.5159 | 0.15916 | 0 | 0.15916
| 03/12 10:00:00 | 4 | 39.2 | 0.14821 | 55970.1354 | 53225.9204 | 3.1997 | 3.6091 | 8892.5672 | Rated | Heat Pump | 0.16707 |  | 0.72213 | 0 | 0 | 0 | FALSE | Winter | Winter | 10 | On Peak | 0 | 0.17792 | 334.5688 | 241.603 | 0.12848 | 0 | 0.12848
| 03/12 11:00:00 | 5 | 41 | 0.10998 | 56651.5321 | 53619.2146 | 3.3294 | 3.7072 | 6599.042 | Rated | Heat Pump | 0.12307 |  | 0.5217 | 0 | 0 | 0 | FALSE | Winter | Winter | 11 | Mid Peak | 0 | 0.12829 | 334.8223 | 174.6779 | 0.066927 | 0 | 0.066927
| 03/12 12:00:00 | 5 | 41 | 0.09617 | 56651.5321 | 53619.2146 | 3.3294 | 3.7072 | 5770.1794 | Rated | Heat Pump | 0.10761 |  | 0.45618 | 0 | 0 | 0 | FALSE | Winter | Winter | 12 | Mid Peak | 0 | 0.12829 | 331.1997 | 151.0852 | 0.058521 | 0 | 0.058521
| 03/12 13:00:00 | 4.1 | 39.38 | 0.083221 | 55970.1354 | 53225.9204 | 3.1997 | 3.6091 | 4993.2698 | Rated | Heat Pump | 0.093813 |  | 0.40548 | 0 | 0 | 0 | FALSE | Winter | Winter | 13 | Mid Peak | 0 | 0.12829 | 330.384 | 133.9657 | 0.052018 | 0 | 0.052018
| 03/12 14:00:00 | 6 | 42.8 | 0.080534 | 57270.3075 | 53879.3265 | 3.4161 | 3.7516 | 4832.0209 | Rated | Heat Pump | 0.089682 |  | 0.37749 | 0 | 0 | 0 | FALSE | Winter | Winter | 14 | Mid Peak | 0 | 0.12829 | 332.648 | 125.5716 | 0.048427 | 0 | 0.048427
| 03/12 15:00:00 | 7 | 44.6 | 0.060841 | 57826.4614 | 54006.2561 | 3.504 | 3.7921 | 3650.4498 | Rated | Heat Pump | 0.067593 |  | 0.28213 | 0 | 0 | 0 | FALSE | Winter | Winter | 15 | Mid Peak | 0 | 0.12829 | 341.3574 | 96.3083 | 0.036194 | 0 | 0.036194
| 03/12 16:00:00 | 8 | 46.4 | 0.090577 | 58081.0554 | 54019.7775 | 3.5484 | 3.811 | 5434.637 | Rated | Heat Pump | 0.1006 |  | 0.41795 | 0 | 0 | 0 | FALSE | Winter | Winter | 16 | Mid Peak | 0 | 0.12829 | 356.3279 | 148.9273 | 0.053617 | 0 | 0.053617
| 03/12 17:00:00 | 8 | 46.4 | 0.073754 | 58081.0554 | 54019.7775 | 3.5484 | 3.811 | 4425.2224 | Rated | Heat Pump | 0.081919 |  | 0.34032 | 0 | 0 | 0 | FALSE | Winter | Winter | 17 | On Peak | 0 | 0.17792 | 366.7395 | 124.8093 | 0.060551 | 0 | 0.060551
| 03/12 18:00:00 | 7 | 44.6 | 0.08817 | 57826.4614 | 54006.2561 | 3.504 | 3.7921 | 5290.1908 | Rated | Heat Pump | 0.097955 |  | 0.40886 | 0 | 0 | 0 | FALSE | Winter | Winter | 18 | On Peak | 0 | 0.17792 | 365.063 | 149.2613 | 0.072747 | 0 | 0.072747
| 03/12 19:00:00 | 6.2 | 43.16 | 0.079103 | 57270.3075 | 53879.3265 | 3.4161 | 3.7516 | 4746.181 | Rated | Heat Pump | 0.088089 |  | 0.37078 | 0 | 0 | 0 | FALSE | Winter | Winter | 19 | Off Peak | 0 | 0.099922 | 359.498 | 133.2965 | 0.03705 | 0 | 0.03705
| 03/12 20:00:00 | 6 | 42.8 | 0.083675 | 57270.3075 | 53879.3265 | 3.4161 | 3.7516 | 5020.5032 | Rated | Heat Pump | 0.093181 |  | 0.39222 | 0 | 0 | 0 | FALSE | Winter | Winter | 20 | Off Peak | 0 | 0.099922 | 354.5372 | 139.0551 | 0.039191 | 0 | 0.039191
| 03/12 21:00:00 | 6 | 42.8 | 0.10292 | 57270.3075 | 53879.3265 | 3.4161 | 3.7516 | 6175.249 | Rated | Heat Pump | 0.11461 |  | 0.48243 | 0 | 0 | 0 | FALSE | Winter | Winter | 21 | Off Peak | 0 | 0.099922 | 347.0536 | 167.4283 | 0.048205 | 0 | 0.048205
| 03/12 22:00:00 | 6 | 42.8 | 0.097778 | 57270.3075 | 53879.3265 | 3.4161 | 3.7516 | 5866.6745 | Rated | Heat Pump | 0.10889 |  | 0.45832 | 0 | 0 | 0 | FALSE | Winter | Winter | 22 | Off Peak | 0 | 0.099922 | 332.4366 | 152.3627 | 0.045797 | 0 | 0.045797
| 03/12 23:00:00 | 5 | 41 | 0.12313 | 56651.5321 | 53619.2146 | 3.3294 | 3.7072 | 7387.6598 | Rated | Heat Pump | 0.13778 |  | 0.58405 | 0 | 0 | 0 | FALSE | Winter | Winter | 23 | Off Peak | 0 | 0.099922 | 311.7137 | 182.0562 | 0.05836 | 0 | 0.05836
| 03/12 24:00:00 | 5 | 41 | 0.14977 | 56651.5321 | 53619.2146 | 3.3294 | 3.7072 | 8986.4702 | Rated | Heat Pump | 0.1676 |  | 0.71045 | 0 | 0 | 0 | FALSE | Winter | Winter | 24 | Off Peak | 0 | 0.099922 | 295.0107 | 209.5896 | 0.07099 | 0 | 0.07099
| 03/13 01:00:00 | 5.1 | 41.18 | 0.17669 | 56651.5321 | 53619.2146 | 3.3294 | 3.7072 | 10601.6599 | Rated | Heat Pump | 0.19772 |  | 0.83814 | 0 | 0 | 0 | FALSE | Winter | Winter | 1 | Off Peak | 0 | 0.099922 | 281.4332 | 235.8805 | 0.083749 | 0 | 0.083749
| 03/13 02:00:00 | 5 | 41 | 0.17701 | 56651.5321 | 53619.2146 | 3.3294 | 3.7072 | 10620.8615 | Rated | Heat Pump | 0.19808 |  | 0.83966 | 0 | 0 | 0 | FALSE | Winter | Winter | 2 | Off Peak | 0 | 0.099922 | 274.9115 | 230.8317 | 0.083901 | 0 | 0.083901
| 03/13 03:00:00 | 5 | 41 | 0.18462 | 56651.5321 | 53619.2146 | 3.3294 | 3.7072 | 11076.9942 | Rated | Heat Pump | 0.20659 |  | 0.87572 | 0 | 0 | 0 | FALSE | Winter | Winter | 3 | Off Peak | 0 | 0.099922 | 274.4602 | 240.35 | 0.087504 | 0 | 0.087504
| 03/13 04:00:00 | 5 | 41 | 0.19162 | 56651.5321 | 53619.2146 | 3.3294 | 3.7072 | 11497.3545 | Rated | Heat Pump | 0.21443 |  | 0.90895 | 0 | 0 | 0 | FALSE | Winter | Winter | 4 | Off Peak | 0 | 0.099922 | 279.1238 | 253.71 | 0.090825 | 0 | 0.090825
| 03/13 05:00:00 | 4 | 39.2 | 0.18464 | 55970.1354 | 53225.9204 | 3.1997 | 3.6091 | 11078.4633 | Rated | Heat Pump | 0.20814 |  | 0.89964 | 0 | 0 | 0 | FALSE | Winter | Winter | 5 | Off Peak | 0 | 0.099922 | 292.8531 | 263.4626 | 0.089894 | 0 | 0.089894
| 03/13 06:00:00 | 5 | 41 | 0.17639 | 56651.5321 | 53619.2146 | 3.3294 | 3.7072 | 10583.3027 | Rated | Heat Pump | 0.19738 |  | 0.83669 | 0 | 0 | 0 | FALSE | Winter | Winter | 6 | Off Peak | 0 | 0.099922 | 313.1402 | 262.0009 | 0.083604 | 0 | 0.083604
| 03/13 07:00:00 | 4.4 | 39.92 | 0.17458 | 56318.6614 | 53439.2153 | 3.2866 | 3.6836 | 10475.055 | Rated | Heat Pump | 0.19602 |  | 0.83344 | 0 | 0 | 0 | FALSE | Winter | Winter | 7 | Off Peak | 1 | 0.099922 | 330.22 | 275.2175 | 0.083279 | 0 | 0.083279
| 03/13 08:00:00 | 7 | 44.6 | 0.13214 | 57826.4614 | 54006.2561 | 3.504 | 3.7921 | 7928.6724 | Rated | Heat Pump | 0.14681 |  | 0.61279 | 0 | 0 | 0 | FALSE | Winter | Winter | 8 | On Peak | 1 | 0.17792 | 334.5508 | 205.0079 | 0.10903 | 0 | 0.10903
| 03/13 09:00:00 | 10 | 50 | 0.098596 | 58942.8776 | 53740.9071 | 3.7291 | 3.8769 | 5915.7338 | Rated | Heat Pump | 0.11008 |  | 0.44721 | 0 | 0 | 0 | FALSE | Winter | Winter | 9 | On Peak | 1 | 0.17792 | 334.8197 | 149.7355 | 0.079569 | 0 | 0.079569
| 03/13 10:00:00 | 13 | 55.4 | 0.045478 | 59667.91 | 52643.1684 | 3.9618 | 3.938 | 2728.6539 | Rated | Heat Pump | 0.051833 |  | 0.20308 | 0 | 0 | 0 | FALSE | Winter | Winter | 10 | On Peak | 0 | 0.17792 | 334.5688 | 67.9442 | 0.036133 | 0 | 0.036133
| 03/13 11:00:00 | 15 | 59 | 0 |  |  | 4.1534 | 3.9697 | 0 | Rated | Off | #VALUE! | 0 | 0 | 0 | 0 | 0 | FALSE | Winter | Winter | 11 | Mid Peak | 0 | 0.12829 | 334.8223 | 0 | 0 | 0 | 0
| 03/13 12:00:00 | 18 | 64.4 | 0 |  |  |  |  | 0 | Rated | Off | #VALUE! | 0 | 0 | 0 | 0 | 0 | FALSE | Winter | Winter | 12 | Mid Peak | 0 | 0.12829 | 331.1997 | 0 | 0 | 0 | 0
| 03/13 13:00:00 | 19.8 | 67.64 | 0 |  |  |  |  | 0 | Rated | Off | #VALUE! | 0 | 0 | 0 | 0 | 0 | FALSE | Winter | Winter | 13 | Mid Peak | 0 | 0.12829 | 330.384 | 0 | 0 | 0 | 0
| 03/13 14:00:00 | 20 | 68 | 0 |  |  |  |  | 0 | Rated | Off | #VALUE! | 0 | 0 | 0 | 0 | 0 | FALSE | Winter | Winter | 14 | Mid Peak | 0 | 0.12829 | 332.648 | 0 | 0 | 0 | 0
| 03/13 15:00:00 | 21 | 69.8 | 0 |  |  |  |  | 0 | Rated | Off | #VALUE! | 0 | 0 | 0 | 0 | 0 | FALSE | Winter | Winter | 15 | Mid Peak | 0 | 0.12829 | 341.3574 | 0 | 0 | 0 | 0
| 03/13 16:00:00 | 22 | 71.6 | 0 |  |  |  |  | 0 | Rated | Off | #VALUE! | 0 | 0 | 0 | 0 | 0 | FALSE | Winter | Winter | 16 | Mid Peak | 0 | 0.12829 | 356.3279 | 0 | 0 | 0 | 0
| 03/13 17:00:00 | 21 | 69.8 | 0 |  |  |  |  | 0 | Rated | Off | #VALUE! | 0 | 0 | 0 | 0 | 0 | FALSE | Winter | Winter | 17 | On Peak | 0 | 0.17792 | 366.7395 | 0 | 0 | 0 | 0
| 03/13 18:00:00 | 20 | 68 | 0 |  |  |  |  | 0 | Rated | Off | #VALUE! | 0 | 0 | 0 | 0 | 0 | FALSE | Winter | Winter | 18 | On Peak | 0 | 0.17792 | 365.063 | 0 | 0 | 0 | 0
| 03/13 19:00:00 | 18.2 | 64.76 | 0 |  |  |  |  | 0 | Rated | Off | #VALUE! | 0 | 0 | 0 | 0 | 0 | FALSE | Winter | Winter | 19 | Off Peak | 0 | 0.099922 | 359.498 | 0 | 0 | 0 | 0
| 03/13 20:00:00 | 17 | 62.6 | 0 |  |  |  |  | 0 | Rated | Off | #VALUE! | 0 | 0 | 0 | 0 | 0 | FALSE | Winter | Winter | 20 | Off Peak | 0 | 0.099922 | 354.5372 | 0 | 0 | 0 | 0
| 03/13 21:00:00 | 15 | 59 | 0 |  |  | 4.1534 | 3.9697 | 0 | Rated | Off | #VALUE! | 0 | 0 | 0 | 0 | 0 | FALSE | Winter | Winter | 21 | Off Peak | 0 | 0.099922 | 347.0536 | 0 | 0 | 0 | 0
| 03/13 22:00:00 | 15 | 59 | 0 |  |  | 4.1534 | 3.9697 | 0 | Rated | Off | #VALUE! | 0 | 0 | 0 | 0 | 0 | FALSE | Winter | Winter | 22 | Off Peak | 0 | 0.099922 | 332.4366 | 0 | 0 | 0 | 0
| 03/13 23:00:00 | 14 | 57.2 | 0.0053229 | 59848.3356 | 51971.0037 | 4.057 | 3.9558 | 319.375 | Rated | Heat Pump | 0.0061453 |  | 0.023663 | 0 | 0 | 0 | FALSE | Winter | Winter | 23 | Off Peak | 0 | 0.099922 | 311.7137 | 7.376 | 0.0023644 | 0 | 0.0023644
| 03/13 24:00:00 | 14 | 57.2 | 0.034281 | 59848.3356 | 51971.0037 | 4.057 | 3.9558 | 2056.8852 | Rated | Heat Pump | 0.039578 |  | 0.1524 | 0 | 0 | 0 | FALSE | Winter | Winter | 24 | Off Peak | 0 | 0.099922 | 295.0107 | 44.9583 | 0.015228 | 0 | 0.015228
| 03/14 01:00:00 | 13.3 | 55.94 | 0.037768 | 59765.9505 | 52323.7338 | 4.0092 | 3.9473 | 2266.065 | Rated | Heat Pump | 0.043309 |  | 0.16825 | 0 | 0 | 0 | FALSE | Winter | Winter | 1 | Off Peak | 0 | 0.099922 | 281.4332 | 47.3516 | 0.016812 | 0 | 0.016812
| 03/14 02:00:00 | 12 | 53.6 | 0.05952 | 59554.2143 | 52929.3073 | 3.9146 | 3.9277 | 3571.2292 | Rated | Heat Pump | 0.067472 |  | 0.26649 | 0 | 0 | 0 | FALSE | Winter | Winter | 2 | Off Peak | 0 | 0.099922 | 274.9115 | 73.2602 | 0.026628 | 0 | 0.026628
| 03/14 03:00:00 | 12 | 53.6 | 0.067562 | 59554.2143 | 52929.3073 | 3.9146 | 3.9277 | 4053.7175 | Rated | Heat Pump | 0.076587 |  | 0.30249 | 0 | 0 | 0 | FALSE | Winter | Winter | 3 | Off Peak | 0 | 0.099922 | 274.4602 | 83.0214 | 0.030225 | 0 | 0.030225
| 03/14 04:00:00 | 12 | 53.6 | 0.088571 | 59554.2143 | 52929.3073 | 3.9146 | 3.9277 | 5314.2364 | Rated | Heat Pump | 0.1004 |  | 0.39655 | 0 | 0 | 0 | FALSE | Winter | Winter | 4 | Off Peak | 0 | 0.099922 | 279.1238 | 110.6866 | 0.039624 | 0 | 0.039624
| 03/14 05:00:00 | 12 | 53.6 | 0.088672 | 59554.2143 | 52929.3073 | 3.9146 | 3.9277 | 5320.2994 | Rated | Heat Pump | 0.10052 |  | 0.397 | 0 | 0 | 0 | FALSE | Winter | Winter | 5 | Off Peak | 0 | 0.099922 | 292.8531 | 116.2635 | 0.039669 | 0 | 0.039669
| 03/14 06:00:00 | 12 | 53.6 | 0.089661 | 59554.2143 | 52929.3073 | 3.9146 | 3.9277 | 5379.6849 | Rated | Heat Pump | 0.10164 |  | 0.40143 | 0 | 0 | 0 | FALSE | Winter | Winter | 6 | Off Peak | 0 | 0.099922 | 313.1402 | 125.7051 | 0.040112 | 0 | 0.040112
| 03/14 07:00:00 | 12.4 | 54.32 | 0.080012 | 59554.2143 | 52929.3073 | 3.9146 | 3.9277 | 4800.7275 | Rated | Heat Pump | 0.090701 |  | 0.35823 | 0 | 0 | 0 | FALSE | Winter | Winter | 7 | Off Peak | 1 | 0.099922 | 330.22 | 118.2954 | 0.035795 | 0 | 0.035795
| 03/14 08:00:00 | 13 | 55.4 | 0.073025 | 59667.91 | 52643.1684 | 3.9618 | 3.938 | 4381.5242 | Rated | Heat Pump | 0.083231 |  | 0.32609 | 0 | 0 | 0 | FALSE | Winter | Winter | 8 | On Peak | 1 | 0.17792 | 334.5508 | 109.0952 | 0.05802 | 0 | 0.05802
| 03/14 09:00:00 | 15 | 59 | 0.054752 | 59966.1397 | 51165.6568 | 4.1534 | 3.9697 | 3285.1343 | Rated | Heat Pump | 0.064206 |  | 0.24254 | 0 | 0 | 0 | FALSE | Winter | Winter | 9 | On Peak | 1 | 0.17792 | 334.8197 | 81.207 | 0.043153 | 0 | 0.043153
| 03/14 10:00:00 | 16 | 60.8 | 0.053351 |  |  |  |  | 3201.053 | Rated | Heat Pump | #VALUE! | 0.053351 | 0 | 3369.5295 | 0 | 0.025008 | FALSE | Winter | Winter | 10 | On Peak | 0 | 0.17792 | 334.5688 | 8.367 | 0 | 0.044797 | 0.044797
| 03/14 11:00:00 | 17 | 62.6 | 0.053668 |  |  |  |  | 3220.096 | Rated | Heat Pump | #VALUE! | 0.053668 | 0 | 3389.5748 | 0 | 0.025157 | FALSE | Winter | Winter | 11 | Mid Peak | 0 | 0.12829 | 334.8223 | 8.4231 | 0 | 0.043815 | 0.043815
| 03/14 12:00:00 | 19 | 66.2 | 0.060919 |  |  |  |  | 3655.1448 | Rated | Heat Pump | #VALUE! | 0.060919 | 0 | 3847.5208 | 0 | 0.028556 | FALSE | Winter | Winter | 12 | Mid Peak | 0 | 0.12829 | 331.1997 | 9.4577 | 0 | 0.049734 | 0.049734
| 03/14 13:00:00 | 18.8 | 65.84 | 0.070475 |  |  |  |  | 4228.4753 | Rated | Heat Pump | #VALUE! | 0.070475 | 0 | 4451.0267 | 0 | 0.033035 | FALSE | Winter | Winter | 13 | Mid Peak | 0 | 0.12829 | 330.384 | 10.9142 | 0 | 0.057535 | 0.057535
| 03/14 14:00:00 | 19 | 66.2 | 0.069853 |  |  |  |  | 4191.2003 | Rated | Heat Pump | #VALUE! | 0.069853 | 0 | 4411.7898 | 0 | 0.032744 | FALSE | Winter | Winter | 14 | Mid Peak | 0 | 0.12829 | 332.648 | 10.8921 | 0 | 0.057028 | 0.057028
| 03/14 15:00:00 | 19 | 66.2 | 0.068437 |  |  |  |  | 4106.2036 | Rated | Heat Pump | #VALUE! | 0.068437 | 0 | 4322.3196 | 0 | 0.03208 | FALSE | Winter | Winter | 15 | Mid Peak | 0 | 0.12829 | 341.3574 | 10.9506 | 0 | 0.055872 | 0.055872
| 03/14 16:00:00 | 19 | 66.2 | 0.054921 |  |  |  |  | 3295.2452 | Rated | Heat Pump | #VALUE! | 0.054921 | 0 | 3468.6791 | 0 | 0.025744 | FALSE | Winter | Winter | 16 | Mid Peak | 0 | 0.12829 | 356.3279 | 9.1733 | 0 | 0.044837 | 0.044837
| 03/14 17:00:00 | 17 | 62.6 | 0.058165 |  |  |  |  | 3489.8708 | Rated | Heat Pump | #VALUE! | 0.058165 | 0 | 3673.5482 | 0 | 0.027265 | FALSE | Winter | Winter | 17 | On Peak | 0 | 0.17792 | 366.7395 | 9.999 | 0 | 0.048839 | 0.048839
| 03/14 18:00:00 | 14 | 57.2 | 0.040601 | 59848.3356 | 51971.0037 | 4.057 | 3.9558 | 2436.0538 | Rated | Heat Pump | 0.046873 |  | 0.18049 | 0 | 0 | 0 | FALSE | Winter | Winter | 18 | On Peak | 0 | 0.17792 | 365.063 | 65.8896 | 0.032113 | 0 | 0.032113
| 03/14 19:00:00 | 8.8 | 47.84 | 0.040554 | 58543.2772 | 53946.9335 | 3.6381 | 3.8458 | 2433.262 | Rated | Heat Pump | 0.045105 |  | 0.18543 | 0 | 0 | 0 | FALSE | Winter | Winter | 19 | Off Peak | 0 | 0.099922 | 359.498 | 66.663 | 0.018529 | 0 | 0.018529
| 03/14 20:00:00 | 6 | 42.8 | 0.089523 | 57270.3075 | 53879.3265 | 3.4161 | 3.7516 | 5371.3671 | Rated | Heat Pump | 0.099693 |  | 0.41963 | 0 | 0 | 0 | FALSE | Winter | Winter | 20 | Off Peak | 0 | 0.099922 | 354.5372 | 148.7731 | 0.04193 | 0 | 0.04193
| 03/14 21:00:00 | 5 | 41 | 0.10151 | 56651.5321 | 53619.2146 | 3.3294 | 3.7072 | 6090.8205 | Rated | Heat Pump | 0.11359 |  | 0.48152 | 0 | 0 | 0 | FALSE | Winter | Winter | 21 | Off Peak | 0 | 0.099922 | 347.0536 | 167.1149 | 0.048115 | 0 | 0.048115
| 03/14 22:00:00 | 4 | 39.2 | 0.12816 | 55970.1354 | 53225.9204 | 3.1997 | 3.6091 | 7689.3548 | Rated | Heat Pump | 0.14447 |  | 0.62442 | 0 | 0 | 0 | FALSE | Winter | Winter | 22 | Off Peak | 0 | 0.099922 | 332.4366 | 207.5814 | 0.062394 | 0 | 0.062394
| 03/14 23:00:00 | 3 | 37.4 | 0.15322 | 55226.1172 | 52699.4438 | 3.1154 | 3.5564 | 9193.3744 | Rated | Heat Pump | 0.17445 |  | 0.75762 | 0 | 0 | 0 | FALSE | Winter | Winter | 23 | Off Peak | 0 | 0.099922 | 311.7137 | 236.1598 | 0.075703 | 0 | 0.075703
| 03/14 24:00:00 | 1 | 33.8 | 0.17671 | 53992.6749 | 51660.0119 | 2.9933 | 3.4729 | 10602.3759 | Rated | Heat Pump | 0.20523 |  | 0.89474 | 0 | 0 | 0 | FALSE | Winter | Winter | 24 | Off Peak | 0 | 0.099922 | 295.0107 | 263.9584 | 0.089405 | 0 | 0.089405
| 03/15 01:00:00 | 0.9 | 33.62 | 0.19292 | 53992.6749 | 51660.0119 | 2.9933 | 3.4729 | 11575.3814 | Rated | Heat Pump | 0.22407 |  | 0.97685 | 0 | 0 | 0 | TRUE | Winter | Winter | 1 | Off Peak | 0 | 0.099922 | 281.4332 | 274.9193 | 0.09761 | 0 | 0.09761
| 03/15 02:00:00 | 1 | 33.8 | 0.22605 | 53992.6749 | 51660.0119 | 2.9933 | 3.4729 | 13563.1158 | Rated | Heat Pump | 0.26255 |  | 1.1446 | 0 | 0 | 0 | TRUE | Winter | Winter | 2 | Off Peak | 0 | 0.099922 | 274.9115 | 314.6639 | 0.11437 | 0 | 0.11437
| 03/15 03:00:00 | 0 | 32 | 0.2459 | 53092.1032 | 50800.5794 | 2.9143 | 3.4135 | 14754.2113 | Rated | Heat Pump | 0.29043 |  | 1.2668 | 0 | 0 | 0 | TRUE | Winter | Winter | 3 | Off Peak | 0 | 0.099922 | 274.4602 | 347.6848 | 0.12658 | 0 | 0.12658
| 03/15 04:00:00 | 0 | 32 | 0.27724 | 53092.1032 | 50800.5794 | 2.9143 | 3.4135 | 16634.2208 | Rated | Heat Pump | 0.32744 |  | 1.4282 | 0 | 0 | 0 | TRUE | Winter | Winter | 4 | Off Peak | 0 | 0.099922 | 279.1238 | 398.6481 | 0.14271 | 0 | 0.14271
| 03/15 05:00:00 | 0 | 32 | 0.26509 | 53092.1032 | 50800.5794 | 2.9143 | 3.4135 | 15905.5528 | Rated | Heat Pump | 0.3131 |  | 1.3656 | 0 | 0 | 0 | TRUE | Winter | Winter | 5 | Off Peak | 0 | 0.099922 | 292.8531 | 399.9346 | 0.13646 | 0 | 0.13646
| 03/15 06:00:00 | 0 | 32 | 0.26222 | 53092.1032 | 50800.5794 | 2.9143 | 3.4135 | 15733.0971 | Rated | Heat Pump | 0.3097 |  | 1.3508 | 0 | 0 | 0 | TRUE | Winter | Winter | 6 | Off Peak | 0 | 0.099922 | 313.1402 | 423.003 | 0.13498 | 0 | 0.13498
| 03/15 07:00:00 | 0.6 | 33.08 | 0.2185 | 53550.2167 | 51246.9434 | 2.9536 | 3.4436 | 13110.1947 | Rated | Heat Pump | 0.25582 |  | 1.1158 | 0 | 0 | 0 | TRUE | Winter | Winter | 7 | Off Peak | 0 | 0.099922 | 330.22 | 368.4565 | 0.11149 | 0 | 0.11149
| 03/15 08:00:00 | 1 | 33.8 | 0.21642 | 53992.6749 | 51660.0119 | 2.9933 | 3.4729 | 12985.4085 | Rated | Heat Pump | 0.25136 |  | 1.0958 | 0 | 0 | 0 | TRUE | Winter | Winter | 8 | Off Peak | 0 | 0.099922 | 334.5508 | 366.6167 | 0.1095 | 0 | 0.1095
| 03/15 09:00:00 | 0 | 32 | 0.28239 | 53092.1032 | 50800.5794 | 2.9143 | 3.4135 | 16943.1996 | Rated | Heat Pump | 0.33352 |  | 1.4547 | 0 | 0 | 0 | TRUE | Winter | Winter | 9 | Off Peak | 0 | 0.099922 | 334.8197 | 487.0761 | 0.14536 | 0 | 0.14536
| 03/15 10:00:00 | 1 | 33.8 | 0.26264 | 53992.6749 | 51660.0119 | 2.9933 | 3.4729 | 15758.41 | Rated | Heat Pump | 0.30504 |  | 1.3299 | 0 | 0 | 0 | TRUE | Winter | Winter | 10 | Off Peak | 0 | 0.099922 | 334.5688 | 444.9308 | 0.13288 | 0 | 0.13288
| 03/15 11:00:00 | 0 | 32 | 0.20835 | 53092.1032 | 50800.5794 | 2.9143 | 3.4135 | 12500.961 | Rated | Heat Pump | 0.24608 |  | 1.0733 | 0 | 0 | 0 | TRUE | Winter | Winter | 11 | Off Peak | 0 | 0.099922 | 334.8223 | 359.3752 | 0.10725 | 0 | 0.10725
| 03/15 12:00:00 | 1 | 33.8 | 0.19365 | 53992.6749 | 51660.0119 | 2.9933 | 3.4729 | 11619.0772 | Rated | Heat Pump | 0.22491 |  | 0.98054 | 0 | 0 | 0 | TRUE | Winter | Winter | 12 | Off Peak | 0 | 0.099922 | 331.1997 | 324.7552 | 0.097978 | 0 | 0.097978
| 03/15 13:00:00 | 0.9 | 33.62 | 0.17687 | 53992.6749 | 51660.0119 | 2.9933 | 3.4729 | 10612.0744 | Rated | Heat Pump | 0.20542 |  | 0.89556 | 0 | 0 | 0 | TRUE | Winter | Winter | 13 | Off Peak | 0 | 0.099922 | 330.384 | 295.8788 | 0.089486 | 0 | 0.089486
| 03/15 14:00:00 | 1 | 33.8 | 0.15538 | 53992.6749 | 51660.0119 | 2.9933 | 3.4729 | 9322.7342 | Rated | Heat Pump | 0.18046 |  | 0.78675 | 0 | 0 | 0 | TRUE | Winter | Winter | 14 | Off Peak | 0 | 0.099922 | 332.648 | 261.7115 | 0.078614 | 0 | 0.078614
| 03/15 15:00:00 | 0 | 32 | 0.13279 | 53092.1032 | 50800.5794 | 2.9143 | 3.4135 | 7967.3686 | Rated | Heat Pump | 0.15684 |  | 0.68408 | 0 | 0 | 0 | TRUE | Winter | Winter | 15 | Off Peak | 0 | 0.099922 | 341.3574 | 233.5149 | 0.068355 | 0 | 0.068355
| 03/15 16:00:00 | 0 | 32 | 0.071275 | 53092.1032 | 50800.5794 | 2.9143 | 3.4135 | 4276.5041 | Rated | Heat Pump | 0.084182 |  | 0.36718 | 0 | 0 | 0 | TRUE | Winter | Winter | 16 | Off Peak | 0 | 0.099922 | 356.3279 | 130.8366 | 0.036689 | 0 | 0.036689
| 03/15 17:00:00 | -1 | 30.2 | 0.10473 | 52128.9102 | 49807.9645 | 2.8365 | 3.3505 | 6283.6681 | Rated | Heat Pump | 0.12616 |  | 0.54966 | 0 | 0 | 0 | TRUE | Winter | Winter | 17 | Off Peak | 0 | 0.099922 | 366.7395 | 201.5821 | 0.054923 | 0 | 0.054923
| 03/15 18:00:00 | -1 | 30.2 | 0.14496 | 52128.9102 | 49807.9645 | 2.8365 | 3.3505 | 8697.6487 | Rated | Heat Pump | 0.17462 |  | 0.76082 | 0 | 0 | 0 | TRUE | Winter | Winter | 18 | Off Peak | 0 | 0.099922 | 365.063 | 277.7478 | 0.076023 | 0 | 0.076023
| 03/15 19:00:00 | -2.3 | 27.86 | 0.24469 | 51103.0957 | 48682.1673 | 2.7597 | 3.2835 | 14681.4576 | Rated | Heat Pump | 0.30158 |  | 1.3105 | 0 | 0 | 0 | TRUE | Winter | Winter | 19 | Off Peak | 0 | 0.099922 | 359.498 | 471.1113 | 0.13095 | 0 | 0.13095
| 03/15 20:00:00 | -3 | 26.6 | 0.27218 | 50566.7055 | 48069.3253 | 2.7216 | 3.2483 | 16330.7545 | Rated | Heat Pump | 0.33973 |  | 1.4735 | 0 | 0 | 0 | TRUE | Winter | Winter | 20 | Off Peak | 0 | 0.099922 | 354.5372 | 522.3979 | 0.14723 | 0 | 0.14723
| 03/15 21:00:00 | -3 | 26.6 | 0.29163 | 50566.7055 | 48069.3253 | 2.7216 | 3.2483 | 17497.9317 | Rated | Heat Pump | 0.36401 |  | 1.5788 | 0 | 0 | 0 | TRUE | Winter | Winter | 21 | Off Peak | 0 | 0.099922 | 347.0536 | 547.9194 | 0.15775 | 0 | 0.15775
| 03/15 22:00:00 | -3 | 26.6 | 0.30043 | 50566.7055 | 48069.3253 | 2.7216 | 3.2483 | 18025.8726 | Rated | Heat Pump | 0.375 |  | 1.6264 | 0 | 0 | 0 | TRUE | Winter | Winter | 22 | Off Peak | 0 | 0.099922 | 332.4366 | 540.6778 | 0.16251 | 0 | 0.16251
| 03/15 23:00:00 | -3 | 26.6 | 0.33045 | 50566.7055 | 48069.3253 | 2.7216 | 3.2483 | 19826.772 | Rated | Heat Pump | 0.41246 |  | 1.7889 | 0 | 0 | 0 | TRUE | Winter | Winter | 23 | Off Peak | 0 | 0.099922 | 311.7137 | 557.6238 | 0.17875 | 0 | 0.17875
| 03/15 24:00:00 | -3 | 26.6 | 0.2891 | 50566.7055 | 48069.3253 | 2.7216 | 3.2483 | 17345.8321 | Rated | Heat Pump | 0.36085 |  | 1.5651 | 0 | 0 | 0 | TRUE | Winter | Winter | 24 | Off Peak | 0 | 0.099922 | 295.0107 | 461.7068 | 0.15638 | 0 | 0.15638
| 03/16 01:00:00 | -3.3 | 26.06 | 0.29821 | 50014.6599 | 47423.1877 | 2.6836 | 3.212 | 17892.8164 | Rated | Heat Pump | 0.3773 |  | 1.6327 | 0 | 0 | 0 | TRUE | Winter | Winter | 1 | Off Peak | 0 | 0.099922 | 281.4332 | 459.4844 | 0.16314 | 0 | 0.16314
| 03/16 02:00:00 | -3 | 26.6 | 0.33663 | 50566.7055 | 48069.3253 | 2.7216 | 3.2483 | 20197.9757 | Rated | Heat Pump | 0.42018 |  | 1.8224 | 0 | 0 | 0 | TRUE | Winter | Winter | 2 | Off Peak | 0 | 0.099922 | 274.9115 | 500.9958 | 0.1821 | 0 | 0.1821
| 03/16 03:00:00 | -4 | 24.8 | 0.36708 | 49446.9589 | 46743.7545 | 2.6456 | 3.1745 | 22025.0939 | Rated | Heat Pump | 0.47119 |  | 2.0335 | 0 | 0 | 0 | TRUE | Winter | Winter | 3 | Off Peak | 0 | 0.099922 | 274.4602 | 558.1075 | 0.20319 | 0 | 0.20319
| 03/16 04:00:00 | -3 | 26.6 | 0.36301 | 50566.7055 | 48069.3253 | 2.7216 | 3.2483 | 21780.7619 | Rated | Heat Pump | 0.45311 |  | 1.9652 | 0 | 0 | 0 | TRUE | Winter | Winter | 4 | Off Peak | 0 | 0.099922 | 279.1238 | 548.5337 | 0.19637 | 0 | 0.19637
| 03/16 05:00:00 | -3 | 26.6 | 0.3884 | 50566.7055 | 48069.3253 | 2.7216 | 3.2483 | 23303.8753 | Rated | Heat Pump | 0.4848 |  | 2.1026 | 0 | 0 | 0 | TRUE | Winter | Winter | 5 | Off Peak | 0 | 0.099922 | 292.8531 | 615.7598 | 0.2101 | 0 | 0.2101
| 03/16 06:00:00 | -3 | 26.6 | 0.42121 | 50566.7055 | 48069.3253 | 2.7216 | 3.2483 | 25272.7023 | Rated | Heat Pump | 0.52576 |  | 2.2803 | 0 | 0 | 0 | TRUE | Winter | Winter | 6 | Off Peak | 0 | 0.099922 | 313.1402 | 714.0422 | 0.22785 | 0 | 0.22785
| 03/16 07:00:00 | -2.9 | 26.78 | 0.38549 | 50566.7055 | 48069.3253 | 2.7216 | 3.2483 | 23129.3965 | Rated | Heat Pump | 0.48117 |  | 2.0869 | 0 | 0 | 0 | TRUE | Winter | Winter | 7 | Off Peak | 0 | 0.099922 | 330.22 | 689.1298 | 0.20853 | 0 | 0.20853
| 03/16 08:00:00 | -2 | 28.4 | 0.35025 | 51103.0957 | 48682.1673 | 2.7597 | 3.2835 | 21015.2607 | Rated | Heat Pump | 0.43168 |  | 1.8758 | 0 | 0 | 0 | TRUE | Winter | Winter | 8 | Off Peak | 0 | 0.099922 | 334.5508 | 627.5592 | 0.18744 | 0 | 0.18744
| 03/16 09:00:00 | -2 | 28.4 | 0.30494 | 51103.0957 | 48682.1673 | 2.7597 | 3.2835 | 18296.6826 | Rated | Heat Pump | 0.37584 |  | 1.6332 | 0 | 0 | 0 | TRUE | Winter | Winter | 9 | Off Peak | 0 | 0.099922 | 334.8197 | 546.816 | 0.16319 | 0 | 0.16319
| 03/16 10:00:00 | 0 | 32 | 0.28246 | 53092.1032 | 50800.5794 | 2.9143 | 3.4135 | 16947.7893 | Rated | Heat Pump | 0.33361 |  | 1.4551 | 0 | 0 | 0 | TRUE | Winter | Winter | 10 | Off Peak | 0 | 0.099922 | 334.5688 | 486.8429 | 0.1454 | 0 | 0.1454
| 03/16 11:00:00 | 0 | 32 | 0.28062 | 53092.1032 | 50800.5794 | 2.9143 | 3.4135 | 16837.4022 | Rated | Heat Pump | 0.33144 |  | 1.4457 | 0 | 0 | 0 | TRUE | Winter | Winter | 11 | Off Peak | 0 | 0.099922 | 334.8223 | 484.0384 | 0.14445 | 0 | 0.14445
| 03/16 12:00:00 | 0 | 32 | 0.2469 | 53092.1032 | 50800.5794 | 2.9143 | 3.4135 | 14813.9451 | Rated | Heat Pump | 0.29161 |  | 1.2719 | 0 | 0 | 0 | TRUE | Winter | Winter | 12 | Off Peak | 0 | 0.099922 | 331.1997 | 421.2608 | 0.12709 | 0 | 0.12709
| 03/16 13:00:00 | 0.3 | 32.54 | 0.22724 | 53550.2167 | 51246.9434 | 2.9536 | 3.4436 | 13634.2316 | Rated | Heat Pump | 0.26605 |  | 1.1604 | 0 | 0 | 0 | TRUE | Winter | Winter | 13 | Off Peak | 0 | 0.099922 | 330.384 | 383.3746 | 0.11595 | 0 | 0.11595
| 03/16 14:00:00 | 1 | 33.8 | 0.22215 | 53992.6749 | 51660.0119 | 2.9933 | 3.4729 | 13328.7346 | Rated | Heat Pump | 0.25801 |  | 1.1248 | 0 | 0 | 0 | TRUE | Winter | Winter | 14 | Off Peak | 0 | 0.099922 | 332.648 | 374.1695 | 0.11239 | 0 | 0.11239
| 03/16 15:00:00 | 1 | 33.8 | 0.29734 | 53992.6749 | 51660.0119 | 2.9933 | 3.4729 | 17840.6591 | Rated | Heat Pump | 0.34535 |  | 1.5056 | 0 | 0 | 0 | TRUE | Winter | Winter | 15 | Off Peak | 0 | 0.099922 | 341.3574 | 513.9428 | 0.15044 | 0 | 0.15044
| 03/16 16:00:00 | 1 | 33.8 | 0.25435 | 53992.6749 | 51660.0119 | 2.9933 | 3.4729 | 15261.0683 | Rated | Heat Pump | 0.29541 |  | 1.2879 | 0 | 0 | 0 | TRUE | Winter | Winter | 16 | Off Peak | 0 | 0.099922 | 356.3279 | 458.9119 | 0.12869 | 0 | 0.12869
| 03/16 17:00:00 | 1 | 33.8 | 0.28857 | 53992.6749 | 51660.0119 | 2.9933 | 3.4729 | 17314.4401 | Rated | Heat Pump | 0.33516 |  | 1.4612 | 0 | 0 | 0 | TRUE | Winter | Winter | 17 | Off Peak | 0 | 0.099922 | 366.7395 | 535.8716 | 0.146 | 0 | 0.146
| 03/16 18:00:00 | -1 | 30.2 | 0.25412 | 52128.9102 | 49807.9645 | 2.8365 | 3.3505 | 15247.1954 | Rated | Heat Pump | 0.30612 |  | 1.3337 | 0 | 0 | 0 | TRUE | Winter | Winter | 18 | Off Peak | 0 | 0.099922 | 365.063 | 486.8988 | 0.13327 | 0 | 0.13327
| 03/16 19:00:00 | -1.2 | 29.84 | 0.29081 | 52128.9102 | 49807.9645 | 2.8365 | 3.3505 | 17448.5246 | Rated | Heat Pump | 0.35032 |  | 1.5263 | 0 | 0 | 0 | TRUE | Winter | Winter | 19 | Off Peak | 0 | 0.099922 | 359.498 | 548.7015 | 0.15251 | 0 | 0.15251
| 03/16 20:00:00 | -1 | 30.2 | 0.2989 | 52128.9102 | 49807.9645 | 2.8365 | 3.3505 | 17934.1339 | Rated | Heat Pump | 0.36007 |  | 1.5688 | 0 | 0 | 0 | TRUE | Winter | Winter | 20 | Off Peak | 0 | 0.099922 | 354.5372 | 556.19 | 0.15676 | 0 | 0.15676
| 03/16 21:00:00 | -1 | 30.2 | 0.31221 | 52128.9102 | 49807.9645 | 2.8365 | 3.3505 | 18732.747 | Rated | Heat Pump | 0.3761 |  | 1.6386 | 0 | 0 | 0 | TRUE | Winter | Winter | 21 | Off Peak | 0 | 0.099922 | 347.0536 | 568.6944 | 0.16374 | 0 | 0.16374
| 03/16 22:00:00 | -2 | 28.4 | 0.36913 | 51103.0957 | 48682.1673 | 2.7597 | 3.2835 | 22147.9754 | Rated | Heat Pump | 0.45495 |  | 1.9769 | 0 | 0 | 0 | TRUE | Winter | Winter | 22 | Off Peak | 0 | 0.099922 | 332.4366 | 657.2048 | 0.19754 | 0 | 0.19754
| 03/16 23:00:00 | -2 | 28.4 | 0.41436 | 51103.0957 | 48682.1673 | 2.7597 | 3.2835 | 24861.8345 | Rated | Heat Pump | 0.5107 |  | 2.2192 | 0 | 0 | 0 | TRUE | Winter | Winter | 23 | Off Peak | 0 | 0.099922 | 311.7137 | 691.7464 | 0.22174 | 0 | 0.22174
| 03/16 24:00:00 | -3 | 26.6 | 0.45059 | 50566.7055 | 48069.3253 | 2.7216 | 3.2483 | 27035.2544 | Rated | Heat Pump | 0.56242 |  | 2.4393 | 0 | 0 | 0 | TRUE | Winter | Winter | 24 | Off Peak | 0 | 0.099922 | 295.0107 | 719.6173 | 0.24374 | 0 | 0.24374
| 03/17 01:00:00 | -3 | 26.6 | 0.45339 | 50566.7055 | 48069.3253 | 2.7216 | 3.2483 | 27203.3029 | Rated | Heat Pump | 0.56592 |  | 2.4545 | 0 | 0 | 0 | FALSE | Winter | Winter | 1 | Off Peak | 0 | 0.099922 | 281.4332 | 690.765 | 0.24525 | 0 | 0.24525
| 03/17 02:00:00 | -3 | 26.6 | 0.46584 | 50566.7055 | 48069.3253 | 2.7216 | 3.2483 | 27950.3501 | Rated | Heat Pump | 0.58146 |  | 2.5219 | 0 | 0 | 0 | FALSE | Winter | Winter | 2 | Off Peak | 0 | 0.099922 | 274.9115 | 693.2878 | 0.25199 | 0 | 0.25199
| 03/17 03:00:00 | -4 | 24.8 | 0.50944 | 49446.9589 | 46743.7545 | 2.6456 | 3.1745 | 30566.1485 | Rated | Heat Pump | 0.65391 |  | 2.822 | 0 | 0 | 0 | FALSE | Winter | Winter | 3 | Off Peak | 0 | 0.099922 | 274.4602 | 774.5346 | 0.28198 | 0 | 0.28198
| 03/17 04:00:00 | -3 | 26.6 | 0.50253 | 50566.7055 | 48069.3253 | 2.7216 | 3.2483 | 30151.6943 | Rated | Heat Pump | 0.62725 |  | 2.7205 | 0 | 0 | 0 | FALSE | Winter | Winter | 4 | Off Peak | 0 | 0.099922 | 279.1238 | 759.3499 | 0.27184 | 0 | 0.27184
| 03/17 05:00:00 | -3 | 26.6 | 0.51919 | 50566.7055 | 48069.3253 | 2.7216 | 3.2483 | 31151.1236 | Rated | Heat Pump | 0.64805 |  | 2.8107 | 0 | 0 | 0 | FALSE | Winter | Winter | 5 | Off Peak | 0 | 0.099922 | 292.8531 | 823.1082 | 0.28085 | 0 | 0.28085
| 03/17 06:00:00 | -3 | 26.6 | 0.51365 | 50566.7055 | 48069.3253 | 2.7216 | 3.2483 | 30819.0398 | Rated | Heat Pump | 0.64114 |  | 2.7807 | 0 | 0 | 0 | FALSE | Winter | Winter | 6 | Off Peak | 0 | 0.099922 | 313.1402 | 870.7456 | 0.27785 | 0 | 0.27785
| 03/17 07:00:00 | -3.3 | 26.06 | 0.52078 | 50014.6599 | 47423.1877 | 2.6836 | 3.212 | 31246.8364 | Rated | Heat Pump | 0.65889 |  | 2.8512 | 0 | 0 | 0 | FALSE | Winter | Winter | 7 | Off Peak | 1 | 0.099922 | 330.22 | 941.5127 | 0.2849 | 0 | 0.2849
| 03/17 08:00:00 | -3 | 26.6 | 0.39341 | 50566.7055 | 48069.3253 | 2.7216 | 3.2483 | 23604.395 | Rated | Heat Pump | 0.49105 |  | 2.1297 | 0 | 0 | 0 | FALSE | Winter | Winter | 8 | On Peak | 1 | 0.17792 | 334.5508 | 712.5057 | 0.37893 | 0 | 0.37893
| 03/17 09:00:00 | -2 | 28.4 | 0.39559 | 51103.0957 | 48682.1673 | 2.7597 | 3.2835 | 23735.2814 | Rated | Heat Pump | 0.48756 |  | 2.1186 | 0 | 0 | 0 | FALSE | Winter | Winter | 9 | On Peak | 1 | 0.17792 | 334.8197 | 709.3543 | 0.37695 | 0 | 0.37695
| 03/17 10:00:00 | 0 | 32 | 0.26887 | 53092.1032 | 50800.5794 | 2.9143 | 3.4135 | 16132.0901 | Rated | Heat Pump | 0.31756 |  | 1.3851 | 0 | 0 | 0 | FALSE | Winter | Winter | 10 | On Peak | 0 | 0.17792 | 334.5688 | 463.4111 | 0.24644 | 0 | 0.24644
| 03/17 11:00:00 | 1 | 33.8 | 0.29384 | 53992.6749 | 51660.0119 | 2.9933 | 3.4729 | 17630.2143 | Rated | Heat Pump | 0.34127 |  | 1.4878 | 0 | 0 | 0 | FALSE | Winter | Winter | 11 | Mid Peak | 0 | 0.12829 | 334.8223 | 498.1574 | 0.19087 | 0 | 0.19087
| 03/17 12:00:00 | 1 | 33.8 | 0.25498 | 53992.6749 | 51660.0119 | 2.9933 | 3.4729 | 15299.0382 | Rated | Heat Pump | 0.29615 |  | 1.2911 | 0 | 0 | 0 | FALSE | Winter | Winter | 12 | Mid Peak | 0 | 0.12829 | 331.1997 | 427.6108 | 0.16563 | 0 | 0.16563
| 03/17 13:00:00 | 1.7 | 35.06 | 0.22929 | 54419.4777 | 52039.7848 | 3.0335 | 3.5015 | 13757.6374 | Rated | Heat Pump | 0.26437 |  | 1.1516 | 0 | 0 | 0 | FALSE | Winter | Winter | 13 | Mid Peak | 0 | 0.12829 | 330.384 | 380.4566 | 0.14773 | 0 | 0.14773
| 03/17 14:00:00 | 2 | 35.6 | 0.18277 | 54830.6251 | 52386.2621 | 3.0742 | 3.5293 | 10966.1582 | Rated | Heat Pump | 0.20933 |  | 0.91067 | 0 | 0 | 0 | FALSE | Winter | Winter | 14 | Mid Peak | 0 | 0.12829 | 332.648 | 302.9321 | 0.11683 | 0 | 0.11683
| 03/17 15:00:00 | 2 | 35.6 | 0.16303 | 54830.6251 | 52386.2621 | 3.0742 | 3.5293 | 9781.7667 | Rated | Heat Pump | 0.18672 |  | 0.81231 | 0 | 0 | 0 | FALSE | Winter | Winter | 15 | Mid Peak | 0 | 0.12829 | 341.3574 | 277.2889 | 0.10421 | 0 | 0.10421
| 03/17 16:00:00 | 2 | 35.6 | 0.16106 | 54830.6251 | 52386.2621 | 3.0742 | 3.5293 | 9663.3611 | Rated | Heat Pump | 0.18446 |  | 0.80248 | 0 | 0 | 0 | FALSE | Winter | Winter | 16 | Mid Peak | 0 | 0.12829 | 356.3279 | 285.9459 | 0.10295 | 0 | 0.10295
| 03/17 17:00:00 | 2 | 35.6 | 0.16803 | 54830.6251 | 52386.2621 | 3.0742 | 3.5293 | 10081.9662 | Rated | Heat Pump | 0.19245 |  | 0.83724 | 0 | 0 | 0 | FALSE | Winter | Winter | 17 | On Peak | 0 | 0.17792 | 366.7395 | 307.0498 | 0.14896 | 0 | 0.14896
| 03/17 18:00:00 | 2 | 35.6 | 0.2469 | 54830.6251 | 52386.2621 | 3.0742 | 3.5293 | 14814.1446 | Rated | Heat Pump | 0.28279 |  | 1.2302 | 0 | 0 | 0 | FALSE | Winter | Winter | 18 | On Peak | 0 | 0.17792 | 365.063 | 449.1075 | 0.21888 | 0 | 0.21888
| 03/17 19:00:00 | 1.5 | 34.7 | 0.38418 | 54419.4777 | 52039.7848 | 3.0335 | 3.5015 | 23050.5422 | Rated | Heat Pump | 0.44294 |  | 1.9294 | 0 | 0 | 0 | FALSE | Winter | Winter | 19 | Off Peak | 0 | 0.099922 | 359.498 | 693.6172 | 0.19279 | 0 | 0.19279
| 03/17 20:00:00 | 1 | 33.8 | 0.35776 | 53992.6749 | 51660.0119 | 2.9933 | 3.4729 | 21465.5272 | Rated | Heat Pump | 0.41552 |  | 1.8115 | 0 | 0 | 0 | FALSE | Winter | Winter | 20 | Off Peak | 0 | 0.099922 | 354.5372 | 642.2409 | 0.18101 | 0 | 0.18101
| 03/17 21:00:00 | 1 | 33.8 | 0.34191 | 53992.6749 | 51660.0119 | 2.9933 | 3.4729 | 20514.4087 | Rated | Heat Pump | 0.3971 |  | 1.7312 | 0 | 0 | 0 | FALSE | Winter | Winter | 21 | Off Peak | 0 | 0.099922 | 347.0536 | 600.828 | 0.17299 | 0 | 0.17299
| 03/17 22:00:00 | 1 | 33.8 | 0.3285 | 53992.6749 | 51660.0119 | 2.9933 | 3.4729 | 19710.0942 | Rated | Heat Pump | 0.38153 |  | 1.6633 | 0 | 0 | 0 | FALSE | Winter | Winter | 22 | Off Peak | 0 | 0.099922 | 332.4366 | 552.958 | 0.16621 | 0 | 0.16621
| 03/17 23:00:00 | 0 | 32 | 0.38487 | 53092.1032 | 50800.5794 | 2.9143 | 3.4135 | 23091.9191 | Rated | Heat Pump | 0.45456 |  | 1.9827 | 0 | 0 | 0 | FALSE | Winter | Winter | 23 | Off Peak | 0 | 0.099922 | 311.7137 | 618.0253 | 0.19811 | 0 | 0.19811
| 03/17 24:00:00 | -1 | 30.2 | 0.37901 | 52128.9102 | 49807.9645 | 2.8365 | 3.3505 | 22740.8336 | Rated | Heat Pump | 0.45657 |  | 1.9892 | 0 | 0 | 0 | FALSE | Winter | Winter | 24 | Off Peak | 0 | 0.099922 | 295.0107 | 586.8473 | 0.19877 | 0 | 0.19877
| 03/18 01:00:00 | -1.5 | 29.3 | 0.38503 | 51623.8306 | 49261.7137 | 2.798 | 3.3175 | 23101.9078 | Rated | Heat Pump | 0.46896 |  | 2.0409 | 0 | 0 | 0 | FALSE | Winter | Winter | 1 | Off Peak | 0 | 0.099922 | 281.4332 | 574.3821 | 0.20393 | 0 | 0.20393
| 03/18 02:00:00 | -2 | 28.4 | 0.39427 | 51103.0957 | 48682.1673 | 2.7597 | 3.2835 | 23656.373 | Rated | Heat Pump | 0.48594 |  | 2.1116 | 0 | 0 | 0 | FALSE | Winter | Winter | 2 | Off Peak | 0 | 0.099922 | 274.9115 | 580.4956 | 0.21099 | 0 | 0.21099
| 03/18 03:00:00 | -2 | 28.4 | 0.39751 | 51103.0957 | 48682.1673 | 2.7597 | 3.2835 | 23850.6444 | Rated | Heat Pump | 0.48993 |  | 2.1289 | 0 | 0 | 0 | FALSE | Winter | Winter | 3 | Off Peak | 0 | 0.099922 | 274.4602 | 584.3019 | 0.21273 | 0 | 0.21273
| 03/18 04:00:00 | -3 | 26.6 | 0.45819 | 50566.7055 | 48069.3253 | 2.7216 | 3.2483 | 27491.5342 | Rated | Heat Pump | 0.57191 |  | 2.4805 | 0 | 0 | 0 | FALSE | Winter | Winter | 4 | Off Peak | 0 | 0.099922 | 279.1238 | 692.3556 | 0.24785 | 0 | 0.24785
| 03/18 05:00:00 | -3 | 26.6 | 0.37893 | 50566.7055 | 48069.3253 | 2.7216 | 3.2483 | 22736.0412 | Rated | Heat Pump | 0.47298 |  | 2.0514 | 0 | 0 | 0 | FALSE | Winter | Winter | 5 | Off Peak | 0 | 0.099922 | 292.8531 | 600.7559 | 0.20498 | 0 | 0.20498
| 03/18 06:00:00 | -3 | 26.6 | 0.43261 | 50566.7055 | 48069.3253 | 2.7216 | 3.2483 | 25956.8121 | Rated | Heat Pump | 0.53999 |  | 2.342 | 0 | 0 | 0 | FALSE | Winter | Winter | 6 | Off Peak | 0 | 0.099922 | 313.1402 | 733.3707 | 0.23402 | 0 | 0.23402
| 03/18 07:00:00 | -3.6 | 25.52 | 0.43864 | 50014.6599 | 47423.1877 | 2.6836 | 3.212 | 26318.1551 | Rated | Heat Pump | 0.55496 |  | 2.4014 | 0 | 0 | 0 | FALSE | Winter | Winter | 7 | Off Peak | 1 | 0.099922 | 330.22 | 793.0043 | 0.23996 | 0 | 0.23996
| 03/18 08:00:00 | -3 | 26.6 | 0.35017 | 50566.7055 | 48069.3253 | 2.7216 | 3.2483 | 21010.4016 | Rated | Heat Pump | 0.43709 |  | 1.8957 | 0 | 0 | 0 | FALSE | Winter | Winter | 8 | On Peak | 1 | 0.17792 | 334.5508 | 634.2052 | 0.33729 | 0 | 0.33729
| 03/18 09:00:00 | -1 | 30.2 | 0.27389 | 52128.9102 | 49807.9645 | 2.8365 | 3.3505 | 16433.4875 | Rated | Heat Pump | 0.32994 |  | 1.4375 | 0 | 0 | 0 | FALSE | Winter | Winter | 9 | On Peak | 1 | 0.17792 | 334.8197 | 481.3065 | 0.25577 | 0 | 0.25577
| 03/18 10:00:00 | 0 | 32 | 0.22048 | 53092.1032 | 50800.5794 | 2.9143 | 3.4135 | 13228.5135 | Rated | Heat Pump | 0.2604 |  | 1.1358 | 0 | 0 | 0 | FALSE | Winter | Winter | 10 | On Peak | 0 | 0.17792 | 334.5688 | 380.0028 | 0.20209 | 0 | 0.20209
| 03/18 11:00:00 | 1 | 33.8 | 0.24292 | 53992.6749 | 51660.0119 | 2.9933 | 3.4729 | 14575.1689 | Rated | Heat Pump | 0.28214 |  | 1.23 | 0 | 0 | 0 | FALSE | Winter | Winter | 11 | Mid Peak | 0 | 0.12829 | 334.8223 | 411.8344 | 0.15779 | 0 | 0.15779
| 03/18 12:00:00 | 2 | 35.6 | 0.22919 | 54830.6251 | 52386.2621 | 3.0742 | 3.5293 | 13751.2502 | Rated | Heat Pump | 0.2625 |  | 1.142 | 0 | 0 | 0 | FALSE | Winter | Winter | 12 | Mid Peak | 0 | 0.12829 | 331.1997 | 378.2143 | 0.1465 | 0 | 0.1465
| 03/18 13:00:00 | 3 | 37.4 | 0.20549 | 55226.1172 | 52699.4438 | 3.1154 | 3.5564 | 12329.3744 | Rated | Heat Pump | 0.23396 |  | 1.0161 | 0 | 0 | 0 | FALSE | Winter | Winter | 13 | Mid Peak | 0 | 0.12829 | 330.384 | 335.6875 | 0.13035 | 0 | 0.13035
| 03/18 14:00:00 | 4 | 39.2 | 0.19516 | 55970.1354 | 53225.9204 | 3.1997 | 3.6091 | 11709.647 | Rated | Heat Pump | 0.22 |  | 0.9509 | 0 | 0 | 0 | FALSE | Winter | Winter | 14 | Mid Peak | 0 | 0.12829 | 332.648 | 316.314 | 0.12199 | 0 | 0.12199
| 03/18 15:00:00 | 4 | 39.2 | 0.15523 | 55970.1354 | 53225.9204 | 3.1997 | 3.6091 | 9313.8825 | Rated | Heat Pump | 0.17499 |  | 0.75635 | 0 | 0 | 0 | FALSE | Winter | Winter | 15 | Mid Peak | 0 | 0.12829 | 341.3574 | 258.1843 | 0.097029 | 0 | 0.097029
| 03/18 16:00:00 | 4 | 39.2 | 0.12721 | 55970.1354 | 53225.9204 | 3.1997 | 3.6091 | 7632.5795 | Rated | Heat Pump | 0.1434 |  | 0.61981 | 0 | 0 | 0 | FALSE | Winter | Winter | 16 | Mid Peak | 0 | 0.12829 | 356.3279 | 220.8568 | 0.079514 | 0 | 0.079514
| 03/18 17:00:00 | 4 | 39.2 | 0.17455 | 55970.1354 | 53225.9204 | 3.1997 | 3.6091 | 10473.2021 | Rated | Heat Pump | 0.19677 |  | 0.85049 | 0 | 0 | 0 | FALSE | Winter | Winter | 17 | On Peak | 0 | 0.17792 | 366.7395 | 311.9083 | 0.15132 | 0 | 0.15132
| 03/18 18:00:00 | 4 | 39.2 | 0.2179 | 55970.1354 | 53225.9204 | 3.1997 | 3.6091 | 13073.7095 | Rated | Heat Pump | 0.24563 |  | 1.0617 | 0 | 0 | 0 | FALSE | Winter | Winter | 18 | On Peak | 0 | 0.17792 | 365.063 | 387.5755 | 0.1889 | 0 | 0.1889
| 03/18 19:00:00 | 2.7 | 36.86 | 0.24134 | 55226.1172 | 52699.4438 | 3.1154 | 3.5564 | 14480.2869 | Rated | Heat Pump | 0.27477 |  | 1.1933 | 0 | 0 | 0 | FALSE | Winter | Winter | 19 | Off Peak | 0 | 0.099922 | 359.498 | 428.9916 | 0.11924 | 0 | 0.11924
| 03/18 20:00:00 | 1 | 33.8 | 0.18953 | 53992.6749 | 51660.0119 | 2.9933 | 3.4729 | 11371.8065 | Rated | Heat Pump | 0.22013 |  | 0.95967 | 0 | 0 | 0 | FALSE | Winter | Winter | 20 | Off Peak | 0 | 0.099922 | 354.5372 | 340.2404 | 0.095893 | 0 | 0.095893
| 03/18 21:00:00 | 0 | 32 | 0.22728 | 53092.1032 | 50800.5794 | 2.9143 | 3.4135 | 13636.5456 | Rated | Heat Pump | 0.26843 |  | 1.1708 | 0 | 0 | 0 | FALSE | Winter | Winter | 21 | Off Peak | 0 | 0.099922 | 347.0536 | 406.3416 | 0.11699 | 0 | 0.11699
| 03/18 22:00:00 | 0 | 32 | 0.22303 | 53092.1032 | 50800.5794 | 2.9143 | 3.4135 | 13381.6776 | Rated | Heat Pump | 0.26342 |  | 1.1489 | 0 | 0 | 0 | FALSE | Winter | Winter | 22 | Off Peak | 0 | 0.099922 | 332.4366 | 381.9529 | 0.11481 | 0 | 0.11481
| 03/18 23:00:00 | 0 | 32 | 0.26235 | 53092.1032 | 50800.5794 | 2.9143 | 3.4135 | 15741.1961 | Rated | Heat Pump | 0.30986 |  | 1.3515 | 0 | 0 | 0 | FALSE | Winter | Winter | 23 | Off Peak | 0 | 0.099922 | 311.7137 | 421.2927 | 0.13505 | 0 | 0.13505
| 03/18 24:00:00 | 0 | 32 | 0.3104 | 53092.1032 | 50800.5794 | 2.9143 | 3.4135 | 18624.1104 | Rated | Heat Pump | 0.36661 |  | 1.5991 | 0 | 0 | 0 | FALSE | Winter | Winter | 24 | Off Peak | 0 | 0.099922 | 295.0107 | 471.7411 | 0.15978 | 0 | 0.15978
| 03/19 01:00:00 | 0.9 | 33.62 | 0.30081 | 53992.6749 | 51660.0119 | 2.9933 | 3.4729 | 18048.8921 | Rated | Heat Pump | 0.34938 |  | 1.5232 | 0 | 0 | 0 | FALSE | Winter | Winter | 1 | Off Peak | 0 | 0.099922 | 281.4332 | 428.6674 | 0.1522 | 0 | 0.1522
| 03/19 02:00:00 | 2 | 35.6 | 0.31816 | 54830.6251 | 52386.2621 | 3.0742 | 3.5293 | 19089.3303 | Rated | Heat Pump | 0.3644 |  | 1.5852 | 0 | 0 | 0 | FALSE | Winter | Winter | 2 | Off Peak | 0 | 0.099922 | 274.9115 | 435.8023 | 0.1584 | 0 | 0.1584
| 03/19 03:00:00 | 2 | 35.6 | 0.32959 | 54830.6251 | 52386.2621 | 3.0742 | 3.5293 | 19775.4369 | Rated | Heat Pump | 0.37749 |  | 1.6422 | 0 | 0 | 0 | FALSE | Winter | Winter | 3 | Off Peak | 0 | 0.099922 | 274.4602 | 450.7247 | 0.16409 | 0 | 0.16409
| 03/19 04:00:00 | 2 | 35.6 | 0.33705 | 54830.6251 | 52386.2621 | 3.0742 | 3.5293 | 20222.8585 | Rated | Heat Pump | 0.38603 |  | 1.6794 | 0 | 0 | 0 | FALSE | Winter | Winter | 4 | Off Peak | 0 | 0.099922 | 279.1238 | 468.7543 | 0.16781 | 0 | 0.16781
| 03/19 05:00:00 | 2 | 35.6 | 0.34332 | 54830.6251 | 52386.2621 | 3.0742 | 3.5293 | 20598.9454 | Rated | Heat Pump | 0.39321 |  | 1.7106 | 0 | 0 | 0 | FALSE | Winter | Winter | 5 | Off Peak | 0 | 0.099922 | 292.8531 | 500.9573 | 0.17093 | 0 | 0.17093
| 03/19 06:00:00 | 2 | 35.6 | 0.3388 | 54830.6251 | 52386.2621 | 3.0742 | 3.5293 | 20328.1314 | Rated | Heat Pump | 0.38804 |  | 1.6881 | 0 | 0 | 0 | FALSE | Winter | Winter | 6 | Off Peak | 0 | 0.099922 | 313.1402 | 528.6183 | 0.16868 | 0 | 0.16868
| 03/19 07:00:00 | -0.6 | 30.92 | 0.32607 | 52618.3344 | 50320.9197 | 2.8753 | 3.3825 | 19564.3293 | Rated | Heat Pump | 0.38879 |  | 1.6952 | 0 | 0 | 0 | FALSE | Winter | Winter | 7 | Off Peak | 1 | 0.099922 | 330.22 | 559.7886 | 0.16939 | 0 | 0.16939
| 03/19 08:00:00 | -1 | 30.2 | 0.30613 | 52128.9102 | 49807.9645 | 2.8365 | 3.3505 | 18367.5689 | Rated | Heat Pump | 0.36877 |  | 1.6067 | 0 | 0 | 0 | FALSE | Winter | Winter | 8 | On Peak | 1 | 0.17792 | 334.5508 | 537.5201 | 0.28587 | 0 | 0.28587
| 03/19 09:00:00 | 0 | 32 | 0.29191 | 53092.1032 | 50800.5794 | 2.9143 | 3.4135 | 17514.7365 | Rated | Heat Pump | 0.34477 |  | 1.5038 | 0 | 0 | 0 | FALSE | Winter | Winter | 9 | On Peak | 1 | 0.17792 | 334.8197 | 503.5064 | 0.26756 | 0 | 0.26756
| 03/19 10:00:00 | 0 | 32 | 0.30224 | 53092.1032 | 50800.5794 | 2.9143 | 3.4135 | 18134.2785 | Rated | Heat Pump | 0.35697 |  | 1.557 | 0 | 0 | 0 | FALSE | Winter | Winter | 10 | On Peak | 0 | 0.17792 | 334.5688 | 520.9261 | 0.27703 | 0 | 0.27703
| 03/19 11:00:00 | 0 | 32 | 0.24189 | 53092.1032 | 50800.5794 | 2.9143 | 3.4135 | 14513.384 | Rated | Heat Pump | 0.28569 |  | 1.2461 | 0 | 0 | 0 | FALSE | Winter | Winter | 11 | Mid Peak | 0 | 0.12829 | 334.8223 | 417.228 | 0.15986 | 0 | 0.15986
| 03/19 12:00:00 | 1 | 33.8 | 0.25302 | 53992.6749 | 51660.0119 | 2.9933 | 3.4729 | 15181.1913 | Rated | Heat Pump | 0.29387 |  | 1.2812 | 0 | 0 | 0 | FALSE | Winter | Winter | 12 | Mid Peak | 0 | 0.12829 | 331.1997 | 424.317 | 0.16435 | 0 | 0.16435
| 03/19 13:00:00 | 2 | 35.6 | 0.28999 | 54830.6251 | 52386.2621 | 3.0742 | 3.5293 | 17399.2842 | Rated | Heat Pump | 0.33213 |  | 1.4449 | 0 | 0 | 0 | FALSE | Winter | Winter | 13 | Mid Peak | 0 | 0.12829 | 330.384 | 477.3713 | 0.18536 | 0 | 0.18536
| 03/19 14:00:00 | 3 | 37.4 | 0.2522 | 55226.1172 | 52699.4438 | 3.1154 | 3.5564 | 15131.8052 | Rated | Heat Pump | 0.28713 |  | 1.247 | 0 | 0 | 0 | FALSE | Winter | Winter | 14 | Mid Peak | 0 | 0.12829 | 332.648 | 414.8115 | 0.15997 | 0 | 0.15997
| 03/19 15:00:00 | 4 | 39.2 | 0.22723 | 55970.1354 | 53225.9204 | 3.1997 | 3.6091 | 13633.5277 | Rated | Heat Pump | 0.25614 |  | 1.1071 | 0 | 0 | 0 | FALSE | Winter | Winter | 15 | Mid Peak | 0 | 0.12829 | 341.3574 | 377.9264 | 0.14203 | 0 | 0.14203
| 03/19 16:00:00 | 5 | 41 | 0.19892 | 56651.5321 | 53619.2146 | 3.3294 | 3.7072 | 11934.997 | Rated | Heat Pump | 0.22259 |  | 0.94355 | 0 | 0 | 0 | FALSE | Winter | Winter | 16 | Mid Peak | 0 | 0.12829 | 356.3279 | 336.2133 | 0.12104 | 0 | 0.12104
| 03/19 17:00:00 | 6 | 42.8 | 0.19964 | 57270.3075 | 53879.3265 | 3.4161 | 3.7516 | 11978.5232 | Rated | Heat Pump | 0.22232 |  | 0.9358 | 0 | 0 | 0 | FALSE | Winter | Winter | 17 | On Peak | 0 | 0.17792 | 366.7395 | 343.1933 | 0.1665 | 0 | 0.1665
| 03/19 18:00:00 | 6 | 42.8 | 0.21156 | 57270.3075 | 53879.3265 | 3.4161 | 3.7516 | 12693.4684 | Rated | Heat Pump | 0.23559 |  | 0.99165 | 0 | 0 | 0 | FALSE | Winter | Winter | 18 | On Peak | 0 | 0.17792 | 365.063 | 362.0145 | 0.17644 | 0 | 0.17644
| 03/19 19:00:00 | 5.6 | 42.08 | 0.19037 | 56968.7475 | 53765.9184 | 3.3726 | 3.7299 | 11422.4131 | Rated | Heat Pump | 0.21245 |  | 0.89754 | 0 | 0 | 0 | FALSE | Winter | Winter | 19 | Off Peak | 0 | 0.099922 | 359.498 | 322.6649 | 0.089685 | 0 | 0.089685
| 03/19 20:00:00 | 6 | 42.8 | 0.15474 | 57270.3075 | 53879.3265 | 3.4161 | 3.7516 | 9284.4349 | Rated | Heat Pump | 0.17232 |  | 0.72533 | 0 | 0 | 0 | FALSE | Winter | Winter | 20 | Off Peak | 0 | 0.099922 | 354.5372 | 257.1551 | 0.072476 | 0 | 0.072476
| 03/19 21:00:00 | 8 | 46.4 | 0.16438 | 58081.0554 | 54019.7775 | 3.5484 | 3.811 | 9862.9701 | Rated | Heat Pump | 0.18258 |  | 0.75851 | 0 | 0 | 0 | FALSE | Winter | Winter | 21 | Off Peak | 0 | 0.099922 | 347.0536 | 263.2439 | 0.075792 | 0 | 0.075792
| 03/19 22:00:00 | 6 | 42.8 | 0.18096 | 57270.3075 | 53879.3265 | 3.4161 | 3.7516 | 10857.4498 | Rated | Heat Pump | 0.20151 |  | 0.84821 | 0 | 0 | 0 | FALSE | Winter | Winter | 22 | Off Peak | 0 | 0.099922 | 332.4366 | 281.9775 | 0.084756 | 0 | 0.084756
| 03/19 23:00:00 | 6 | 42.8 | 0.27194 | 57270.3075 | 53879.3265 | 3.4161 | 3.7516 | 16316.1924 | Rated | Heat Pump | 0.30283 |  | 1.2747 | 0 | 0 | 0 | FALSE | Winter | Winter | 23 | Off Peak | 0 | 0.099922 | 311.7137 | 397.3311 | 0.12737 | 0 | 0.12737
| 03/19 24:00:00 | 5 | 41 | 0.24963 | 56651.5321 | 53619.2146 | 3.3294 | 3.7072 | 14978.0521 | Rated | Heat Pump | 0.27934 |  | 1.1841 | 0 | 0 | 0 | FALSE | Winter | Winter | 24 | Off Peak | 0 | 0.099922 | 295.0107 | 349.33 | 0.11832 | 0 | 0.11832
| 03/20 01:00:00 | 3 | 37.4 | 0.34327 | 55226.1172 | 52699.4438 | 3.1154 | 3.5564 | 20596.2931 | Rated | Heat Pump | 0.39083 |  | 1.6973 | 0 | 0 | 0 | FALSE | Winter | Winter | 1 | Off Peak | 0 | 0.099922 | 281.4332 | 477.6827 | 0.1696 | 0 | 0.1696
| 03/20 02:00:00 | 3 | 37.4 | 0.40555 | 55226.1172 | 52699.4438 | 3.1154 | 3.5564 | 24333.1838 | Rated | Heat Pump | 0.46174 |  | 2.0053 | 0 | 0 | 0 | FALSE | Winter | Winter | 2 | Off Peak | 0 | 0.099922 | 274.9115 | 551.2733 | 0.20037 | 0 | 0.20037
| 03/20 03:00:00 | 2 | 35.6 | 0.35797 | 54830.6251 | 52386.2621 | 3.0742 | 3.5293 | 21478.4788 | Rated | Heat Pump | 0.41 |  | 1.7836 | 0 | 0 | 0 | FALSE | Winter | Winter | 3 | Off Peak | 0 | 0.099922 | 274.4602 | 489.5407 | 0.17823 | 0 | 0.17823
| 03/20 04:00:00 | 0 | 32 | 0.41483 | 53092.1032 | 50800.5794 | 2.9143 | 3.4135 | 24889.9107 | Rated | Heat Pump | 0.48995 |  | 2.137 | 0 | 0 | 0 | FALSE | Winter | Winter | 4 | Off Peak | 0 | 0.099922 | 279.1238 | 596.5002 | 0.21354 | 0 | 0.21354
| 03/20 05:00:00 | -1 | 30.2 | 0.5569 | 52128.9102 | 49807.9645 | 2.8365 | 3.3505 | 33414.177 | Rated | Heat Pump | 0.67086 |  | 2.9229 | 0 | 0 | 0 | FALSE | Winter | Winter | 5 | Off Peak | 0 | 0.099922 | 292.8531 | 855.9759 | 0.29206 | 0 | 0.29206
| 03/20 06:00:00 | -2 | 28.4 | 0.59691 | 51103.0957 | 48682.1673 | 2.7597 | 3.2835 | 35814.7762 | Rated | Heat Pump | 0.73569 |  | 3.1968 | 0 | 0 | 0 | FALSE | Winter | Winter | 6 | Off Peak | 0 | 0.099922 | 313.1402 | 1001.0572 | 0.31944 | 0 | 0.31944
| 03/20 07:00:00 | -2.7 | 27.14 | 0.53569 | 50566.7055 | 48069.3253 | 2.7216 | 3.2483 | 32141.5144 | Rated | Heat Pump | 0.66865 |  | 2.9 | 0 | 0 | 0 | FALSE | Winter | Winter | 7 | Off Peak | 1 | 0.099922 | 330.22 | 957.6418 | 0.28978 | 0 | 0.28978
| 03/20 08:00:00 | -2 | 28.4 | 0.53694 | 51103.0957 | 48682.1673 | 2.7597 | 3.2835 | 32216.4102 | Rated | Heat Pump | 0.66177 |  | 2.8756 | 0 | 0 | 0 | FALSE | Winter | Winter | 8 | On Peak | 1 | 0.17792 | 334.5508 | 962.0487 | 0.51164 | 0 | 0.51164
| 03/20 09:00:00 | -2 | 28.4 | 0.48812 | 51103.0957 | 48682.1673 | 2.7597 | 3.2835 | 29287.1793 | Rated | Heat Pump | 0.6016 |  | 2.6142 | 0 | 0 | 0 | FALSE | Winter | Winter | 9 | On Peak | 1 | 0.17792 | 334.8197 | 875.2788 | 0.46512 | 0 | 0.46512
| 03/20 10:00:00 | -2 | 28.4 | 0.33925 | 51103.0957 | 48682.1673 | 2.7597 | 3.2835 | 20355.2633 | Rated | Heat Pump | 0.41813 |  | 1.8169 | 0 | 0 | 0 | FALSE | Winter | Winter | 10 | On Peak | 0 | 0.17792 | 334.5688 | 607.883 | 0.32327 | 0 | 0.32327
| 03/20 11:00:00 | -2 | 28.4 | 0.31223 | 51103.0957 | 48682.1673 | 2.7597 | 3.2835 | 18733.5433 | Rated | Heat Pump | 0.38481 |  | 1.6722 | 0 | 0 | 0 | FALSE | Winter | Winter | 11 | Mid Peak | 0 | 0.12829 | 334.8223 | 559.8764 | 0.21452 | 0 | 0.21452
| 03/20 12:00:00 | -1 | 30.2 | 0.21941 | 52128.9102 | 49807.9645 | 2.8365 | 3.3505 | 13164.7464 | Rated | Heat Pump | 0.26431 |  | 1.1516 | 0 | 0 | 0 | FALSE | Winter | Winter | 12 | Mid Peak | 0 | 0.12829 | 331.1997 | 381.4024 | 0.14773 | 0 | 0.14773
| 03/20 13:00:00 | -1.3 | 29.66 | 0.25616 | 52128.9102 | 49807.9645 | 2.8365 | 3.3505 | 15369.708 | Rated | Heat Pump | 0.30858 |  | 1.3445 | 0 | 0 | 0 | FALSE | Winter | Winter | 13 | Mid Peak | 0 | 0.12829 | 330.384 | 444.1867 | 0.17248 | 0 | 0.17248
| 03/20 14:00:00 | -1 | 30.2 | 0.17786 | 52128.9102 | 49807.9645 | 2.8365 | 3.3505 | 10671.8951 | Rated | Heat Pump | 0.21426 |  | 0.93352 | 0 | 0 | 0 | FALSE | Winter | Winter | 14 | Mid Peak | 0 | 0.12829 | 332.648 | 310.5328 | 0.11976 | 0 | 0.11976
| 03/20 15:00:00 | 0 | 32 | 0.10469 | 53092.1032 | 50800.5794 | 2.9143 | 3.4135 | 6281.1106 | Rated | Heat Pump | 0.12364 |  | 0.5393 | 0 | 0 | 0 | FALSE | Winter | Winter | 15 | Mid Peak | 0 | 0.12829 | 341.3574 | 184.0925 | 0.069184 | 0 | 0.069184
| 03/20 16:00:00 | 0 | 32 | 0.10355 | 53092.1032 | 50800.5794 | 2.9143 | 3.4135 | 6212.7218 | Rated | Heat Pump | 0.1223 |  | 0.53342 | 0 | 0 | 0 | FALSE | Winter | Winter | 16 | Mid Peak | 0 | 0.12829 | 356.3279 | 190.0737 | 0.068431 | 0 | 0.068431
| 03/20 17:00:00 | 0 | 32 | 0.073322 | 53092.1032 | 50800.5794 | 2.9143 | 3.4135 | 4399.3177 | Rated | Heat Pump | 0.0866 |  | 0.37772 | 0 | 0 | 0 | FALSE | Winter | Winter | 17 | On Peak | 0 | 0.17792 | 366.7395 | 138.5267 | 0.067206 | 0 | 0.067206
| 03/20 18:00:00 | 0 | 32 | 0.14182 | 53092.1032 | 50800.5794 | 2.9143 | 3.4135 | 8508.9999 | Rated | Heat Pump | 0.1675 |  | 0.73058 | 0 | 0 | 0 | FALSE | Winter | Winter | 18 | On Peak | 0 | 0.17792 | 365.063 | 266.7084 | 0.12999 | 0 | 0.12999
| 03/20 19:00:00 | -0.5 | 31.1 | 0.16732 | 52618.3344 | 50320.9197 | 2.8753 | 3.3825 | 10038.99 | Rated | Heat Pump | 0.1995 |  | 0.86985 | 0 | 0 | 0 | FALSE | Winter | Winter | 19 | Off Peak | 0 | 0.099922 | 359.498 | 312.7103 | 0.086918 | 0 | 0.086918
| 03/20 20:00:00 | -1 | 30.2 | 0.20008 | 52128.9102 | 49807.9645 | 2.8365 | 3.3505 | 12004.6303 | Rated | Heat Pump | 0.24102 |  | 1.0501 | 0 | 0 | 0 | FALSE | Winter | Winter | 20 | Off Peak | 0 | 0.099922 | 354.5372 | 372.2987 | 0.10493 | 0 | 0.10493
| 03/20 21:00:00 | -2 | 28.4 | 0.26393 | 51103.0957 | 48682.1673 | 2.7597 | 3.2835 | 15836.0494 | Rated | Heat Pump | 0.32529 |  | 1.4135 | 0 | 0 | 0 | FALSE | Winter | Winter | 21 | Off Peak | 0 | 0.099922 | 347.0536 | 490.5703 | 0.14124 | 0 | 0.14124
| 03/20 22:00:00 | -2 | 28.4 | 0.26965 | 51103.0957 | 48682.1673 | 2.7597 | 3.2835 | 16178.8759 | Rated | Heat Pump | 0.33234 |  | 1.4441 | 0 | 0 | 0 | FALSE | Winter | Winter | 22 | Off Peak | 0 | 0.099922 | 332.4366 | 480.0815 | 0.1443 | 0 | 0.1443
| 03/20 23:00:00 | -2 | 28.4 | 0.29333 | 51103.0957 | 48682.1673 | 2.7597 | 3.2835 | 17599.9622 | Rated | Heat Pump | 0.36153 |  | 1.571 | 0 | 0 | 0 | FALSE | Winter | Winter | 23 | Off Peak | 0 | 0.099922 | 311.7137 | 489.6948 | 0.15698 | 0 | 0.15698
| 03/20 24:00:00 | -2 | 28.4 | 0.31004 | 51103.0957 | 48682.1673 | 2.7597 | 3.2835 | 18602.2248 | Rated | Heat Pump | 0.38212 |  | 1.6604 | 0 | 0 | 0 | FALSE | Winter | Winter | 24 | Off Peak | 0 | 0.099922 | 295.0107 | 489.847 | 0.16591 | 0 | 0.16591
| 03/21 01:00:00 | -2.5 | 27.5 | 0.3479 | 51103.0957 | 48682.1673 | 2.7597 | 3.2835 | 20874.0351 | Rated | Heat Pump | 0.42878 |  | 1.8632 | 0 | 0 | 0 | FALSE | Winter | Spring | 1 | Off Peak | 0 | 0.099922 | 260.9629 | 486.2314 | 0.18618 | 0 | 0.18618
| 03/21 02:00:00 | -3 | 26.6 | 0.37509 | 50566.7055 | 48069.3253 | 2.7216 | 3.2483 | 22505.558 | Rated | Heat Pump | 0.46819 |  | 2.0306 | 0 | 0 | 0 | FALSE | Winter | Spring | 2 | Off Peak | 0 | 0.099922 | 258.1523 | 524.2026 | 0.2029 | 0 | 0.2029
| 03/21 03:00:00 | -2 | 28.4 | 0.39391 | 51103.0957 | 48682.1673 | 2.7597 | 3.2835 | 23634.3896 | Rated | Heat Pump | 0.48548 |  | 2.1096 | 0 | 0 | 0 | FALSE | Winter | Spring | 3 | Off Peak | 0 | 0.099922 | 259.3657 | 547.1605 | 0.2108 | 0 | 0.2108
| 03/21 04:00:00 | -2 | 28.4 | 0.38322 | 51103.0957 | 48682.1673 | 2.7597 | 3.2835 | 22993.0476 | Rated | Heat Pump | 0.47231 |  | 2.0524 | 0 | 0 | 0 | FALSE | Winter | Spring | 4 | Off Peak | 0 | 0.099922 | 268.9435 | 551.9699 | 0.20508 | 0 | 0.20508
| 03/21 05:00:00 | -2 | 28.4 | 0.38452 | 51103.0957 | 48682.1673 | 2.7597 | 3.2835 | 23071.39 | Rated | Heat Pump | 0.47392 |  | 2.0594 | 0 | 0 | 0 | FALSE | Winter | Spring | 5 | Off Peak | 0 | 0.099922 | 287.6002 | 592.2714 | 0.20578 | 0 | 0.20578
| 03/21 06:00:00 | -1 | 30.2 | 0.40118 | 52128.9102 | 49807.9645 | 2.8365 | 3.3505 | 24070.8245 | Rated | Heat Pump | 0.48327 |  | 2.1056 | 0 | 0 | 0 | FALSE | Winter | Spring | 6 | Off Peak | 0 | 0.099922 | 304.8565 | 641.9 | 0.21039 | 0 | 0.21039
| 03/21 07:00:00 | -0.8 | 30.56 | 0.38645 | 52618.3344 | 50320.9197 | 2.8753 | 3.3825 | 23186.9154 | Rated | Heat Pump | 0.46078 |  | 2.0091 | 0 | 0 | 0 | FALSE | Winter | Spring | 7 | Off Peak | 1 | 0.099922 | 307.757 | 618.3105 | 0.20075 | 0 | 0.20075
| 03/21 08:00:00 | 0 | 32 | 0.26425 | 53092.1032 | 50800.5794 | 2.9143 | 3.4135 | 15854.9899 | Rated | Heat Pump | 0.3121 |  | 1.3613 | 0 | 0 | 0 | FALSE | Winter | Spring | 8 | On Peak | 1 | 0.17792 | 303.6241 | 413.3259 | 0.24221 | 0 | 0.24221
| 03/21 09:00:00 | 1 | 33.8 | 0.19759 | 53992.6749 | 51660.0119 | 2.9933 | 3.4729 | 11855.1266 | Rated | Heat Pump | 0.22948 |  | 1.0005 | 0 | 0 | 0 | FALSE | Winter | Spring | 9 | On Peak | 1 | 0.17792 | 297.5721 | 297.7097 | 0.17801 | 0 | 0.17801
| 03/21 10:00:00 | 1 | 33.8 | 0.11752 | 53992.6749 | 51660.0119 | 2.9933 | 3.4729 | 7051.4067 | Rated | Heat Pump | 0.1365 |  | 0.59507 | 0 | 0 | 0 | FALSE | Winter | Spring | 10 | On Peak | 0 | 0.17792 | 293.7911 | 174.8272 | 0.10588 | 0 | 0.10588
| 03/21 11:00:00 | 1 | 33.8 | 0.072069 | 53992.6749 | 51660.0119 | 2.9933 | 3.4729 | 4324.1576 | Rated | Heat Pump | 0.083704 |  | 0.36492 | 0 | 0 | 0 | FALSE | Winter | Spring | 11 | Mid Peak | 0 | 0.12829 | 290.0872 | 105.8582 | 0.046814 | 0 | 0.046814
| 03/21 12:00:00 | 3 | 37.4 | 0.0649 | 55226.1172 | 52699.4438 | 3.1154 | 3.5564 | 3894.0089 | Rated | Heat Pump | 0.073891 |  | 0.3209 | 0 | 0 | 0 | FALSE | Winter | Spring | 12 | Mid Peak | 0 | 0.12829 | 287.9457 | 92.4023 | 0.041167 | 0 | 0.041167
| 03/21 13:00:00 | 4 | 39.2 | 0.086855 | 55970.1354 | 53225.9204 | 3.1997 | 3.6091 | 5211.299 | Rated | Heat Pump | 0.097909 |  | 0.42319 | 0 | 0 | 0 | FALSE | Winter | Spring | 13 | Mid Peak | 0 | 0.12829 | 287.7897 | 121.7898 | 0.05429 | 0 | 0.05429
| 03/21 14:00:00 | 6 | 42.8 | 0.11797 | 57270.3075 | 53879.3265 | 3.4161 | 3.7516 | 7078.0568 | Rated | Heat Pump | 0.13137 |  | 0.55296 | 0 | 0 | 0 | FALSE | Winter | Spring | 14 | Mid Peak | 0 | 0.12829 | 289.3152 | 159.979 | 0.070937 | 0 | 0.070937
| 03/21 15:00:00 | 6 | 42.8 | 0.13845 | 57270.3075 | 53879.3265 | 3.4161 | 3.7516 | 8306.8492 | Rated | Heat Pump | 0.15418 |  | 0.64895 | 0 | 0 | 0 | FALSE | Winter | Spring | 15 | Mid Peak | 0 | 0.12829 | 297.0736 | 192.7872 | 0.083252 | 0 | 0.083252
| 03/21 16:00:00 | 7 | 44.6 | 0.18276 | 57826.4614 | 54006.2561 | 3.504 | 3.7921 | 10965.6982 | Rated | Heat Pump | 0.20304 |  | 0.84751 | 0 | 0 | 0 | FALSE | Winter | Spring | 16 | Mid Peak | 0 | 0.12829 | 308.6389 | 261.5743 | 0.10872 | 0 | 0.10872
| 03/21 17:00:00 | 8 | 46.4 | 0.19453 | 58081.0554 | 54019.7775 | 3.5484 | 3.811 | 11671.8965 | Rated | Heat Pump | 0.21607 |  | 0.89763 | 0 | 0 | 0 | FALSE | Winter | Spring | 17 | On Peak | 0 | 0.17792 | 320.3893 | 287.5898 | 0.15971 | 0 | 0.15971
| 03/21 18:00:00 | 9 | 48.2 | 0.16976 | 58543.2772 | 53946.9335 | 3.6381 | 3.8458 | 10185.8243 | Rated | Heat Pump | 0.18881 |  | 0.77624 | 0 | 0 | 0 | FALSE | Winter | Spring | 18 | On Peak | 0 | 0.17792 | 331.3004 | 257.1683 | 0.13811 | 0 | 0.13811
| 03/21 19:00:00 | 8 | 46.4 | 0.16306 | 58081.0554 | 54019.7775 | 3.5484 | 3.811 | 9783.3834 | Rated | Heat Pump | 0.18111 |  | 0.75239 | 0 | 0 | 0 | FALSE | Winter | Spring | 19 | Off Peak | 0 | 0.099922 | 339.9173 | 255.7504 | 0.075181 | 0 | 0.075181
| 03/21 20:00:00 | 12 | 53.6 | 0.1522 | 59554.2143 | 52929.3073 | 3.9146 | 3.9277 | 9131.8232 | Rated | Heat Pump | 0.17253 |  | 0.68142 | 0 | 0 | 0 | FALSE | Winter | Spring | 20 | Off Peak | 0 | 0.099922 | 332.0883 | 226.2916 | 0.068089 | 0 | 0.068089
| 03/21 21:00:00 | 15 | 59 | 0.14849 | 59966.1397 | 51165.6568 | 4.1534 | 3.9697 | 8909.1192 | Rated | Heat Pump | 0.17412 |  | 0.65775 | 0 | 0 | 0 | FALSE | Winter | Spring | 21 | Off Peak | 0 | 0.099922 | 312.4489 | 205.5147 | 0.065724 | 0 | 0.065724
| 03/21 22:00:00 | 15 | 59 | 0.14528 | 59966.1397 | 51165.6568 | 4.1534 | 3.9697 | 8716.7132 | Rated | Heat Pump | 0.17036 |  | 0.64355 | 0 | 0 | 0 | FALSE | Winter | Spring | 22 | Off Peak | 0 | 0.099922 | 287.6535 | 185.1193 | 0.064305 | 0 | 0.064305
| 03/21 23:00:00 | 15 | 59 | 0.16169 | 59966.1397 | 51165.6568 | 4.1534 | 3.9697 | 9701.1757 | Rated | Heat Pump | 0.1896 |  | 0.71623 | 0 | 0 | 0 | FALSE | Winter | Spring | 23 | Off Peak | 0 | 0.099922 | 272.1363 | 194.9126 | 0.071568 | 0 | 0.071568
| 03/21 24:00:00 | 14 | 57.2 | 0.17467 | 59848.3356 | 51971.0037 | 4.057 | 3.9558 | 10480.2442 | Rated | Heat Pump | 0.20166 |  | 0.77649 | 0 | 0 | 0 | FALSE | Winter | Spring | 24 | Off Peak | 0 | 0.099922 | 265.5232 | 206.1749 | 0.077588 | 0 | 0.077588
| 03/22 01:00:00 | 12.9 | 55.22 | 0.19409 | 59667.91 | 52643.1684 | 3.9618 | 3.938 | 11645.4454 | Rated | Heat Pump | 0.22121 |  | 0.86671 | 0 | 0 | 0 | FALSE | Winter | Spring | 1 | Off Peak | 0 | 0.099922 | 260.9629 | 226.1795 | 0.086604 | 0 | 0.086604
| 03/22 02:00:00 | 14 | 57.2 | 0.21367 | 59848.3356 | 51971.0037 | 4.057 | 3.9558 | 12820.3548 | Rated | Heat Pump | 0.24668 |  | 0.94987 | 0 | 0 | 0 | FALSE | Winter | Spring | 2 | Off Peak | 0 | 0.099922 | 258.1523 | 245.2098 | 0.094913 | 0 | 0.094913
| 03/22 03:00:00 | 14 | 57.2 | 0.19963 | 59848.3356 | 51971.0037 | 4.057 | 3.9558 | 11977.6675 | Rated | Heat Pump | 0.23047 |  | 0.88743 | 0 | 0 | 0 | FALSE | Winter | Spring | 3 | Off Peak | 0 | 0.099922 | 259.3657 | 230.1689 | 0.088674 | 0 | 0.088674
| 03/22 04:00:00 | 14 | 57.2 | 0.17859 | 59848.3356 | 51971.0037 | 4.057 | 3.9558 | 10715.4338 | Rated | Heat Pump | 0.20618 |  | 0.79391 | 0 | 0 | 0 | FALSE | Winter | Spring | 4 | Off Peak | 0 | 0.099922 | 268.9435 | 213.5171 | 0.079329 | 0 | 0.079329
| 03/22 05:00:00 | 14 | 57.2 | 0.172 | 59848.3356 | 51971.0037 | 4.057 | 3.9558 | 10320.0337 | Rated | Heat Pump | 0.19857 |  | 0.76462 | 0 | 0 | 0 | FALSE | Winter | Spring | 5 | Off Peak | 0 | 0.099922 | 287.6002 | 219.9035 | 0.076402 | 0 | 0.076402
| 03/22 06:00:00 | 15 | 59 | 0.17225 | 59966.1397 | 51165.6568 | 4.1534 | 3.9697 | 10335.0099 | Rated | Heat Pump | 0.20199 |  | 0.76303 | 0 | 0 | 0 | FALSE | Winter | Spring | 6 | Off Peak | 0 | 0.099922 | 304.8565 | 232.6138 | 0.076243 | 0 | 0.076243
| 03/22 07:00:00 | 14.6 | 58.28 | 0.1137 | 59915.0653 | 51584.978 | 4.1051 | 3.9632 | 6821.771 | Rated | Heat Pump | 0.13224 |  | 0.50448 | 0 | 0 | 0 | FALSE | Winter | Spring | 7 | Off Peak | 1 | 0.099922 | 307.757 | 155.2558 | 0.050408 | 0 | 0.050408
| 03/22 08:00:00 | 15 | 59 | 0.052438 | 59966.1397 | 51165.6568 | 4.1534 | 3.9697 | 3146.3089 | Rated | Heat Pump | 0.061493 |  | 0.23229 | 0 | 0 | 0 | FALSE | Winter | Spring | 8 | On Peak | 1 | 0.17792 | 303.6241 | 70.5288 | 0.04133 | 0 | 0.04133
| 03/22 09:00:00 | 15 | 59 | 0.037443 | 59966.1397 | 51165.6568 | 4.1534 | 3.9697 | 2246.5652 | Rated | Heat Pump | 0.043908 |  | 0.16586 | 0 | 0 | 0 | FALSE | Winter | Spring | 9 | On Peak | 1 | 0.17792 | 297.5721 | 49.3561 | 0.029511 | 0 | 0.029511
| 03/22 10:00:00 | 14 | 57.2 | 0.043828 | 59848.3356 | 51971.0037 | 4.057 | 3.9558 | 2629.6738 | Rated | Heat Pump | 0.050599 |  | 0.19483 | 0 | 0 | 0 | FALSE | Winter | Spring | 10 | On Peak | 0 | 0.17792 | 293.7911 | 57.2404 | 0.034665 | 0 | 0.034665
| 03/22 11:00:00 | 15 | 59 | 0.073973 | 59966.1397 | 51165.6568 | 4.1534 | 3.9697 | 4438.4015 | Rated | Heat Pump | 0.086746 |  | 0.32768 | 0 | 0 | 0 | FALSE | Winter | Spring | 11 | Mid Peak | 0 | 0.12829 | 290.0872 | 95.057 | 0.042037 | 0 | 0.042037
| 03/22 12:00:00 | 16 | 60.8 | 0.058864 |  |  |  |  | 3531.8485 | Rated | Heat Pump | #VALUE! | 0.058864 | 0 | 3717.7353 | 0 | 0.027593 | FALSE | Winter | Spring | 12 | Mid Peak | 0 | 0.12829 | 287.9457 | 7.9452 | 0 | 0.048057 | 0.048057
| 03/22 13:00:00 | 16.7 | 62.06 | 0.061963 |  |  |  |  | 3717.7599 | Rated | Heat Pump | #VALUE! | 0.061963 | 0 | 3913.4314 | 0 | 0.029045 | FALSE | Winter | Spring | 13 | Mid Peak | 0 | 0.12829 | 287.7897 | 8.3589 | 0 | 0.050586 | 0.050586
| 03/22 14:00:00 | 16 | 60.8 | 0.06645 |  |  |  |  | 3986.9901 | Rated | Heat Pump | #VALUE! | 0.06645 | 0 | 4196.8317 | 0 | 0.031148 | FALSE | Winter | Spring | 14 | Mid Peak | 0 | 0.12829 | 289.3152 | 9.0117 | 0 | 0.05425 | 0.05425
| 03/22 15:00:00 | 17 | 62.6 | 0.090114 |  |  |  |  | 5406.8574 | Rated | Heat Pump | #VALUE! | 0.090114 | 0 | 5691.4288 | 0 | 0.042241 | FALSE | Winter | Spring | 15 | Mid Peak | 0 | 0.12829 | 297.0736 | 12.5487 | 0 | 0.073569 | 0.073569
| 03/22 16:00:00 | 18 | 64.4 | 0.17588 |  |  |  |  | 10552.6145 | Rated | Heat Pump | #VALUE! | 0.17588 | 0 | 11108.0153 | 0 | 0.082442 | FALSE | Winter | Spring | 16 | Mid Peak | 0 | 0.12829 | 308.6389 | 25.4449 | 0 | 0.14359 | 0.14359
| 03/22 17:00:00 | 18 | 64.4 | 0.11288 |  |  |  |  | 6772.8554 | Rated | Heat Pump | #VALUE! | 0.11288 | 0 | 7129.3215 | 0 | 0.052913 | FALSE | Winter | Spring | 17 | On Peak | 0 | 0.17792 | 320.3893 | 16.9527 | 0 | 0.094782 | 0.094782
| 03/22 18:00:00 | 17 | 62.6 | 0.084582 |  |  |  |  | 5074.8959 | Rated | Heat Pump | #VALUE! | 0.084582 | 0 | 5341.9957 | 0 | 0.039648 | FALSE | Winter | Spring | 18 | On Peak | 0 | 0.17792 | 331.3004 | 13.1353 | 0 | 0.07102 | 0.07102
| 03/22 19:00:00 | 14.2 | 57.56 | 0.097912 | 59915.0653 | 51584.978 | 4.1051 | 3.9632 | 5874.7143 | Rated | Heat Pump | 0.11388 |  | 0.43444 | 0 | 0 | 0 | FALSE | Winter | Spring | 19 | Off Peak | 0 | 0.099922 | 339.9173 | 147.6736 | 0.04341 | 0 | 0.04341
| 03/22 20:00:00 | 13 | 55.4 | 0.13355 | 59667.91 | 52643.1684 | 3.9618 | 3.938 | 8013.0671 | Rated | Heat Pump | 0.15221 |  | 0.59637 | 0 | 0 | 0 | FALSE | Winter | Spring | 20 | Off Peak | 0 | 0.099922 | 332.0883 | 198.0481 | 0.059591 | 0 | 0.059591
| 03/22 21:00:00 | 11 | 51.8 | 0.13167 | 59279.8566 | 53401.6984 | 3.8212 | 3.9042 | 7899.9877 | Rated | Heat Pump | 0.14794 |  | 0.59304 | 0 | 0 | 0 | FALSE | Winter | Spring | 21 | Off Peak | 0 | 0.099922 | 312.4489 | 185.2961 | 0.059258 | 0 | 0.059258
| 03/22 22:00:00 | 10 | 50 | 0.1555 | 58942.8776 | 53740.9071 | 3.7291 | 3.8769 | 9330.0629 | Rated | Heat Pump | 0.17361 |  | 0.70533 | 0 | 0 | 0 | FALSE | Winter | Spring | 22 | Off Peak | 0 | 0.099922 | 287.6535 | 202.8894 | 0.070478 | 0 | 0.070478
| 03/22 23:00:00 | 9 | 48.2 | 0.1613 | 58543.2772 | 53946.9335 | 3.6381 | 3.8458 | 9678.0469 | Rated | Heat Pump | 0.1794 |  | 0.73754 | 0 | 0 | 0 | FALSE | Winter | Spring | 23 | Off Peak | 0 | 0.099922 | 272.1363 | 200.712 | 0.073697 | 0 | 0.073697
| 03/22 24:00:00 | 8 | 46.4 | 0.1854 | 58081.0554 | 54019.7775 | 3.5484 | 3.811 | 11124.1303 | Rated | Heat Pump | 0.20593 |  | 0.8555 | 0 | 0 | 0 | FALSE | Winter | Spring | 24 | Off Peak | 0 | 0.099922 | 265.5232 | 227.1552 | 0.085484 | 0 | 0.085484
| 03/23 01:00:00 | 7.6 | 45.68 | 0.2067 | 58081.0554 | 54019.7775 | 3.5484 | 3.811 | 12401.7658 | Rated | Heat Pump | 0.22958 |  | 0.95376 | 0 | 0 | 0 | FALSE | Winter | Spring | 1 | Off Peak | 0 | 0.099922 | 260.9629 | 248.8951 | 0.095302 | 0 | 0.095302
| 03/23 02:00:00 | 8 | 46.4 | 0.24437 | 58081.0554 | 54019.7775 | 3.5484 | 3.811 | 14662.1949 | Rated | Heat Pump | 0.27142 |  | 1.1276 | 0 | 0 | 0 | FALSE | Winter | Spring | 2 | Off Peak | 0 | 0.099922 | 258.1523 | 291.0912 | 0.11267 | 0 | 0.11267
| 03/23 03:00:00 | 7 | 44.6 | 0.25799 | 57826.4614 | 54006.2561 | 3.504 | 3.7921 | 15479.1578 | Rated | Heat Pump | 0.28662 |  | 1.1963 | 0 | 0 | 0 | FALSE | Winter | Spring | 3 | Off Peak | 0 | 0.099922 | 259.3657 | 310.2901 | 0.11954 | 0 | 0.11954
| 03/23 04:00:00 | 7 | 44.6 | 0.26665 | 57826.4614 | 54006.2561 | 3.504 | 3.7921 | 15999.0543 | Rated | Heat Pump | 0.29624 |  | 1.2365 | 0 | 0 | 0 | FALSE | Winter | Spring | 4 | Off Peak | 0 | 0.099922 | 268.9435 | 332.5549 | 0.12356 | 0 | 0.12356
| 03/23 05:00:00 | 8 | 46.4 | 0.2929 | 58081.0554 | 54019.7775 | 3.5484 | 3.811 | 17573.7627 | Rated | Heat Pump | 0.32532 |  | 1.3515 | 0 | 0 | 0 | FALSE | Winter | Spring | 5 | Off Peak | 0 | 0.099922 | 287.6002 | 388.6941 | 0.13505 | 0 | 0.13505
| 03/23 06:00:00 | 7 | 44.6 | 0.2501 | 57826.4614 | 54006.2561 | 3.504 | 3.7921 | 15005.9217 | Rated | Heat Pump | 0.27786 |  | 1.1598 | 0 | 0 | 0 | FALSE | Winter | Spring | 6 | Off Peak | 0 | 0.099922 | 304.8565 | 353.5625 | 0.11589 | 0 | 0.11589
| 03/23 07:00:00 | 5.6 | 42.08 | 0.20237 | 56968.7475 | 53765.9184 | 3.3726 | 3.7299 | 12142.1415 | Rated | Heat Pump | 0.22583 |  | 0.9541 | 0 | 0 | 0 | FALSE | Winter | Spring | 7 | Off Peak | 1 | 0.099922 | 307.757 | 293.6301 | 0.095336 | 0 | 0.095336
| 03/23 08:00:00 | 7 | 44.6 | 0.14274 | 57826.4614 | 54006.2561 | 3.504 | 3.7921 | 8564.384 | Rated | Heat Pump | 0.15858 |  | 0.66192 | 0 | 0 | 0 | FALSE | Winter | Spring | 8 | On Peak | 1 | 0.17792 | 303.6241 | 200.9743 | 0.11777 | 0 | 0.11777
| 03/23 09:00:00 | 7 | 44.6 | 0.08697 | 57826.4614 | 54006.2561 | 3.504 | 3.7921 | 5218.2019 | Rated | Heat Pump | 0.096622 |  | 0.4033 | 0 | 0 | 0 | FALSE | Winter | Spring | 9 | On Peak | 1 | 0.17792 | 297.5721 | 120.011 | 0.071757 | 0 | 0.071757
| 03/23 10:00:00 | 7 | 44.6 | 0.029283 | 57826.4614 | 54006.2561 | 3.504 | 3.7921 | 1756.9527 | Rated | Heat Pump | 0.032532 |  | 0.13579 | 0 | 0 | 0 | FALSE | Winter | Spring | 10 | On Peak | 0 | 0.17792 | 293.7911 | 39.8939 | 0.02416 | 0 | 0.02416
| 03/23 11:00:00 | 9 | 48.2 | 0 |  |  | 3.6381 | 3.8458 | 0 | Rated | Off | #VALUE! | 0 | 0 | 0 | 0 | 0 | FALSE | Winter | Spring | 11 | Mid Peak | 0 | 0.12829 | 290.0872 | 0 | 0 | 0 | 0
| 03/23 12:00:00 | 9 | 48.2 | 0 |  |  | 3.6381 | 3.8458 | 0 | Rated | Off | #VALUE! | 0 | 0 | 0 | 0 | 0 | FALSE | Winter | Spring | 12 | Mid Peak | 0 | 0.12829 | 287.9457 | 0 | 0 | 0 | 0
| 03/23 13:00:00 | 9.7 | 49.46 | 0 |  |  | 3.6835 | 3.8619 | 0 | Rated | Off | #VALUE! | 0 | 0 | 0 | 0 | 0 | FALSE | Winter | Spring | 13 | Mid Peak | 0 | 0.12829 | 287.7897 | 0 | 0 | 0 | 0
| 03/23 14:00:00 | 10 | 50 | 0 |  |  | 3.7291 | 3.8769 | 0 | Rated | Off | #VALUE! | 0 | 0 | 0 | 0 | 0 | FALSE | Winter | Spring | 14 | Mid Peak | 0 | 0.12829 | 289.3152 | 0 | 0 | 0 | 0
| 03/23 15:00:00 | 9 | 48.2 | 0 |  |  | 3.6381 | 3.8458 | 0 | Rated | Off | #VALUE! | 0 | 0 | 0 | 0 | 0 | FALSE | Winter | Spring | 15 | Mid Peak | 0 | 0.12829 | 297.0736 | 0 | 0 | 0 | 0
| 03/23 16:00:00 | 10 | 50 | 0 |  |  | 3.7291 | 3.8769 | 0 | Rated | Off | #VALUE! | 0 | 0 | 0 | 0 | 0 | FALSE | Winter | Spring | 16 | Mid Peak | 0 | 0.12829 | 308.6389 | 0 | 0 | 0 | 0
| 03/23 17:00:00 | 10 | 50 | 0 |  |  | 3.7291 | 3.8769 | 0 | Rated | Off | #VALUE! | 0 | 0 | 0 | 0 | 0 | FALSE | Winter | Spring | 17 | On Peak | 0 | 0.17792 | 320.3893 | 0 | 0 | 0 | 0
| 03/23 18:00:00 | 9 | 48.2 | 0 |  |  | 3.6381 | 3.8458 | 0 | Rated | Off | #VALUE! | 0 | 0 | 0 | 0 | 0 | FALSE | Winter | Spring | 18 | On Peak | 0 | 0.17792 | 331.3004 | 0 | 0 | 0 | 0
| 03/23 19:00:00 | 8.8 | 47.84 | 0 |  |  | 3.6381 | 3.8458 | 0 | Rated | Off | #VALUE! | 0 | 0 | 0 | 0 | 0 | FALSE | Winter | Spring | 19 | Off Peak | 0 | 0.099922 | 339.9173 | 0 | 0 | 0 | 0
| 03/23 20:00:00 | 8 | 46.4 | 0 |  |  | 3.5484 | 3.811 | 0 | Rated | Off | #VALUE! | 0 | 0 | 0 | 0 | 0 | FALSE | Winter | Spring | 20 | Off Peak | 0 | 0.099922 | 332.0883 | 0 | 0 | 0 | 0
| 03/23 21:00:00 | 8 | 46.4 | 0 |  |  | 3.5484 | 3.811 | 0 | Rated | Off | #VALUE! | 0 | 0 | 0 | 0 | 0 | FALSE | Winter | Spring | 21 | Off Peak | 0 | 0.099922 | 312.4489 | 0 | 0 | 0 | 0
| 03/23 22:00:00 | 7 | 44.6 | 0.02842 | 57826.4614 | 54006.2561 | 3.504 | 3.7921 | 1705.1748 | Rated | Heat Pump | 0.031574 |  | 0.13179 | 0 | 0 | 0 | FALSE | Winter | Spring | 22 | Off Peak | 0 | 0.099922 | 287.6535 | 37.9094 | 0.013169 | 0 | 0.013169
| 03/23 23:00:00 | 7 | 44.6 | 0.047405 | 57826.4614 | 54006.2561 | 3.504 | 3.7921 | 2844.2885 | Rated | Heat Pump | 0.052666 |  | 0.21983 | 0 | 0 | 0 | FALSE | Winter | Spring | 23 | Off Peak | 0 | 0.099922 | 272.1363 | 59.823 | 0.021966 | 0 | 0.021966
| 03/23 24:00:00 | 7 | 44.6 | 0.087914 | 57826.4614 | 54006.2561 | 3.504 | 3.7921 | 5274.8324 | Rated | Heat Pump | 0.097671 |  | 0.40768 | 0 | 0 | 0 | FALSE | Winter | Spring | 24 | Off Peak | 0 | 0.099922 | 265.5232 | 108.2478 | 0.040736 | 0 | 0.040736
| 03/24 01:00:00 | 6.8 | 44.24 | 0.12983 | 57556.2121 | 53959.4391 | 3.4599 | 3.7723 | 7789.8592 | Rated | Heat Pump | 0.14437 |  | 0.60522 | 0 | 0 | 0 | FALSE | Winter | Spring | 1 | Off Peak | 0 | 0.099922 | 260.9629 | 157.9394 | 0.060475 | 0 | 0.060475
| 03/24 02:00:00 | 6 | 42.8 | 0.16429 | 57270.3075 | 53879.3265 | 3.4161 | 3.7516 | 9857.5307 | Rated | Heat Pump | 0.18296 |  | 0.7701 | 0 | 0 | 0 | FALSE | Winter | Spring | 2 | Off Peak | 0 | 0.099922 | 258.1523 | 198.8025 | 0.07695 | 0 | 0.07695
| 03/24 03:00:00 | 7 | 44.6 | 0.1952 | 57826.4614 | 54006.2561 | 3.504 | 3.7921 | 11711.9491 | Rated | Heat Pump | 0.21686 |  | 0.90518 | 0 | 0 | 0 | FALSE | Winter | Spring | 3 | Off Peak | 0 | 0.099922 | 259.3657 | 234.7739 | 0.090448 | 0 | 0.090448
| 03/24 04:00:00 | 7 | 44.6 | 0.21194 | 57826.4614 | 54006.2561 | 3.504 | 3.7921 | 12716.6041 | Rated | Heat Pump | 0.23547 |  | 0.98283 | 0 | 0 | 0 | FALSE | Winter | Spring | 4 | Off Peak | 0 | 0.099922 | 268.9435 | 264.3262 | 0.098207 | 0 | 0.098207
| 03/24 05:00:00 | 7 | 44.6 | 0.1961 | 57826.4614 | 54006.2561 | 3.504 | 3.7921 | 11765.9785 | Rated | Heat Pump | 0.21786 |  | 0.90936 | 0 | 0 | 0 | FALSE | Winter | Spring | 5 | Off Peak | 0 | 0.099922 | 287.6002 | 261.5323 | 0.090865 | 0 | 0.090865
| 03/24 06:00:00 | 7 | 44.6 | 0.19851 | 57826.4614 | 54006.2561 | 3.504 | 3.7921 | 11910.4759 | Rated | Heat Pump | 0.22054 |  | 0.92053 | 0 | 0 | 0 | FALSE | Winter | Spring | 6 | Off Peak | 0 | 0.099922 | 304.8565 | 280.629 | 0.091981 | 0 | 0.091981
| 03/24 07:00:00 | 7.5 | 45.5 | 0.18959 | 58081.0554 | 54019.7775 | 3.5484 | 3.811 | 11375.5601 | Rated | Heat Pump | 0.21058 |  | 0.87484 | 0 | 0 | 0 | FALSE | Winter | Spring | 7 | Off Peak | 1 | 0.099922 | 307.757 | 269.237 | 0.087416 | 0 | 0.087416
| 03/24 08:00:00 | 8 | 46.4 | 0.17566 | 58081.0554 | 54019.7775 | 3.5484 | 3.811 | 10539.5594 | Rated | Heat Pump | 0.19511 |  | 0.81054 | 0 | 0 | 0 | FALSE | Winter | Spring | 8 | On Peak | 1 | 0.17792 | 303.6241 | 246.1006 | 0.14421 | 0 | 0.14421
| 03/24 09:00:00 | 8 | 46.4 | 0.17569 | 58081.0554 | 54019.7775 | 3.5484 | 3.811 | 10541.2266 | Rated | Heat Pump | 0.19514 |  | 0.81067 | 0 | 0 | 0 | FALSE | Winter | Spring | 9 | On Peak | 1 | 0.17792 | 297.5721 | 241.2334 | 0.14424 | 0 | 0.14424
| 03/24 10:00:00 | 10 | 50 | 0.16443 | 58942.8776 | 53740.9071 | 3.7291 | 3.8769 | 9866.0873 | Rated | Heat Pump | 0.18359 |  | 0.74585 | 0 | 0 | 0 | FALSE | Winter | Spring | 10 | On Peak | 0 | 0.17792 | 293.7911 | 219.1234 | 0.1327 | 0 | 0.1327
| 03/24 11:00:00 | 12 | 53.6 | 0.17161 | 59554.2143 | 52929.3073 | 3.9146 | 3.9277 | 10296.6941 | Rated | Heat Pump | 0.19454 |  | 0.76834 | 0 | 0 | 0 | FALSE | Winter | Spring | 11 | Mid Peak | 0 | 0.12829 | 290.0872 | 222.8865 | 0.098568 | 0 | 0.098568
| 03/24 12:00:00 | 15 | 59 | 0.19901 | 59966.1397 | 51165.6568 | 4.1534 | 3.9697 | 11940.4966 | Rated | Heat Pump | 0.23337 |  | 0.88156 | 0 | 0 | 0 | FALSE | Winter | Spring | 12 | Mid Peak | 0 | 0.12829 | 287.9457 | 253.8412 | 0.11309 | 0 | 0.11309
| 03/24 13:00:00 | 16.8 | 62.24 | 0.17416 |  |  |  |  | 10449.8322 | Rated | Heat Pump | #VALUE! | 0.17416 | 0 | 10999.8233 | 0 | 0.081639 | FALSE | Winter | Spring | 13 | Mid Peak | 0 | 0.12829 | 287.7897 | 23.495 | 0 | 0.14219 | 0.14219
| 03/24 14:00:00 | 17 | 62.6 | 0.1778 |  |  |  |  | 10667.9193 | Rated | Heat Pump | #VALUE! | 0.1778 | 0 | 11229.3887 | 0 | 0.083343 | FALSE | Winter | Spring | 14 | Mid Peak | 0 | 0.12829 | 289.3152 | 24.1124 | 0 | 0.14515 | 0.14515
| 03/24 15:00:00 | 18 | 64.4 | 0.17012 |  |  |  |  | 10207.2036 | Rated | Heat Pump | #VALUE! | 0.17012 | 0 | 10744.4249 | 0 | 0.079744 | FALSE | Winter | Spring | 15 | Mid Peak | 0 | 0.12829 | 297.0736 | 23.6898 | 0 | 0.13889 | 0.13889
| 03/24 16:00:00 | 18 | 64.4 | 0.16939 |  |  |  |  | 10163.2815 | Rated | Heat Pump | #VALUE! | 0.16939 | 0 | 10698.191 | 0 | 0.079401 | FALSE | Winter | Spring | 16 | Mid Peak | 0 | 0.12829 | 308.6389 | 24.5061 | 0 | 0.13829 | 0.13829
| 03/24 17:00:00 | 18 | 64.4 | 0.14431 |  |  |  |  | 8658.5614 | Rated | Heat Pump | #VALUE! | 0.14431 | 0 | 9114.2751 | 0 | 0.067645 | FALSE | Winter | Spring | 17 | On Peak | 0 | 0.17792 | 320.3893 | 21.6727 | 0 | 0.12117 | 0.12117
| 03/24 18:00:00 | 17 | 62.6 | 0.13514 |  |  |  |  | 8108.3266 | Rated | Heat Pump | #VALUE! | 0.13514 | 0 | 8535.0806 | 0 | 0.063346 | FALSE | Winter | Spring | 18 | On Peak | 0 | 0.17792 | 331.3004 | 20.9867 | 0 | 0.11347 | 0.11347
| 03/24 19:00:00 | 16.1 | 60.98 | 0.1435 |  |  |  |  | 8610.0796 | Rated | Heat Pump | #VALUE! | 0.1435 | 0 | 9063.2416 | 0 | 0.067266 | FALSE | Winter | Spring | 19 | Off Peak | 0 | 0.099922 | 339.9173 | 22.865 | 0 | 0.11525 | 0.11525
| 03/24 20:00:00 | 13 | 55.4 | 0.12896 | 59667.91 | 52643.1684 | 3.9618 | 3.938 | 7737.395 | Rated | Heat Pump | 0.14698 |  | 0.57586 | 0 | 0 | 0 | FALSE | Winter | Spring | 20 | Off Peak | 0 | 0.099922 | 332.0883 | 191.2347 | 0.057541 | 0 | 0.057541
| 03/24 21:00:00 | 10 | 50 | 0.16223 | 58942.8776 | 53740.9071 | 3.7291 | 3.8769 | 9733.7545 | Rated | Heat Pump | 0.18112 |  | 0.73584 | 0 | 0 | 0 | FALSE | Winter | Spring | 21 | Off Peak | 0 | 0.099922 | 312.4489 | 229.9135 | 0.073527 | 0 | 0.073527
| 03/24 22:00:00 | 8 | 46.4 | 0.18673 | 58081.0554 | 54019.7775 | 3.5484 | 3.811 | 11203.881 | Rated | Heat Pump | 0.2074 |  | 0.86163 | 0 | 0 | 0 | FALSE | Winter | Spring | 22 | Off Peak | 0 | 0.099922 | 287.6535 | 247.8519 | 0.086096 | 0 | 0.086096
| 03/24 23:00:00 | 6 | 42.8 | 0.18956 | 57270.3075 | 53879.3265 | 3.4161 | 3.7516 | 11373.566 | Rated | Heat Pump | 0.21109 |  | 0.88853 | 0 | 0 | 0 | FALSE | Winter | Spring | 23 | Off Peak | 0 | 0.099922 | 272.1363 | 241.8026 | 0.088784 | 0 | 0.088784
| 03/24 24:00:00 | 5 | 41 | 0.20196 | 56651.5321 | 53619.2146 | 3.3294 | 3.7072 | 12117.3981 | Rated | Heat Pump | 0.22599 |  | 0.95797 | 0 | 0 | 0 | FALSE | Winter | Spring | 24 | Off Peak | 0 | 0.099922 | 265.5232 | 254.3634 | 0.095723 | 0 | 0.095723
| 03/25 01:00:00 | 5.7 | 42.26 | 0.21331 | 56968.7475 | 53765.9184 | 3.3726 | 3.7299 | 12798.3583 | Rated | Heat Pump | 0.23804 |  | 1.0057 | 0 | 0 | 0 | TRUE | Winter | Spring | 1 | Off Peak | 0 | 0.099922 | 260.9629 | 262.4402 | 0.10049 | 0 | 0.10049
| 03/25 02:00:00 | 5 | 41 | 0.22474 | 56651.5321 | 53619.2146 | 3.3294 | 3.7072 | 13484.6484 | Rated | Heat Pump | 0.25149 |  | 1.0661 | 0 | 0 | 0 | TRUE | Winter | Spring | 2 | Off Peak | 0 | 0.099922 | 258.1523 | 275.2063 | 0.10652 | 0 | 0.10652
| 03/25 03:00:00 | 4 | 39.2 | 0.2388 | 55970.1354 | 53225.9204 | 3.1997 | 3.6091 | 14327.8922 | Rated | Heat Pump | 0.26919 |  | 1.1635 | 0 | 0 | 0 | TRUE | Winter | Spring | 3 | Off Peak | 0 | 0.099922 | 259.3657 | 301.7759 | 0.11626 | 0 | 0.11626
| 03/25 04:00:00 | 3 | 37.4 | 0.25009 | 55226.1172 | 52699.4438 | 3.1154 | 3.5564 | 15005.2434 | Rated | Heat Pump | 0.28473 |  | 1.2366 | 0 | 0 | 0 | TRUE | Winter | Spring | 4 | Off Peak | 0 | 0.099922 | 268.9435 | 332.5671 | 0.12356 | 0 | 0.12356
| 03/25 05:00:00 | 3 | 37.4 | 0.24136 | 55226.1172 | 52699.4438 | 3.1154 | 3.5564 | 14481.7601 | Rated | Heat Pump | 0.2748 |  | 1.1934 | 0 | 0 | 0 | TRUE | Winter | Spring | 5 | Off Peak | 0 | 0.099922 | 287.6002 | 343.2304 | 0.11925 | 0 | 0.11925
| 03/25 06:00:00 | 4 | 39.2 | 0.25679 | 55970.1354 | 53225.9204 | 3.1997 | 3.6091 | 15407.3116 | Rated | Heat Pump | 0.28947 |  | 1.2512 | 0 | 0 | 0 | TRUE | Winter | Spring | 6 | Off Peak | 0 | 0.099922 | 304.8565 | 381.4275 | 0.12502 | 0 | 0.12502
| 03/25 07:00:00 | 3.7 | 38.66 | 0.21897 | 55970.1354 | 53225.9204 | 3.1997 | 3.6091 | 13138.3473 | Rated | Heat Pump | 0.24684 |  | 1.0669 | 0 | 0 | 0 | TRUE | Winter | Spring | 7 | Off Peak | 0 | 0.099922 | 307.757 | 328.351 | 0.10661 | 0 | 0.10661
| 03/25 08:00:00 | 6 | 42.8 | 0.16306 | 57270.3075 | 53879.3265 | 3.4161 | 3.7516 | 9783.6537 | Rated | Heat Pump | 0.18158 |  | 0.76433 | 0 | 0 | 0 | TRUE | Winter | Spring | 8 | Off Peak | 0 | 0.099922 | 303.6241 | 232.0679 | 0.076373 | 0 | 0.076373
| 03/25 09:00:00 | 8 | 46.4 | 0.15436 | 58081.0554 | 54019.7775 | 3.5484 | 3.811 | 9261.8246 | Rated | Heat Pump | 0.17145 |  | 0.71228 | 0 | 0 | 0 | TRUE | Winter | Spring | 9 | Off Peak | 0 | 0.099922 | 297.5721 | 211.9546 | 0.071173 | 0 | 0.071173
| 03/25 10:00:00 | 8 | 46.4 | 0.13227 | 58081.0554 | 54019.7775 | 3.5484 | 3.811 | 7936.13 | Rated | Heat Pump | 0.14691 |  | 0.61033 | 0 | 0 | 0 | TRUE | Winter | Spring | 10 | Off Peak | 0 | 0.099922 | 293.7911 | 179.3087 | 0.060985 | 0 | 0.060985
| 03/25 11:00:00 | 11 | 51.8 | 0.12281 | 59279.8566 | 53401.6984 | 3.8212 | 3.9042 | 7368.5121 | Rated | Heat Pump | 0.13798 |  | 0.55315 | 0 | 0 | 0 | TRUE | Winter | Spring | 11 | Off Peak | 0 | 0.099922 | 290.0872 | 160.4609 | 0.055272 | 0 | 0.055272
| 03/25 12:00:00 | 13 | 55.4 | 0.099707 | 59667.91 | 52643.1684 | 3.9618 | 3.938 | 5982.4394 | Rated | Heat Pump | 0.11364 |  | 0.44524 | 0 | 0 | 0 | TRUE | Winter | Spring | 12 | Off Peak | 0 | 0.099922 | 287.9457 | 128.2057 | 0.04449 | 0 | 0.04449
| 03/25 13:00:00 | 13.9 | 57.02 | 0.073947 | 59848.3356 | 51971.0037 | 4.057 | 3.9558 | 4436.8264 | Rated | Heat Pump | 0.085371 |  | 0.32873 | 0 | 0 | 0 | TRUE | Winter | Spring | 13 | Off Peak | 0 | 0.099922 | 287.7897 | 94.604 | 0.032847 | 0 | 0.032847
| 03/25 14:00:00 | 14 | 57.2 | 0.051506 | 59848.3356 | 51971.0037 | 4.057 | 3.9558 | 3090.3506 | Rated | Heat Pump | 0.059463 |  | 0.22897 | 0 | 0 | 0 | TRUE | Winter | Spring | 14 | Off Peak | 0 | 0.099922 | 289.3152 | 66.2431 | 0.022879 | 0 | 0.022879
| 03/25 15:00:00 | 14 | 57.2 | 0 |  |  | 4.057 | 3.9558 | 0 | Rated | Off | #VALUE! | 0 | 0 | 0 | 0 | 0 | TRUE | Winter | Spring | 15 | Off Peak | 0 | 0.099922 | 297.0736 | 0 | 0 | 0 | 0
| 03/25 16:00:00 | 14 | 57.2 | 0 |  |  | 4.057 | 3.9558 | 0 | Rated | Off | #VALUE! | 0 | 0 | 0 | 0 | 0 | TRUE | Winter | Spring | 16 | Off Peak | 0 | 0.099922 | 308.6389 | 0 | 0 | 0 | 0
| 03/25 17:00:00 | 12 | 53.6 | 0 |  |  | 3.9146 | 3.9277 | 0 | Rated | Off | #VALUE! | 0 | 0 | 0 | 0 | 0 | TRUE | Winter | Spring | 17 | Off Peak | 0 | 0.099922 | 320.3893 | 0 | 0 | 0 | 0
| 03/25 18:00:00 | 10 | 50 | 0.0064589 | 58942.8776 | 53740.9071 | 3.7291 | 3.8769 | 387.5337 | Rated | Heat Pump | 0.0072111 |  | 0.029296 | 0 | 0 | 0 | TRUE | Winter | Spring | 18 | Off Peak | 0 | 0.099922 | 331.3004 | 9.7059 | 0.0029274 | 0 | 0.0029274
| 03/25 19:00:00 | 8.2 | 46.76 | 0.056824 | 58319.9939 | 54000.0033 | 3.5931 | 3.8289 | 3409.4642 | Rated | Heat Pump | 0.063138 |  | 0.26098 | 0 | 0 | 0 | TRUE | Winter | Spring | 19 | Off Peak | 0 | 0.099922 | 339.9173 | 88.711 | 0.026078 | 0 | 0.026078
| 03/25 20:00:00 | 7 | 44.6 | 0.083399 | 57826.4614 | 54006.2561 | 3.504 | 3.7921 | 5003.9157 | Rated | Heat Pump | 0.092654 |  | 0.38674 | 0 | 0 | 0 | TRUE | Winter | Spring | 20 | Off Peak | 0 | 0.099922 | 332.0883 | 128.4315 | 0.038644 | 0 | 0.038644
| 03/25 21:00:00 | 8 | 46.4 | 0.098746 | 58081.0554 | 54019.7775 | 3.5484 | 3.811 | 5924.7406 | Rated | Heat Pump | 0.10968 |  | 0.45564 | 0 | 0 | 0 | TRUE | Winter | Spring | 21 | Off Peak | 0 | 0.099922 | 312.4489 | 142.3647 | 0.045529 | 0 | 0.045529
| 03/25 22:00:00 | 9 | 48.2 | 0.11516 | 58543.2772 | 53946.9335 | 3.6381 | 3.8458 | 6909.6136 | Rated | Heat Pump | 0.12808 |  | 0.52657 | 0 | 0 | 0 | TRUE | Winter | Spring | 22 | Off Peak | 0 | 0.099922 | 287.6535 | 151.4686 | 0.052616 | 0 | 0.052616
| 03/25 23:00:00 | 8 | 46.4 | 0.14712 | 58081.0554 | 54019.7775 | 3.5484 | 3.811 | 8827.1014 | Rated | Heat Pump | 0.1634 |  | 0.67885 | 0 | 0 | 0 | TRUE | Winter | Spring | 23 | Off Peak | 0 | 0.099922 | 272.1363 | 184.739 | 0.067832 | 0 | 0.067832
| 03/25 24:00:00 | 7 | 44.6 | 0.16686 | 57826.4614 | 54006.2561 | 3.504 | 3.7921 | 10011.3976 | Rated | Heat Pump | 0.18537 |  | 0.77375 | 0 | 0 | 0 | TRUE | Winter | Spring | 24 | Off Peak | 0 | 0.099922 | 265.5232 | 205.4496 | 0.077315 | 0 | 0.077315
| 03/26 01:00:00 | 7.7 | 45.86 | 0.18709 | 58081.0554 | 54019.7775 | 3.5484 | 3.811 | 11225.2501 | Rated | Heat Pump | 0.2078 |  | 0.86328 | 0 | 0 | 0 | TRUE | Winter | Spring | 1 | Off Peak | 0 | 0.099922 | 260.9629 | 225.2832 | 0.086261 | 0 | 0.086261
| 03/26 02:00:00 | 8 | 46.4 | 0.19302 | 58081.0554 | 54019.7775 | 3.5484 | 3.811 | 11581.4268 | Rated | Heat Pump | 0.21439 |  | 0.89067 | 0 | 0 | 0 | TRUE | Winter | Spring | 2 | Off Peak | 0 | 0.099922 | 258.1523 | 229.9281 | 0.088998 | 0 | 0.088998
| 03/26 03:00:00 | 8 | 46.4 | 0.19373 | 58081.0554 | 54019.7775 | 3.5484 | 3.811 | 11624.0565 | Rated | Heat Pump | 0.21518 |  | 0.89395 | 0 | 0 | 0 | TRUE | Winter | Spring | 3 | Off Peak | 0 | 0.099922 | 259.3657 | 231.8592 | 0.089325 | 0 | 0.089325
| 03/26 04:00:00 | 9 | 48.2 | 0.19874 | 58543.2772 | 53946.9335 | 3.6381 | 3.8458 | 11924.333 | Rated | Heat Pump | 0.22104 |  | 0.90873 | 0 | 0 | 0 | TRUE | Winter | Spring | 4 | Off Peak | 0 | 0.099922 | 268.9435 | 244.3961 | 0.090802 | 0 | 0.090802
| 03/26 05:00:00 | 8 | 46.4 | 0.20013 | 58081.0554 | 54019.7775 | 3.5484 | 3.811 | 12007.6713 | Rated | Heat Pump | 0.22228 |  | 0.92345 | 0 | 0 | 0 | TRUE | Winter | Spring | 5 | Off Peak | 0 | 0.099922 | 287.6002 | 265.5841 | 0.092273 | 0 | 0.092273
| 03/26 06:00:00 | 8 | 46.4 | 0.24576 | 58081.0554 | 54019.7775 | 3.5484 | 3.811 | 14745.7163 | Rated | Heat Pump | 0.27297 |  | 1.134 | 0 | 0 | 0 | TRUE | Winter | Spring | 6 | Off Peak | 0 | 0.099922 | 304.8565 | 345.7127 | 0.11331 | 0 | 0.11331
| 03/26 07:00:00 | 13.3 | 55.94 | 0.18255 | 59765.9505 | 52323.7338 | 4.0092 | 3.9473 | 10953.05 | Rated | Heat Pump | 0.20933 |  | 0.81325 | 0 | 0 | 0 | TRUE | Winter | Spring | 7 | Off Peak | 0 | 0.099922 | 307.757 | 250.2821 | 0.081261 | 0 | 0.081261
| 03/26 08:00:00 | 16 | 60.8 | 0.15278 |  |  |  |  | 9166.5317 | Rated | Heat Pump | #VALUE! | 0.15278 | 0 | 9648.9808 | 0 | 0.071614 | TRUE | Winter | Spring | 8 | Off Peak | 0 | 0.099922 | 303.6241 | 21.7436 | 0 | 0.12269 | 0.12269
| 03/26 09:00:00 | 17 | 62.6 | 0.14811 |  |  |  |  | 8886.8029 | Rated | Heat Pump | #VALUE! | 0.14811 | 0 | 9354.5294 | 0 | 0.069428 | TRUE | Winter | Spring | 9 | Off Peak | 0 | 0.099922 | 297.5721 | 20.6599 | 0 | 0.11895 | 0.11895
| 03/26 10:00:00 | 21 | 69.8 | 0.097478 |  |  |  |  | 5848.6514 | Rated | Heat Pump | #VALUE! | 0.097478 | 0 | 6156.4752 | 0 | 0.045693 | TRUE | Winter | Spring | 10 | Off Peak | 0 | 0.099922 | 293.7911 | 13.4241 | 0 | 0.078285 | 0.078285
| 03/26 11:00:00 | 23 | 73.4 | 0.062461 |  |  |  |  | 3747.6821 | Rated | Heat Pump | #VALUE! | 0.062461 | 0 | 3944.9285 | 0 | 0.029279 | TRUE | Winter | Spring | 11 | Off Peak | 0 | 0.099922 | 290.0872 | 8.4934 | 0 | 0.050163 | 0.050163
| 03/26 12:00:00 | 24 | 75.2 | 0.040604 |  |  |  |  | 2436.2572 | Rated | Heat Pump | #VALUE! | 0.040604 | 0 | 2564.4813 | 0 | 0.019033 | TRUE | Winter | Spring | 12 | Off Peak | 0 | 0.099922 | 287.9457 | 5.4805 | 0 | 0.032609 | 0.032609
| 03/26 13:00:00 | 25.1 | 77.18 | 0.026735 |  |  |  |  | 1604.0796 | Rated | Heat Pump | #VALUE! | 0.026735 | 0 | 1688.5048 | 0 | 0.012532 | TRUE | Winter | Spring | 13 | Off Peak | 0 | 0.099922 | 287.7897 | 3.6065 | 0 | 0.021471 | 0.021471
| 03/26 14:00:00 | 26 | 78.8 | 0 |  |  |  |  | 0 | Rated | Off | #VALUE! | 0 | 0 | 0 | 0 | 0 | TRUE | Winter | Spring | 14 | Off Peak | 0 | 0.099922 | 289.3152 | 0 | 0 | 0 | 0
| 03/26 15:00:00 | 25 | 77 | 0 |  |  |  |  | 0 | Rated | Off | #VALUE! | 0 | 0 | 0 | 0 | 0 | TRUE | Winter | Spring | 15 | Off Peak | 0 | 0.099922 | 297.0736 | 0 | 0 | 0 | 0
| 03/26 16:00:00 | 25 | 77 | 0 |  |  |  |  | 0 | Rated | Off | #VALUE! | 0 | 0 | 0 | 0 | 0 | TRUE | Winter | Spring | 16 | Off Peak | 0 | 0.099922 | 308.6389 | 0 | 0 | 0 | 0
| 03/26 17:00:00 | 26 | 78.8 | 0 |  |  |  |  | 0 | Rated | Off | #VALUE! | 0 | 0 | 0 | 0 | 0 | TRUE | Winter | Spring | 17 | Off Peak | 0 | 0.099922 | 320.3893 | 0 | 0 | 0 | 0
| 03/26 18:00:00 | 24 | 75.2 | 0 |  |  |  |  | 0 | Rated | Off | #VALUE! | 0 | 0 | 0 | 0 | 0 | TRUE | Winter | Spring | 18 | Off Peak | 0 | 0.099922 | 331.3004 | 0 | 0 | 0 | 0
| 03/26 19:00:00 | 21.7 | 71.06 | 0 |  |  |  |  | 0 | Rated | Off | #VALUE! | 0 | 0 | 0 | 0 | 0 | TRUE | Winter | Spring | 19 | Off Peak | 0 | 0.099922 | 339.9173 | 0 | 0 | 0 | 0
| 03/26 20:00:00 | 21 | 69.8 | 0 |  |  |  |  | 0 | Rated | Off | #VALUE! | 0 | 0 | 0 | 0 | 0 | TRUE | Winter | Spring | 20 | Off Peak | 0 | 0.099922 | 332.0883 | 0 | 0 | 0 | 0
| 03/26 21:00:00 | 20 | 68 | 0 |  |  |  |  | 0 | Rated | Off | #VALUE! | 0 | 0 | 0 | 0 | 0 | TRUE | Winter | Spring | 21 | Off Peak | 0 | 0.099922 | 312.4489 | 0 | 0 | 0 | 0
| 03/26 22:00:00 | 20 | 68 | 0 |  |  |  |  | 0 | Rated | Off | #VALUE! | 0 | 0 | 0 | 0 | 0 | TRUE | Winter | Spring | 22 | Off Peak | 0 | 0.099922 | 287.6535 | 0 | 0 | 0 | 0
| 03/26 23:00:00 | 19 | 66.2 | 0.012442 |  |  |  |  | 746.5336 | Rated | Heat Pump | #VALUE! | 0.012442 | 0 | 785.8248 | 0 | 0.0058323 | TRUE | Winter | Spring | 23 | Off Peak | 0 | 0.099922 | 272.1363 | 1.5872 | 0 | 0.0099924 | 0.0099924
| 03/26 24:00:00 | 18 | 64.4 | 0.045971 |  |  |  |  | 2758.2648 | Rated | Heat Pump | #VALUE! | 0.045971 | 0 | 2903.4366 | 0 | 0.021549 | TRUE | Winter | Spring | 24 | Off Peak | 0 | 0.099922 | 265.5232 | 5.7217 | 0 | 0.03692 | 0.03692
| 03/27 01:00:00 | 16.8 | 62.24 | 0.081004 |  |  |  |  | 4860.2661 | Rated | Heat Pump | #VALUE! | 0.081004 | 0 | 5116.0695 | 0 | 0.037971 | FALSE | Winter | Spring | 1 | Off Peak | 0 | 0.099922 | 260.9629 | 9.909 | 0 | 0.065055 | 0.065055
| 03/27 02:00:00 | 17 | 62.6 | 0.095888 |  |  |  |  | 5753.2666 | Rated | Heat Pump | #VALUE! | 0.095888 | 0 | 6056.0701 | 0 | 0.044947 | FALSE | Winter | Spring | 2 | Off Peak | 0 | 0.099922 | 258.1523 | 11.6033 | 0 | 0.077008 | 0.077008
| 03/27 03:00:00 | 16 | 60.8 | 0.11736 |  |  |  |  | 7041.4099 | Rated | Heat Pump | #VALUE! | 0.11736 | 0 | 7412.0104 | 0 | 0.055011 | FALSE | Winter | Spring | 3 | Off Peak | 0 | 0.099922 | 259.3657 | 14.268 | 0 | 0.09425 | 0.09425
| 03/27 04:00:00 | 17 | 62.6 | 0.12611 |  |  |  |  | 7566.7882 | Rated | Heat Pump | #VALUE! | 0.12611 | 0 | 7965.0403 | 0 | 0.059116 | FALSE | Winter | Spring | 4 | Off Peak | 0 | 0.099922 | 268.9435 | 15.8987 | 0 | 0.10128 | 0.10128
| 03/27 05:00:00 | 15 | 59 | 0.13006 | 59966.1397 | 51165.6568 | 4.1534 | 3.9697 | 7803.8872 | Rated | Heat Pump | 0.15252 |  | 0.57616 | 0 | 0 | 0 | FALSE | Winter | Spring | 5 | Off Peak | 0 | 0.099922 | 287.6002 | 165.7026 | 0.057571 | 0 | 0.057571
| 03/27 06:00:00 | 16 | 60.8 | 0.10614 |  |  |  |  | 6368.2582 | Rated | Heat Pump | #VALUE! | 0.10614 | 0 | 6703.4297 | 0 | 0.049752 | FALSE | Winter | Spring | 6 | Off Peak | 0 | 0.099922 | 304.8565 | 15.1672 | 0 | 0.08524 | 0.08524
| 03/27 07:00:00 | 16.1 | 60.98 | 0.082187 |  |  |  |  | 4931.2365 | Rated | Heat Pump | #VALUE! | 0.082187 | 0 | 5190.7753 | 0 | 0.038525 | FALSE | Winter | Spring | 7 | Off Peak | 1 | 0.099922 | 307.757 | 11.8564 | 0 | 0.066005 | 0.066005
| 03/27 08:00:00 | 17 | 62.6 | 0.031283 |  |  |  |  | 1877.0004 | Rated | Heat Pump | #VALUE! | 0.031283 | 0 | 1975.7899 | 0 | 0.014664 | FALSE | Winter | Spring | 8 | On Peak | 1 | 0.17792 | 303.6241 | 4.4524 | 0 | 0.026268 | 0.026268
| 03/27 09:00:00 | 20 | 68 | 0 |  |  |  |  | 0 | Rated | Off | #VALUE! | 0 | 0 | 0 | 0 | 0 | FALSE | Winter | Spring | 9 | On Peak | 1 | 0.17792 | 297.5721 | 0 | 0 | 0 | 0
| 03/27 10:00:00 | 23 | 73.4 | 0 |  |  |  |  | 0 | Rated | Off | #VALUE! | 0 | 0 | 0 | 0 | 0 | FALSE | Winter | Spring | 10 | On Peak | 0 | 0.17792 | 293.7911 | 0 | 0 | 0 | 0
| 03/27 11:00:00 | 23 | 73.4 | 0 |  |  |  |  | 0 | Rated | Off | #VALUE! | 0 | 0 | 0 | 0 | 0 | FALSE | Winter | Spring | 11 | Mid Peak | 0 | 0.12829 | 290.0872 | 0 | 0 | 0 | 0
| 03/27 12:00:00 | 25 | 77 | 0 |  |  |  |  | 0 | Rated | Off | #VALUE! | 0 | 0 | 0 | 0 | 0 | FALSE | Winter | Spring | 12 | Mid Peak | 0 | 0.12829 | 287.9457 | 0 | 0 | 0 | 0
| 03/27 13:00:00 | 25.6 | 78.08 | 0 |  |  |  |  | 0 | Rated | Off | #VALUE! | 0 | 0 | 0 | 0 | 0 | FALSE | Winter | Spring | 13 | Mid Peak | 0 | 0.12829 | 287.7897 | 0 | 0 | 0 | 0
| 03/27 14:00:00 | 26 | 78.8 | 0 |  |  |  |  | 0 | Rated | Off | #VALUE! | 0 | 0 | 0 | 0 | 0 | FALSE | Winter | Spring | 14 | Mid Peak | 0 | 0.12829 | 289.3152 | 0 | 0 | 0 | 0
| 03/27 15:00:00 | 26 | 78.8 | 0 |  |  |  |  | 0 | Rated | Off | #VALUE! | 0 | 0 | 0 | 0 | 0 | FALSE | Winter | Spring | 15 | Mid Peak | 0 | 0.12829 | 297.0736 | 0 | 0 | 0 | 0
| 03/27 16:00:00 | 16 | 60.8 | 0 |  |  |  |  | 0 | Rated | Off | #VALUE! | 0 | 0 | 0 | 0 | 0 | FALSE | Winter | Spring | 16 | Mid Peak | 0 | 0.12829 | 308.6389 | 0 | 0 | 0 | 0
| 03/27 17:00:00 | 16 | 60.8 | 0 |  |  |  |  | 0 | Rated | Off | #VALUE! | 0 | 0 | 0 | 0 | 0 | FALSE | Winter | Spring | 17 | On Peak | 0 | 0.17792 | 320.3893 | 0 | 0 | 0 | 0
| 03/27 18:00:00 | 13 | 55.4 | 0 |  |  | 3.9618 | 3.938 | 0 | Rated | Off | #VALUE! | 0 | 0 | 0 | 0 | 0 | FALSE | Winter | Spring | 18 | On Peak | 0 | 0.17792 | 331.3004 | 0 | 0 | 0 | 0
| 03/27 19:00:00 | 11.1 | 51.98 | 0 |  |  | 3.8212 | 3.9042 | 0 | Rated | Off | #VALUE! | 0 | 0 | 0 | 0 | 0 | FALSE | Winter | Spring | 19 | Off Peak | 0 | 0.099922 | 339.9173 | 0 | 0 | 0 | 0
| 03/27 20:00:00 | 11 | 51.8 | 0 |  |  | 3.8212 | 3.9042 | 0 | Rated | Off | #VALUE! | 0 | 0 | 0 | 0 | 0 | FALSE | Winter | Spring | 20 | Off Peak | 0 | 0.099922 | 332.0883 | 0 | 0 | 0 | 0
| 03/27 21:00:00 | 12 | 53.6 | 0 |  |  | 3.9146 | 3.9277 | 0 | Rated | Off | #VALUE! | 0 | 0 | 0 | 0 | 0 | FALSE | Winter | Spring | 21 | Off Peak | 0 | 0.099922 | 312.4489 | 0 | 0 | 0 | 0
| 03/27 22:00:00 | 11 | 51.8 | 0 |  |  | 3.8212 | 3.9042 | 0 | Rated | Off | #VALUE! | 0 | 0 | 0 | 0 | 0 | FALSE | Winter | Spring | 22 | Off Peak | 0 | 0.099922 | 287.6535 | 0 | 0 | 0 | 0
| 03/27 23:00:00 | 10 | 50 | 0.019477 | 58942.8776 | 53740.9071 | 3.7291 | 3.8769 | 1168.5999 | Rated | Heat Pump | 0.021745 |  | 0.088343 | 0 | 0 | 0 | FALSE | Winter | Spring | 23 | Off Peak | 0 | 0.099922 | 272.1363 | 24.0413 | 0.0088274 | 0 | 0.0088274
| 03/27 24:00:00 | 10 | 50 | 0.053166 | 58942.8776 | 53740.9071 | 3.7291 | 3.8769 | 3189.9856 | Rated | Heat Pump | 0.059359 |  | 0.24115 | 0 | 0 | 0 | FALSE | Winter | Spring | 24 | Off Peak | 0 | 0.099922 | 265.5232 | 64.0319 | 0.024097 | 0 | 0.024097
| 03/28 01:00:00 | 10.4 | 50.72 | 0.14126 | 59119.1948 | 53587.9505 | 3.775 | 3.891 | 8475.8198 | Rated | Heat Pump | 0.15817 |  | 0.63842 | 0 | 0 | 0 | FALSE | Winter | Spring | 1 | Off Peak | 0 | 0.099922 | 260.9629 | 166.6049 | 0.063793 | 0 | 0.063793
| 03/28 02:00:00 | 10 | 50 | 0.14793 | 58942.8776 | 53740.9071 | 3.7291 | 3.8769 | 8875.8281 | Rated | Heat Pump | 0.16516 |  | 0.67099 | 0 | 0 | 0 | FALSE | Winter | Spring | 2 | Off Peak | 0 | 0.099922 | 258.1523 | 173.2168 | 0.067047 | 0 | 0.067047
| 03/28 03:00:00 | 9 | 48.2 | 0.18859 | 58543.2772 | 53946.9335 | 3.6381 | 3.8458 | 11315.506 | Rated | Heat Pump | 0.20975 |  | 0.86233 | 0 | 0 | 0 | FALSE | Winter | Spring | 3 | Off Peak | 0 | 0.099922 | 259.3657 | 223.6587 | 0.086166 | 0 | 0.086166
| 03/28 04:00:00 | 9 | 48.2 | 0.20377 | 58543.2772 | 53946.9335 | 3.6381 | 3.8458 | 12226.1155 | Rated | Heat Pump | 0.22663 |  | 0.93172 | 0 | 0 | 0 | FALSE | Winter | Spring | 4 | Off Peak | 0 | 0.099922 | 268.9435 | 250.5814 | 0.0931 | 0 | 0.0931
| 03/28 05:00:00 | 8 | 46.4 | 0.22188 | 58081.0554 | 54019.7775 | 3.5484 | 3.811 | 13312.9076 | Rated | Heat Pump | 0.24645 |  | 1.0238 | 0 | 0 | 0 | FALSE | Winter | Spring | 5 | Off Peak | 0 | 0.099922 | 287.6002 | 294.4531 | 0.1023 | 0 | 0.1023
| 03/28 06:00:00 | 8 | 46.4 | 0.24852 | 58081.0554 | 54019.7775 | 3.5484 | 3.811 | 14911.2291 | Rated | Heat Pump | 0.27603 |  | 1.1467 | 0 | 0 | 0 | FALSE | Winter | Spring | 6 | Off Peak | 0 | 0.099922 | 304.8565 | 349.5932 | 0.11459 | 0 | 0.11459
| 03/28 07:00:00 | 7 | 44.6 | 0.18894 | 57826.4614 | 54006.2561 | 3.504 | 3.7921 | 11336.3219 | Rated | Heat Pump | 0.20991 |  | 0.87615 | 0 | 0 | 0 | FALSE | Winter | Spring | 7 | Off Peak | 1 | 0.099922 | 307.757 | 269.6424 | 0.087547 | 0 | 0.087547
| 03/28 08:00:00 | 7 | 44.6 | 0.1133 | 57826.4614 | 54006.2561 | 3.504 | 3.7921 | 6798.1155 | Rated | Heat Pump | 0.12588 |  | 0.52541 | 0 | 0 | 0 | FALSE | Winter | Spring | 8 | On Peak | 1 | 0.17792 | 303.6241 | 159.5265 | 0.093482 | 0 | 0.093482
| 03/28 09:00:00 | 7 | 44.6 | 0.062463 | 57826.4614 | 54006.2561 | 3.504 | 3.7921 | 3747.761 | Rated | Heat Pump | 0.069395 |  | 0.28965 | 0 | 0 | 0 | FALSE | Winter | Spring | 9 | On Peak | 1 | 0.17792 | 297.5721 | 86.193 | 0.051536 | 0 | 0.051536
| 03/28 10:00:00 | 8 | 46.4 | 0.034769 | 58081.0554 | 54019.7775 | 3.5484 | 3.811 | 2086.1124 | Rated | Heat Pump | 0.038618 |  | 0.16043 | 0 | 0 | 0 | FALSE | Winter | Spring | 10 | On Peak | 0 | 0.17792 | 293.7911 | 47.1336 | 0.028545 | 0 | 0.028545
| 03/28 11:00:00 | 9 | 48.2 | 0 |  |  | 3.6381 | 3.8458 | 0 | Rated | Off | #VALUE! | 0 | 0 | 0 | 0 | 0 | FALSE | Winter | Spring | 11 | Mid Peak | 0 | 0.12829 | 290.0872 | 0 | 0 | 0 | 0
| 03/28 12:00:00 | 10 | 50 | 0 |  |  | 3.7291 | 3.8769 | 0 | Rated | Off | #VALUE! | 0 | 0 | 0 | 0 | 0 | FALSE | Winter | Spring | 12 | Mid Peak | 0 | 0.12829 | 287.9457 | 0 | 0 | 0 | 0
| 03/28 13:00:00 | 10.7 | 51.26 | 0 |  |  | 3.775 | 3.891 | 0 | Rated | Off | #VALUE! | 0 | 0 | 0 | 0 | 0 | FALSE | Winter | Spring | 13 | Mid Peak | 0 | 0.12829 | 287.7897 | 0 | 0 | 0 | 0
| 03/28 14:00:00 | 11 | 51.8 | 0 |  |  | 3.8212 | 3.9042 | 0 | Rated | Off | #VALUE! | 0 | 0 | 0 | 0 | 0 | FALSE | Winter | Spring | 14 | Mid Peak | 0 | 0.12829 | 289.3152 | 0 | 0 | 0 | 0
| 03/28 15:00:00 | 12 | 53.6 | 0 |  |  | 3.9146 | 3.9277 | 0 | Rated | Off | #VALUE! | 0 | 0 | 0 | 0 | 0 | FALSE | Winter | Spring | 15 | Mid Peak | 0 | 0.12829 | 297.0736 | 0 | 0 | 0 | 0
| 03/28 16:00:00 | 11 | 51.8 | 0 |  |  | 3.8212 | 3.9042 | 0 | Rated | Off | #VALUE! | 0 | 0 | 0 | 0 | 0 | FALSE | Winter | Spring | 16 | Mid Peak | 0 | 0.12829 | 308.6389 | 0 | 0 | 0 | 0
| 03/28 17:00:00 | 11 | 51.8 | 0 |  |  | 3.8212 | 3.9042 | 0 | Rated | Off | #VALUE! | 0 | 0 | 0 | 0 | 0 | FALSE | Winter | Spring | 17 | On Peak | 0 | 0.17792 | 320.3893 | 0 | 0 | 0 | 0
| 03/28 18:00:00 | 10 | 50 | 0 |  |  | 3.7291 | 3.8769 | 0 | Rated | Off | #VALUE! | 0 | 0 | 0 | 0 | 0 | FALSE | Winter | Spring | 18 | On Peak | 0 | 0.17792 | 331.3004 | 0 | 0 | 0 | 0
| 03/28 19:00:00 | 8.4 | 47.12 | 0 |  |  | 3.5931 | 3.8289 | 0 | Rated | Off | #VALUE! | 0 | 0 | 0 | 0 | 0 | FALSE | Winter | Spring | 19 | Off Peak | 0 | 0.099922 | 339.9173 | 0 | 0 | 0 | 0
| 03/28 20:00:00 | 8 | 46.4 | 0 |  |  | 3.5484 | 3.811 | 0 | Rated | Off | #VALUE! | 0 | 0 | 0 | 0 | 0 | FALSE | Winter | Spring | 20 | Off Peak | 0 | 0.099922 | 332.0883 | 0 | 0 | 0 | 0
| 03/28 21:00:00 | 7 | 44.6 | 0.0096263 | 57826.4614 | 54006.2561 | 3.504 | 3.7921 | 577.5766 | Rated | Heat Pump | 0.010695 |  | 0.044639 | 0 | 0 | 0 | FALSE | Winter | Spring | 21 | Off Peak | 0 | 0.099922 | 312.4489 | 13.9475 | 0.0044605 | 0 | 0.0044605
| 03/28 22:00:00 | 7 | 44.6 | 0.055165 | 57826.4614 | 54006.2561 | 3.504 | 3.7921 | 3309.8775 | Rated | Heat Pump | 0.061287 |  | 0.25581 | 0 | 0 | 0 | FALSE | Winter | Spring | 22 | Off Peak | 0 | 0.099922 | 287.6535 | 73.5851 | 0.025561 | 0 | 0.025561
| 03/28 23:00:00 | 7 | 44.6 | 0.10626 | 57826.4614 | 54006.2561 | 3.504 | 3.7921 | 6375.4872 | Rated | Heat Pump | 0.11805 |  | 0.49274 | 0 | 0 | 0 | FALSE | Winter | Spring | 23 | Off Peak | 0 | 0.099922 | 272.1363 | 134.0936 | 0.049236 | 0 | 0.049236
| 03/28 24:00:00 | 6 | 42.8 | 0.15633 | 57270.3075 | 53879.3265 | 3.4161 | 3.7516 | 9379.6811 | Rated | Heat Pump | 0.17409 |  | 0.73277 | 0 | 0 | 0 | FALSE | Winter | Spring | 24 | Off Peak | 0 | 0.099922 | 265.5232 | 194.5666 | 0.07322 | 0 | 0.07322
| 03/29 01:00:00 | 6 | 42.8 | 0.18884 | 57270.3075 | 53879.3265 | 3.4161 | 3.7516 | 11330.4314 | Rated | Heat Pump | 0.21029 |  | 0.88517 | 0 | 0 | 0 | FALSE | Winter | Spring | 1 | Off Peak | 0 | 0.099922 | 260.9629 | 230.9952 | 0.088448 | 0 | 0.088448
| 03/29 02:00:00 | 5 | 41 | 0.22733 | 56651.5321 | 53619.2146 | 3.3294 | 3.7072 | 13639.588 | Rated | Heat Pump | 0.25438 |  | 1.0783 | 0 | 0 | 0 | FALSE | Winter | Spring | 2 | Off Peak | 0 | 0.099922 | 258.1523 | 278.3685 | 0.10775 | 0 | 0.10775
| 03/29 03:00:00 | 5 | 41 | 0.23359 | 56651.5321 | 53619.2146 | 3.3294 | 3.7072 | 14015.2042 | Rated | Heat Pump | 0.26138 |  | 1.108 | 0 | 0 | 0 | FALSE | Winter | Spring | 3 | Off Peak | 0 | 0.099922 | 259.3657 | 287.3788 | 0.11071 | 0 | 0.11071
| 03/29 04:00:00 | 4 | 39.2 | 0.26875 | 55970.1354 | 53225.9204 | 3.1997 | 3.6091 | 16125.1112 | Rated | Heat Pump | 0.30296 |  | 1.3095 | 0 | 0 | 0 | FALSE | Winter | Spring | 4 | Off Peak | 0 | 0.099922 | 268.9435 | 352.1709 | 0.13084 | 0 | 0.13084
| 03/29 05:00:00 | 3 | 37.4 | 0.29487 | 55226.1172 | 52699.4438 | 3.1154 | 3.5564 | 17692.0453 | Rated | Heat Pump | 0.33572 |  | 1.458 | 0 | 0 | 0 | FALSE | Winter | Spring | 5 | Off Peak | 0 | 0.099922 | 287.6002 | 419.3169 | 0.14569 | 0 | 0.14569
| 03/29 06:00:00 | 3 | 37.4 | 0.3036 | 55226.1172 | 52699.4438 | 3.1154 | 3.5564 | 18215.9186 | Rated | Heat Pump | 0.34566 |  | 1.5012 | 0 | 0 | 0 | FALSE | Winter | Spring | 6 | Off Peak | 0 | 0.099922 | 304.8565 | 457.6376 | 0.15 | 0 | 0.15
| 03/29 07:00:00 | 3 | 37.4 | 0.2022 | 55226.1172 | 52699.4438 | 3.1154 | 3.5564 | 12132.1652 | Rated | Heat Pump | 0.23021 |  | 0.9998 | 0 | 0 | 0 | FALSE | Winter | Spring | 7 | Off Peak | 1 | 0.099922 | 307.757 | 307.6957 | 0.099902 | 0 | 0.099902
| 03/29 08:00:00 | 4 | 39.2 | 0.13879 | 55970.1354 | 53225.9204 | 3.1997 | 3.6091 | 8327.6028 | Rated | Heat Pump | 0.15646 |  | 0.67625 | 0 | 0 | 0 | FALSE | Winter | Spring | 8 | On Peak | 1 | 0.17792 | 303.6241 | 205.3269 | 0.12032 | 0 | 0.12032
| 03/29 09:00:00 | 5 | 41 | 0.070721 | 56651.5321 | 53619.2146 | 3.3294 | 3.7072 | 4243.2875 | Rated | Heat Pump | 0.079137 |  | 0.33546 | 0 | 0 | 0 | FALSE | Winter | Spring | 9 | On Peak | 1 | 0.17792 | 297.5721 | 99.8246 | 0.059687 | 0 | 0.059687
| 03/29 10:00:00 | 6 | 42.8 | 0.035999 | 57270.3075 | 53879.3265 | 3.4161 | 3.7516 | 2159.9299 | Rated | Heat Pump | 0.040088 |  | 0.16874 | 0 | 0 | 0 | FALSE | Winter | Spring | 10 | On Peak | 0 | 0.17792 | 293.7911 | 49.5742 | 0.030023 | 0 | 0.030023
| 03/29 11:00:00 | 7 | 44.6 | 0 |  |  | 3.504 | 3.7921 | 0 | Rated | Off | #VALUE! | 0 | 0 | 0 | 0 | 0 | FALSE | Winter | Spring | 11 | Mid Peak | 0 | 0.12829 | 290.0872 | 0 | 0 | 0 | 0
| 03/29 12:00:00 | 9 | 48.2 | 0 |  |  | 3.6381 | 3.8458 | 0 | Rated | Off | #VALUE! | 0 | 0 | 0 | 0 | 0 | FALSE | Winter | Spring | 12 | Mid Peak | 0 | 0.12829 | 287.9457 | 0 | 0 | 0 | 0
| 03/29 13:00:00 | 9.8 | 49.64 | 0 |  |  | 3.7291 | 3.8769 | 0 | Rated | Off | #VALUE! | 0 | 0 | 0 | 0 | 0 | FALSE | Winter | Spring | 13 | Mid Peak | 0 | 0.12829 | 287.7897 | 0 | 0 | 0 | 0
| 03/29 14:00:00 | 10 | 50 | 0 |  |  | 3.7291 | 3.8769 | 0 | Rated | Off | #VALUE! | 0 | 0 | 0 | 0 | 0 | FALSE | Winter | Spring | 14 | Mid Peak | 0 | 0.12829 | 289.3152 | 0 | 0 | 0 | 0
| 03/29 15:00:00 | 11 | 51.8 | 0 |  |  | 3.8212 | 3.9042 | 0 | Rated | Off | #VALUE! | 0 | 0 | 0 | 0 | 0 | FALSE | Winter | Spring | 15 | Mid Peak | 0 | 0.12829 | 297.0736 | 0 | 0 | 0 | 0
| 03/29 16:00:00 | 11 | 51.8 | 0 |  |  | 3.8212 | 3.9042 | 0 | Rated | Off | #VALUE! | 0 | 0 | 0 | 0 | 0 | FALSE | Winter | Spring | 16 | Mid Peak | 0 | 0.12829 | 308.6389 | 0 | 0 | 0 | 0
| 03/29 17:00:00 | 11 | 51.8 | 0 |  |  | 3.8212 | 3.9042 | 0 | Rated | Off | #VALUE! | 0 | 0 | 0 | 0 | 0 | FALSE | Winter | Spring | 17 | On Peak | 0 | 0.17792 | 320.3893 | 0 | 0 | 0 | 0
| 03/29 18:00:00 | 10 | 50 | 0 |  |  | 3.7291 | 3.8769 | 0 | Rated | Off | #VALUE! | 0 | 0 | 0 | 0 | 0 | FALSE | Winter | Spring | 18 | On Peak | 0 | 0.17792 | 331.3004 | 0 | 0 | 0 | 0
| 03/29 19:00:00 | 8.3 | 46.94 | 0 |  |  | 3.5931 | 3.8289 | 0 | Rated | Off | #VALUE! | 0 | 0 | 0 | 0 | 0 | FALSE | Winter | Spring | 19 | Off Peak | 0 | 0.099922 | 339.9173 | 0 | 0 | 0 | 0
| 03/29 20:00:00 | 6 | 42.8 | 0 |  |  | 3.4161 | 3.7516 | 0 | Rated | Off | #VALUE! | 0 | 0 | 0 | 0 | 0 | FALSE | Winter | Spring | 20 | Off Peak | 0 | 0.099922 | 332.0883 | 0 | 0 | 0 | 0
| 03/29 21:00:00 | 5 | 41 | 0 |  |  | 3.3294 | 3.7072 | 0 | Rated | Off | #VALUE! | 0 | 0 | 0 | 0 | 0 | FALSE | Winter | Spring | 21 | Off Peak | 0 | 0.099922 | 312.4489 | 0 | 0 | 0 | 0
| 03/29 22:00:00 | 5 | 41 | 0.046333 | 56651.5321 | 53619.2146 | 3.3294 | 3.7072 | 2779.9532 | Rated | Heat Pump | 0.051846 |  | 0.21978 | 0 | 0 | 0 | FALSE | Winter | Spring | 22 | Off Peak | 0 | 0.099922 | 287.6535 | 63.2193 | 0.021961 | 0 | 0.021961
| 03/29 23:00:00 | 5 | 41 | 0.075246 | 56651.5321 | 53619.2146 | 3.3294 | 3.7072 | 4514.7412 | Rated | Heat Pump | 0.0842 |  | 0.35692 | 0 | 0 | 0 | FALSE | Winter | Spring | 23 | Off Peak | 0 | 0.099922 | 272.1363 | 97.132 | 0.035665 | 0 | 0.035665
| 03/29 24:00:00 | 4 | 39.2 | 0.11981 | 55970.1354 | 53225.9204 | 3.1997 | 3.6091 | 7188.4508 | Rated | Heat Pump | 0.13506 |  | 0.58375 | 0 | 0 | 0 | FALSE | Winter | Spring | 24 | Off Peak | 0 | 0.099922 | 265.5232 | 154.9985 | 0.058329 | 0 | 0.058329
| 03/30 01:00:00 | 3.6 | 38.48 | 0.1704 | 55605.954 | 52979.3299 | 3.1572 | 3.583 | 10224.2476 | Rated | Heat Pump | 0.19299 |  | 0.83632 | 0 | 0 | 0 | FALSE | Winter | Spring | 1 | Off Peak | 0 | 0.099922 | 260.9629 | 218.2478 | 0.083567 | 0 | 0.083567
| 03/30 02:00:00 | 3 | 37.4 | 0.1976 | 55226.1172 | 52699.4438 | 3.1154 | 3.5564 | 11856.1117 | Rated | Heat Pump | 0.22498 |  | 0.97705 | 0 | 0 | 0 | FALSE | Winter | Spring | 2 | Off Peak | 0 | 0.099922 | 258.1523 | 252.2281 | 0.097629 | 0 | 0.097629
| 03/30 03:00:00 | 2 | 35.6 | 0.2299 | 54830.6251 | 52386.2621 | 3.0742 | 3.5293 | 13794.169 | Rated | Heat Pump | 0.26332 |  | 1.1455 | 0 | 0 | 0 | FALSE | Winter | Spring | 3 | Off Peak | 0 | 0.099922 | 259.3657 | 297.1077 | 0.11446 | 0 | 0.11446
| 03/30 04:00:00 | 2 | 35.6 | 0.24505 | 54830.6251 | 52386.2621 | 3.0742 | 3.5293 | 14702.952 | Rated | Heat Pump | 0.28066 |  | 1.221 | 0 | 0 | 0 | FALSE | Winter | Spring | 4 | Off Peak | 0 | 0.099922 | 268.9435 | 328.376 | 0.122 | 0 | 0.122
| 03/30 05:00:00 | 3 | 37.4 | 0.2449 | 55226.1172 | 52699.4438 | 3.1154 | 3.5564 | 14693.7821 | Rated | Heat Pump | 0.27882 |  | 1.2109 | 0 | 0 | 0 | FALSE | Winter | Spring | 5 | Off Peak | 0 | 0.099922 | 287.6002 | 348.2555 | 0.121 | 0 | 0.121
| 03/30 06:00:00 | 2 | 35.6 | 0.2472 | 54830.6251 | 52386.2621 | 3.0742 | 3.5293 | 14831.891 | Rated | Heat Pump | 0.28313 |  | 1.2317 | 0 | 0 | 0 | FALSE | Winter | Spring | 6 | Off Peak | 0 | 0.099922 | 304.8565 | 375.4896 | 0.12307 | 0 | 0.12307
| 03/30 07:00:00 | 2.3 | 36.14 | 0.18399 | 54830.6251 | 52386.2621 | 3.0742 | 3.5293 | 11039.3356 | Rated | Heat Pump | 0.21073 |  | 0.91675 | 0 | 0 | 0 | FALSE | Winter | Spring | 7 | Off Peak | 1 | 0.099922 | 307.757 | 282.1349 | 0.091603 | 0 | 0.091603
| 03/30 08:00:00 | 5 | 41 | 0.10053 | 56651.5321 | 53619.2146 | 3.3294 | 3.7072 | 6031.9341 | Rated | Heat Pump | 0.1125 |  | 0.47687 | 0 | 0 | 0 | FALSE | Winter | Spring | 8 | On Peak | 1 | 0.17792 | 303.6241 | 144.789 | 0.084846 | 0 | 0.084846
| 03/30 09:00:00 | 8 | 46.4 | 0.030872 | 58081.0554 | 54019.7775 | 3.5484 | 3.811 | 1852.3291 | Rated | Heat Pump | 0.03429 |  | 0.14245 | 0 | 0 | 0 | FALSE | Winter | Spring | 9 | On Peak | 1 | 0.17792 | 297.5721 | 42.3901 | 0.025346 | 0 | 0.025346
| 03/30 10:00:00 | 9 | 48.2 | 0.033029 | 58543.2772 | 53946.9335 | 3.6381 | 3.8458 | 1981.7243 | Rated | Heat Pump | 0.036735 |  | 0.15102 | 0 | 0 | 0 | FALSE | Winter | Spring | 10 | On Peak | 0 | 0.17792 | 293.7911 | 44.3691 | 0.02687 | 0 | 0.02687
| 03/30 11:00:00 | 9 | 48.2 | 0 |  |  | 3.6381 | 3.8458 | 0 | Rated | Off | #VALUE! | 0 | 0 | 0 | 0 | 0 | FALSE | Winter | Spring | 11 | Mid Peak | 0 | 0.12829 | 290.0872 | 0 | 0 | 0 | 0
| 03/30 12:00:00 | 12 | 53.6 | 0 |  |  | 3.9146 | 3.9277 | 0 | Rated | Off | #VALUE! | 0 | 0 | 0 | 0 | 0 | FALSE | Winter | Spring | 12 | Mid Peak | 0 | 0.12829 | 287.9457 | 0 | 0 | 0 | 0
| 03/30 13:00:00 | 12.4 | 54.32 | 0 |  |  | 3.9146 | 3.9277 | 0 | Rated | Off | #VALUE! | 0 | 0 | 0 | 0 | 0 | FALSE | Winter | Spring | 13 | Mid Peak | 0 | 0.12829 | 287.7897 | 0 | 0 | 0 | 0
| 03/30 14:00:00 | 14 | 57.2 | 0 |  |  | 4.057 | 3.9558 | 0 | Rated | Off | #VALUE! | 0 | 0 | 0 | 0 | 0 | FALSE | Winter | Spring | 14 | Mid Peak | 0 | 0.12829 | 289.3152 | 0 | 0 | 0 | 0
| 03/30 15:00:00 | 14 | 57.2 | 0 |  |  | 4.057 | 3.9558 | 0 | Rated | Off | #VALUE! | 0 | 0 | 0 | 0 | 0 | FALSE | Winter | Spring | 15 | Mid Peak | 0 | 0.12829 | 297.0736 | 0 | 0 | 0 | 0
| 03/30 16:00:00 | 13 | 55.4 | 0 |  |  | 3.9618 | 3.938 | 0 | Rated | Off | #VALUE! | 0 | 0 | 0 | 0 | 0 | FALSE | Winter | Spring | 16 | Mid Peak | 0 | 0.12829 | 308.6389 | 0 | 0 | 0 | 0
| 03/30 17:00:00 | 13 | 55.4 | 0 |  |  | 3.9618 | 3.938 | 0 | Rated | Off | #VALUE! | 0 | 0 | 0 | 0 | 0 | FALSE | Winter | Spring | 17 | On Peak | 0 | 0.17792 | 320.3893 | 0 | 0 | 0 | 0
| 03/30 18:00:00 | 13 | 55.4 | 0 |  |  | 3.9618 | 3.938 | 0 | Rated | Off | #VALUE! | 0 | 0 | 0 | 0 | 0 | FALSE | Winter | Spring | 18 | On Peak | 0 | 0.17792 | 331.3004 | 0 | 0 | 0 | 0
| 03/30 19:00:00 | 10.5 | 50.9 | 0 |  |  | 3.775 | 3.891 | 0 | Rated | Off | #VALUE! | 0 | 0 | 0 | 0 | 0 | FALSE | Winter | Spring | 19 | Off Peak | 0 | 0.099922 | 339.9173 | 0 | 0 | 0 | 0
| 03/30 20:00:00 | 9 | 48.2 | 0 |  |  | 3.6381 | 3.8458 | 0 | Rated | Off | #VALUE! | 0 | 0 | 0 | 0 | 0 | FALSE | Winter | Spring | 20 | Off Peak | 0 | 0.099922 | 332.0883 | 0 | 0 | 0 | 0
| 03/30 21:00:00 | 7 | 44.6 | 0 |  |  | 3.504 | 3.7921 | 0 | Rated | Off | #VALUE! | 0 | 0 | 0 | 0 | 0 | FALSE | Winter | Spring | 21 | Off Peak | 0 | 0.099922 | 312.4489 | 0 | 0 | 0 | 0
| 03/30 22:00:00 | 7 | 44.6 | 0.070038 | 57826.4614 | 54006.2561 | 3.504 | 3.7921 | 4202.2509 | Rated | Heat Pump | 0.07781 |  | 0.32478 | 0 | 0 | 0 | FALSE | Winter | Spring | 22 | Off Peak | 0 | 0.099922 | 287.6535 | 93.4243 | 0.032453 | 0 | 0.032453
| 03/30 23:00:00 | 7 | 44.6 | 0.09927 | 57826.4614 | 54006.2561 | 3.504 | 3.7921 | 5956.1828 | Rated | Heat Pump | 0.11029 |  | 0.46034 | 0 | 0 | 0 | FALSE | Winter | Spring | 23 | Off Peak | 0 | 0.099922 | 272.1363 | 125.2745 | 0.045998 | 0 | 0.045998
| 03/30 24:00:00 | 7 | 44.6 | 0.13925 | 57826.4614 | 54006.2561 | 3.504 | 3.7921 | 8354.9208 | Rated | Heat Pump | 0.1547 |  | 0.64573 | 0 | 0 | 0 | FALSE | Winter | Spring | 24 | Off Peak | 0 | 0.099922 | 265.5232 | 171.4561 | 0.064523 | 0 | 0.064523
| 03/31 01:00:00 | 6.8 | 44.24 | 0.15681 | 57556.2121 | 53959.4391 | 3.4599 | 3.7723 | 9408.7786 | Rated | Heat Pump | 0.17437 |  | 0.731 | 0 | 0 | 0 | FALSE | Winter | Spring | 1 | Off Peak | 0 | 0.099922 | 260.9629 | 190.763 | 0.073043 | 0 | 0.073043
| 03/31 02:00:00 | 7 | 44.6 | 0.16421 | 57826.4614 | 54006.2561 | 3.504 | 3.7921 | 9852.8385 | Rated | Heat Pump | 0.18244 |  | 0.7615 | 0 | 0 | 0 | FALSE | Winter | Spring | 2 | Off Peak | 0 | 0.099922 | 258.1523 | 196.5828 | 0.076091 | 0 | 0.076091
| 03/31 03:00:00 | 6 | 42.8 | 0.17787 | 57270.3075 | 53879.3265 | 3.4161 | 3.7516 | 10672.4226 | Rated | Heat Pump | 0.19808 |  | 0.83376 | 0 | 0 | 0 | FALSE | Winter | Spring | 3 | Off Peak | 0 | 0.099922 | 259.3657 | 216.2486 | 0.083311 | 0 | 0.083311
| 03/31 04:00:00 | 6 | 42.8 | 0.20701 | 57270.3075 | 53879.3265 | 3.4161 | 3.7516 | 12420.7004 | Rated | Heat Pump | 0.23053 |  | 0.97034 | 0 | 0 | 0 | FALSE | Winter | Spring | 4 | Off Peak | 0 | 0.099922 | 268.9435 | 260.9666 | 0.096959 | 0 | 0.096959
| 03/31 05:00:00 | 6 | 42.8 | 0.21754 | 57270.3075 | 53879.3265 | 3.4161 | 3.7516 | 13052.5198 | Rated | Heat Pump | 0.24225 |  | 1.0197 | 0 | 0 | 0 | FALSE | Winter | Spring | 5 | Off Peak | 0 | 0.099922 | 287.6002 | 293.2658 | 0.10189 | 0 | 0.10189
| 03/31 06:00:00 | 6 | 42.8 | 0.2192 | 57270.3075 | 53879.3265 | 3.4161 | 3.7516 | 13152.1061 | Rated | Heat Pump | 0.2441 |  | 1.0275 | 0 | 0 | 0 | FALSE | Winter | Spring | 6 | Off Peak | 0 | 0.099922 | 304.8565 | 313.2338 | 0.10267 | 0 | 0.10267
| 03/31 07:00:00 | 6.4 | 43.52 | 0.19294 | 57556.2121 | 53959.4391 | 3.4599 | 3.7723 | 11576.4136 | Rated | Heat Pump | 0.21454 |  | 0.89941 | 0 | 0 | 0 | FALSE | Winter | Spring | 7 | Off Peak | 1 | 0.099922 | 307.757 | 276.7987 | 0.089871 | 0 | 0.089871
| 03/31 08:00:00 | 7 | 44.6 | 0.16019 | 57826.4614 | 54006.2561 | 3.504 | 3.7921 | 9611.3807 | Rated | Heat Pump | 0.17797 |  | 0.74284 | 0 | 0 | 0 | FALSE | Winter | Spring | 8 | On Peak | 1 | 0.17792 | 303.6241 | 225.5434 | 0.13217 | 0 | 0.13217
| 03/31 09:00:00 | 8 | 46.4 | 0.17169 | 58081.0554 | 54019.7775 | 3.5484 | 3.811 | 10301.5791 | Rated | Heat Pump | 0.1907 |  | 0.79224 | 0 | 0 | 0 | FALSE | Winter | Spring | 9 | On Peak | 1 | 0.17792 | 297.5721 | 235.7491 | 0.14096 | 0 | 0.14096
| 03/31 10:00:00 | 8 | 46.4 | 0.11994 | 58081.0554 | 54019.7775 | 3.5484 | 3.811 | 7196.3512 | Rated | Heat Pump | 0.13322 |  | 0.55343 | 0 | 0 | 0 | FALSE | Winter | Spring | 10 | On Peak | 0 | 0.17792 | 293.7911 | 162.5942 | 0.098469 | 0 | 0.098469
| 03/31 11:00:00 | 7 | 44.6 | 0.068438 | 57826.4614 | 54006.2561 | 3.504 | 3.7921 | 4106.2904 | Rated | Heat Pump | 0.076034 |  | 0.31736 | 0 | 0 | 0 | FALSE | Winter | Spring | 11 | Mid Peak | 0 | 0.12829 | 290.0872 | 92.0632 | 0.040713 | 0 | 0.040713
| 03/31 12:00:00 | 8 | 46.4 | 0.051537 | 58081.0554 | 54019.7775 | 3.5484 | 3.811 | 3092.2485 | Rated | Heat Pump | 0.057243 |  | 0.23781 | 0 | 0 | 0 | FALSE | Winter | Spring | 12 | Mid Peak | 0 | 0.12829 | 287.9457 | 68.4761 | 0.030508 | 0 | 0.030508
| 03/31 13:00:00 | 9 | 48.2 | 0.038395 | 58543.2772 | 53946.9335 | 3.6381 | 3.8458 | 2303.7036 | Rated | Heat Pump | 0.042703 |  | 0.17556 | 0 | 0 | 0 | FALSE | Winter | Spring | 13 | Mid Peak | 0 | 0.12829 | 287.7897 | 50.5244 | 0.022522 | 0 | 0.022522
| 03/31 14:00:00 | 10 | 50 | 0 |  |  | 3.7291 | 3.8769 | 0 | Rated | Off | #VALUE! | 0 | 0 | 0 | 0 | 0 | FALSE | Winter | Spring | 14 | Mid Peak | 0 | 0.12829 | 289.3152 | 0 | 0 | 0 | 0
| 03/31 15:00:00 | 10 | 50 | 0 |  |  | 3.7291 | 3.8769 | 0 | Rated | Off | #VALUE! | 0 | 0 | 0 | 0 | 0 | FALSE | Winter | Spring | 15 | Mid Peak | 0 | 0.12829 | 297.0736 | 0 | 0 | 0 | 0
| 03/31 16:00:00 | 11 | 51.8 | 0 |  |  | 3.8212 | 3.9042 | 0 | Rated | Off | #VALUE! | 0 | 0 | 0 | 0 | 0 | FALSE | Winter | Spring | 16 | Mid Peak | 0 | 0.12829 | 308.6389 | 0 | 0 | 0 | 0
| 03/31 17:00:00 | 10 | 50 | 0 |  |  | 3.7291 | 3.8769 | 0 | Rated | Off | #VALUE! | 0 | 0 | 0 | 0 | 0 | FALSE | Winter | Spring | 17 | On Peak | 0 | 0.17792 | 320.3893 | 0 | 0 | 0 | 0
| 03/31 18:00:00 | 9 | 48.2 | 0 |  |  | 3.6381 | 3.8458 | 0 | Rated | Off | #VALUE! | 0 | 0 | 0 | 0 | 0 | FALSE | Winter | Spring | 18 | On Peak | 0 | 0.17792 | 331.3004 | 0 | 0 | 0 | 0
| 03/31 19:00:00 | 7.6 | 45.68 | 0 |  |  | 3.5484 | 3.811 | 0 | Rated | Off | #VALUE! | 0 | 0 | 0 | 0 | 0 | FALSE | Winter | Spring | 19 | Off Peak | 0 | 0.099922 | 339.9173 | 0 | 0 | 0 | 0
| 03/31 20:00:00 | 7.2 | 44.96 | 0.027509 | 57826.4614 | 54006.2561 | 3.504 | 3.7921 | 1650.5626 | Rated | Heat Pump | 0.030562 |  | 0.12757 | 0 | 0 | 0 | FALSE | Winter | Spring | 20 | Off Peak | 0 | 0.099922 | 332.0883 | 42.3637 | 0.012747 | 0 | 0.012747
| 03/31 21:00:00 | 7 | 44.6 | 0.063719 | 57826.4614 | 54006.2561 | 3.504 | 3.7921 | 3823.1641 | Rated | Heat Pump | 0.070791 |  | 0.29548 | 0 | 0 | 0 | FALSE | Winter | Spring | 21 | Off Peak | 0 | 0.099922 | 312.4489 | 92.323 | 0.029525 | 0 | 0.029525
| 03/31 22:00:00 | 5.6 | 42.08 | 0.082716 | 56968.7475 | 53765.9184 | 3.3726 | 3.7299 | 4962.9346 | Rated | Heat Pump | 0.092306 |  | 0.38997 | 0 | 0 | 0 | FALSE | Winter | Spring | 22 | Off Peak | 0 | 0.099922 | 287.6535 | 112.1775 | 0.038967 | 0 | 0.038967
| 03/31 23:00:00 | 4.1 | 39.38 | 0.10516 | 55970.1354 | 53225.9204 | 3.1997 | 3.6091 | 6309.7744 | Rated | Heat Pump | 0.11855 |  | 0.51239 | 0 | 0 | 0 | FALSE | Winter | Spring | 23 | Off Peak | 0 | 0.099922 | 272.1363 | 139.4408 | 0.0512 | 0 | 0.0512
| 03/31 24:00:00 | 2.5 | 36.5 | 0.13516 | 55226.1172 | 52699.4438 | 3.1154 | 3.5564 | 8109.46 | Rated | Heat Pump | 0.15388 |  | 0.66829 | 0 | 0 | 0 | FALSE | Winter | Spring | 24 | Off Peak | 0 | 0.099922 | 265.5232 | 177.4474 | 0.066777 | 0 | 0.066777
| 04/01 01:00:00 | 1 | 33.8 | 0.17233 | 53992.6749 | 51660.0119 | 2.9933 | 3.4729 | 10339.8685 | Rated | Heat Pump | 0.20015 |  | 0.87259 | 0 | 0 | 0 | FALSE | Winter | Spring | 1 | Off Peak | 0 | 0.099922 | 260.9629 | 227.7133 | 0.087191 | 0 | 0.087191
| 04/01 02:00:00 | 1 | 33.8 | 0.18923 | 53992.6749 | 51660.0119 | 2.9933 | 3.4729 | 11353.6665 | Rated | Heat Pump | 0.21978 |  | 0.95814 | 0 | 0 | 0 | FALSE | Winter | Spring | 2 | Off Peak | 0 | 0.099922 | 258.1523 | 247.347 | 0.09574 | 0 | 0.09574
| 04/01 03:00:00 | 1 | 33.8 | 0.19687 | 53992.6749 | 51660.0119 | 2.9933 | 3.4729 | 11812.0319 | Rated | Heat Pump | 0.22865 |  | 0.99683 | 0 | 0 | 0 | FALSE | Winter | Spring | 3 | Off Peak | 0 | 0.099922 | 259.3657 | 258.5424 | 0.099605 | 0 | 0.099605
| 04/01 04:00:00 | 0.9 | 33.62 | 0.19878 | 53992.6749 | 51660.0119 | 2.9933 | 3.4729 | 11926.8621 | Rated | Heat Pump | 0.23087 |  | 1.0065 | 0 | 0 | 0 | FALSE | Winter | Spring | 4 | Off Peak | 0 | 0.099922 | 268.9435 | 270.696 | 0.10057 | 0 | 0.10057
| 04/01 05:00:00 | 1.2 | 34.16 | 0.19345 | 53992.6749 | 51660.0119 | 2.9933 | 3.4729 | 11606.9273 | Rated | Heat Pump | 0.22468 |  | 0.97952 | 0 | 0 | 0 | FALSE | Winter | Spring | 5 | Off Peak | 0 | 0.099922 | 287.6002 | 281.7092 | 0.097876 | 0 | 0.097876
| 04/01 06:00:00 | 1.9 | 35.42 | 0.18298 | 54419.4777 | 52039.7848 | 3.0335 | 3.5015 | 10978.5123 | Rated | Heat Pump | 0.21096 |  | 0.91894 | 0 | 0 | 0 | FALSE | Winter | Spring | 6 | Off Peak | 0 | 0.099922 | 304.8565 | 280.1439 | 0.091822 | 0 | 0.091822
| 04/01 07:00:00 | 0.7 | 33.26 | 0.1761 | 53550.2167 | 51246.9434 | 2.9536 | 3.4436 | 10565.7717 | Rated | Heat Pump | 0.20617 |  | 0.89924 | 0 | 0 | 0 | FALSE | Winter | Spring | 7 | Off Peak | 1 | 0.099922 | 307.757 | 276.747 | 0.089854 | 0 | 0.089854
| 04/01 08:00:00 | 2 | 35.6 | 0.15445 | 54830.6251 | 52386.2621 | 3.0742 | 3.5293 | 9267.1042 | Rated | Heat Pump | 0.1769 |  | 0.76957 | 0 | 0 | 0 | FALSE | Winter | Spring | 8 | On Peak | 1 | 0.17792 | 303.6241 | 233.661 | 0.13693 | 0 | 0.13693
| 04/01 09:00:00 | 4 | 39.2 | 0.16445 | 55970.1354 | 53225.9204 | 3.1997 | 3.6091 | 9867.1931 | Rated | Heat Pump | 0.18538 |  | 0.80128 | 0 | 0 | 0 | FALSE | Winter | Spring | 9 | On Peak | 1 | 0.17792 | 297.5721 | 238.438 | 0.14257 | 0 | 0.14257
| 04/01 10:00:00 | 6 | 42.8 | 0.20652 | 57270.3075 | 53879.3265 | 3.4161 | 3.7516 | 12390.9398 | Rated | Heat Pump | 0.22998 |  | 0.96801 | 0 | 0 | 0 | FALSE | Winter | Spring | 10 | On Peak | 0 | 0.17792 | 293.7911 | 284.3942 | 0.17223 | 0 | 0.17223
| 04/01 11:00:00 | 8 | 46.4 | 0.17893 | 58081.0554 | 54019.7775 | 3.5484 | 3.811 | 10735.707 | Rated | Heat Pump | 0.19874 |  | 0.82563 | 0 | 0 | 0 | FALSE | Winter | Spring | 11 | Mid Peak | 0 | 0.12829 | 290.0872 | 239.5043 | 0.10592 | 0 | 0.10592
| 04/01 12:00:00 | 8 | 46.4 | 0.14715 | 58081.0554 | 54019.7775 | 3.5484 | 3.811 | 8829.1765 | Rated | Heat Pump | 0.16344 |  | 0.67901 | 0 | 0 | 0 | FALSE | Winter | Spring | 12 | Mid Peak | 0 | 0.12829 | 287.9457 | 195.5171 | 0.087107 | 0 | 0.087107
| 04/01 13:00:00 | 9.1 | 48.38 | 0.079625 | 58543.2772 | 53946.9335 | 3.6381 | 3.8458 | 4777.4932 | Rated | Heat Pump | 0.088559 |  | 0.36408 | 0 | 0 | 0 | FALSE | Winter | Spring | 13 | Mid Peak | 0 | 0.12829 | 287.7897 | 104.7791 | 0.046707 | 0 | 0.046707
| 04/01 14:00:00 | 11 | 51.8 | 0.052173 | 59279.8566 | 53401.6984 | 3.8212 | 3.9042 | 3130.4069 | Rated | Heat Pump | 0.05862 |  | 0.235 | 0 | 0 | 0 | FALSE | Winter | Spring | 14 | Mid Peak | 0 | 0.12829 | 289.3152 | 67.9881 | 0.030147 | 0 | 0.030147
| 04/01 15:00:00 | 13 | 55.4 | 0.032117 | 59667.91 | 52643.1684 | 3.9618 | 3.938 | 1927.0317 | Rated | Heat Pump | 0.036606 |  | 0.14342 | 0 | 0 | 0 | FALSE | Winter | Spring | 15 | Mid Peak | 0 | 0.12829 | 297.0736 | 42.6061 | 0.018399 | 0 | 0.018399
| 04/01 16:00:00 | 13 | 55.4 | 0.029548 | 59667.91 | 52643.1684 | 3.9618 | 3.938 | 1772.8773 | Rated | Heat Pump | 0.033677 |  | 0.13195 | 0 | 0 | 0 | FALSE | Winter | Spring | 16 | Mid Peak | 0 | 0.12829 | 308.6389 | 40.7237 | 0.016927 | 0 | 0.016927
| 04/01 17:00:00 | 13 | 55.4 | 0.055611 | 59667.91 | 52643.1684 | 3.9618 | 3.938 | 3336.6752 | Rated | Heat Pump | 0.063383 |  | 0.24833 | 0 | 0 | 0 | FALSE | Winter | Spring | 17 | On Peak | 0 | 0.17792 | 320.3893 | 79.5629 | 0.044184 | 0 | 0.044184
| 04/01 18:00:00 | 12 | 53.6 | 0.077492 | 59554.2143 | 52929.3073 | 3.9146 | 3.9277 | 4649.5194 | Rated | Heat Pump | 0.087844 |  | 0.34695 | 0 | 0 | 0 | FALSE | Winter | Spring | 18 | On Peak | 0 | 0.17792 | 331.3004 | 114.9443 | 0.06173 | 0 | 0.06173
| 04/01 19:00:00 | 7.3 | 45.14 | 0.10046 | 57826.4614 | 54006.2561 | 3.504 | 3.7921 | 6027.3212 | Rated | Heat Pump | 0.1116 |  | 0.46584 | 0 | 0 | 0 | FALSE | Winter | Spring | 19 | Off Peak | 0 | 0.099922 | 339.9173 | 158.3455 | 0.046547 | 0 | 0.046547
| 04/01 20:00:00 | 6 | 42.8 | 0.073536 | 57270.3075 | 53879.3265 | 3.4161 | 3.7516 | 4412.1842 | Rated | Heat Pump | 0.08189 |  | 0.34469 | 0 | 0 | 0 | FALSE | Winter | Spring | 20 | Off Peak | 0 | 0.099922 | 332.0883 | 114.4682 | 0.034442 | 0 | 0.034442
| 04/01 21:00:00 | 4 | 39.2 | 0.074218 | 55970.1354 | 53225.9204 | 3.1997 | 3.6091 | 4453.0796 | Rated | Heat Pump | 0.083664 |  | 0.36162 | 0 | 0 | 0 | FALSE | Winter | Spring | 21 | Off Peak | 0 | 0.099922 | 312.4489 | 112.9872 | 0.036134 | 0 | 0.036134
| 04/01 22:00:00 | 4 | 39.2 | 0.087708 | 55970.1354 | 53225.9204 | 3.1997 | 3.6091 | 5262.4783 | Rated | Heat Pump | 0.098871 |  | 0.42735 | 0 | 0 | 0 | FALSE | Winter | Spring | 22 | Off Peak | 0 | 0.099922 | 287.6535 | 122.9277 | 0.042701 | 0 | 0.042701
| 04/01 23:00:00 | 5 | 41 | 0.10533 | 56651.5321 | 53619.2146 | 3.3294 | 3.7072 | 6319.8124 | Rated | Heat Pump | 0.11786 |  | 0.49963 | 0 | 0 | 0 | FALSE | Winter | Spring | 23 | Off Peak | 0 | 0.099922 | 272.1363 | 135.967 | 0.049924 | 0 | 0.049924
| 04/01 24:00:00 | 6 | 42.8 | 0.16927 | 57270.3075 | 53879.3265 | 3.4161 | 3.7516 | 10155.9067 | Rated | Heat Pump | 0.18849 |  | 0.79341 | 0 | 0 | 0 | FALSE | Winter | Spring | 24 | Off Peak | 0 | 0.099922 | 265.5232 | 210.6682 | 0.079279 | 0 | 0.079279
| 04/02 01:00:00 | 7.8 | 46.04 | 0.18897 | 58081.0554 | 54019.7775 | 3.5484 | 3.811 | 11338.2969 | Rated | Heat Pump | 0.20989 |  | 0.87197 | 0 | 0 | 0 | TRUE | Winter | Spring | 1 | Off Peak | 0 | 0.099922 | 260.9629 | 227.552 | 0.087129 | 0 | 0.087129
| 04/02 02:00:00 | 7 | 44.6 | 0.19428 | 57826.4614 | 54006.2561 | 3.504 | 3.7921 | 11656.8348 | Rated | Heat Pump | 0.21584 |  | 0.90093 | 0 | 0 | 0 | TRUE | Winter | Spring | 2 | Off Peak | 0 | 0.099922 | 258.1523 | 232.5759 | 0.090023 | 0 | 0.090023
| 04/02 03:00:00 | 6 | 42.8 | 0.20112 | 57270.3075 | 53879.3265 | 3.4161 | 3.7516 | 12067.3481 | Rated | Heat Pump | 0.22397 |  | 0.94274 | 0 | 0 | 0 | TRUE | Winter | Spring | 3 | Off Peak | 0 | 0.099922 | 259.3657 | 244.5131 | 0.0942 | 0 | 0.0942
| 04/02 04:00:00 | 6 | 42.8 | 0.20616 | 57270.3075 | 53879.3265 | 3.4161 | 3.7516 | 12369.4618 | Rated | Heat Pump | 0.22958 |  | 0.96634 | 0 | 0 | 0 | TRUE | Winter | Spring | 4 | Off Peak | 0 | 0.099922 | 268.9435 | 259.8901 | 0.096559 | 0 | 0.096559
| 04/02 05:00:00 | 6 | 42.8 | 0.21112 | 57270.3075 | 53879.3265 | 3.4161 | 3.7516 | 12667.4002 | Rated | Heat Pump | 0.23511 |  | 0.98961 | 0 | 0 | 0 | TRUE | Winter | Spring | 5 | Off Peak | 0 | 0.099922 | 287.6002 | 284.6128 | 0.098884 | 0 | 0.098884
| 04/02 06:00:00 | 6 | 42.8 | 0.20588 | 57270.3075 | 53879.3265 | 3.4161 | 3.7516 | 12353.0926 | Rated | Heat Pump | 0.22927 |  | 0.96506 | 0 | 0 | 0 | TRUE | Winter | Spring | 6 | Off Peak | 0 | 0.099922 | 304.8565 | 294.2043 | 0.096431 | 0 | 0.096431
| 04/02 07:00:00 | 6.8 | 44.24 | 0.14339 | 57556.2121 | 53959.4391 | 3.4599 | 3.7723 | 8603.3 | Rated | Heat Pump | 0.15944 |  | 0.66842 | 0 | 0 | 0 | TRUE | Winter | Spring | 7 | Off Peak | 0 | 0.099922 | 307.757 | 205.7098 | 0.06679 | 0 | 0.06679
| 04/02 08:00:00 | 10 | 50 | 0.092558 | 58942.8776 | 53740.9071 | 3.7291 | 3.8769 | 5553.4534 | Rated | Heat Pump | 0.10334 |  | 0.41982 | 0 | 0 | 0 | TRUE | Winter | Spring | 8 | Off Peak | 0 | 0.099922 | 303.6241 | 127.469 | 0.04195 | 0 | 0.04195
| 04/02 09:00:00 | 7 | 44.6 | 0.057908 | 57826.4614 | 54006.2561 | 3.504 | 3.7921 | 3474.4788 | Rated | Heat Pump | 0.064335 |  | 0.26853 | 0 | 0 | 0 | TRUE | Winter | Spring | 9 | Off Peak | 0 | 0.099922 | 297.5721 | 79.9079 | 0.026832 | 0 | 0.026832
| 04/02 10:00:00 | 7 | 44.6 | 0 |  |  | 3.504 | 3.7921 | 0 | Rated | Off | #VALUE! | 0 | 0 | 0 | 0 | 0 | TRUE | Winter | Spring | 10 | Off Peak | 0 | 0.099922 | 293.7911 | 0 | 0 | 0 | 0
| 04/02 11:00:00 | 10 | 50 | 0 |  |  | 3.7291 | 3.8769 | 0 | Rated | Off | #VALUE! | 0 | 0 | 0 | 0 | 0 | TRUE | Winter | Spring | 11 | Off Peak | 0 | 0.099922 | 290.0872 | 0 | 0 | 0 | 0
| 04/02 12:00:00 | 12 | 53.6 | 0 |  |  | 3.9146 | 3.9277 | 0 | Rated | Off | #VALUE! | 0 | 0 | 0 | 0 | 0 | TRUE | Winter | Spring | 12 | Off Peak | 0 | 0.099922 | 287.9457 | 0 | 0 | 0 | 0
| 04/02 13:00:00 | 12.6 | 54.68 | 0 |  |  | 3.9618 | 3.938 | 0 | Rated | Off | #VALUE! | 0 | 0 | 0 | 0 | 0 | TRUE | Winter | Spring | 13 | Off Peak | 0 | 0.099922 | 287.7897 | 0 | 0 | 0 | 0
| 04/02 14:00:00 | 13 | 55.4 | 0 |  |  | 3.9618 | 3.938 | 0 | Rated | Off | #VALUE! | 0 | 0 | 0 | 0 | 0 | TRUE | Winter | Spring | 14 | Off Peak | 0 | 0.099922 | 289.3152 | 0 | 0 | 0 | 0
| 04/02 15:00:00 | 14 | 57.2 | 0 |  |  | 4.057 | 3.9558 | 0 | Rated | Off | #VALUE! | 0 | 0 | 0 | 0 | 0 | TRUE | Winter | Spring | 15 | Off Peak | 0 | 0.099922 | 297.0736 | 0 | 0 | 0 | 0
| 04/02 16:00:00 | 13 | 55.4 | 0 |  |  | 3.9618 | 3.938 | 0 | Rated | Off | #VALUE! | 0 | 0 | 0 | 0 | 0 | TRUE | Winter | Spring | 16 | Off Peak | 0 | 0.099922 | 308.6389 | 0 | 0 | 0 | 0
| 04/02 17:00:00 | 13 | 55.4 | 0 |  |  | 3.9618 | 3.938 | 0 | Rated | Off | #VALUE! | 0 | 0 | 0 | 0 | 0 | TRUE | Winter | Spring | 17 | Off Peak | 0 | 0.099922 | 320.3893 | 0 | 0 | 0 | 0
| 04/02 18:00:00 | 15 | 59 | 0 |  |  | 4.1534 | 3.9697 | 0 | Rated | Off | #VALUE! | 0 | 0 | 0 | 0 | 0 | TRUE | Winter | Spring | 18 | Off Peak | 0 | 0.099922 | 331.3004 | 0 | 0 | 0 | 0
| 04/02 19:00:00 | 13.9 | 57.02 | 0 |  |  | 4.057 | 3.9558 | 0 | Rated | Off | #VALUE! | 0 | 0 | 0 | 0 | 0 | TRUE | Winter | Spring | 19 | Off Peak | 0 | 0.099922 | 339.9173 | 0 | 0 | 0 | 0
| 04/02 20:00:00 | 12 | 53.6 | 0 |  |  | 3.9146 | 3.9277 | 0 | Rated | Off | #VALUE! | 0 | 0 | 0 | 0 | 0 | TRUE | Winter | Spring | 20 | Off Peak | 0 | 0.099922 | 332.0883 | 0 | 0 | 0 | 0
| 04/02 21:00:00 | 12 | 53.6 | 0 |  |  | 3.9146 | 3.9277 | 0 | Rated | Off | #VALUE! | 0 | 0 | 0 | 0 | 0 | TRUE | Winter | Spring | 21 | Off Peak | 0 | 0.099922 | 312.4489 | 0 | 0 | 0 | 0
| 04/02 22:00:00 | 12 | 53.6 | 0 |  |  | 3.9146 | 3.9277 | 0 | Rated | Off | #VALUE! | 0 | 0 | 0 | 0 | 0 | TRUE | Winter | Spring | 22 | Off Peak | 0 | 0.099922 | 287.6535 | 0 | 0 | 0 | 0
| 04/02 23:00:00 | 10 | 50 | 0 |  |  | 3.7291 | 3.8769 | 0 | Rated | Off | #VALUE! | 0 | 0 | 0 | 0 | 0 | TRUE | Winter | Spring | 23 | Off Peak | 0 | 0.099922 | 272.1363 | 0 | 0 | 0 | 0
| 04/02 24:00:00 | 9 | 48.2 | 0.024965 | 58543.2772 | 53946.9335 | 3.6381 | 3.8458 | 1497.8863 | Rated | Heat Pump | 0.027766 |  | 0.11415 | 0 | 0 | 0 | TRUE | Winter | Spring | 24 | Off Peak | 0 | 0.099922 | 265.5232 | 30.3096 | 0.011406 | 0 | 0.011406
| 04/03 01:00:00 | 7.9 | 46.22 | 0.057566 | 58081.0554 | 54019.7775 | 3.5484 | 3.811 | 3453.9565 | Rated | Heat Pump | 0.063939 |  | 0.26563 | 0 | 0 | 0 | TRUE | Winter | Spring | 1 | Off Peak | 0 | 0.099922 | 260.9629 | 69.3186 | 0.026542 | 0 | 0.026542
| 04/03 02:00:00 | 7 | 44.6 | 0.075896 | 57826.4614 | 54006.2561 | 3.504 | 3.7921 | 4553.7349 | Rated | Heat Pump | 0.084319 |  | 0.35195 | 0 | 0 | 0 | TRUE | Winter | Spring | 2 | Off Peak | 0 | 0.099922 | 258.1523 | 90.8556 | 0.035167 | 0 | 0.035167
| 04/03 03:00:00 | 5 | 41 | 0.12103 | 56651.5321 | 53619.2146 | 3.3294 | 3.7072 | 7261.8118 | Rated | Heat Pump | 0.13543 |  | 0.5741 | 0 | 0 | 0 | TRUE | Winter | Spring | 3 | Off Peak | 0 | 0.099922 | 259.3657 | 148.9019 | 0.057365 | 0 | 0.057365
| 04/03 04:00:00 | 5 | 41 | 0.12684 | 56651.5321 | 53619.2146 | 3.3294 | 3.7072 | 7610.4709 | Rated | Heat Pump | 0.14194 |  | 0.60166 | 0 | 0 | 0 | TRUE | Winter | Spring | 4 | Off Peak | 0 | 0.099922 | 268.9435 | 161.8137 | 0.06012 | 0 | 0.06012
| 04/03 05:00:00 | 6 | 42.8 | 0.1412 | 57270.3075 | 53879.3265 | 3.4161 | 3.7516 | 8472.0788 | Rated | Heat Pump | 0.15724 |  | 0.66186 | 0 | 0 | 0 | TRUE | Winter | Spring | 5 | Off Peak | 0 | 0.099922 | 287.6002 | 190.3518 | 0.066135 | 0 | 0.066135
| 04/03 06:00:00 | 6 | 42.8 | 0.14124 | 57270.3075 | 53879.3265 | 3.4161 | 3.7516 | 8474.5838 | Rated | Heat Pump | 0.15729 |  | 0.66206 | 0 | 0 | 0 | TRUE | Winter | Spring | 6 | Off Peak | 0 | 0.099922 | 304.8565 | 201.8328 | 0.066154 | 0 | 0.066154
| 04/03 07:00:00 | 6.2 | 43.16 | 0.12827 | 57270.3075 | 53879.3265 | 3.4161 | 3.7516 | 7696.4666 | Rated | Heat Pump | 0.14285 |  | 0.60127 | 0 | 0 | 0 | TRUE | Winter | Spring | 7 | Off Peak | 0 | 0.099922 | 307.757 | 185.0449 | 0.06008 | 0 | 0.06008
| 04/03 08:00:00 | 8 | 46.4 | 0.12686 | 58081.0554 | 54019.7775 | 3.5484 | 3.811 | 7611.5428 | Rated | Heat Pump | 0.1409 |  | 0.58536 | 0 | 0 | 0 | TRUE | Winter | Spring | 8 | Off Peak | 0 | 0.099922 | 303.6241 | 177.7309 | 0.058491 | 0 | 0.058491
| 04/03 09:00:00 | 9 | 48.2 | 0.14548 | 58543.2772 | 53946.9335 | 3.6381 | 3.8458 | 8729.0011 | Rated | Heat Pump | 0.16181 |  | 0.66522 | 0 | 0 | 0 | TRUE | Winter | Spring | 9 | Off Peak | 0 | 0.099922 | 297.5721 | 197.9502 | 0.06647 | 0 | 0.06647
| 04/03 10:00:00 | 10 | 50 | 0.14401 | 58942.8776 | 53740.9071 | 3.7291 | 3.8769 | 8640.325 | Rated | Heat Pump | 0.16078 |  | 0.65318 | 0 | 0 | 0 | TRUE | Winter | Spring | 10 | Off Peak | 0 | 0.099922 | 293.7911 | 191.8995 | 0.065268 | 0 | 0.065268
| 04/03 11:00:00 | 13 | 55.4 | 0.15232 | 59667.91 | 52643.1684 | 3.9618 | 3.938 | 9139.3096 | Rated | Heat Pump | 0.17361 |  | 0.68019 | 0 | 0 | 0 | TRUE | Winter | Spring | 11 | Off Peak | 0 | 0.099922 | 290.0872 | 197.3151 | 0.067966 | 0 | 0.067966
| 04/03 12:00:00 | 13 | 55.4 | 0.14558 | 59667.91 | 52643.1684 | 3.9618 | 3.938 | 8734.848 | Rated | Heat Pump | 0.16593 |  | 0.65009 | 0 | 0 | 0 | TRUE | Winter | Spring | 12 | Off Peak | 0 | 0.099922 | 287.9457 | 187.1907 | 0.064959 | 0 | 0.064959
| 04/03 13:00:00 | 13.4 | 56.12 | 0.14362 | 59765.9505 | 52323.7338 | 4.0092 | 3.9473 | 8617.0113 | Rated | Heat Pump | 0.16469 |  | 0.6398 | 0 | 0 | 0 | TRUE | Winter | Spring | 13 | Off Peak | 0 | 0.099922 | 287.7897 | 184.1275 | 0.06393 | 0 | 0.06393
| 04/03 14:00:00 | 12 | 53.6 | 0.13764 | 59554.2143 | 52929.3073 | 3.9146 | 3.9277 | 8258.3524 | Rated | Heat Pump | 0.15603 |  | 0.61624 | 0 | 0 | 0 | TRUE | Winter | Spring | 14 | Off Peak | 0 | 0.099922 | 289.3152 | 178.288 | 0.061576 | 0 | 0.061576
| 04/03 15:00:00 | 9 | 48.2 | 0.13489 | 58543.2772 | 53946.9335 | 3.6381 | 3.8458 | 8093.3656 | Rated | Heat Pump | 0.15002 |  | 0.61678 | 0 | 0 | 0 | TRUE | Winter | Spring | 15 | Off Peak | 0 | 0.099922 | 297.0736 | 183.2282 | 0.06163 | 0 | 0.06163
| 04/03 16:00:00 | 6 | 42.8 | 0.12253 | 57270.3075 | 53879.3265 | 3.4161 | 3.7516 | 7351.8701 | Rated | Heat Pump | 0.13645 |  | 0.57435 | 0 | 0 | 0 | TRUE | Winter | Spring | 16 | Off Peak | 0 | 0.099922 | 308.6389 | 177.2663 | 0.05739 | 0 | 0.05739
| 04/03 17:00:00 | 6 | 42.8 | 0.10893 | 57270.3075 | 53879.3265 | 3.4161 | 3.7516 | 6536.0161 | Rated | Heat Pump | 0.12131 |  | 0.51061 | 0 | 0 | 0 | TRUE | Winter | Spring | 17 | Off Peak | 0 | 0.099922 | 320.3893 | 163.5946 | 0.051022 | 0 | 0.051022
| 04/03 18:00:00 | 5 | 41 | 0.09131 | 56651.5321 | 53619.2146 | 3.3294 | 3.7072 | 5478.6125 | Rated | Heat Pump | 0.10218 |  | 0.43313 | 0 | 0 | 0 | TRUE | Winter | Spring | 18 | Off Peak | 0 | 0.099922 | 331.3004 | 143.4945 | 0.043279 | 0 | 0.043279
| 04/03 19:00:00 | 4 | 39.2 | 0.11178 | 55970.1354 | 53225.9204 | 3.1997 | 3.6091 | 6707.0082 | Rated | Heat Pump | 0.12601 |  | 0.54465 | 0 | 0 | 0 | TRUE | Winter | Spring | 19 | Off Peak | 0 | 0.099922 | 339.9173 | 185.1364 | 0.054423 | 0 | 0.054423
| 04/03 20:00:00 | 3 | 37.4 | 0.15915 | 55226.1172 | 52699.4438 | 3.1154 | 3.5564 | 9548.7256 | Rated | Heat Pump | 0.18119 |  | 0.7869 | 0 | 0 | 0 | TRUE | Winter | Spring | 20 | Off Peak | 0 | 0.099922 | 332.0883 | 261.3209 | 0.078629 | 0 | 0.078629
| 04/03 21:00:00 | 3 | 37.4 | 0.24008 | 55226.1172 | 52699.4438 | 3.1154 | 3.5564 | 14404.5874 | Rated | Heat Pump | 0.27333 |  | 1.1871 | 0 | 0 | 0 | TRUE | Winter | Spring | 21 | Off Peak | 0 | 0.099922 | 312.4489 | 370.8984 | 0.11861 | 0 | 0.11861
| 04/03 22:00:00 | 2 | 35.6 | 0.2546 | 54830.6251 | 52386.2621 | 3.0742 | 3.5293 | 15275.814 | Rated | Heat Pump | 0.2916 |  | 1.2686 | 0 | 0 | 0 | TRUE | Winter | Spring | 22 | Off Peak | 0 | 0.099922 | 287.6535 | 364.9051 | 0.12676 | 0 | 0.12676
| 04/03 23:00:00 | 2 | 35.6 | 0.29257 | 54830.6251 | 52386.2621 | 3.0742 | 3.5293 | 17553.9011 | Rated | Heat Pump | 0.33509 |  | 1.4577 | 0 | 0 | 0 | TRUE | Winter | Spring | 23 | Off Peak | 0 | 0.099922 | 272.1363 | 396.7035 | 0.14566 | 0 | 0.14566
| 04/03 24:00:00 | 2 | 35.6 | 0.36526 | 54830.6251 | 52386.2621 | 3.0742 | 3.5293 | 21915.847 | Rated | Heat Pump | 0.41835 |  | 1.82 | 0 | 0 | 0 | TRUE | Winter | Spring | 24 | Off Peak | 0 | 0.099922 | 265.5232 | 483.2442 | 0.18186 | 0 | 0.18186
| 04/04 01:00:00 | 1.7 | 35.06 | 0.39586 | 54419.4777 | 52039.7848 | 3.0335 | 3.5015 | 23751.8778 | Rated | Heat Pump | 0.45642 |  | 1.9881 | 0 | 0 | 0 | FALSE | Winter | Spring | 1 | Off Peak | 0 | 0.099922 | 260.9629 | 518.8226 | 0.19866 | 0 | 0.19866
| 04/04 02:00:00 | 0 | 32 | 0.32082 | 53092.1032 | 50800.5794 | 2.9143 | 3.4135 | 19249.3117 | Rated | Heat Pump | 0.37892 |  | 1.6527 | 0 | 0 | 0 | FALSE | Winter | Spring | 2 | Off Peak | 0 | 0.099922 | 258.1523 | 426.6596 | 0.16515 | 0 | 0.16515
| 04/04 03:00:00 | -2 | 28.4 | 0.38048 | 51103.0957 | 48682.1673 | 2.7597 | 3.2835 | 22828.5904 | Rated | Heat Pump | 0.46893 |  | 2.0377 | 0 | 0 | 0 | FALSE | Winter | Spring | 3 | Off Peak | 0 | 0.099922 | 259.3657 | 528.5055 | 0.20361 | 0 | 0.20361
| 04/04 04:00:00 | -2 | 28.4 | 0.40643 | 51103.0957 | 48682.1673 | 2.7597 | 3.2835 | 24385.7958 | Rated | Heat Pump | 0.50092 |  | 2.1767 | 0 | 0 | 0 | FALSE | Winter | Spring | 4 | Off Peak | 0 | 0.099922 | 268.9435 | 585.4042 | 0.2175 | 0 | 0.2175
| 04/04 05:00:00 | -3 | 26.6 | 0.43413 | 50566.7055 | 48069.3253 | 2.7216 | 3.2483 | 26047.8228 | Rated | Heat Pump | 0.54188 |  | 2.3502 | 0 | 0 | 0 | FALSE | Winter | Spring | 5 | Off Peak | 0 | 0.099922 | 287.6002 | 675.918 | 0.23484 | 0 | 0.23484
| 04/04 06:00:00 | -3 | 26.6 | 0.41018 | 50566.7055 | 48069.3253 | 2.7216 | 3.2483 | 24610.7349 | Rated | Heat Pump | 0.51198 |  | 2.2205 | 0 | 0 | 0 | FALSE | Winter | Spring | 6 | Off Peak | 0 | 0.099922 | 304.8565 | 676.945 | 0.22188 | 0 | 0.22188
| 04/04 07:00:00 | -2.9 | 26.78 | 0.4132 | 50566.7055 | 48069.3253 | 2.7216 | 3.2483 | 24791.7765 | Rated | Heat Pump | 0.51575 |  | 2.2369 | 0 | 0 | 0 | FALSE | Winter | Spring | 7 | Off Peak | 1 | 0.099922 | 307.757 | 688.4128 | 0.22351 | 0 | 0.22351
| 04/04 08:00:00 | -2 | 28.4 | 0.38168 | 51103.0957 | 48682.1673 | 2.7597 | 3.2835 | 22900.6824 | Rated | Heat Pump | 0.47041 |  | 2.0441 | 0 | 0 | 0 | FALSE | Winter | Spring | 8 | On Peak | 1 | 0.17792 | 303.6241 | 620.6439 | 0.3637 | 0 | 0.3637
| 04/04 09:00:00 | 0 | 32 | 0.34981 | 53092.1032 | 50800.5794 | 2.9143 | 3.4135 | 20988.6838 | Rated | Heat Pump | 0.41316 |  | 1.8021 | 0 | 0 | 0 | FALSE | Winter | Spring | 9 | On Peak | 1 | 0.17792 | 297.5721 | 536.2506 | 0.32063 | 0 | 0.32063
| 04/04 10:00:00 | 2 | 35.6 | 0.39472 | 54830.6251 | 52386.2621 | 3.0742 | 3.5293 | 23683.0243 | Rated | Heat Pump | 0.45208 |  | 1.9667 | 0 | 0 | 0 | FALSE | Winter | Spring | 10 | On Peak | 0 | 0.17792 | 293.7911 | 577.8055 | 0.34993 | 0 | 0.34993
| 04/04 11:00:00 | 3 | 37.4 | 0.31273 | 55226.1172 | 52699.4438 | 3.1154 | 3.5564 | 18763.7945 | Rated | Heat Pump | 0.35605 |  | 1.5463 | 0 | 0 | 0 | FALSE | Winter | Spring | 11 | Mid Peak | 0 | 0.12829 | 290.0872 | 448.564 | 0.19837 | 0 | 0.19837
| 04/04 12:00:00 | 5 | 41 | 0.30415 | 56651.5321 | 53619.2146 | 3.3294 | 3.7072 | 18249.1236 | Rated | Heat Pump | 0.34035 |  | 1.4427 | 0 | 0 | 0 | FALSE | Winter | Spring | 12 | Mid Peak | 0 | 0.12829 | 287.9457 | 415.4276 | 0.18508 | 0 | 0.18508
| 04/04 13:00:00 | 6.9 | 44.42 | 0.36582 | 57556.2121 | 53959.4391 | 3.4599 | 3.7723 | 21949.2815 | Rated | Heat Pump | 0.40677 |  | 1.7053 | 0 | 0 | 0 | FALSE | Winter | Spring | 13 | Mid Peak | 0 | 0.12829 | 287.7897 | 490.7695 | 0.21877 | 0 | 0.21877
| 04/04 14:00:00 | 8 | 46.4 | 0.31777 | 58081.0554 | 54019.7775 | 3.5484 | 3.811 | 19065.9096 | Rated | Heat Pump | 0.35294 |  | 1.4663 | 0 | 0 | 0 | FALSE | Winter | Spring | 14 | Mid Peak | 0 | 0.12829 | 289.3152 | 424.2119 | 0.1881 | 0 | 0.1881
| 04/04 15:00:00 | 8 | 46.4 | 0.30771 | 58081.0554 | 54019.7775 | 3.5484 | 3.811 | 18462.483 | Rated | Heat Pump | 0.34177 |  | 1.4199 | 0 | 0 | 0 | FALSE | Winter | Spring | 15 | Mid Peak | 0 | 0.12829 | 297.0736 | 421.8016 | 0.18215 | 0 | 0.18215
| 04/04 16:00:00 | 9 | 48.2 | 0.23873 | 58543.2772 | 53946.9335 | 3.6381 | 3.8458 | 14323.6235 | Rated | Heat Pump | 0.26551 |  | 1.0916 | 0 | 0 | 0 | FALSE | Winter | Spring | 16 | Mid Peak | 0 | 0.12829 | 308.6389 | 336.9014 | 0.14003 | 0 | 0.14003
| 04/04 17:00:00 | 9 | 48.2 | 0.25727 | 58543.2772 | 53946.9335 | 3.6381 | 3.8458 | 15435.9847 | Rated | Heat Pump | 0.28613 |  | 1.1763 | 0 | 0 | 0 | FALSE | Winter | Spring | 17 | On Peak | 0 | 0.17792 | 320.3893 | 376.8873 | 0.2093 | 0 | 0.2093
| 04/04 18:00:00 | 11 | 51.8 | 0.26967 | 59279.8566 | 53401.6984 | 3.8212 | 3.9042 | 16180.1943 | Rated | Heat Pump | 0.30299 |  | 1.2146 | 0 | 0 | 0 | FALSE | Winter | Spring | 18 | On Peak | 0 | 0.17792 | 331.3004 | 402.408 | 0.21611 | 0 | 0.21611
| 04/04 19:00:00 | 9.1 | 48.38 | 0.22209 | 58543.2772 | 53946.9335 | 3.6381 | 3.8458 | 13325.2944 | Rated | Heat Pump | 0.24701 |  | 1.0155 | 0 | 0 | 0 | FALSE | Winter | Spring | 19 | Off Peak | 0 | 0.099922 | 339.9173 | 345.1829 | 0.10147 | 0 | 0.10147
| 04/04 20:00:00 | 7 | 44.6 | 0.27276 | 57826.4614 | 54006.2561 | 3.504 | 3.7921 | 16365.5869 | Rated | Heat Pump | 0.30303 |  | 1.2649 | 0 | 0 | 0 | FALSE | Winter | Spring | 20 | Off Peak | 0 | 0.099922 | 332.0883 | 420.0425 | 0.12639 | 0 | 0.12639
| 04/04 21:00:00 | 5 | 41 | 0.25365 | 56651.5321 | 53619.2146 | 3.3294 | 3.7072 | 15219.0771 | Rated | Heat Pump | 0.28384 |  | 1.2032 | 0 | 0 | 0 | FALSE | Winter | Spring | 21 | Off Peak | 0 | 0.099922 | 312.4489 | 375.9327 | 0.12022 | 0 | 0.12022
| 04/04 22:00:00 | 4 | 39.2 | 0.22623 | 55970.1354 | 53225.9204 | 3.1997 | 3.6091 | 13573.5675 | Rated | Heat Pump | 0.25502 |  | 1.1023 | 0 | 0 | 0 | FALSE | Winter | Spring | 22 | Off Peak | 0 | 0.099922 | 287.6535 | 317.0687 | 0.11014 | 0 | 0.11014
| 04/04 23:00:00 | 3 | 37.4 | 0.26459 | 55226.1172 | 52699.4438 | 3.1154 | 3.5564 | 15875.5514 | Rated | Heat Pump | 0.30125 |  | 1.3083 | 0 | 0 | 0 | FALSE | Winter | Spring | 23 | Off Peak | 0 | 0.099922 | 272.1363 | 356.0332 | 0.13073 | 0 | 0.13073
| 04/04 24:00:00 | 3 | 37.4 | 0.29022 | 55226.1172 | 52699.4438 | 3.1154 | 3.5564 | 17412.9524 | Rated | Heat Pump | 0.33042 |  | 1.435 | 0 | 0 | 0 | FALSE | Winter | Spring | 24 | Off Peak | 0 | 0.099922 | 265.5232 | 381.022 | 0.14339 | 0 | 0.14339
| 04/05 01:00:00 | 3.6 | 38.48 | 0.27161 | 55605.954 | 52979.3299 | 3.1572 | 3.583 | 16296.5186 | Rated | Heat Pump | 0.3076 |  | 1.333 | 0 | 0 | 0 | FALSE | Winter | Spring | 1 | Off Peak | 0 | 0.099922 | 260.9629 | 347.8671 | 0.1332 | 0 | 0.1332
| 04/05 02:00:00 | 2 | 35.6 | 0.2984 | 54830.6251 | 52386.2621 | 3.0742 | 3.5293 | 17904.1364 | Rated | Heat Pump | 0.34177 |  | 1.4868 | 0 | 0 | 0 | FALSE | Winter | Spring | 2 | Off Peak | 0 | 0.099922 | 258.1523 | 383.8268 | 0.14857 | 0 | 0.14857
| 04/05 03:00:00 | 4 | 39.2 | 0.29105 | 55970.1354 | 53225.9204 | 3.1997 | 3.6091 | 17463.0887 | Rated | Heat Pump | 0.32809 |  | 1.4181 | 0 | 0 | 0 | FALSE | Winter | Spring | 3 | Off Peak | 0 | 0.099922 | 259.3657 | 367.8098 | 0.1417 | 0 | 0.1417
| 04/05 04:00:00 | 1 | 33.8 | 0.33408 | 53992.6749 | 51660.0119 | 2.9933 | 3.4729 | 20044.5425 | Rated | Heat Pump | 0.38801 |  | 1.6916 | 0 | 0 | 0 | FALSE | Winter | Spring | 4 | Off Peak | 0 | 0.099922 | 268.9435 | 454.9376 | 0.16903 | 0 | 0.16903
| 04/05 05:00:00 | 1 | 33.8 | 0.31652 | 53992.6749 | 51660.0119 | 2.9933 | 3.4729 | 18991.0549 | Rated | Heat Pump | 0.36762 |  | 1.6027 | 0 | 0 | 0 | FALSE | Winter | Spring | 5 | Off Peak | 0 | 0.099922 | 287.6002 | 460.9278 | 0.16014 | 0 | 0.16014
| 04/05 06:00:00 | 1 | 33.8 | 0.33383 | 53992.6749 | 51660.0119 | 2.9933 | 3.4729 | 20029.8273 | Rated | Heat Pump | 0.38772 |  | 1.6903 | 0 | 0 | 0 | FALSE | Winter | Spring | 6 | Off Peak | 0 | 0.099922 | 304.8565 | 515.3084 | 0.1689 | 0 | 0.1689
| 04/05 07:00:00 | 1.3 | 34.34 | 0.27714 | 53992.6749 | 51660.0119 | 2.9933 | 3.4729 | 16628.5862 | Rated | Heat Pump | 0.32189 |  | 1.4033 | 0 | 0 | 0 | FALSE | Winter | Spring | 7 | Off Peak | 1 | 0.099922 | 307.757 | 431.8748 | 0.14022 | 0 | 0.14022
| 04/05 08:00:00 | 2 | 35.6 | 0.16542 | 54830.6251 | 52386.2621 | 3.0742 | 3.5293 | 9925.2461 | Rated | Heat Pump | 0.18946 |  | 0.82423 | 0 | 0 | 0 | FALSE | Winter | Spring | 8 | On Peak | 1 | 0.17792 | 303.6241 | 250.2554 | 0.14665 | 0 | 0.14665
| 04/05 09:00:00 | 4 | 39.2 | 0.14834 | 55970.1354 | 53225.9204 | 3.1997 | 3.6091 | 8900.457 | Rated | Heat Pump | 0.16722 |  | 0.72277 | 0 | 0 | 0 | FALSE | Winter | Spring | 9 | On Peak | 1 | 0.17792 | 297.5721 | 215.0771 | 0.1286 | 0 | 0.1286
| 04/05 10:00:00 | 6 | 42.8 | 0.058318 | 57270.3075 | 53879.3265 | 3.4161 | 3.7516 | 3499.056 | Rated | Heat Pump | 0.064942 |  | 0.27336 | 0 | 0 | 0 | FALSE | Winter | Spring | 10 | On Peak | 0 | 0.17792 | 293.7911 | 80.3096 | 0.048636 | 0 | 0.048636
| 04/05 11:00:00 | 10 | 50 | 0 |  |  | 3.7291 | 3.8769 | 0 | Rated | Off | #VALUE! | 0 | 0 | 0 | 0 | 0 | FALSE | Winter | Spring | 11 | Mid Peak | 0 | 0.12829 | 290.0872 | 0 | 0 | 0 | 0
| 04/05 12:00:00 | 12 | 53.6 | 0 |  |  | 3.9146 | 3.9277 | 0 | Rated | Off | #VALUE! | 0 | 0 | 0 | 0 | 0 | FALSE | Winter | Spring | 12 | Mid Peak | 0 | 0.12829 | 287.9457 | 0 | 0 | 0 | 0
| 04/05 13:00:00 | 8.9 | 48.02 | 0 |  |  | 3.6381 | 3.8458 | 0 | Rated | Off | #VALUE! | 0 | 0 | 0 | 0 | 0 | FALSE | Winter | Spring | 13 | Mid Peak | 0 | 0.12829 | 287.7897 | 0 | 0 | 0 | 0
| 04/05 14:00:00 | 11 | 51.8 | 0 |  |  | 3.8212 | 3.9042 | 0 | Rated | Off | #VALUE! | 0 | 0 | 0 | 0 | 0 | FALSE | Winter | Spring | 14 | Mid Peak | 0 | 0.12829 | 289.3152 | 0 | 0 | 0 | 0
| 04/05 15:00:00 | 10 | 50 | 0 |  |  | 3.7291 | 3.8769 | 0 | Rated | Off | #VALUE! | 0 | 0 | 0 | 0 | 0 | FALSE | Winter | Spring | 15 | Mid Peak | 0 | 0.12829 | 297.0736 | 0 | 0 | 0 | 0
| 04/05 16:00:00 | 10 | 50 | 0 |  |  | 3.7291 | 3.8769 | 0 | Rated | Off | #VALUE! | 0 | 0 | 0 | 0 | 0 | FALSE | Winter | Spring | 16 | Mid Peak | 0 | 0.12829 | 308.6389 | 0 | 0 | 0 | 0
| 04/05 17:00:00 | 10 | 50 | 0 |  |  | 3.7291 | 3.8769 | 0 | Rated | Off | #VALUE! | 0 | 0 | 0 | 0 | 0 | FALSE | Winter | Spring | 17 | On Peak | 0 | 0.17792 | 320.3893 | 0 | 0 | 0 | 0
| 04/05 18:00:00 | 10 | 50 | 0 |  |  | 3.7291 | 3.8769 | 0 | Rated | Off | #VALUE! | 0 | 0 | 0 | 0 | 0 | FALSE | Winter | Spring | 18 | On Peak | 0 | 0.17792 | 331.3004 | 0 | 0 | 0 | 0
| 04/05 19:00:00 | 7.5 | 45.5 | 0 |  |  | 3.5484 | 3.811 | 0 | Rated | Off | #VALUE! | 0 | 0 | 0 | 0 | 0 | FALSE | Winter | Spring | 19 | Off Peak | 0 | 0.099922 | 339.9173 | 0 | 0 | 0 | 0
| 04/05 20:00:00 | 5 | 41 | 0 |  |  | 3.3294 | 3.7072 | 0 | Rated | Off | #VALUE! | 0 | 0 | 0 | 0 | 0 | FALSE | Winter | Spring | 20 | Off Peak | 0 | 0.099922 | 332.0883 | 0 | 0 | 0 | 0
| 04/05 21:00:00 | 3 | 37.4 | 0 |  |  | 3.1154 | 3.5564 | 0 | Rated | Off | #VALUE! | 0 | 0 | 0 | 0 | 0 | FALSE | Winter | Spring | 21 | Off Peak | 0 | 0.099922 | 312.4489 | 0 | 0 | 0 | 0
| 04/05 22:00:00 | 2 | 35.6 | 0.043863 | 54830.6251 | 52386.2621 | 3.0742 | 3.5293 | 2631.8002 | Rated | Heat Pump | 0.050238 |  | 0.21855 | 0 | 0 | 0 | FALSE | Winter | Spring | 22 | Off Peak | 0 | 0.099922 | 287.6535 | 62.8678 | 0.021838 | 0 | 0.021838
| 04/05 23:00:00 | 2 | 35.6 | 0.084054 | 54830.6251 | 52386.2621 | 3.0742 | 3.5293 | 5043.2551 | Rated | Heat Pump | 0.096271 |  | 0.41881 | 0 | 0 | 0 | FALSE | Winter | Spring | 23 | Off Peak | 0 | 0.099922 | 272.1363 | 113.9733 | 0.041848 | 0 | 0.041848
| 04/05 24:00:00 | 0 | 32 | 0.1166 | 53092.1032 | 50800.5794 | 2.9143 | 3.4135 | 6995.8137 | Rated | Heat Pump | 0.13771 |  | 0.60066 | 0 | 0 | 0 | FALSE | Winter | Spring | 24 | Off Peak | 0 | 0.099922 | 265.5232 | 159.4891 | 0.060019 | 0 | 0.060019
| 04/06 01:00:00 | 0.2 | 32.36 | 0.11693 | 53092.1032 | 50800.5794 | 2.9143 | 3.4135 | 7015.6015 | Rated | Heat Pump | 0.1381 |  | 0.60236 | 0 | 0 | 0 | FALSE | Winter | Spring | 1 | Off Peak | 0 | 0.099922 | 260.9629 | 157.1933 | 0.060189 | 0 | 0.060189
| 04/06 02:00:00 | 0 | 32 | 0.19087 | 53092.1032 | 50800.5794 | 2.9143 | 3.4135 | 11452.2455 | Rated | Heat Pump | 0.22544 |  | 0.98329 | 0 | 0 | 0 | FALSE | Winter | Spring | 2 | Off Peak | 0 | 0.099922 | 258.1523 | 253.8382 | 0.098252 | 0 | 0.098252
| 04/06 03:00:00 | 0 | 32 | 0.1995 | 53092.1032 | 50800.5794 | 2.9143 | 3.4135 | 11970.0662 | Rated | Heat Pump | 0.23563 |  | 1.0277 | 0 | 0 | 0 | FALSE | Winter | Spring | 3 | Off Peak | 0 | 0.099922 | 259.3657 | 266.5628 | 0.1027 | 0 | 0.1027
| 04/06 04:00:00 | -1 | 30.2 | 0.19497 | 52128.9102 | 49807.9645 | 2.8365 | 3.3505 | 11698.3751 | Rated | Heat Pump | 0.23487 |  | 1.0233 | 0 | 0 | 0 | FALSE | Winter | Spring | 4 | Off Peak | 0 | 0.099922 | 268.9435 | 275.2121 | 0.10225 | 0 | 0.10225
| 04/06 05:00:00 | 0 | 32 | 0.26226 | 53092.1032 | 50800.5794 | 2.9143 | 3.4135 | 15735.5407 | Rated | Heat Pump | 0.30975 |  | 1.3511 | 0 | 0 | 0 | FALSE | Winter | Spring | 5 | Off Peak | 0 | 0.099922 | 287.6002 | 388.5628 | 0.135 | 0 | 0.135
| 04/06 06:00:00 | -1 | 30.2 | 0.27134 | 52128.9102 | 49807.9645 | 2.8365 | 3.3505 | 16280.6167 | Rated | Heat Pump | 0.32687 |  | 1.4241 | 0 | 0 | 0 | FALSE | Winter | Spring | 6 | Off Peak | 0 | 0.099922 | 304.8565 | 434.1575 | 0.1423 | 0 | 0.1423
| 04/06 07:00:00 | 0.7 | 33.26 | 0.28526 | 53550.2167 | 51246.9434 | 2.9536 | 3.4436 | 17115.8289 | Rated | Heat Pump | 0.33399 |  | 1.4567 | 0 | 0 | 0 | FALSE | Winter | Spring | 7 | Off Peak | 1 | 0.099922 | 307.757 | 448.3112 | 0.14556 | 0 | 0.14556
| 04/06 08:00:00 | 3 | 37.4 | 0.26258 | 55226.1172 | 52699.4438 | 3.1154 | 3.5564 | 15754.6165 | Rated | Heat Pump | 0.29895 |  | 1.2983 | 0 | 0 | 0 | FALSE | Winter | Spring | 8 | On Peak | 1 | 0.17792 | 303.6241 | 394.2024 | 0.231 | 0 | 0.231
| 04/06 09:00:00 | 7 | 44.6 | 0.28837 | 57826.4614 | 54006.2561 | 3.504 | 3.7921 | 17302.458 | Rated | Heat Pump | 0.32038 |  | 1.3373 | 0 | 0 | 0 | FALSE | Winter | Spring | 9 | On Peak | 1 | 0.17792 | 297.5721 | 397.9313 | 0.23793 | 0 | 0.23793
| 04/06 10:00:00 | 9 | 48.2 | 0.31851 | 58543.2772 | 53946.9335 | 3.6381 | 3.8458 | 19110.6115 | Rated | Heat Pump | 0.35425 |  | 1.4564 | 0 | 0 | 0 | FALSE | Winter | Spring | 10 | On Peak | 0 | 0.17792 | 293.7911 | 427.8706 | 0.25912 | 0 | 0.25912
| 04/06 11:00:00 | 9 | 48.2 | 0.32541 | 58543.2772 | 53946.9335 | 3.6381 | 3.8458 | 19524.8235 | Rated | Heat Pump | 0.36193 |  | 1.4879 | 0 | 0 | 0 | FALSE | Winter | Spring | 11 | Mid Peak | 0 | 0.12829 | 290.0872 | 431.6333 | 0.19088 | 0 | 0.19088
| 04/06 12:00:00 | 10 | 50 | 0.30927 | 58942.8776 | 53740.9071 | 3.7291 | 3.8769 | 18556.4937 | Rated | Heat Pump | 0.3453 |  | 1.4028 | 0 | 0 | 0 | FALSE | Winter | Spring | 12 | Mid Peak | 0 | 0.12829 | 287.9457 | 403.9351 | 0.17996 | 0 | 0.17996
| 04/06 13:00:00 | 11.1 | 51.98 | 0.31674 | 59279.8566 | 53401.6984 | 3.8212 | 3.9042 | 19004.1764 | Rated | Heat Pump | 0.35587 |  | 1.4266 | 0 | 0 | 0 | FALSE | Winter | Spring | 13 | Mid Peak | 0 | 0.12829 | 287.7897 | 410.5681 | 0.18302 | 0 | 0.18302
| 04/06 14:00:00 | 12 | 53.6 | 0.35569 | 59554.2143 | 52929.3073 | 3.9146 | 3.9277 | 21341.5922 | Rated | Heat Pump | 0.40321 |  | 1.5925 | 0 | 0 | 0 | FALSE | Winter | Spring | 14 | Mid Peak | 0 | 0.12829 | 289.3152 | 460.7395 | 0.2043 | 0 | 0.2043
| 04/06 15:00:00 | 13 | 55.4 | 0.38745 | 59667.91 | 52643.1684 | 3.9618 | 3.938 | 23246.885 | Rated | Heat Pump | 0.44159 |  | 1.7301 | 0 | 0 | 0 | FALSE | Winter | Spring | 15 | Mid Peak | 0 | 0.12829 | 297.0736 | 513.9812 | 0.22195 | 0 | 0.22195
| 04/06 16:00:00 | 13 | 55.4 | 0.39443 | 59667.91 | 52643.1684 | 3.9618 | 3.938 | 23666.0052 | Rated | Heat Pump | 0.44956 |  | 1.7613 | 0 | 0 | 0 | FALSE | Winter | Spring | 16 | Mid Peak | 0 | 0.12829 | 308.6389 | 543.6183 | 0.22596 | 0 | 0.22596
| 04/06 17:00:00 | 13 | 55.4 | 0.41791 | 59667.91 | 52643.1684 | 3.9618 | 3.938 | 25074.5424 | Rated | Heat Pump | 0.47631 |  | 1.8662 | 0 | 0 | 0 | FALSE | Winter | Spring | 17 | On Peak | 0 | 0.17792 | 320.3893 | 597.9012 | 0.33204 | 0 | 0.33204
| 04/06 18:00:00 | 12 | 53.6 | 0.38028 | 59554.2143 | 52929.3073 | 3.9146 | 3.9277 | 22816.8785 | Rated | Heat Pump | 0.43108 |  | 1.7026 | 0 | 0 | 0 | FALSE | Winter | Spring | 18 | On Peak | 0 | 0.17792 | 331.3004 | 564.0733 | 0.30293 | 0 | 0.30293
| 04/06 19:00:00 | 11.3 | 52.34 | 0.48199 | 59279.8566 | 53401.6984 | 3.8212 | 3.9042 | 28919.589 | Rated | Heat Pump | 0.54155 |  | 2.171 | 0 | 0 | 0 | FALSE | Winter | Spring | 19 | Off Peak | 0 | 0.099922 | 339.9173 | 737.9488 | 0.21693 | 0 | 0.21693
| 04/06 20:00:00 | 10 | 50 | 0.45718 | 58942.8776 | 53740.9071 | 3.7291 | 3.8769 | 27430.6165 | Rated | Heat Pump | 0.51042 |  | 2.0737 | 0 | 0 | 0 | FALSE | Winter | Spring | 20 | Off Peak | 0 | 0.099922 | 332.0883 | 688.6431 | 0.20721 | 0 | 0.20721
| 04/06 21:00:00 | 10 | 50 | 0.49592 | 58942.8776 | 53740.9071 | 3.7291 | 3.8769 | 29755.2928 | Rated | Heat Pump | 0.55368 |  | 2.2494 | 0 | 0 | 0 | FALSE | Winter | Spring | 21 | Off Peak | 0 | 0.099922 | 312.4489 | 702.8268 | 0.22477 | 0 | 0.22477
| 04/06 22:00:00 | 9 | 48.2 | 0.63021 | 58543.2772 | 53946.9335 | 3.6381 | 3.8458 | 37812.3633 | Rated | Heat Pump | 0.70092 |  | 2.8816 | 0 | 0 | 0 | FALSE | Winter | Spring | 22 | Off Peak | 0 | 0.099922 | 287.6535 | 828.9011 | 0.28794 | 0 | 0.28794
| 04/06 23:00:00 | 6 | 42.8 | 0.5115 | 57270.3075 | 53879.3265 | 3.4161 | 3.7516 | 30689.943 | Rated | Heat Pump | 0.56961 |  | 2.3976 | 0 | 0 | 0 | FALSE | Winter | Spring | 23 | Off Peak | 0 | 0.099922 | 272.1363 | 652.4697 | 0.23957 | 0 | 0.23957
| 04/06 24:00:00 | 5 | 41 | 0.45502 | 56651.5321 | 53619.2146 | 3.3294 | 3.7072 | 27300.9818 | Rated | Heat Pump | 0.50916 |  | 2.1583 | 0 | 0 | 0 | FALSE | Winter | Spring | 24 | Off Peak | 0 | 0.099922 | 265.5232 | 573.0909 | 0.21567 | 0 | 0.21567
| 04/07 01:00:00 | 4.8 | 40.64 | 0.48597 | 56651.5321 | 53619.2146 | 3.3294 | 3.7072 | 29157.9646 | Rated | Heat Pump | 0.5438 |  | 2.3052 | 0 | 0 | 0 | FALSE | Winter | Spring | 1 | Off Peak | 0 | 0.099922 | 260.9629 | 601.5597 | 0.23034 | 0 | 0.23034
| 04/07 02:00:00 | 5 | 41 | 0.54869 | 56651.5321 | 53619.2146 | 3.3294 | 3.7072 | 32921.2214 | Rated | Heat Pump | 0.61398 |  | 2.6027 | 0 | 0 | 0 | FALSE | Winter | Spring | 2 | Off Peak | 0 | 0.099922 | 258.1523 | 671.8847 | 0.26006 | 0 | 0.26006
| 04/07 03:00:00 | 4 | 39.2 | 0.52257 | 55970.1354 | 53225.9204 | 3.1997 | 3.6091 | 31354.388 | Rated | Heat Pump | 0.58908 |  | 2.5462 | 0 | 0 | 0 | FALSE | Winter | Spring | 3 | Off Peak | 0 | 0.099922 | 259.3657 | 660.3901 | 0.25442 | 0 | 0.25442
| 04/07 04:00:00 | 4 | 39.2 | 0.51116 | 55970.1354 | 53225.9204 | 3.1997 | 3.6091 | 30669.3504 | Rated | Heat Pump | 0.57621 |  | 2.4905 | 0 | 0 | 0 | FALSE | Winter | Spring | 4 | Off Peak | 0 | 0.099922 | 268.9435 | 669.8157 | 0.24886 | 0 | 0.24886
| 04/07 05:00:00 | 4 | 39.2 | 0.43165 | 55970.1354 | 53225.9204 | 3.1997 | 3.6091 | 25898.7903 | Rated | Heat Pump | 0.48658 |  | 2.1031 | 0 | 0 | 0 | FALSE | Winter | Spring | 5 | Off Peak | 0 | 0.099922 | 287.6002 | 604.8649 | 0.21015 | 0 | 0.21015
| 04/07 06:00:00 | 4 | 39.2 | 0.48788 | 55970.1354 | 53225.9204 | 3.1997 | 3.6091 | 29272.8836 | Rated | Heat Pump | 0.54997 |  | 2.3771 | 0 | 0 | 0 | FALSE | Winter | Spring | 6 | Off Peak | 0 | 0.099922 | 304.8565 | 724.6873 | 0.23753 | 0 | 0.23753
| 04/07 07:00:00 | 3.8 | 38.84 | 0.43385 | 55970.1354 | 53225.9204 | 3.1997 | 3.6091 | 26030.7931 | Rated | Heat Pump | 0.48906 |  | 2.1139 | 0 | 0 | 0 | FALSE | Winter | Spring | 7 | Off Peak | 1 | 0.099922 | 307.757 | 650.5565 | 0.21122 | 0 | 0.21122
| 04/07 08:00:00 | 5 | 41 | 0.32768 | 56651.5321 | 53619.2146 | 3.3294 | 3.7072 | 19660.869 | Rated | Heat Pump | 0.36668 |  | 1.5543 | 0 | 0 | 0 | FALSE | Winter | Spring | 8 | On Peak | 1 | 0.17792 | 303.6241 | 471.9345 | 0.27655 | 0 | 0.27655
| 04/07 09:00:00 | 5 | 41 | 0.38779 | 56651.5321 | 53619.2146 | 3.3294 | 3.7072 | 23267.3889 | Rated | Heat Pump | 0.43394 |  | 1.8395 | 0 | 0 | 0 | FALSE | Winter | Spring | 9 | On Peak | 1 | 0.17792 | 297.5721 | 547.3721 | 0.32728 | 0 | 0.32728
| 04/07 10:00:00 | 5 | 41 | 0.4133 | 56651.5321 | 53619.2146 | 3.3294 | 3.7072 | 24798.2616 | Rated | Heat Pump | 0.46249 |  | 1.9605 | 0 | 0 | 0 | FALSE | Winter | Spring | 10 | On Peak | 0 | 0.17792 | 293.7911 | 575.9737 | 0.34882 | 0 | 0.34882
| 04/07 11:00:00 | 6 | 42.8 | 0.32233 | 57270.3075 | 53879.3265 | 3.4161 | 3.7516 | 19339.6647 | Rated | Heat Pump | 0.35894 |  | 1.5109 | 0 | 0 | 0 | FALSE | Winter | Spring | 11 | Mid Peak | 0 | 0.12829 | 290.0872 | 438.2837 | 0.19382 | 0 | 0.19382
| 04/07 12:00:00 | 6 | 42.8 | 0.28787 | 57270.3075 | 53879.3265 | 3.4161 | 3.7516 | 17272.2648 | Rated | Heat Pump | 0.32057 |  | 1.3494 | 0 | 0 | 0 | FALSE | Winter | Spring | 12 | Mid Peak | 0 | 0.12829 | 287.9457 | 388.5418 | 0.1731 | 0 | 0.1731
| 04/07 13:00:00 | 7.2 | 44.96 | 0.26443 | 57826.4614 | 54006.2561 | 3.504 | 3.7921 | 15865.5528 | Rated | Heat Pump | 0.29377 |  | 1.2262 | 0 | 0 | 0 | FALSE | Winter | Spring | 13 | Mid Peak | 0 | 0.12829 | 287.7897 | 352.8893 | 0.15731 | 0 | 0.15731
| 04/07 14:00:00 | 9 | 48.2 | 0.27333 | 58543.2772 | 53946.9335 | 3.6381 | 3.8458 | 16399.8621 | Rated | Heat Pump | 0.304 |  | 1.2498 | 0 | 0 | 0 | FALSE | Winter | Spring | 14 | Mid Peak | 0 | 0.12829 | 289.3152 | 361.5852 | 0.16033 | 0 | 0.16033
| 04/07 15:00:00 | 9 | 48.2 | 0.26043 | 58543.2772 | 53946.9335 | 3.6381 | 3.8458 | 15625.6929 | Rated | Heat Pump | 0.28965 |  | 1.1908 | 0 | 0 | 0 | FALSE | Winter | Spring | 15 | Mid Peak | 0 | 0.12829 | 297.0736 | 353.755 | 0.15276 | 0 | 0.15276
| 04/07 16:00:00 | 8 | 46.4 | 0.25175 | 58081.0554 | 54019.7775 | 3.5484 | 3.811 | 15105.2221 | Rated | Heat Pump | 0.27962 |  | 1.1617 | 0 | 0 | 0 | FALSE | Winter | Spring | 16 | Mid Peak | 0 | 0.12829 | 308.6389 | 358.5352 | 0.14903 | 0 | 0.14903
| 04/07 17:00:00 | 8 | 46.4 | 0.26223 | 58081.0554 | 54019.7775 | 3.5484 | 3.811 | 15733.9898 | Rated | Heat Pump | 0.29126 |  | 1.21 | 0 | 0 | 0 | FALSE | Winter | Spring | 17 | On Peak | 0 | 0.17792 | 320.3893 | 387.6778 | 0.21529 | 0 | 0.21529
| 04/07 18:00:00 | 7 | 44.6 | 0.22482 | 57826.4614 | 54006.2561 | 3.504 | 3.7921 | 13489.2277 | Rated | Heat Pump | 0.24977 |  | 1.0425 | 0 | 0 | 0 | FALSE | Winter | Spring | 18 | On Peak | 0 | 0.17792 | 331.3004 | 345.3958 | 0.18549 | 0 | 0.18549
| 04/07 19:00:00 | 6 | 42.8 | 0.25389 | 57270.3075 | 53879.3265 | 3.4161 | 3.7516 | 15233.2461 | Rated | Heat Pump | 0.28273 |  | 1.1901 | 0 | 0 | 0 | FALSE | Winter | Spring | 19 | Off Peak | 0 | 0.099922 | 339.9173 | 404.5233 | 0.11891 | 0 | 0.11891
| 04/07 20:00:00 | 5 | 41 | 0.23719 | 56651.5321 | 53619.2146 | 3.3294 | 3.7072 | 14231.2509 | Rated | Heat Pump | 0.26541 |  | 1.1251 | 0 | 0 | 0 | FALSE | Winter | Spring | 20 | Off Peak | 0 | 0.099922 | 332.0883 | 373.628 | 0.11242 | 0 | 0.11242
| 04/07 21:00:00 | 4 | 39.2 | 0.25942 | 55970.1354 | 53225.9204 | 3.1997 | 3.6091 | 15565.4274 | Rated | Heat Pump | 0.29244 |  | 1.264 | 0 | 0 | 0 | FALSE | Winter | Spring | 21 | Off Peak | 0 | 0.099922 | 312.4489 | 394.9387 | 0.1263 | 0 | 0.1263
| 04/07 22:00:00 | 3 | 37.4 | 0.23736 | 55226.1172 | 52699.4438 | 3.1154 | 3.5564 | 14241.4976 | Rated | Heat Pump | 0.27024 |  | 1.1736 | 0 | 0 | 0 | FALSE | Winter | Spring | 22 | Off Peak | 0 | 0.099922 | 287.6535 | 337.5985 | 0.11727 | 0 | 0.11727
| 04/07 23:00:00 | 3 | 37.4 | 0.25671 | 55226.1172 | 52699.4438 | 3.1154 | 3.5564 | 15402.5511 | Rated | Heat Pump | 0.29227 |  | 1.2693 | 0 | 0 | 0 | FALSE | Winter | Spring | 23 | Off Peak | 0 | 0.099922 | 272.1363 | 345.4254 | 0.12683 | 0 | 0.12683
| 04/07 24:00:00 | 3 | 37.4 | 0.28923 | 55226.1172 | 52699.4438 | 3.1154 | 3.5564 | 17353.6381 | Rated | Heat Pump | 0.32929 |  | 1.4301 | 0 | 0 | 0 | FALSE | Winter | Spring | 24 | Off Peak | 0 | 0.099922 | 265.5232 | 379.7241 | 0.1429 | 0 | 0.1429
| 04/08 01:00:00 | 3.3 | 37.94 | 0.31295 | 55605.954 | 52979.3299 | 3.1572 | 3.583 | 18777.1484 | Rated | Heat Pump | 0.35442 |  | 1.5359 | 0 | 0 | 0 | FALSE | Winter | Spring | 1 | Off Peak | 0 | 0.099922 | 260.9629 | 400.8189 | 0.15347 | 0 | 0.15347
| 04/08 02:00:00 | 3 | 37.4 | 0.31751 | 55226.1172 | 52699.4438 | 3.1154 | 3.5564 | 19050.6455 | Rated | Heat Pump | 0.3615 |  | 1.5699 | 0 | 0 | 0 | FALSE | Winter | Spring | 2 | Off Peak | 0 | 0.099922 | 258.1523 | 405.2853 | 0.15687 | 0 | 0.15687
| 04/08 03:00:00 | 3 | 37.4 | 0.321 | 55226.1172 | 52699.4438 | 3.1154 | 3.5564 | 19260.0863 | Rated | Heat Pump | 0.36547 |  | 1.5872 | 0 | 0 | 0 | FALSE | Winter | Spring | 3 | Off Peak | 0 | 0.099922 | 259.3657 | 411.6669 | 0.1586 | 0 | 0.1586
| 04/08 04:00:00 | 3 | 37.4 | 0.32126 | 55226.1172 | 52699.4438 | 3.1154 | 3.5564 | 19275.3238 | Rated | Heat Pump | 0.36576 |  | 1.5885 | 0 | 0 | 0 | FALSE | Winter | Spring | 4 | Off Peak | 0 | 0.099922 | 268.9435 | 427.2065 | 0.15872 | 0 | 0.15872
| 04/08 05:00:00 | 3 | 37.4 | 0.33344 | 55226.1172 | 52699.4438 | 3.1154 | 3.5564 | 20006.6905 | Rated | Heat Pump | 0.37964 |  | 1.6487 | 0 | 0 | 0 | FALSE | Winter | Spring | 5 | Off Peak | 0 | 0.099922 | 287.6002 | 474.176 | 0.16475 | 0 | 0.16475
| 04/08 06:00:00 | 3 | 37.4 | 0.33053 | 55226.1172 | 52699.4438 | 3.1154 | 3.5564 | 19831.539 | Rated | Heat Pump | 0.37631 |  | 1.6343 | 0 | 0 | 0 | FALSE | Winter | Spring | 6 | Off Peak | 0 | 0.099922 | 304.8565 | 498.2267 | 0.1633 | 0 | 0.1633
| 04/08 07:00:00 | 2.8 | 37.04 | 0.31276 | 55226.1172 | 52699.4438 | 3.1154 | 3.5564 | 18765.6557 | Rated | Heat Pump | 0.35609 |  | 1.5465 | 0 | 0 | 0 | FALSE | Winter | Spring | 7 | Off Peak | 1 | 0.099922 | 307.757 | 475.9341 | 0.15453 | 0 | 0.15453
| 04/08 08:00:00 | 3 | 37.4 | 0.23731 | 55226.1172 | 52699.4438 | 3.1154 | 3.5564 | 14238.5843 | Rated | Heat Pump | 0.27018 |  | 1.1734 | 0 | 0 | 0 | FALSE | Winter | Spring | 8 | On Peak | 1 | 0.17792 | 303.6241 | 356.2691 | 0.20877 | 0 | 0.20877
| 04/08 09:00:00 | 3 | 37.4 | 0.22537 | 55226.1172 | 52699.4438 | 3.1154 | 3.5564 | 13521.9457 | Rated | Heat Pump | 0.25659 |  | 1.1143 | 0 | 0 | 0 | FALSE | Winter | Spring | 9 | On Peak | 1 | 0.17792 | 297.5721 | 331.5939 | 0.19827 | 0 | 0.19827
| 04/08 10:00:00 | 3 | 37.4 | 0.20029 | 55226.1172 | 52699.4438 | 3.1154 | 3.5564 | 12017.4392 | Rated | Heat Pump | 0.22804 |  | 0.99035 | 0 | 0 | 0 | FALSE | Winter | Spring | 10 | On Peak | 0 | 0.17792 | 293.7911 | 290.9549 | 0.17621 | 0 | 0.17621
| 04/08 11:00:00 | 4 | 39.2 | 0.1403 | 55970.1354 | 53225.9204 | 3.1997 | 3.6091 | 8418.1546 | Rated | Heat Pump | 0.15816 |  | 0.68361 | 0 | 0 | 0 | FALSE | Winter | Spring | 11 | Mid Peak | 0 | 0.12829 | 290.0872 | 198.3057 | 0.087697 | 0 | 0.087697
| 04/08 12:00:00 | 4 | 39.2 | 0.15742 | 55970.1354 | 53225.9204 | 3.1997 | 3.6091 | 9444.9179 | Rated | Heat Pump | 0.17745 |  | 0.76699 | 0 | 0 | 0 | FALSE | Winter | Spring | 12 | Mid Peak | 0 | 0.12829 | 287.9457 | 220.8505 | 0.098394 | 0 | 0.098394
| 04/08 13:00:00 | 4.2 | 39.56 | 0.086685 | 56318.6614 | 53439.2153 | 3.2866 | 3.6836 | 5201.1296 | Rated | Heat Pump | 0.097328 |  | 0.41382 | 0 | 0 | 0 | FALSE | Winter | Spring | 13 | Mid Peak | 0 | 0.12829 | 287.7897 | 119.0938 | 0.053088 | 0 | 0.053088
| 04/08 14:00:00 | 5 | 41 | 0.097639 | 56651.5321 | 53619.2146 | 3.3294 | 3.7072 | 5858.3135 | Rated | Heat Pump | 0.10926 |  | 0.46314 | 0 | 0 | 0 | FALSE | Winter | Spring | 14 | Mid Peak | 0 | 0.12829 | 289.3152 | 133.9944 | 0.059415 | 0 | 0.059415
| 04/08 15:00:00 | 6 | 42.8 | 0.085715 | 57270.3075 | 53879.3265 | 3.4161 | 3.7516 | 5142.8896 | Rated | Heat Pump | 0.095452 |  | 0.40178 | 0 | 0 | 0 | FALSE | Winter | Spring | 15 | Mid Peak | 0 | 0.12829 | 297.0736 | 119.3573 | 0.051542 | 0 | 0.051542
| 04/08 16:00:00 | 7 | 44.6 | 0.082564 | 57826.4614 | 54006.2561 | 3.504 | 3.7921 | 4953.8157 | Rated | Heat Pump | 0.091727 |  | 0.38287 | 0 | 0 | 0 | FALSE | Winter | Spring | 16 | Mid Peak | 0 | 0.12829 | 308.6389 | 118.1676 | 0.049117 | 0 | 0.049117
| 04/08 17:00:00 | 7 | 44.6 | 0.04148 | 57826.4614 | 54006.2561 | 3.504 | 3.7921 | 2488.7857 | Rated | Heat Pump | 0.046083 |  | 0.19235 | 0 | 0 | 0 | FALSE | Winter | Spring | 17 | On Peak | 0 | 0.17792 | 320.3893 | 61.6274 | 0.034224 | 0 | 0.034224
| 04/08 18:00:00 | 6 | 42.8 | 0.047669 | 57270.3075 | 53879.3265 | 3.4161 | 3.7516 | 2860.1103 | Rated | Heat Pump | 0.053084 |  | 0.22344 | 0 | 0 | 0 | FALSE | Winter | Spring | 18 | On Peak | 0 | 0.17792 | 331.3004 | 74.0257 | 0.039755 | 0 | 0.039755
| 04/08 19:00:00 | 5.3 | 41.54 | 0.063615 | 56968.7475 | 53765.9184 | 3.3726 | 3.7299 | 3816.9247 | Rated | Heat Pump | 0.070992 |  | 0.29992 | 0 | 0 | 0 | FALSE | Winter | Spring | 19 | Off Peak | 0 | 0.099922 | 339.9173 | 101.9493 | 0.029969 | 0 | 0.029969
| 04/08 20:00:00 | 5 | 41 | 0.068658 | 56651.5321 | 53619.2146 | 3.3294 | 3.7072 | 4119.4783 | Rated | Heat Pump | 0.076828 |  | 0.32568 | 0 | 0 | 0 | FALSE | Winter | Spring | 20 | Off Peak | 0 | 0.099922 | 332.0883 | 108.153 | 0.032542 | 0 | 0.032542
| 04/08 21:00:00 | 5 | 41 | 0.081073 | 56651.5321 | 53619.2146 | 3.3294 | 3.7072 | 4864.3599 | Rated | Heat Pump | 0.09072 |  | 0.38456 | 0 | 0 | 0 | FALSE | Winter | Spring | 21 | Off Peak | 0 | 0.099922 | 312.4489 | 120.1566 | 0.038427 | 0 | 0.038427
| 04/08 22:00:00 | 5 | 41 | 0.09593 | 56651.5321 | 53619.2146 | 3.3294 | 3.7072 | 5755.7854 | Rated | Heat Pump | 0.10735 |  | 0.45504 | 0 | 0 | 0 | FALSE | Winter | Spring | 22 | Off Peak | 0 | 0.099922 | 287.6535 | 130.8932 | 0.045468 | 0 | 0.045468
| 04/08 23:00:00 | 4 | 39.2 | 0.13641 | 55970.1354 | 53225.9204 | 3.1997 | 3.6091 | 8184.4597 | Rated | Heat Pump | 0.15377 |  | 0.66463 | 0 | 0 | 0 | FALSE | Winter | Spring | 23 | Off Peak | 0 | 0.099922 | 272.1363 | 180.8699 | 0.066411 | 0 | 0.066411
| 04/08 24:00:00 | 4 | 39.2 | 0.17479 | 55970.1354 | 53225.9204 | 3.1997 | 3.6091 | 10487.4628 | Rated | Heat Pump | 0.19704 |  | 0.85165 | 0 | 0 | 0 | FALSE | Winter | Spring | 24 | Off Peak | 0 | 0.099922 | 265.5232 | 226.1323 | 0.085099 | 0 | 0.085099
| 04/09 01:00:00 | 3.9 | 39.02 | 0.20709 | 55970.1354 | 53225.9204 | 3.1997 | 3.6091 | 12425.1763 | Rated | Heat Pump | 0.23344 |  | 1.009 | 0 | 0 | 0 | TRUE | Winter | Spring | 1 | Off Peak | 0 | 0.099922 | 260.9629 | 263.3122 | 0.10082 | 0 | 0.10082
| 04/09 02:00:00 | 4 | 39.2 | 0.2286 | 55970.1354 | 53225.9204 | 3.1997 | 3.6091 | 13715.9401 | Rated | Heat Pump | 0.25769 |  | 1.1138 | 0 | 0 | 0 | TRUE | Winter | Spring | 2 | Off Peak | 0 | 0.099922 | 258.1523 | 287.5354 | 0.1113 | 0 | 0.1113
| 04/09 03:00:00 | 3 | 37.4 | 0.25908 | 55226.1172 | 52699.4438 | 3.1154 | 3.5564 | 15544.8872 | Rated | Heat Pump | 0.29497 |  | 1.281 | 0 | 0 | 0 | TRUE | Winter | Spring | 3 | Off Peak | 0 | 0.099922 | 259.3657 | 332.2579 | 0.128 | 0 | 0.128
| 04/09 04:00:00 | 3 | 37.4 | 0.26063 | 55226.1172 | 52699.4438 | 3.1154 | 3.5564 | 15637.7584 | Rated | Heat Pump | 0.29673 |  | 1.2887 | 0 | 0 | 0 | TRUE | Winter | Spring | 4 | Off Peak | 0 | 0.099922 | 268.9435 | 346.5858 | 0.12877 | 0 | 0.12877
| 04/09 05:00:00 | 3 | 37.4 | 0.27877 | 55226.1172 | 52699.4438 | 3.1154 | 3.5564 | 16725.9698 | Rated | Heat Pump | 0.31738 |  | 1.3784 | 0 | 0 | 0 | TRUE | Winter | Spring | 5 | Off Peak | 0 | 0.099922 | 287.6002 | 396.4201 | 0.13773 | 0 | 0.13773
| 04/09 06:00:00 | 3 | 37.4 | 0.2779 | 55226.1172 | 52699.4438 | 3.1154 | 3.5564 | 16673.9528 | Rated | Heat Pump | 0.3164 |  | 1.3741 | 0 | 0 | 0 | TRUE | Winter | Spring | 6 | Off Peak | 0 | 0.099922 | 304.8565 | 418.8989 | 0.1373 | 0 | 0.1373
| 04/09 07:00:00 | 2.8 | 37.04 | 0.19107 | 55226.1172 | 52699.4438 | 3.1154 | 3.5564 | 11464.2726 | Rated | Heat Pump | 0.21754 |  | 0.94476 | 0 | 0 | 0 | TRUE | Winter | Spring | 7 | Off Peak | 0 | 0.099922 | 307.757 | 290.7566 | 0.094403 | 0 | 0.094403
| 04/09 08:00:00 | 4 | 39.2 | 0.092874 | 55970.1354 | 53225.9204 | 3.1997 | 3.6091 | 5572.4518 | Rated | Heat Pump | 0.10469 |  | 0.45252 | 0 | 0 | 0 | TRUE | Winter | Spring | 8 | Off Peak | 0 | 0.099922 | 303.6241 | 137.3954 | 0.045217 | 0 | 0.045217
| 04/09 09:00:00 | 4 | 39.2 | 0.026088 | 55970.1354 | 53225.9204 | 3.1997 | 3.6091 | 1565.2864 | Rated | Heat Pump | 0.029408 |  | 0.12711 | 0 | 0 | 0 | TRUE | Winter | Spring | 9 | Off Peak | 0 | 0.099922 | 297.5721 | 37.8247 | 0.012701 | 0 | 0.012701
| 04/09 10:00:00 | 6 | 42.8 | 0 |  |  | 3.4161 | 3.7516 | 0 | Rated | Off | #VALUE! | 0 | 0 | 0 | 0 | 0 | TRUE | Winter | Spring | 10 | Off Peak | 0 | 0.099922 | 293.7911 | 0 | 0 | 0 | 0
| 04/09 11:00:00 | 8 | 46.4 | 0 |  |  | 3.5484 | 3.811 | 0 | Rated | Off | #VALUE! | 0 | 0 | 0 | 0 | 0 | TRUE | Winter | Spring | 11 | Off Peak | 0 | 0.099922 | 290.0872 | 0 | 0 | 0 | 0
| 04/09 12:00:00 | 9 | 48.2 | 0 |  |  | 3.6381 | 3.8458 | 0 | Rated | Off | #VALUE! | 0 | 0 | 0 | 0 | 0 | TRUE | Winter | Spring | 12 | Off Peak | 0 | 0.099922 | 287.9457 | 0 | 0 | 0 | 0
| 04/09 13:00:00 | 12.4 | 54.32 | 0.0056272 | 59554.2143 | 52929.3073 | 3.9146 | 3.9277 | 337.6347 | Rated | Heat Pump | 0.006379 |  | 0.025194 | 0 | 0 | 0 | TRUE | Winter | Spring | 13 | Off Peak | 0 | 0.099922 | 287.7897 | 7.2507 | 0.0025175 | 0 | 0.0025175
| 04/09 14:00:00 | 14 | 57.2 | 0 |  |  | 4.057 | 3.9558 | 0 | Rated | Off | #VALUE! | 0 | 0 | 0 | 0 | 0 | TRUE | Winter | Spring | 14 | Off Peak | 0 | 0.099922 | 289.3152 | 0 | 0 | 0 | 0
| 04/09 15:00:00 | 15 | 59 | 0 |  |  | 4.1534 | 3.9697 | 0 | Rated | Off | #VALUE! | 0 | 0 | 0 | 0 | 0 | TRUE | Winter | Spring | 15 | Off Peak | 0 | 0.099922 | 297.0736 | 0 | 0 | 0 | 0
| 04/09 16:00:00 | 16 | 60.8 | 0 |  |  |  |  | 0 | Rated | Off | #VALUE! | 0 | 0 | 0 | 0 | 0 | TRUE | Winter | Spring | 16 | Off Peak | 0 | 0.099922 | 308.6389 | 0 | 0 | 0 | 0
| 04/09 17:00:00 | 18 | 64.4 | 0 |  |  |  |  | 0 | Rated | Off | #VALUE! | 0 | 0 | 0 | 0 | 0 | TRUE | Winter | Spring | 17 | Off Peak | 0 | 0.099922 | 320.3893 | 0 | 0 | 0 | 0
| 04/09 18:00:00 | 17 | 62.6 | 0 |  |  |  |  | 0 | Rated | Off | #VALUE! | 0 | 0 | 0 | 0 | 0 | TRUE | Winter | Spring | 18 | Off Peak | 0 | 0.099922 | 331.3004 | 0 | 0 | 0 | 0
| 04/09 19:00:00 | 16.1 | 60.98 | 0.013946 |  |  |  |  | 836.7727 | Rated | Heat Pump | #VALUE! | 0.013946 | 0 | 880.8134 | 0 | 0.0065373 | TRUE | Winter | Spring | 19 | Off Peak | 0 | 0.099922 | 339.9173 | 2.2221 | 0 | 0.0112 | 0.0112
| 04/09 20:00:00 | 18 | 64.4 | 0.027673 |  |  |  |  | 1660.3852 | Rated | Heat Pump | #VALUE! | 0.027673 | 0 | 1747.7739 | 0 | 0.012972 | TRUE | Winter | Spring | 20 | Off Peak | 0 | 0.099922 | 332.0883 | 4.3078 | 0 | 0.022224 | 0.022224
| 04/09 21:00:00 | 17 | 62.6 | 0.041435 |  |  |  |  | 2486.1017 | Rated | Heat Pump | #VALUE! | 0.041435 | 0 | 2616.9491 | 0 | 0.019423 | TRUE | Winter | Spring | 21 | Off Peak | 0 | 0.099922 | 312.4489 | 6.0686 | 0 | 0.033277 | 0.033277
| 04/09 22:00:00 | 16 | 60.8 | 0.06585 |  |  |  |  | 3951.0023 | Rated | Heat Pump | #VALUE! | 0.06585 | 0 | 4158.9498 | 0 | 0.030867 | TRUE | Winter | Spring | 22 | Off Peak | 0 | 0.099922 | 287.6535 | 8.8791 | 0 | 0.052884 | 0.052884
| 04/09 23:00:00 | 17 | 62.6 | 0.10843 |  |  |  |  | 6505.9335 | Rated | Heat Pump | #VALUE! | 0.10843 | 0 | 6848.351 | 0 | 0.050828 | TRUE | Winter | Spring | 23 | Off Peak | 0 | 0.099922 | 272.1363 | 13.832 | 0 | 0.087082 | 0.087082
| 04/09 24:00:00 | 17 | 62.6 | 0.13515 |  |  |  |  | 8108.9369 | Rated | Heat Pump | #VALUE! | 0.13515 | 0 | 8535.7231 | 0 | 0.063351 | TRUE | Winter | Spring | 24 | Off Peak | 0 | 0.099922 | 265.5232 | 16.8212 | 0 | 0.10854 | 0.10854
| 04/10 01:00:00 | 17 | 62.6 | 0.1663 |  |  |  |  | 9977.7234 | Rated | Heat Pump | #VALUE! | 0.1663 | 0 | 10502.8667 | 0 | 0.077951 | FALSE | Winter | Spring | 1 | Off Peak | 0 | 0.099922 | 260.9629 | 20.3423 | 0 | 0.13355 | 0.13355
| 04/10 02:00:00 | 17 | 62.6 | 0.20927 |  |  |  |  | 12556.2272 | Rated | Heat Pump | #VALUE! | 0.20927 | 0 | 13217.0812 | 0 | 0.098096 | FALSE | Winter | Spring | 2 | Off Peak | 0 | 0.099922 | 258.1523 | 25.3236 | 0 | 0.16807 | 0.16807
| 04/10 03:00:00 | 17 | 62.6 | 0.22993 |  |  |  |  | 13795.8348 | Rated | Heat Pump | #VALUE! | 0.22993 | 0 | 14521.9314 | 0 | 0.10778 | FALSE | Winter | Spring | 3 | Off Peak | 0 | 0.099922 | 259.3657 | 27.9544 | 0 | 0.18466 | 0.18466
| 04/10 04:00:00 | 17 | 62.6 | 0.25191 |  |  |  |  | 15114.5302 | Rated | Heat Pump | #VALUE! | 0.25191 | 0 | 15910.0318 | 0 | 0.11808 | FALSE | Winter | Spring | 4 | Off Peak | 0 | 0.099922 | 268.9435 | 31.7575 | 0 | 0.20231 | 0.20231
| 04/10 05:00:00 | 17 | 62.6 | 0.24142 |  |  |  |  | 14485.0898 | Rated | Heat Pump | #VALUE! | 0.24142 | 0 | 15247.463 | 0 | 0.11316 | FALSE | Winter | Spring | 5 | Off Peak | 0 | 0.099922 | 287.6002 | 32.5462 | 0 | 0.19388 | 0.19388
| 04/10 06:00:00 | 13 | 55.4 | 0.2507 | 59667.91 | 52643.1684 | 3.9618 | 3.938 | 15041.8493 | Rated | Heat Pump | 0.28573 |  | 1.1195 | 0 | 0 | 0 | FALSE | Winter | Spring | 6 | Off Peak | 0 | 0.099922 | 304.8565 | 341.2834 | 0.11186 | 0 | 0.11186
| 04/10 07:00:00 | 11.4 | 52.52 | 0.17519 | 59424.8631 | 53182.1506 | 3.8678 | 3.9164 | 10511.5301 | Rated | Heat Pump | 0.19765 |  | 0.78663 | 0 | 0 | 0 | FALSE | Winter | Spring | 7 | Off Peak | 1 | 0.099922 | 307.757 | 242.0909 | 0.078602 | 0 | 0.078602
| 04/10 08:00:00 | 10 | 50 | 0.11296 | 58942.8776 | 53740.9071 | 3.7291 | 3.8769 | 6777.639 | Rated | Heat Pump | 0.12612 |  | 0.51237 | 0 | 0 | 0 | FALSE | Winter | Spring | 8 | On Peak | 1 | 0.17792 | 303.6241 | 155.5678 | 0.091163 | 0 | 0.091163
| 04/10 09:00:00 | 9 | 48.2 | 0.049342 | 58543.2772 | 53946.9335 | 3.6381 | 3.8458 | 2960.5485 | Rated | Heat Pump | 0.054879 |  | 0.22562 | 0 | 0 | 0 | FALSE | Winter | Spring | 9 | On Peak | 1 | 0.17792 | 297.5721 | 67.1373 | 0.040142 | 0 | 0.040142
| 04/10 10:00:00 | 9 | 48.2 | 0.018619 | 58543.2772 | 53946.9335 | 3.6381 | 3.8458 | 1117.1294 | Rated | Heat Pump | 0.020708 |  | 0.085134 | 0 | 0 | 0 | FALSE | Winter | Spring | 10 | On Peak | 0 | 0.17792 | 293.7911 | 25.0116 | 0.015147 | 0 | 0.015147
| 04/10 11:00:00 | 9 | 48.2 | 0 |  |  | 3.6381 | 3.8458 | 0 | Rated | Off | #VALUE! | 0 | 0 | 0 | 0 | 0 | FALSE | Winter | Spring | 11 | Mid Peak | 0 | 0.12829 | 290.0872 | 0 | 0 | 0 | 0
| 04/10 12:00:00 | 10 | 50 | 0 |  |  | 3.7291 | 3.8769 | 0 | Rated | Off | #VALUE! | 0 | 0 | 0 | 0 | 0 | FALSE | Winter | Spring | 12 | Mid Peak | 0 | 0.12829 | 287.9457 | 0 | 0 | 0 | 0
| 04/10 13:00:00 | 10.6 | 51.08 | 0 |  |  | 3.775 | 3.891 | 0 | Rated | Off | #VALUE! | 0 | 0 | 0 | 0 | 0 | FALSE | Winter | Spring | 13 | Mid Peak | 0 | 0.12829 | 287.7897 | 0 | 0 | 0 | 0
| 04/10 14:00:00 | 12 | 53.6 | 0 |  |  | 3.9146 | 3.9277 | 0 | Rated | Off | #VALUE! | 0 | 0 | 0 | 0 | 0 | FALSE | Winter | Spring | 14 | Mid Peak | 0 | 0.12829 | 289.3152 | 0 | 0 | 0 | 0
| 04/10 15:00:00 | 13 | 55.4 | 0 |  |  | 3.9618 | 3.938 | 0 | Rated | Off | #VALUE! | 0 | 0 | 0 | 0 | 0 | FALSE | Winter | Spring | 15 | Mid Peak | 0 | 0.12829 | 297.0736 | 0 | 0 | 0 | 0
| 04/10 16:00:00 | 14 | 57.2 | 0 |  |  | 4.057 | 3.9558 | 0 | Rated | Off | #VALUE! | 0 | 0 | 0 | 0 | 0 | FALSE | Winter | Spring | 16 | Mid Peak | 0 | 0.12829 | 308.6389 | 0 | 0 | 0 | 0
| 04/10 17:00:00 | 14 | 57.2 | 0 |  |  | 4.057 | 3.9558 | 0 | Rated | Off | #VALUE! | 0 | 0 | 0 | 0 | 0 | FALSE | Winter | Spring | 17 | On Peak | 0 | 0.17792 | 320.3893 | 0 | 0 | 0 | 0
| 04/10 18:00:00 | 14 | 57.2 | 0 |  |  | 4.057 | 3.9558 | 0 | Rated | Off | #VALUE! | 0 | 0 | 0 | 0 | 0 | FALSE | Winter | Spring | 18 | On Peak | 0 | 0.17792 | 331.3004 | 0 | 0 | 0 | 0
| 04/10 19:00:00 | 12.8 | 55.04 | 0 |  |  | 3.9618 | 3.938 | 0 | Rated | Off | #VALUE! | 0 | 0 | 0 | 0 | 0 | FALSE | Winter | Spring | 19 | Off Peak | 0 | 0.099922 | 339.9173 | 0 | 0 | 0 | 0
| 04/10 20:00:00 | 8 | 46.4 | 0 |  |  | 3.5484 | 3.811 | 0 | Rated | Off | #VALUE! | 0 | 0 | 0 | 0 | 0 | FALSE | Winter | Spring | 20 | Off Peak | 0 | 0.099922 | 332.0883 | 0 | 0 | 0 | 0
| 04/10 21:00:00 | 7 | 44.6 | 0.079673 | 57826.4614 | 54006.2561 | 3.504 | 3.7921 | 4780.3878 | Rated | Heat Pump | 0.088515 |  | 0.36946 | 0 | 0 | 0 | FALSE | Winter | Spring | 21 | Off Peak | 0 | 0.099922 | 312.4489 | 115.4384 | 0.036918 | 0 | 0.036918
| 04/10 22:00:00 | 7 | 44.6 | 0.098435 | 57826.4614 | 54006.2561 | 3.504 | 3.7921 | 5906.0979 | Rated | Heat Pump | 0.10936 |  | 0.45647 | 0 | 0 | 0 | FALSE | Winter | Spring | 22 | Off Peak | 0 | 0.099922 | 287.6535 | 131.3041 | 0.045611 | 0 | 0.045611
| 04/10 23:00:00 | 7 | 44.6 | 0.15971 | 57826.4614 | 54006.2561 | 3.504 | 3.7921 | 9582.8785 | Rated | Heat Pump | 0.17744 |  | 0.74063 | 0 | 0 | 0 | FALSE | Winter | Spring | 23 | Off Peak | 0 | 0.099922 | 272.1363 | 201.5536 | 0.074006 | 0 | 0.074006
| 04/10 24:00:00 | 6 | 42.8 | 0.18607 | 57270.3075 | 53879.3265 | 3.4161 | 3.7516 | 11164.1215 | Rated | Heat Pump | 0.20721 |  | 0.87217 | 0 | 0 | 0 | FALSE | Winter | Spring | 24 | Off Peak | 0 | 0.099922 | 265.5232 | 231.582 | 0.087149 | 0 | 0.087149
| 04/11 01:00:00 | 5.9 | 42.62 | 0.18439 | 57270.3075 | 53879.3265 | 3.4161 | 3.7516 | 11063.3673 | Rated | Heat Pump | 0.20534 |  | 0.8643 | 0 | 0 | 0 | FALSE | Winter | Spring | 1 | Off Peak | 0 | 0.099922 | 260.9629 | 225.5506 | 0.086363 | 0 | 0.086363
| 04/11 02:00:00 | 5 | 41 | 0.20072 | 56651.5321 | 53619.2146 | 3.3294 | 3.7072 | 12043.2944 | Rated | Heat Pump | 0.22461 |  | 0.95211 | 0 | 0 | 0 | FALSE | Winter | Spring | 2 | Off Peak | 0 | 0.099922 | 258.1523 | 245.7899 | 0.095137 | 0 | 0.095137
| 04/11 03:00:00 | 4 | 39.2 | 0.20306 | 55970.1354 | 53225.9204 | 3.1997 | 3.6091 | 12183.8491 | Rated | Heat Pump | 0.22891 |  | 0.98941 | 0 | 0 | 0 | FALSE | Winter | Spring | 3 | Off Peak | 0 | 0.099922 | 259.3657 | 256.6178 | 0.098864 | 0 | 0.098864
| 04/11 04:00:00 | 3 | 37.4 | 0.24917 | 55226.1172 | 52699.4438 | 3.1154 | 3.5564 | 14950.2482 | Rated | Heat Pump | 0.28369 |  | 1.232 | 0 | 0 | 0 | FALSE | Winter | Spring | 4 | Off Peak | 0 | 0.099922 | 268.9435 | 331.3482 | 0.12311 | 0 | 0.12311
| 04/11 05:00:00 | 2 | 35.6 | 0.30551 | 54830.6251 | 52386.2621 | 3.0742 | 3.5293 | 18330.3203 | Rated | Heat Pump | 0.34991 |  | 1.5222 | 0 | 0 | 0 | FALSE | Winter | Spring | 5 | Off Peak | 0 | 0.099922 | 287.6002 | 437.7893 | 0.1521 | 0 | 0.1521
| 04/11 06:00:00 | 1 | 33.8 | 0.31888 | 53992.6749 | 51660.0119 | 2.9933 | 3.4729 | 19132.7014 | Rated | Heat Pump | 0.37036 |  | 1.6146 | 0 | 0 | 0 | FALSE | Winter | Spring | 6 | Off Peak | 0 | 0.099922 | 304.8565 | 492.228 | 0.16134 | 0 | 0.16134
| 04/11 07:00:00 | 2.6 | 36.68 | 0.21306 | 55226.1172 | 52699.4438 | 3.1154 | 3.5564 | 12783.6885 | Rated | Heat Pump | 0.24258 |  | 1.0535 | 0 | 0 | 0 | FALSE | Winter | Spring | 7 | Off Peak | 1 | 0.099922 | 307.757 | 324.2196 | 0.10527 | 0 | 0.10527
| 04/11 08:00:00 | 5 | 41 | 0.1358 | 56651.5321 | 53619.2146 | 3.3294 | 3.7072 | 8147.976 | Rated | Heat Pump | 0.15196 |  | 0.64416 | 0 | 0 | 0 | FALSE | Winter | Spring | 8 | On Peak | 1 | 0.17792 | 303.6241 | 195.5819 | 0.11461 | 0 | 0.11461
| 04/11 09:00:00 | 6 | 42.8 | 0.098673 | 57270.3075 | 53879.3265 | 3.4161 | 3.7516 | 5920.3869 | Rated | Heat Pump | 0.10988 |  | 0.46252 | 0 | 0 | 0 | FALSE | Winter | Spring | 9 | On Peak | 1 | 0.17792 | 297.5721 | 137.6322 | 0.082293 | 0 | 0.082293
| 04/11 10:00:00 | 8 | 46.4 | 0.067065 | 58081.0554 | 54019.7775 | 3.5484 | 3.811 | 4023.9069 | Rated | Heat Pump | 0.07449 |  | 0.30946 | 0 | 0 | 0 | FALSE | Winter | Spring | 10 | On Peak | 0 | 0.17792 | 293.7911 | 90.9161 | 0.05506 | 0 | 0.05506
| 04/11 11:00:00 | 10 | 50 | 0.058895 | 58942.8776 | 53740.9071 | 3.7291 | 3.8769 | 3533.698 | Rated | Heat Pump | 0.065754 |  | 0.26714 | 0 | 0 | 0 | FALSE | Winter | Spring | 11 | Mid Peak | 0 | 0.12829 | 290.0872 | 77.4931 | 0.03427 | 0 | 0.03427
| 04/11 12:00:00 | 11 | 51.8 | 0.0091197 | 59279.8566 | 53401.6984 | 3.8212 | 3.9042 | 547.1808 | Rated | Heat Pump | 0.010247 |  | 0.041076 | 0 | 0 | 0 | FALSE | Winter | Spring | 12 | Mid Peak | 0 | 0.12829 | 287.9457 | 11.8278 | 0.0052695 | 0 | 0.0052695
| 04/11 13:00:00 | 12.7 | 54.86 | 0.024598 | 59667.91 | 52643.1684 | 3.9618 | 3.938 | 1475.8898 | Rated | Heat Pump | 0.028036 |  | 0.10984 | 0 | 0 | 0 | FALSE | Winter | Spring | 13 | Mid Peak | 0 | 0.12829 | 287.7897 | 31.6117 | 0.014091 | 0 | 0.014091
| 04/11 14:00:00 | 15 | 59 | 0 |  |  | 4.1534 | 3.9697 | 0 | Rated | Off | #VALUE! | 0 | 0 | 0 | 0 | 0 | FALSE | Winter | Spring | 14 | Mid Peak | 0 | 0.12829 | 289.3152 | 0 | 0 | 0 | 0
| 04/11 15:00:00 | 15 | 59 | 0 |  |  | 4.1534 | 3.9697 | 0 | Rated | Off | #VALUE! | 0 | 0 | 0 | 0 | 0 | FALSE | Winter | Spring | 15 | Mid Peak | 0 | 0.12829 | 297.0736 | 0 | 0 | 0 | 0
| 04/11 16:00:00 | 16 | 60.8 | 0 |  |  |  |  | 0 | Rated | Off | #VALUE! | 0 | 0 | 0 | 0 | 0 | FALSE | Winter | Spring | 16 | Mid Peak | 0 | 0.12829 | 308.6389 | 0 | 0 | 0 | 0
| 04/11 17:00:00 | 16 | 60.8 | 0.043523 |  |  |  |  | 2611.3802 | Rated | Heat Pump | #VALUE! | 0.043523 | 0 | 2748.8212 | 0 | 0.020401 | FALSE | Winter | Spring | 17 | On Peak | 0 | 0.17792 | 320.3893 | 6.5364 | 0 | 0.036545 | 0.036545
| 04/11 18:00:00 | 15 | 59 | 0.084907 | 59966.1397 | 51165.6568 | 4.1534 | 3.9697 | 5094.4499 | Rated | Heat Pump | 0.099568 |  | 0.37612 | 0 | 0 | 0 | FALSE | Winter | Spring | 18 | On Peak | 0 | 0.17792 | 331.3004 | 124.6087 | 0.066921 | 0 | 0.066921
| 04/11 19:00:00 | 13.1 | 55.58 | 0.099624 | 59765.9505 | 52323.7338 | 4.0092 | 3.9473 | 5977.4305 | Rated | Heat Pump | 0.11424 |  | 0.44381 | 0 | 0 | 0 | FALSE | Winter | Spring | 19 | Off Peak | 0 | 0.099922 | 339.9173 | 150.8602 | 0.044347 | 0 | 0.044347
| 04/11 20:00:00 | 12 | 53.6 | 0.16829 | 59554.2143 | 52929.3073 | 3.9146 | 3.9277 | 10097.6797 | Rated | Heat Pump | 0.19078 |  | 0.75349 | 0 | 0 | 0 | FALSE | Winter | Spring | 20 | Off Peak | 0 | 0.099922 | 332.0883 | 250.2261 | 0.075291 | 0 | 0.075291
| 04/11 21:00:00 | 8 | 46.4 | 0.18388 | 58081.0554 | 54019.7775 | 3.5484 | 3.811 | 11032.9385 | Rated | Heat Pump | 0.20424 |  | 0.84849 | 0 | 0 | 0 | FALSE | Winter | Spring | 21 | Off Peak | 0 | 0.099922 | 312.4489 | 265.1089 | 0.084783 | 0 | 0.084783
| 04/11 22:00:00 | 7 | 44.6 | 0.16554 | 57826.4614 | 54006.2561 | 3.504 | 3.7921 | 9932.657 | Rated | Heat Pump | 0.18392 |  | 0.76767 | 0 | 0 | 0 | FALSE | Winter | Spring | 22 | Off Peak | 0 | 0.099922 | 287.6535 | 220.8224 | 0.076707 | 0 | 0.076707
| 04/11 23:00:00 | 6 | 42.8 | 0.18926 | 57270.3075 | 53879.3265 | 3.4161 | 3.7516 | 11355.3763 | Rated | Heat Pump | 0.21076 |  | 0.88711 | 0 | 0 | 0 | FALSE | Winter | Spring | 23 | Off Peak | 0 | 0.099922 | 272.1363 | 241.4159 | 0.088642 | 0 | 0.088642
| 04/11 24:00:00 | 6 | 42.8 | 0.24317 | 57270.3075 | 53879.3265 | 3.4161 | 3.7516 | 14590.2237 | Rated | Heat Pump | 0.27079 |  | 1.1398 | 0 | 0 | 0 | FALSE | Winter | Spring | 24 | Off Peak | 0 | 0.099922 | 265.5232 | 302.6511 | 0.11389 | 0 | 0.11389
| 04/12 01:00:00 | 4.8 | 40.64 | 0.27454 | 56651.5321 | 53619.2146 | 3.3294 | 3.7072 | 16472.2265 | Rated | Heat Pump | 0.30721 |  | 1.3023 | 0 | 0 | 0 | TRUE | Winter | Spring | 1 | Off Peak | 0 | 0.099922 | 260.9629 | 339.8395 | 0.13012 | 0 | 0.13012
| 04/12 02:00:00 | 5 | 41 | 0.28845 | 56651.5321 | 53619.2146 | 3.3294 | 3.7072 | 17306.946 | Rated | Heat Pump | 0.32278 |  | 1.3682 | 0 | 0 | 0 | TRUE | Winter | Spring | 2 | Off Peak | 0 | 0.099922 | 258.1523 | 353.2151 | 0.13672 | 0 | 0.13672
| 04/12 03:00:00 | 4 | 39.2 | 0.2854 | 55970.1354 | 53225.9204 | 3.1997 | 3.6091 | 17124.107 | Rated | Heat Pump | 0.32172 |  | 1.3906 | 0 | 0 | 0 | TRUE | Winter | Spring | 3 | Off Peak | 0 | 0.099922 | 259.3657 | 360.6701 | 0.13895 | 0 | 0.13895
| 04/12 04:00:00 | 3 | 37.4 | 0.31476 | 55226.1172 | 52699.4438 | 3.1154 | 3.5564 | 18885.7693 | Rated | Heat Pump | 0.35837 |  | 1.5564 | 0 | 0 | 0 | TRUE | Winter | Spring | 4 | Off Peak | 0 | 0.099922 | 268.9435 | 418.5727 | 0.15552 | 0 | 0.15552
| 04/12 05:00:00 | 3 | 37.4 | 0.31853 | 55226.1172 | 52699.4438 | 3.1154 | 3.5564 | 19111.9849 | Rated | Heat Pump | 0.36266 |  | 1.575 | 0 | 0 | 0 | TRUE | Winter | Spring | 5 | Off Peak | 0 | 0.099922 | 287.6002 | 452.9707 | 0.15738 | 0 | 0.15738
| 04/12 06:00:00 | 4 | 39.2 | 0.32565 | 55970.1354 | 53225.9204 | 3.1997 | 3.6091 | 19539.0569 | Rated | Heat Pump | 0.3671 |  | 1.5867 | 0 | 0 | 0 | TRUE | Winter | Spring | 6 | Off Peak | 0 | 0.099922 | 304.8565 | 483.7141 | 0.15855 | 0 | 0.15855
| 04/12 07:00:00 | 3.9 | 39.02 | 0.23966 | 55970.1354 | 53225.9204 | 3.1997 | 3.6091 | 14379.6301 | Rated | Heat Pump | 0.27016 |  | 1.1677 | 0 | 0 | 0 | TRUE | Winter | Spring | 7 | Off Peak | 0 | 0.099922 | 307.757 | 359.3729 | 0.11668 | 0 | 0.11668
| 04/12 08:00:00 | 9 | 48.2 | 0.16923 | 58543.2772 | 53946.9335 | 3.6381 | 3.8458 | 10153.8638 | Rated | Heat Pump | 0.18822 |  | 0.7738 | 0 | 0 | 0 | TRUE | Winter | Spring | 8 | Off Peak | 0 | 0.099922 | 303.6241 | 234.9453 | 0.07732 | 0 | 0.07732
| 04/12 09:00:00 | 11 | 51.8 | 0.14662 | 59279.8566 | 53401.6984 | 3.8212 | 3.9042 | 8797.2324 | Rated | Heat Pump | 0.16474 |  | 0.6604 | 0 | 0 | 0 | TRUE | Winter | Spring | 9 | Off Peak | 0 | 0.099922 | 297.5721 | 196.5166 | 0.065989 | 0 | 0.065989
| 04/12 10:00:00 | 14 | 57.2 | 0.17411 | 59848.3356 | 51971.0037 | 4.057 | 3.9558 | 10446.3936 | Rated | Heat Pump | 0.201 |  | 0.77398 | 0 | 0 | 0 | TRUE | Winter | Spring | 10 | Off Peak | 0 | 0.099922 | 293.7911 | 227.3877 | 0.077338 | 0 | 0.077338
| 04/12 11:00:00 | 15 | 59 | 0.085251 | 59966.1397 | 51165.6568 | 4.1534 | 3.9697 | 5115.069 | Rated | Heat Pump | 0.099971 |  | 0.37764 | 0 | 0 | 0 | TRUE | Winter | Spring | 11 | Off Peak | 0 | 0.099922 | 290.0872 | 109.5492 | 0.037735 | 0 | 0.037735
| 04/12 12:00:00 | 16 | 60.8 | 0.10344 |  |  |  |  | 6206.1266 | Rated | Heat Pump | #VALUE! | 0.10344 | 0 | 6532.7648 | 0 | 0.048485 | TRUE | Winter | Spring | 12 | Off Peak | 0 | 0.099922 | 287.9457 | 13.9612 | 0 | 0.083069 | 0.083069
| 04/12 13:00:00 | 16.3 | 61.34 | 0.093553 |  |  |  |  | 5613.1743 | Rated | Heat Pump | #VALUE! | 0.093553 | 0 | 5908.6046 | 0 | 0.043853 | TRUE | Winter | Spring | 13 | Off Peak | 0 | 0.099922 | 287.7897 | 12.6204 | 0 | 0.075133 | 0.075133
| 04/12 14:00:00 | 17 | 62.6 | 0.020369 |  |  |  |  | 1222.1416 | Rated | Heat Pump | #VALUE! | 0.020369 | 0 | 1286.4648 | 0 | 0.009548 | TRUE | Winter | Spring | 14 | Off Peak | 0 | 0.099922 | 289.3152 | 2.7624 | 0 | 0.016358 | 0.016358
| 04/12 15:00:00 | 17 | 62.6 | 0 |  |  |  |  | 0 | Rated | Off | #VALUE! | 0 | 0 | 0 | 0 | 0 | TRUE | Winter | Spring | 15 | Off Peak | 0 | 0.099922 | 297.0736 | 0 | 0 | 0 | 0
| 04/12 16:00:00 | 16 | 60.8 | 0 |  |  |  |  | 0 | Rated | Off | #VALUE! | 0 | 0 | 0 | 0 | 0 | TRUE | Winter | Spring | 16 | Off Peak | 0 | 0.099922 | 308.6389 | 0 | 0 | 0 | 0
| 04/12 17:00:00 | 16 | 60.8 | 0 |  |  |  |  | 0 | Rated | Off | #VALUE! | 0 | 0 | 0 | 0 | 0 | TRUE | Winter | Spring | 17 | Off Peak | 0 | 0.099922 | 320.3893 | 0 | 0 | 0 | 0
| 04/12 18:00:00 | 15 | 59 | 0 |  |  | 4.1534 | 3.9697 | 0 | Rated | Off | #VALUE! | 0 | 0 | 0 | 0 | 0 | TRUE | Winter | Spring | 18 | Off Peak | 0 | 0.099922 | 331.3004 | 0 | 0 | 0 | 0
| 04/12 19:00:00 | 12.9 | 55.22 | 0.065289 | 59667.91 | 52643.1684 | 3.9618 | 3.938 | 3917.3356 | Rated | Heat Pump | 0.074413 |  | 0.29155 | 0 | 0 | 0 | TRUE | Winter | Spring | 19 | Off Peak | 0 | 0.099922 | 339.9173 | 99.102 | 0.029132 | 0 | 0.029132
| 04/12 20:00:00 | 12 | 53.6 | 0.10904 | 59554.2143 | 52929.3073 | 3.9146 | 3.9277 | 6542.4768 | Rated | Heat Pump | 0.12361 |  | 0.4882 | 0 | 0 | 0 | TRUE | Winter | Spring | 20 | Off Peak | 0 | 0.099922 | 332.0883 | 162.1262 | 0.048782 | 0 | 0.048782
| 04/12 21:00:00 | 11 | 51.8 | 0.14704 | 59279.8566 | 53401.6984 | 3.8212 | 3.9042 | 8822.1317 | Rated | Heat Pump | 0.1652 |  | 0.66227 | 0 | 0 | 0 | TRUE | Winter | Spring | 21 | Off Peak | 0 | 0.099922 | 312.4489 | 206.9252 | 0.066175 | 0 | 0.066175
| 04/12 22:00:00 | 10 | 50 | 0.17733 | 58942.8776 | 53740.9071 | 3.7291 | 3.8769 | 10639.6408 | Rated | Heat Pump | 0.19798 |  | 0.80433 | 0 | 0 | 0 | TRUE | Winter | Spring | 22 | Off Peak | 0 | 0.099922 | 287.6535 | 231.3672 | 0.08037 | 0 | 0.08037
| 04/12 23:00:00 | 10 | 50 | 0.22281 | 58942.8776 | 53740.9071 | 3.7291 | 3.8769 | 13368.8932 | Rated | Heat Pump | 0.24877 |  | 1.0106 | 0 | 0 | 0 | TRUE | Winter | Spring | 23 | Off Peak | 0 | 0.099922 | 272.1363 | 275.0344 | 0.10099 | 0 | 0.10099
| 04/12 24:00:00 | 9 | 48.2 | 0.28231 | 58543.2772 | 53946.9335 | 3.6381 | 3.8458 | 16938.8268 | Rated | Heat Pump | 0.31399 |  | 1.2909 | 0 | 0 | 0 | TRUE | Winter | Spring | 24 | Off Peak | 0 | 0.099922 | 265.5232 | 342.756 | 0.12899 | 0 | 0.12899
| 04/13 01:00:00 | 8.8 | 47.84 | 0.27767 | 58543.2772 | 53946.9335 | 3.6381 | 3.8458 | 16659.9585 | Rated | Heat Pump | 0.30882 |  | 1.2696 | 0 | 0 | 0 | TRUE | Winter | Spring | 1 | Off Peak | 0 | 0.099922 | 260.9629 | 331.3232 | 0.12686 | 0 | 0.12686
| 04/13 02:00:00 | 9 | 48.2 | 0.26831 | 58543.2772 | 53946.9335 | 3.6381 | 3.8458 | 16098.5517 | Rated | Heat Pump | 0.29841 |  | 1.2268 | 0 | 0 | 0 | TRUE | Winter | Spring | 2 | Off Peak | 0 | 0.099922 | 258.1523 | 316.7102 | 0.12259 | 0 | 0.12259
| 04/13 03:00:00 | 8 | 46.4 | 0.31228 | 58081.0554 | 54019.7775 | 3.5484 | 3.811 | 18736.7997 | Rated | Heat Pump | 0.34685 |  | 1.441 | 0 | 0 | 0 | TRUE | Winter | Spring | 3 | Off Peak | 0 | 0.099922 | 259.3657 | 373.7335 | 0.14398 | 0 | 0.14398
| 04/13 04:00:00 | 8 | 46.4 | 0.33183 | 58081.0554 | 54019.7775 | 3.5484 | 3.811 | 19909.8133 | Rated | Heat Pump | 0.36857 |  | 1.5312 | 0 | 0 | 0 | TRUE | Winter | Spring | 4 | Off Peak | 0 | 0.099922 | 268.9435 | 411.7962 | 0.153 | 0 | 0.153
| 04/13 05:00:00 | 7 | 44.6 | 0.33918 | 57826.4614 | 54006.2561 | 3.504 | 3.7921 | 20350.6822 | Rated | Heat Pump | 0.37682 |  | 1.5728 | 0 | 0 | 0 | TRUE | Winter | Spring | 5 | Off Peak | 0 | 0.099922 | 287.6002 | 452.3517 | 0.15716 | 0 | 0.15716
| 04/13 06:00:00 | 6 | 42.8 | 0.31337 | 57270.3075 | 53879.3265 | 3.4161 | 3.7516 | 18802.296 | Rated | Heat Pump | 0.34897 |  | 1.4689 | 0 | 0 | 0 | TRUE | Winter | Spring | 6 | Off Peak | 0 | 0.099922 | 304.8565 | 447.8001 | 0.14677 | 0 | 0.14677
| 04/13 07:00:00 | 10.4 | 50.72 | 0.22052 | 59119.1948 | 53587.9505 | 3.775 | 3.891 | 13230.9759 | Rated | Heat Pump | 0.2469 |  | 0.9966 | 0 | 0 | 0 | TRUE | Winter | Spring | 7 | Off Peak | 0 | 0.099922 | 307.757 | 306.7095 | 0.099582 | 0 | 0.099582
| 04/13 08:00:00 | 15 | 59 | 0.16283 | 59966.1397 | 51165.6568 | 4.1534 | 3.9697 | 9769.5699 | Rated | Heat Pump | 0.19094 |  | 0.72128 | 0 | 0 | 0 | TRUE | Winter | Spring | 8 | Off Peak | 0 | 0.099922 | 303.6241 | 218.9984 | 0.072072 | 0 | 0.072072
| 04/13 09:00:00 | 16 | 60.8 | 0.058062 |  |  |  |  | 3483.714 | Rated | Heat Pump | #VALUE! | 0.058062 | 0 | 3667.0674 | 0 | 0.027217 | TRUE | Winter | Spring | 9 | Off Peak | 0 | 0.099922 | 297.5721 | 8.0989 | 0 | 0.04663 | 0.04663
| 04/13 10:00:00 | 20 | 68 | 0.022056 |  |  |  |  | 1323.3817 | Rated | Heat Pump | #VALUE! | 0.022056 | 0 | 1393.0334 | 0 | 0.010339 | TRUE | Winter | Spring | 10 | Off Peak | 0 | 0.099922 | 293.7911 | 3.0375 | 0 | 0.017714 | 0.017714
| 04/13 11:00:00 | 21 | 69.8 | 0 |  |  |  |  | 0 | Rated | Off | #VALUE! | 0 | 0 | 0 | 0 | 0 | TRUE | Winter | Spring | 11 | Off Peak | 0 | 0.099922 | 290.0872 | 0 | 0 | 0 | 0
| 04/13 12:00:00 | 21 | 69.8 | 0 |  |  |  |  | 0 | Rated | Off | #VALUE! | 0 | 0 | 0 | 0 | 0 | TRUE | Winter | Spring | 12 | Off Peak | 0 | 0.099922 | 287.9457 | 0 | 0 | 0 | 0
| 04/13 13:00:00 | 21.6 | 70.88 | 0 |  |  |  |  | 0 | Rated | Off | #VALUE! | 0 | 0 | 0 | 0 | 0 | TRUE | Winter | Spring | 13 | Off Peak | 0 | 0.099922 | 287.7897 | 0 | 0 | 0 | 0
| 04/13 14:00:00 | 18 | 64.4 | 0 |  |  |  |  | 0 | Rated | Off | #VALUE! | 0 | 0 | 0 | 0 | 0 | TRUE | Winter | Spring | 14 | Off Peak | 0 | 0.099922 | 289.3152 | 0 | 0 | 0 | 0
| 04/13 15:00:00 | 18 | 64.4 | 0.0055039 |  |  |  |  | 330.2315 | Rated | Heat Pump | #VALUE! | 0.0055039 | 0 | 347.6122 | 0 | 0.0025799 | TRUE | Winter | Spring | 15 | Off Peak | 0 | 0.099922 | 297.0736 | 0.76643 | 0 | 0.0044202 | 0.0044202
| 04/13 16:00:00 | 17 | 62.6 | 0 |  |  |  |  | 0 | Rated | Off | #VALUE! | 0 | 0 | 0 | 0 | 0 | TRUE | Winter | Spring | 16 | Off Peak | 0 | 0.099922 | 308.6389 | 0 | 0 | 0 | 0
| 04/13 17:00:00 | 18 | 64.4 | 0.0046655 |  |  |  |  | 279.9272 | Rated | Heat Pump | #VALUE! | 0.0046655 | 0 | 294.6603 | 0 | 0.0021869 | TRUE | Winter | Spring | 17 | Off Peak | 0 | 0.099922 | 320.3893 | 0.70067 | 0 | 0.0037468 | 0.0037468
| 04/13 18:00:00 | 17 | 62.6 | 0.023681 |  |  |  |  | 1420.8618 | Rated | Heat Pump | #VALUE! | 0.023681 | 0 | 1495.644 | 0 | 0.0111 | TRUE | Winter | Spring | 18 | Off Peak | 0 | 0.099922 | 331.3004 | 3.6776 | 0 | 0.019018 | 0.019018
| 04/13 19:00:00 | 15.8 | 60.44 | 0.028405 | 60001.5587 | 50713.0399 | 4.2021 | 3.9753 | 1704.3246 | Rated | Heat Pump | 0.033607 |  | 0.12565 | 0 | 0 | 0 | TRUE | Winter | Spring | 19 | Off Peak | 0 | 0.099922 | 339.9173 | 42.7116 | 0.012556 | 0 | 0.012556
| 04/13 20:00:00 | 14 | 57.2 | 0.041796 | 59848.3356 | 51971.0037 | 4.057 | 3.9558 | 2507.7692 | Rated | Heat Pump | 0.048253 |  | 0.1858 | 0 | 0 | 0 | TRUE | Winter | Spring | 20 | Off Peak | 0 | 0.099922 | 332.0883 | 61.7025 | 0.018566 | 0 | 0.018566
| 04/13 21:00:00 | 13 | 55.4 | 0.062807 | 59667.91 | 52643.1684 | 3.9618 | 3.938 | 3768.4347 | Rated | Heat Pump | 0.071584 |  | 0.28047 | 0 | 0 | 0 | TRUE | Winter | Spring | 21 | Off Peak | 0 | 0.099922 | 312.4489 | 87.6311 | 0.028025 | 0 | 0.028025
| 04/13 22:00:00 | 10 | 50 | 0.07354 | 58942.8776 | 53740.9071 | 3.7291 | 3.8769 | 4412.4255 | Rated | Heat Pump | 0.082106 |  | 0.33357 | 0 | 0 | 0 | TRUE | Winter | Spring | 22 | Off Peak | 0 | 0.099922 | 287.6535 | 95.9516 | 0.033331 | 0 | 0.033331
| 04/13 23:00:00 | 7 | 44.6 | 0.099188 | 57826.4614 | 54006.2561 | 3.504 | 3.7921 | 5951.2777 | Rated | Heat Pump | 0.1102 |  | 0.45996 | 0 | 0 | 0 | TRUE | Winter | Spring | 23 | Off Peak | 0 | 0.099922 | 272.1363 | 125.1713 | 0.04596 | 0 | 0.04596
| 04/13 24:00:00 | 6 | 42.8 | 0.12322 | 57270.3075 | 53879.3265 | 3.4161 | 3.7516 | 7393.1868 | Rated | Heat Pump | 0.13722 |  | 0.57758 | 0 | 0 | 0 | TRUE | Winter | Spring | 24 | Off Peak | 0 | 0.099922 | 265.5232 | 153.36 | 0.057713 | 0 | 0.057713
| 04/14 01:00:00 | 6.4 | 43.52 | 0.16483 | 57556.2121 | 53959.4391 | 3.4599 | 3.7723 | 9889.9321 | Rated | Heat Pump | 0.18328 |  | 0.76838 | 0 | 0 | 0 | FALSE | Winter | Spring | 1 | Off Peak | 0 | 0.099922 | 260.9629 | 200.5183 | 0.076778 | 0 | 0.076778
| 04/14 02:00:00 | 8 | 46.4 | 0.17918 | 58081.0554 | 54019.7775 | 3.5484 | 3.811 | 10750.8866 | Rated | Heat Pump | 0.19902 |  | 0.8268 | 0 | 0 | 0 | FALSE | Winter | Spring | 2 | Off Peak | 0 | 0.099922 | 258.1523 | 213.4393 | 0.082615 | 0 | 0.082615
| 04/14 03:00:00 | 5 | 41 | 0.19676 | 56651.5321 | 53619.2146 | 3.3294 | 3.7072 | 11805.591 | Rated | Heat Pump | 0.22017 |  | 0.93332 | 0 | 0 | 0 | FALSE | Winter | Spring | 3 | Off Peak | 0 | 0.099922 | 259.3657 | 242.0712 | 0.093259 | 0 | 0.093259
| 04/14 04:00:00 | 6 | 42.8 | 0.19534 | 57270.3075 | 53879.3265 | 3.4161 | 3.7516 | 11720.5043 | Rated | Heat Pump | 0.21753 |  | 0.91564 | 0 | 0 | 0 | FALSE | Winter | Spring | 4 | Off Peak | 0 | 0.099922 | 268.9435 | 246.2551 | 0.091493 | 0 | 0.091493
| 04/14 05:00:00 | 6 | 42.8 | 0.21227 | 57270.3075 | 53879.3265 | 3.4161 | 3.7516 | 12736.41 | Rated | Heat Pump | 0.23639 |  | 0.995 | 0 | 0 | 0 | FALSE | Winter | Spring | 5 | Off Peak | 0 | 0.099922 | 287.6002 | 286.1634 | 0.099423 | 0 | 0.099423
| 04/14 06:00:00 | 7 | 44.6 | 0.21168 | 57826.4614 | 54006.2561 | 3.504 | 3.7921 | 12700.8779 | Rated | Heat Pump | 0.23517 |  | 0.98162 | 0 | 0 | 0 | FALSE | Winter | Spring | 6 | Off Peak | 0 | 0.099922 | 304.8565 | 299.2521 | 0.098085 | 0 | 0.098085
| 04/14 07:00:00 | 7.8 | 46.04 | 0.15066 | 58081.0554 | 54019.7775 | 3.5484 | 3.811 | 9039.7122 | Rated | Heat Pump | 0.16734 |  | 0.6952 | 0 | 0 | 0 | FALSE | Winter | Spring | 7 | Off Peak | 1 | 0.099922 | 307.757 | 213.9521 | 0.069466 | 0 | 0.069466
| 04/14 08:00:00 | 11 | 51.8 | 0.10524 | 59279.8566 | 53401.6984 | 3.8212 | 3.9042 | 6314.3363 | Rated | Heat Pump | 0.11824 |  | 0.47401 | 0 | 0 | 0 | FALSE | Winter | Spring | 8 | On Peak | 1 | 0.17792 | 303.6241 | 143.9212 | 0.084338 | 0 | 0.084338
| 04/14 09:00:00 | 13 | 55.4 | 0.072585 | 59667.91 | 52643.1684 | 3.9618 | 3.938 | 4355.1066 | Rated | Heat Pump | 0.082729 |  | 0.32413 | 0 | 0 | 0 | FALSE | Winter | Spring | 9 | On Peak | 1 | 0.17792 | 297.5721 | 96.4516 | 0.05767 | 0 | 0.05767
| 04/14 10:00:00 | 13 | 55.4 | 0.031143 | 59667.91 | 52643.1684 | 3.9618 | 3.938 | 1868.5753 | Rated | Heat Pump | 0.035495 |  | 0.13907 | 0 | 0 | 0 | FALSE | Winter | Spring | 10 | On Peak | 0 | 0.17792 | 293.7911 | 40.8571 | 0.024744 | 0 | 0.024744
| 04/14 11:00:00 | 14 | 57.2 | 0.025874 | 59848.3356 | 51971.0037 | 4.057 | 3.9558 | 1552.4421 | Rated | Heat Pump | 0.029871 |  | 0.11502 | 0 | 0 | 0 | FALSE | Winter | Spring | 11 | Mid Peak | 0 | 0.12829 | 290.0872 | 33.3661 | 0.014756 | 0 | 0.014756
| 04/14 12:00:00 | 15 | 59 | 0 |  |  | 4.1534 | 3.9697 | 0 | Rated | Off | #VALUE! | 0 | 0 | 0 | 0 | 0 | FALSE | Winter | Spring | 12 | Mid Peak | 0 | 0.12829 | 287.9457 | 0 | 0 | 0 | 0
| 04/14 13:00:00 | 15.6 | 60.08 | 0 |  |  | 4.2021 | 3.9753 | 0 | Rated | Off | #VALUE! | 0 | 0 | 0 | 0 | 0 | FALSE | Winter | Spring | 13 | Mid Peak | 0 | 0.12829 | 287.7897 | 0 | 0 | 0 | 0
| 04/14 14:00:00 | 16 | 60.8 | 0 |  |  |  |  | 0 | Rated | Off | #VALUE! | 0 | 0 | 0 | 0 | 0 | FALSE | Winter | Spring | 14 | Mid Peak | 0 | 0.12829 | 289.3152 | 0 | 0 | 0 | 0
| 04/14 15:00:00 | 16 | 60.8 | 0 |  |  |  |  | 0 | Rated | Off | #VALUE! | 0 | 0 | 0 | 0 | 0 | FALSE | Winter | Spring | 15 | Mid Peak | 0 | 0.12829 | 297.0736 | 0 | 0 | 0 | 0
| 04/14 16:00:00 | 16 | 60.8 | 0 |  |  |  |  | 0 | Rated | Off | #VALUE! | 0 | 0 | 0 | 0 | 0 | FALSE | Winter | Spring | 16 | Mid Peak | 0 | 0.12829 | 308.6389 | 0 | 0 | 0 | 0
| 04/14 17:00:00 | 15 | 59 | 0 |  |  | 4.1534 | 3.9697 | 0 | Rated | Off | #VALUE! | 0 | 0 | 0 | 0 | 0 | FALSE | Winter | Spring | 17 | On Peak | 0 | 0.17792 | 320.3893 | 0 | 0 | 0 | 0
| 04/14 18:00:00 | 14 | 57.2 | 0 |  |  | 4.057 | 3.9558 | 0 | Rated | Off | #VALUE! | 0 | 0 | 0 | 0 | 0 | FALSE | Winter | Spring | 18 | On Peak | 0 | 0.17792 | 331.3004 | 0 | 0 | 0 | 0
| 04/14 19:00:00 | 11.5 | 52.7 | 0 |  |  | 3.8678 | 3.9164 | 0 | Rated | Off | #VALUE! | 0 | 0 | 0 | 0 | 0 | FALSE | Winter | Spring | 19 | Off Peak | 0 | 0.099922 | 339.9173 | 0 | 0 | 0 | 0
| 04/14 20:00:00 | 9 | 48.2 | 0 |  |  | 3.6381 | 3.8458 | 0 | Rated | Off | #VALUE! | 0 | 0 | 0 | 0 | 0 | FALSE | Winter | Spring | 20 | Off Peak | 0 | 0.099922 | 332.0883 | 0 | 0 | 0 | 0
| 04/14 21:00:00 | 8 | 46.4 | 0 |  |  | 3.5484 | 3.811 | 0 | Rated | Off | #VALUE! | 0 | 0 | 0 | 0 | 0 | FALSE | Winter | Spring | 21 | Off Peak | 0 | 0.099922 | 312.4489 | 0 | 0 | 0 | 0
| 04/14 22:00:00 | 7 | 44.6 | 0.0082111 | 57826.4614 | 54006.2561 | 3.504 | 3.7921 | 492.6682 | Rated | Heat Pump | 0.0091224 |  | 0.038077 | 0 | 0 | 0 | FALSE | Winter | Spring | 22 | Off Peak | 0 | 0.099922 | 287.6535 | 10.953 | 0.0038047 | 0 | 0.0038047
| 04/14 23:00:00 | 6 | 42.8 | 0.053032 | 57270.3075 | 53879.3265 | 3.4161 | 3.7516 | 3181.8931 | Rated | Heat Pump | 0.059056 |  | 0.24858 | 0 | 0 | 0 | FALSE | Winter | Spring | 23 | Off Peak | 0 | 0.099922 | 272.1363 | 67.6472 | 0.024839 | 0 | 0.024839
| 04/14 24:00:00 | 5 | 41 | 0.05699 | 56651.5321 | 53619.2146 | 3.3294 | 3.7072 | 3419.3746 | Rated | Heat Pump | 0.063771 |  | 0.27033 | 0 | 0 | 0 | FALSE | Winter | Spring | 24 | Off Peak | 0 | 0.099922 | 265.5232 | 71.7781 | 0.027012 | 0 | 0.027012
| 04/15 01:00:00 | 5.2 | 41.36 | 0.10831 | 56651.5321 | 53619.2146 | 3.3294 | 3.7072 | 6498.3774 | Rated | Heat Pump | 0.12119 |  | 0.51375 | 0 | 0 | 0 | FALSE | Winter | Spring | 1 | Off Peak | 0 | 0.099922 | 260.9629 | 134.0684 | 0.051335 | 0 | 0.051335
| 04/15 02:00:00 | 6 | 42.8 | 0.1198 | 57270.3075 | 53879.3265 | 3.4161 | 3.7516 | 7187.9881 | Rated | Heat Pump | 0.13341 |  | 0.56155 | 0 | 0 | 0 | FALSE | Winter | Spring | 2 | Off Peak | 0 | 0.099922 | 258.1523 | 144.9643 | 0.056111 | 0 | 0.056111
| 04/15 03:00:00 | 5 | 41 | 0.1317 | 56651.5321 | 53619.2146 | 3.3294 | 3.7072 | 7901.8141 | Rated | Heat Pump | 0.14737 |  | 0.6247 | 0 | 0 | 0 | FALSE | Winter | Spring | 3 | Off Peak | 0 | 0.099922 | 259.3657 | 162.025 | 0.062421 | 0 | 0.062421
| 04/15 04:00:00 | 5 | 41 | 0.13697 | 56651.5321 | 53619.2146 | 3.3294 | 3.7072 | 8218.4093 | Rated | Heat Pump | 0.15327 |  | 0.64973 | 0 | 0 | 0 | FALSE | Winter | Spring | 4 | Off Peak | 0 | 0.099922 | 268.9435 | 174.7397 | 0.064922 | 0 | 0.064922
| 04/15 05:00:00 | 5 | 41 | 0.1476 | 56651.5321 | 53619.2146 | 3.3294 | 3.7072 | 8856.2919 | Rated | Heat Pump | 0.16517 |  | 0.70016 | 0 | 0 | 0 | FALSE | Winter | Spring | 5 | Off Peak | 0 | 0.099922 | 287.6002 | 201.365 | 0.069961 | 0 | 0.069961
| 04/15 06:00:00 | 4 | 39.2 | 0.16492 | 55970.1354 | 53225.9204 | 3.1997 | 3.6091 | 9895.0669 | Rated | Heat Pump | 0.18591 |  | 0.80354 | 0 | 0 | 0 | FALSE | Winter | Spring | 6 | Off Peak | 0 | 0.099922 | 304.8565 | 244.9649 | 0.080292 | 0 | 0.080292
| 04/15 07:00:00 | 6.2 | 43.16 | 0.078304 | 57270.3075 | 53879.3265 | 3.4161 | 3.7516 | 4698.2442 | Rated | Heat Pump | 0.087199 |  | 0.36704 | 0 | 0 | 0 | FALSE | Winter | Spring | 7 | Off Peak | 1 | 0.099922 | 307.757 | 112.9591 | 0.036675 | 0 | 0.036675
| 04/15 08:00:00 | 9 | 48.2 | 0.046091 | 58543.2772 | 53946.9335 | 3.6381 | 3.8458 | 2765.4372 | Rated | Heat Pump | 0.051262 |  | 0.21075 | 0 | 0 | 0 | FALSE | Winter | Spring | 8 | On Peak | 1 | 0.17792 | 303.6241 | 63.9881 | 0.037497 | 0 | 0.037497
| 04/15 09:00:00 | 10 | 50 | 0 |  |  | 3.7291 | 3.8769 | 0 | Rated | Off | #VALUE! | 0 | 0 | 0 | 0 | 0 | FALSE | Winter | Spring | 9 | On Peak | 1 | 0.17792 | 297.5721 | 0 | 0 | 0 | 0
| 04/15 10:00:00 | 12 | 53.6 | 0.0021598 | 59554.2143 | 52929.3073 | 3.9146 | 3.9277 | 129.5891 | Rated | Heat Pump | 0.0024483 |  | 0.00967 | 0 | 0 | 0 | FALSE | Winter | Spring | 10 | On Peak | 0 | 0.17792 | 293.7911 | 2.841 | 0.0017205 | 0 | 0.0017205
| 04/15 11:00:00 | 14 | 57.2 | 0 |  |  | 4.057 | 3.9558 | 0 | Rated | Off | #VALUE! | 0 | 0 | 0 | 0 | 0 | FALSE | Winter | Spring | 11 | Mid Peak | 0 | 0.12829 | 290.0872 | 0 | 0 | 0 | 0
| 04/15 12:00:00 | 15 | 59 | 0 |  |  | 4.1534 | 3.9697 | 0 | Rated | Off | #VALUE! | 0 | 0 | 0 | 0 | 0 | FALSE | Winter | Spring | 12 | Mid Peak | 0 | 0.12829 | 287.9457 | 0 | 0 | 0 | 0
| 04/15 13:00:00 | 15.5 | 59.9 | 0 |  |  | 4.2021 | 3.9753 | 0 | Rated | Off | #VALUE! | 0 | 0 | 0 | 0 | 0 | FALSE | Winter | Spring | 13 | Mid Peak | 0 | 0.12829 | 287.7897 | 0 | 0 | 0 | 0
| 04/15 14:00:00 | 16 | 60.8 | 0 |  |  |  |  | 0 | Rated | Off | #VALUE! | 0 | 0 | 0 | 0 | 0 | FALSE | Winter | Spring | 14 | Mid Peak | 0 | 0.12829 | 289.3152 | 0 | 0 | 0 | 0
| 04/15 15:00:00 | 16 | 60.8 | 0 |  |  |  |  | 0 | Rated | Off | #VALUE! | 0 | 0 | 0 | 0 | 0 | FALSE | Winter | Spring | 15 | Mid Peak | 0 | 0.12829 | 297.0736 | 0 | 0 | 0 | 0
| 04/15 16:00:00 | 15 | 59 | 0 |  |  | 4.1534 | 3.9697 | 0 | Rated | Off | #VALUE! | 0 | 0 | 0 | 0 | 0 | FALSE | Winter | Spring | 16 | Mid Peak | 0 | 0.12829 | 308.6389 | 0 | 0 | 0 | 0
| 04/15 17:00:00 | 15 | 59 | 0 |  |  | 4.1534 | 3.9697 | 0 | Rated | Off | #VALUE! | 0 | 0 | 0 | 0 | 0 | FALSE | Winter | Spring | 17 | On Peak | 0 | 0.17792 | 320.3893 | 0 | 0 | 0 | 0
| 04/15 18:00:00 | 14 | 57.2 | 0 |  |  | 4.057 | 3.9558 | 0 | Rated | Off | #VALUE! | 0 | 0 | 0 | 0 | 0 | FALSE | Winter | Spring | 18 | On Peak | 0 | 0.17792 | 331.3004 | 0 | 0 | 0 | 0
| 04/15 19:00:00 | 9.9 | 49.82 | 0 |  |  | 3.7291 | 3.8769 | 0 | Rated | Off | #VALUE! | 0 | 0 | 0 | 0 | 0 | FALSE | Winter | Spring | 19 | Off Peak | 0 | 0.099922 | 339.9173 | 0 | 0 | 0 | 0
| 04/15 20:00:00 | 8 | 46.4 | 0 |  |  | 3.5484 | 3.811 | 0 | Rated | Off | #VALUE! | 0 | 0 | 0 | 0 | 0 | FALSE | Winter | Spring | 20 | Off Peak | 0 | 0.099922 | 332.0883 | 0 | 0 | 0 | 0
| 04/15 21:00:00 | 7 | 44.6 | 0 |  |  | 3.504 | 3.7921 | 0 | Rated | Off | #VALUE! | 0 | 0 | 0 | 0 | 0 | FALSE | Winter | Spring | 21 | Off Peak | 0 | 0.099922 | 312.4489 | 0 | 0 | 0 | 0
| 04/15 22:00:00 | 5 | 41 | 0 |  |  | 3.3294 | 3.7072 | 0 | Rated | Off | #VALUE! | 0 | 0 | 0 | 0 | 0 | FALSE | Winter | Spring | 22 | Off Peak | 0 | 0.099922 | 287.6535 | 0 | 0 | 0 | 0
| 04/15 23:00:00 | 5 | 41 | 0 |  |  | 3.3294 | 3.7072 | 0 | Rated | Off | #VALUE! | 0 | 0 | 0 | 0 | 0 | FALSE | Winter | Spring | 23 | Off Peak | 0 | 0.099922 | 272.1363 | 0 | 0 | 0 | 0
| 04/15 24:00:00 | 4 | 39.2 | 0.066088 | 55970.1354 | 53225.9204 | 3.1997 | 3.6091 | 3965.2533 | Rated | Heat Pump | 0.074499 |  | 0.322 | 0 | 0 | 0 | FALSE | Winter | Spring | 24 | Off Peak | 0 | 0.099922 | 265.5232 | 85.4994 | 0.032175 | 0 | 0.032175
| 04/16 01:00:00 | 5.7 | 42.26 | 0.082274 | 56968.7475 | 53765.9184 | 3.3726 | 3.7299 | 4936.4567 | Rated | Heat Pump | 0.091814 |  | 0.38789 | 0 | 0 | 0 | FALSE | Winter | Spring | 1 | Off Peak | 0 | 0.099922 | 260.9629 | 101.2259 | 0.038759 | 0 | 0.038759
| 04/16 02:00:00 | 6 | 42.8 | 0.13667 | 57270.3075 | 53879.3265 | 3.4161 | 3.7516 | 8200.118 | Rated | Heat Pump | 0.15219 |  | 0.64062 | 0 | 0 | 0 | FALSE | Winter | Spring | 2 | Off Peak | 0 | 0.099922 | 258.1523 | 165.3765 | 0.064012 | 0 | 0.064012
| 04/16 03:00:00 | 6 | 42.8 | 0.15066 | 57270.3075 | 53879.3265 | 3.4161 | 3.7516 | 9039.5359 | Rated | Heat Pump | 0.16777 |  | 0.70619 | 0 | 0 | 0 | FALSE | Winter | Spring | 3 | Off Peak | 0 | 0.099922 | 259.3657 | 183.1625 | 0.070565 | 0 | 0.070565
| 04/16 04:00:00 | 6 | 42.8 | 0.22141 | 57270.3075 | 53879.3265 | 3.4161 | 3.7516 | 13284.6297 | Rated | Heat Pump | 0.24656 |  | 1.0378 | 0 | 0 | 0 | FALSE | Winter | Spring | 4 | Off Peak | 0 | 0.099922 | 268.9435 | 279.1183 | 0.1037 | 0 | 0.1037
| 04/16 05:00:00 | 4 | 39.2 | 0.21533 | 55970.1354 | 53225.9204 | 3.1997 | 3.6091 | 12919.6878 | Rated | Heat Pump | 0.24273 |  | 1.0492 | 0 | 0 | 0 | FALSE | Winter | Spring | 5 | Off Peak | 0 | 0.099922 | 287.6002 | 301.7386 | 0.10483 | 0 | 0.10483
| 04/16 06:00:00 | 3 | 37.4 | 0.22041 | 55226.1172 | 52699.4438 | 3.1154 | 3.5564 | 13224.413 | Rated | Heat Pump | 0.25094 |  | 1.0898 | 0 | 0 | 0 | FALSE | Winter | Spring | 6 | Off Peak | 0 | 0.099922 | 304.8565 | 332.2362 | 0.1089 | 0 | 0.1089
| 04/16 07:00:00 | 5.9 | 42.62 | 0.11485 | 57270.3075 | 53879.3265 | 3.4161 | 3.7516 | 6891.2472 | Rated | Heat Pump | 0.1279 |  | 0.53836 | 0 | 0 | 0 | FALSE | Winter | Spring | 7 | Off Peak | 1 | 0.099922 | 307.757 | 165.6851 | 0.053795 | 0 | 0.053795
| 04/16 08:00:00 | 10 | 50 | 0.052004 | 58942.8776 | 53740.9071 | 3.7291 | 3.8769 | 3120.2145 | Rated | Heat Pump | 0.05806 |  | 0.23588 | 0 | 0 | 0 | FALSE | Winter | Spring | 8 | On Peak | 1 | 0.17792 | 303.6241 | 71.6186 | 0.041968 | 0 | 0.041968
| 04/16 09:00:00 | 12 | 53.6 | 0 |  |  | 3.9146 | 3.9277 | 0 | Rated | Off | #VALUE! | 0 | 0 | 0 | 0 | 0 | FALSE | Winter | Spring | 9 | On Peak | 1 | 0.17792 | 297.5721 | 0 | 0 | 0 | 0
| 04/16 10:00:00 | 14 | 57.2 | 0 |  |  | 4.057 | 3.9558 | 0 | Rated | Off | #VALUE! | 0 | 0 | 0 | 0 | 0 | FALSE | Winter | Spring | 10 | On Peak | 0 | 0.17792 | 293.7911 | 0 | 0 | 0 | 0
| 04/16 11:00:00 | 16 | 60.8 | 0 |  |  |  |  | 0 | Rated | Off | #VALUE! | 0 | 0 | 0 | 0 | 0 | FALSE | Winter | Spring | 11 | Mid Peak | 0 | 0.12829 | 290.0872 | 0 | 0 | 0 | 0
| 04/16 12:00:00 | 16 | 60.8 | 0 |  |  |  |  | 0 | Rated | Off | #VALUE! | 0 | 0 | 0 | 0 | 0 | FALSE | Winter | Spring | 12 | Mid Peak | 0 | 0.12829 | 287.9457 | 0 | 0 | 0 | 0
| 04/16 13:00:00 | 16.4 | 61.52 | 0 |  |  |  |  | 0 | Rated | Off | #VALUE! | 0 | 0 | 0 | 0 | 0 | FALSE | Winter | Spring | 13 | Mid Peak | 0 | 0.12829 | 287.7897 | 0 | 0 | 0 | 0
| 04/16 14:00:00 | 15 | 59 | 0 |  |  | 4.1534 | 3.9697 | 0 | Rated | Off | #VALUE! | 0 | 0 | 0 | 0 | 0 | FALSE | Winter | Spring | 14 | Mid Peak | 0 | 0.12829 | 289.3152 | 0 | 0 | 0 | 0
| 04/16 15:00:00 | 15 | 59 | 0 |  |  | 4.1534 | 3.9697 | 0 | Rated | Off | #VALUE! | 0 | 0 | 0 | 0 | 0 | FALSE | Winter | Spring | 15 | Mid Peak | 0 | 0.12829 | 297.0736 | 0 | 0 | 0 | 0
| 04/16 16:00:00 | 14 | 57.2 | 0 |  |  | 4.057 | 3.9558 | 0 | Rated | Off | #VALUE! | 0 | 0 | 0 | 0 | 0 | FALSE | Winter | Spring | 16 | Mid Peak | 0 | 0.12829 | 308.6389 | 0 | 0 | 0 | 0
| 04/16 17:00:00 | 12 | 53.6 | 0 |  |  | 3.9146 | 3.9277 | 0 | Rated | Off | #VALUE! | 0 | 0 | 0 | 0 | 0 | FALSE | Winter | Spring | 17 | On Peak | 0 | 0.17792 | 320.3893 | 0 | 0 | 0 | 0
| 04/16 18:00:00 | 12 | 53.6 | 0 |  |  | 3.9146 | 3.9277 | 0 | Rated | Off | #VALUE! | 0 | 0 | 0 | 0 | 0 | FALSE | Winter | Spring | 18 | On Peak | 0 | 0.17792 | 331.3004 | 0 | 0 | 0 | 0
| 04/16 19:00:00 | 11.5 | 52.7 | 0 |  |  | 3.8678 | 3.9164 | 0 | Rated | Off | #VALUE! | 0 | 0 | 0 | 0 | 0 | FALSE | Winter | Spring | 19 | Off Peak | 0 | 0.099922 | 339.9173 | 0 | 0 | 0 | 0
| 04/16 20:00:00 | 11 | 51.8 | 0 |  |  | 3.8212 | 3.9042 | 0 | Rated | Off | #VALUE! | 0 | 0 | 0 | 0 | 0 | FALSE | Winter | Spring | 20 | Off Peak | 0 | 0.099922 | 332.0883 | 0 | 0 | 0 | 0
| 04/16 21:00:00 | 11 | 51.8 | 0 |  |  | 3.8212 | 3.9042 | 0 | Rated | Off | #VALUE! | 0 | 0 | 0 | 0 | 0 | FALSE | Winter | Spring | 21 | Off Peak | 0 | 0.099922 | 312.4489 | 0 | 0 | 0 | 0
| 04/16 22:00:00 | 11 | 51.8 | 0 |  |  | 3.8212 | 3.9042 | 0 | Rated | Off | #VALUE! | 0 | 0 | 0 | 0 | 0 | FALSE | Winter | Spring | 22 | Off Peak | 0 | 0.099922 | 287.6535 | 0 | 0 | 0 | 0
| 04/16 23:00:00 | 11 | 51.8 | 0.011168 | 59279.8566 | 53401.6984 | 3.8212 | 3.9042 | 670.0651 | Rated | Heat Pump | 0.012548 |  | 0.050301 | 0 | 0 | 0 | FALSE | Winter | Spring | 23 | Off Peak | 0 | 0.099922 | 272.1363 | 13.6888 | 0.0050262 | 0 | 0.0050262
| 04/16 24:00:00 | 11 | 51.8 | 0.034382 | 59279.8566 | 53401.6984 | 3.8212 | 3.9042 | 2062.9463 | Rated | Heat Pump | 0.038631 |  | 0.15486 | 0 | 0 | 0 | FALSE | Winter | Spring | 24 | Off Peak | 0 | 0.099922 | 265.5232 | 41.1198 | 0.015474 | 0 | 0.015474
| 04/17 01:00:00 | 11.5 | 52.7 | 0.089645 | 59424.8631 | 53182.1506 | 3.8678 | 3.9164 | 5378.6773 | Rated | Heat Pump | 0.10114 |  | 0.40251 | 0 | 0 | 0 | FALSE | Winter | Spring | 1 | Off Peak | 0 | 0.099922 | 260.9629 | 105.041 | 0.04022 | 0 | 0.04022
| 04/17 02:00:00 | 12 | 53.6 | 0.11078 | 59554.2143 | 52929.3073 | 3.9146 | 3.9277 | 6646.7993 | Rated | Heat Pump | 0.12558 |  | 0.49599 | 0 | 0 | 0 | FALSE | Winter | Spring | 2 | Off Peak | 0 | 0.099922 | 258.1523 | 128.0401 | 0.04956 | 0 | 0.04956
| 04/17 03:00:00 | 11 | 51.8 | 0.16267 | 59279.8566 | 53401.6984 | 3.8212 | 3.9042 | 9759.9591 | Rated | Heat Pump | 0.18276 |  | 0.73267 | 0 | 0 | 0 | FALSE | Winter | Spring | 3 | Off Peak | 0 | 0.099922 | 259.3657 | 190.0297 | 0.07321 | 0 | 0.07321
| 04/17 04:00:00 | 12 | 53.6 | 0.15559 | 59554.2143 | 52929.3073 | 3.9146 | 3.9277 | 9335.4697 | Rated | Heat Pump | 0.17638 |  | 0.69662 | 0 | 0 | 0 | FALSE | Winter | Spring | 4 | Off Peak | 0 | 0.099922 | 268.9435 | 187.3504 | 0.069608 | 0 | 0.069608
| 04/17 05:00:00 | 9 | 48.2 | 0.16158 | 58543.2772 | 53946.9335 | 3.6381 | 3.8458 | 9694.6708 | Rated | Heat Pump | 0.17971 |  | 0.73881 | 0 | 0 | 0 | FALSE | Winter | Spring | 5 | Off Peak | 0 | 0.099922 | 287.6002 | 212.4817 | 0.073824 | 0 | 0.073824
| 04/17 06:00:00 | 8 | 46.4 | 0.19584 | 58081.0554 | 54019.7775 | 3.5484 | 3.811 | 11750.5665 | Rated | Heat Pump | 0.21752 |  | 0.90368 | 0 | 0 | 0 | FALSE | Winter | Spring | 6 | Off Peak | 0 | 0.099922 | 304.8565 | 275.4916 | 0.090297 | 0 | 0.090297
| 04/17 07:00:00 | 10.5 | 50.9 | 0.090791 | 59119.1948 | 53587.9505 | 3.775 | 3.891 | 5447.4673 | Rated | Heat Pump | 0.10165 |  | 0.41032 | 0 | 0 | 0 | FALSE | Winter | Spring | 7 | Off Peak | 1 | 0.099922 | 307.757 | 126.2786 | 0.041 | 0 | 0.041
| 04/17 08:00:00 | 13 | 55.4 | 0.015076 | 59667.91 | 52643.1684 | 3.9618 | 3.938 | 904.5537 | Rated | Heat Pump | 0.017183 |  | 0.067321 | 0 | 0 | 0 | FALSE | Winter | Spring | 8 | On Peak | 1 | 0.17792 | 303.6241 | 20.4404 | 0.011978 | 0 | 0.011978
| 04/17 09:00:00 | 14 | 57.2 | 0 |  |  | 4.057 | 3.9558 | 0 | Rated | Off | #VALUE! | 0 | 0 | 0 | 0 | 0 | FALSE | Winter | Spring | 9 | On Peak | 1 | 0.17792 | 297.5721 | 0 | 0 | 0 | 0
| 04/17 10:00:00 | 16 | 60.8 | 0 |  |  |  |  | 0 | Rated | Off | #VALUE! | 0 | 0 | 0 | 0 | 0 | FALSE | Winter | Spring | 10 | On Peak | 0 | 0.17792 | 293.7911 | 0 | 0 | 0 | 0
| 04/17 11:00:00 | 18 | 64.4 | 0 |  |  |  |  | 0 | Rated | Off | #VALUE! | 0 | 0 | 0 | 0 | 0 | FALSE | Winter | Spring | 11 | Mid Peak | 0 | 0.12829 | 290.0872 | 0 | 0 | 0 | 0
| 04/17 12:00:00 | 19 | 66.2 | 0 |  |  |  |  | 0 | Rated | Off | #VALUE! | 0 | 0 | 0 | 0 | 0 | FALSE | Winter | Spring | 12 | Mid Peak | 0 | 0.12829 | 287.9457 | 0 | 0 | 0 | 0
| 04/17 13:00:00 | 19.9 | 67.82 | 0 |  |  |  |  | 0 | Rated | Off | #VALUE! | 0 | 0 | 0 | 0 | 0 | FALSE | Winter | Spring | 13 | Mid Peak | 0 | 0.12829 | 287.7897 | 0 | 0 | 0 | 0
| 04/17 14:00:00 | 21 | 69.8 | 0 |  |  |  |  | 0 | Rated | Off | #VALUE! | 0 | 0 | 0 | 0 | 0 | FALSE | Winter | Spring | 14 | Mid Peak | 0 | 0.12829 | 289.3152 | 0 | 0 | 0 | 0
| 04/17 15:00:00 | 22 | 71.6 | 0 |  |  |  |  | 0 | Rated | Off | #VALUE! | 0 | 0 | 0 | 0 | 0 | FALSE | Winter | Spring | 15 | Mid Peak | 0 | 0.12829 | 297.0736 | 0 | 0 | 0 | 0
| 04/17 16:00:00 | 22 | 71.6 | 0 |  |  |  |  | 0 | Rated | Off | #VALUE! | 0 | 0 | 0 | 0 | 0 | FALSE | Winter | Spring | 16 | Mid Peak | 0 | 0.12829 | 308.6389 | 0 | 0 | 0 | 0
| 04/17 17:00:00 | 21 | 69.8 | 0 |  |  |  |  | 0 | Rated | Off | #VALUE! | 0 | 0 | 0 | 0 | 0 | FALSE | Winter | Spring | 17 | On Peak | 0 | 0.17792 | 320.3893 | 0 | 0 | 0 | 0
| 04/17 18:00:00 | 19 | 66.2 | 0 |  |  |  |  | 0 | Rated | Off | #VALUE! | 0 | 0 | 0 | 0 | 0 | FALSE | Winter | Spring | 18 | On Peak | 0 | 0.17792 | 331.3004 | 0 | 0 | 0 | 0
| 04/17 19:00:00 | 16.1 | 60.98 | 0 |  |  |  |  | 0 | Rated | Off | #VALUE! | 0 | 0 | 0 | 0 | 0 | FALSE | Winter | Spring | 19 | Off Peak | 0 | 0.099922 | 339.9173 | 0 | 0 | 0 | 0
| 04/17 20:00:00 | 13 | 55.4 | 0 |  |  | 3.9618 | 3.938 | 0 | Rated | Off | #VALUE! | 0 | 0 | 0 | 0 | 0 | FALSE | Winter | Spring | 20 | Off Peak | 0 | 0.099922 | 332.0883 | 0 | 0 | 0 | 0
| 04/17 21:00:00 | 13 | 55.4 | 0 |  |  | 3.9618 | 3.938 | 0 | Rated | Off | #VALUE! | 0 | 0 | 0 | 0 | 0 | FALSE | Winter | Spring | 21 | Off Peak | 0 | 0.099922 | 312.4489 | 0 | 0 | 0 | 0
| 04/17 22:00:00 | 12 | 53.6 | 0 |  |  | 3.9146 | 3.9277 | 0 | Rated | Off | #VALUE! | 0 | 0 | 0 | 0 | 0 | FALSE | Winter | Spring | 22 | Off Peak | 0 | 0.099922 | 287.6535 | 0 | 0 | 0 | 0
| 04/17 23:00:00 | 11 | 51.8 | 0 |  |  | 3.8212 | 3.9042 | 0 | Rated | Off | #VALUE! | 0 | 0 | 0 | 0 | 0 | FALSE | Winter | Spring | 23 | Off Peak | 0 | 0.099922 | 272.1363 | 0 | 0 | 0 | 0
| 04/17 24:00:00 | 10 | 50 | 0 |  |  | 3.7291 | 3.8769 | 0 | Rated | Off | #VALUE! | 0 | 0 | 0 | 0 | 0 | FALSE | Winter | Spring | 24 | Off Peak | 0 | 0.099922 | 265.5232 | 0 | 0 | 0 | 0
| 04/18 01:00:00 | 9.5 | 49.1 | 0 |  |  | 3.6835 | 3.8619 | 0 | Rated | Off | #VALUE! | 0 | 0 | 0 | 0 | 0 | FALSE | Winter | Spring | 1 | Off Peak | 0 | 0.099922 | 260.9629 | 0 | 0 | 0 | 0
| 04/18 02:00:00 | 9 | 48.2 | 0.026326 | 58543.2772 | 53946.9335 | 3.6381 | 3.8458 | 1579.5629 | Rated | Heat Pump | 0.02928 |  | 0.12037 | 0 | 0 | 0 | FALSE | Winter | Spring | 2 | Off Peak | 0 | 0.099922 | 258.1523 | 31.0751 | 0.012028 | 0 | 0.012028
| 04/18 03:00:00 | 9 | 48.2 | 0.0303 | 58543.2772 | 53946.9335 | 3.6381 | 3.8458 | 1818.0208 | Rated | Heat Pump | 0.0337 |  | 0.13855 | 0 | 0 | 0 | FALSE | Winter | Spring | 3 | Off Peak | 0 | 0.099922 | 259.3657 | 35.9344 | 0.013844 | 0 | 0.013844
| 04/18 04:00:00 | 7 | 44.6 | 0.045129 | 57826.4614 | 54006.2561 | 3.504 | 3.7921 | 2707.7468 | Rated | Heat Pump | 0.050138 |  | 0.20927 | 0 | 0 | 0 | FALSE | Winter | Spring | 4 | Off Peak | 0 | 0.099922 | 268.9435 | 56.283 | 0.020911 | 0 | 0.020911
| 04/18 05:00:00 | 9 | 48.2 | 0.065462 | 58543.2772 | 53946.9335 | 3.6381 | 3.8458 | 3927.7271 | Rated | Heat Pump | 0.072807 |  | 0.29932 | 0 | 0 | 0 | FALSE | Winter | Spring | 5 | Off Peak | 0 | 0.099922 | 287.6002 | 86.0854 | 0.029909 | 0 | 0.029909
| 04/18 06:00:00 | 10 | 50 | 0.069166 | 58942.8776 | 53740.9071 | 3.7291 | 3.8769 | 4149.9421 | Rated | Heat Pump | 0.077221 |  | 0.31372 | 0 | 0 | 0 | FALSE | Winter | Spring | 6 | Off Peak | 0 | 0.099922 | 304.8565 | 95.6407 | 0.031348 | 0 | 0.031348
| 04/18 07:00:00 | 12.5 | 54.5 | 0.0087978 | 59667.91 | 52643.1684 | 3.9618 | 3.938 | 527.8708 | Rated | Heat Pump | 0.010027 |  | 0.039287 | 0 | 0 | 0 | FALSE | Winter | Spring | 7 | Off Peak | 1 | 0.099922 | 307.757 | 12.0908 | 0.0039256 | 0 | 0.0039256
| 04/18 08:00:00 | 15 | 59 | 0 |  |  | 4.1534 | 3.9697 | 0 | Rated | Off | #VALUE! | 0 | 0 | 0 | 0 | 0 | FALSE | Winter | Spring | 8 | On Peak | 1 | 0.17792 | 303.6241 | 0 | 0 | 0 | 0
| 04/18 09:00:00 | 19 | 66.2 | 0 |  |  |  |  | 0 | Rated | Off | #VALUE! | 0 | 0 | 0 | 0 | 0 | FALSE | Winter | Spring | 9 | On Peak | 1 | 0.17792 | 297.5721 | 0 | 0 | 0 | 0
| 04/18 10:00:00 | 21 | 69.8 | 0 |  |  |  |  | 0 | Rated | Off | #VALUE! | 0 | 0 | 0 | 0 | 0 | FALSE | Winter | Spring | 10 | On Peak | 0 | 0.17792 | 293.7911 | 0 | 0 | 0 | 0
| 04/18 11:00:00 | 21 | 69.8 | 0 |  |  |  |  | 0 | Rated | Off | #VALUE! | 0 | 0 | 0 | 0 | 0 | FALSE | Winter | Spring | 11 | Mid Peak | 0 | 0.12829 | 290.0872 | 0 | 0 | 0 | 0
| 04/18 12:00:00 | 18 | 64.4 | 0 |  |  |  |  | 0 | Rated | Off | #VALUE! | 0 | 0 | 0 | 0 | 0 | FALSE | Winter | Spring | 12 | Mid Peak | 0 | 0.12829 | 287.9457 | 0 | 0 | 0 | 0
| 04/18 13:00:00 | 17 | 62.6 | 0 |  |  |  |  | 0 | Rated | Off | #VALUE! | 0 | 0 | 0 | 0 | 0 | FALSE | Winter | Spring | 13 | Mid Peak | 0 | 0.12829 | 287.7897 | 0 | 0 | 0 | 0
| 04/18 14:00:00 | 18 | 64.4 | 0 |  |  |  |  | 0 | Rated | Off | #VALUE! | 0 | 0 | 0 | 0 | 0 | FALSE | Winter | Spring | 14 | Mid Peak | 0 | 0.12829 | 289.3152 | 0 | 0 | 0 | 0
| 04/18 15:00:00 | 17 | 62.6 | 0 |  |  |  |  | 0 | Rated | Off | #VALUE! | 0 | 0 | 0 | 0 | 0 | FALSE | Winter | Spring | 15 | Mid Peak | 0 | 0.12829 | 297.0736 | 0 | 0 | 0 | 0
| 04/18 16:00:00 | 17 | 62.6 | 0 |  |  |  |  | 0 | Rated | Off | #VALUE! | 0 | 0 | 0 | 0 | 0 | FALSE | Winter | Spring | 16 | Mid Peak | 0 | 0.12829 | 308.6389 | 0 | 0 | 0 | 0
| 04/18 17:00:00 | 16 | 60.8 | 0 |  |  |  |  | 0 | Rated | Off | #VALUE! | 0 | 0 | 0 | 0 | 0 | FALSE | Winter | Spring | 17 | On Peak | 0 | 0.17792 | 320.3893 | 0 | 0 | 0 | 0
| 04/18 18:00:00 | 14 | 57.2 | 0 |  |  | 4.057 | 3.9558 | 0 | Rated | Off | #VALUE! | 0 | 0 | 0 | 0 | 0 | FALSE | Winter | Spring | 18 | On Peak | 0 | 0.17792 | 331.3004 | 0 | 0 | 0 | 0
| 04/18 19:00:00 | 11 | 51.8 | 0 |  |  | 3.8212 | 3.9042 | 0 | Rated | Off | #VALUE! | 0 | 0 | 0 | 0 | 0 | FALSE | Winter | Spring | 19 | Off Peak | 0 | 0.099922 | 339.9173 | 0 | 0 | 0 | 0
| 04/18 20:00:00 | 9 | 48.2 | 0 |  |  | 3.6381 | 3.8458 | 0 | Rated | Off | #VALUE! | 0 | 0 | 0 | 0 | 0 | FALSE | Winter | Spring | 20 | Off Peak | 0 | 0.099922 | 332.0883 | 0 | 0 | 0 | 0
| 04/18 21:00:00 | 8 | 46.4 | 0 |  |  | 3.5484 | 3.811 | 0 | Rated | Off | #VALUE! | 0 | 0 | 0 | 0 | 0 | FALSE | Winter | Spring | 21 | Off Peak | 0 | 0.099922 | 312.4489 | 0 | 0 | 0 | 0
| 04/18 22:00:00 | 7 | 44.6 | 0 |  |  | 3.504 | 3.7921 | 0 | Rated | Off | #VALUE! | 0 | 0 | 0 | 0 | 0 | FALSE | Winter | Spring | 22 | Off Peak | 0 | 0.099922 | 287.6535 | 0 | 0 | 0 | 0
| 04/18 23:00:00 | 6 | 42.8 | 0 |  |  | 3.4161 | 3.7516 | 0 | Rated | Off | #VALUE! | 0 | 0 | 0 | 0 | 0 | FALSE | Winter | Spring | 23 | Off Peak | 0 | 0.099922 | 272.1363 | 0 | 0 | 0 | 0
| 04/18 24:00:00 | 6 | 42.8 | 0 |  |  | 3.4161 | 3.7516 | 0 | Rated | Off | #VALUE! | 0 | 0 | 0 | 0 | 0 | FALSE | Winter | Spring | 24 | Off Peak | 0 | 0.099922 | 265.5232 | 0 | 0 | 0 | 0
| 04/19 01:00:00 | 5.8 | 42.44 | 0.01675 | 56968.7475 | 53765.9184 | 3.3726 | 3.7299 | 1005.0272 | Rated | Heat Pump | 0.018693 |  | 0.078972 | 0 | 0 | 0 | TRUE | Winter | Spring | 1 | Off Peak | 0 | 0.099922 | 260.9629 | 20.6089 | 0.0078911 | 0 | 0.0078911
| 04/19 02:00:00 | 6 | 42.8 | 0.061839 | 57270.3075 | 53879.3265 | 3.4161 | 3.7516 | 3710.3474 | Rated | Heat Pump | 0.068864 |  | 0.28986 | 0 | 0 | 0 | TRUE | Winter | Spring | 2 | Off Peak | 0 | 0.099922 | 258.1523 | 74.8287 | 0.028964 | 0 | 0.028964
| 04/19 03:00:00 | 7 | 44.6 | 0.081268 | 57826.4614 | 54006.2561 | 3.504 | 3.7921 | 4876.0723 | Rated | Heat Pump | 0.090287 |  | 0.37686 | 0 | 0 | 0 | TRUE | Winter | Spring | 3 | Off Peak | 0 | 0.099922 | 259.3657 | 97.7441 | 0.037657 | 0 | 0.037657
| 04/19 04:00:00 | 6 | 42.8 | 0.12208 | 57270.3075 | 53879.3265 | 3.4161 | 3.7516 | 7325.0016 | Rated | Heat Pump | 0.13595 |  | 0.57225 | 0 | 0 | 0 | TRUE | Winter | Spring | 4 | Off Peak | 0 | 0.099922 | 268.9435 | 153.9028 | 0.057181 | 0 | 0.057181
| 04/19 05:00:00 | 6 | 42.8 | 0.11886 | 57270.3075 | 53879.3265 | 3.4161 | 3.7516 | 7131.467 | Rated | Heat Pump | 0.13236 |  | 0.55713 | 0 | 0 | 0 | TRUE | Winter | Spring | 5 | Off Peak | 0 | 0.099922 | 287.6002 | 160.2308 | 0.05567 | 0 | 0.05567
| 04/19 06:00:00 | 6 | 42.8 | 0.14566 | 57270.3075 | 53879.3265 | 3.4161 | 3.7516 | 8739.8807 | Rated | Heat Pump | 0.16221 |  | 0.68278 | 0 | 0 | 0 | TRUE | Winter | Spring | 6 | Off Peak | 0 | 0.099922 | 304.8565 | 208.1511 | 0.068225 | 0 | 0.068225
| 04/19 07:00:00 | 7.8 | 46.04 | 0.082165 | 58081.0554 | 54019.7775 | 3.5484 | 3.811 | 4929.9068 | Rated | Heat Pump | 0.091261 |  | 0.37913 | 0 | 0 | 0 | TRUE | Winter | Spring | 7 | Off Peak | 0 | 0.099922 | 307.757 | 116.6811 | 0.037884 | 0 | 0.037884
| 04/19 08:00:00 | 9 | 48.2 | 0.037274 | 58543.2772 | 53946.9335 | 3.6381 | 3.8458 | 2236.4695 | Rated | Heat Pump | 0.041457 |  | 0.17044 | 0 | 0 | 0 | TRUE | Winter | Spring | 8 | Off Peak | 0 | 0.099922 | 303.6241 | 51.7486 | 0.01703 | 0 | 0.01703
| 04/19 09:00:00 | 11 | 51.8 | 0 |  |  | 3.8212 | 3.9042 | 0 | Rated | Off | #VALUE! | 0 | 0 | 0 | 0 | 0 | TRUE | Winter | Spring | 9 | Off Peak | 0 | 0.099922 | 297.5721 | 0 | 0 | 0 | 0
| 04/19 10:00:00 | 12 | 53.6 | 0 |  |  | 3.9146 | 3.9277 | 0 | Rated | Off | #VALUE! | 0 | 0 | 0 | 0 | 0 | TRUE | Winter | Spring | 10 | Off Peak | 0 | 0.099922 | 293.7911 | 0 | 0 | 0 | 0
| 04/19 11:00:00 | 14 | 57.2 | 0 |  |  | 4.057 | 3.9558 | 0 | Rated | Off | #VALUE! | 0 | 0 | 0 | 0 | 0 | TRUE | Winter | Spring | 11 | Off Peak | 0 | 0.099922 | 290.0872 | 0 | 0 | 0 | 0
| 04/19 12:00:00 | 13 | 55.4 | 0 |  |  | 3.9618 | 3.938 | 0 | Rated | Off | #VALUE! | 0 | 0 | 0 | 0 | 0 | TRUE | Winter | Spring | 12 | Off Peak | 0 | 0.099922 | 287.9457 | 0 | 0 | 0 | 0
| 04/19 13:00:00 | 10.5 | 50.9 | 0 |  |  | 3.775 | 3.891 | 0 | Rated | Off | #VALUE! | 0 | 0 | 0 | 0 | 0 | TRUE | Winter | Spring | 13 | Off Peak | 0 | 0.099922 | 287.7897 | 0 | 0 | 0 | 0
| 04/19 14:00:00 | 13 | 55.4 | 0 |  |  | 3.9618 | 3.938 | 0 | Rated | Off | #VALUE! | 0 | 0 | 0 | 0 | 0 | TRUE | Winter | Spring | 14 | Off Peak | 0 | 0.099922 | 289.3152 | 0 | 0 | 0 | 0
| 04/19 15:00:00 | 14 | 57.2 | 0 |  |  | 4.057 | 3.9558 | 0 | Rated | Off | #VALUE! | 0 | 0 | 0 | 0 | 0 | TRUE | Winter | Spring | 15 | Off Peak | 0 | 0.099922 | 297.0736 | 0 | 0 | 0 | 0
| 04/19 16:00:00 | 14 | 57.2 | 0 |  |  | 4.057 | 3.9558 | 0 | Rated | Off | #VALUE! | 0 | 0 | 0 | 0 | 0 | TRUE | Winter | Spring | 16 | Off Peak | 0 | 0.099922 | 308.6389 | 0 | 0 | 0 | 0
| 04/19 17:00:00 | 14 | 57.2 | 0 |  |  | 4.057 | 3.9558 | 0 | Rated | Off | #VALUE! | 0 | 0 | 0 | 0 | 0 | TRUE | Winter | Spring | 17 | Off Peak | 0 | 0.099922 | 320.3893 | 0 | 0 | 0 | 0
| 04/19 18:00:00 | 12 | 53.6 | 0 |  |  | 3.9146 | 3.9277 | 0 | Rated | Off | #VALUE! | 0 | 0 | 0 | 0 | 0 | TRUE | Winter | Spring | 18 | Off Peak | 0 | 0.099922 | 331.3004 | 0 | 0 | 0 | 0
| 04/19 19:00:00 | 11 | 51.8 | 0 |  |  | 3.8212 | 3.9042 | 0 | Rated | Off | #VALUE! | 0 | 0 | 0 | 0 | 0 | TRUE | Winter | Spring | 19 | Off Peak | 0 | 0.099922 | 339.9173 | 0 | 0 | 0 | 0
| 04/19 20:00:00 | 10 | 50 | 0 |  |  | 3.7291 | 3.8769 | 0 | Rated | Off | #VALUE! | 0 | 0 | 0 | 0 | 0 | TRUE | Winter | Spring | 20 | Off Peak | 0 | 0.099922 | 332.0883 | 0 | 0 | 0 | 0
| 04/19 21:00:00 | 11 | 51.8 | 0 |  |  | 3.8212 | 3.9042 | 0 | Rated | Off | #VALUE! | 0 | 0 | 0 | 0 | 0 | TRUE | Winter | Spring | 21 | Off Peak | 0 | 0.099922 | 312.4489 | 0 | 0 | 0 | 0
| 04/19 22:00:00 | 10 | 50 | 0 |  |  | 3.7291 | 3.8769 | 0 | Rated | Off | #VALUE! | 0 | 0 | 0 | 0 | 0 | TRUE | Winter | Spring | 22 | Off Peak | 0 | 0.099922 | 287.6535 | 0 | 0 | 0 | 0
| 04/19 23:00:00 | 11 | 51.8 | 0.037295 | 59279.8566 | 53401.6984 | 3.8212 | 3.9042 | 2237.7023 | Rated | Heat Pump | 0.041903 |  | 0.16798 | 0 | 0 | 0 | TRUE | Winter | Spring | 23 | Off Peak | 0 | 0.099922 | 272.1363 | 45.714 | 0.016785 | 0 | 0.016785
| 04/19 24:00:00 | 10 | 50 | 0.068549 | 58942.8776 | 53740.9071 | 3.7291 | 3.8769 | 4112.9454 | Rated | Heat Pump | 0.076533 |  | 0.31093 | 0 | 0 | 0 | TRUE | Winter | Spring | 24 | Off Peak | 0 | 0.099922 | 265.5232 | 82.5583 | 0.031069 | 0 | 0.031069
| 04/20 01:00:00 | 10.7 | 51.26 | 0.10655 | 59119.1948 | 53587.9505 | 3.775 | 3.891 | 6392.8068 | Rated | Heat Pump | 0.1193 |  | 0.48153 | 0 | 0 | 0 | FALSE | Winter | Spring | 1 | Off Peak | 0 | 0.099922 | 260.9629 | 125.6602 | 0.048115 | 0 | 0.048115
| 04/20 02:00:00 | 11 | 51.8 | 0.11568 | 59279.8566 | 53401.6984 | 3.8212 | 3.9042 | 6940.931 | Rated | Heat Pump | 0.12998 |  | 0.52105 | 0 | 0 | 0 | FALSE | Winter | Spring | 2 | Off Peak | 0 | 0.099922 | 258.1523 | 134.51 | 0.052064 | 0 | 0.052064
| 04/20 03:00:00 | 12 | 53.6 | 0.14658 | 59554.2143 | 52929.3073 | 3.9146 | 3.9277 | 8794.6884 | Rated | Heat Pump | 0.16616 |  | 0.65626 | 0 | 0 | 0 | FALSE | Winter | Spring | 3 | Off Peak | 0 | 0.099922 | 259.3657 | 170.2121 | 0.065575 | 0 | 0.065575
| 04/20 04:00:00 | 13 | 55.4 | 0.16964 | 59667.91 | 52643.1684 | 3.9618 | 3.938 | 10178.6616 | Rated | Heat Pump | 0.19335 |  | 0.75755 | 0 | 0 | 0 | FALSE | Winter | Spring | 4 | Off Peak | 0 | 0.099922 | 268.9435 | 203.7371 | 0.075696 | 0 | 0.075696
| 04/20 05:00:00 | 14 | 57.2 | 0.16559 | 59848.3356 | 51971.0037 | 4.057 | 3.9558 | 9935.4386 | Rated | Heat Pump | 0.19117 |  | 0.73612 | 0 | 0 | 0 | FALSE | Winter | Spring | 5 | Off Peak | 0 | 0.099922 | 287.6002 | 211.7084 | 0.073555 | 0 | 0.073555
| 04/20 06:00:00 | 14 | 57.2 | 0.17621 | 59848.3356 | 51971.0037 | 4.057 | 3.9558 | 10572.5583 | Rated | Heat Pump | 0.20343 |  | 0.78332 | 0 | 0 | 0 | FALSE | Winter | Spring | 6 | Off Peak | 0 | 0.099922 | 304.8565 | 238.8017 | 0.078272 | 0 | 0.078272
| 04/20 07:00:00 | 13.8 | 56.84 | 0.15797 | 59848.3356 | 51971.0037 | 4.057 | 3.9558 | 9478.4193 | Rated | Heat Pump | 0.18238 |  | 0.70226 | 0 | 0 | 0 | FALSE | Winter | Spring | 7 | Off Peak | 1 | 0.099922 | 307.757 | 216.1254 | 0.070171 | 0 | 0.070171
| 04/20 08:00:00 | 14 | 57.2 | 0.15337 | 59848.3356 | 51971.0037 | 4.057 | 3.9558 | 9202.4279 | Rated | Heat Pump | 0.17707 |  | 0.68181 | 0 | 0 | 0 | FALSE | Winter | Spring | 8 | On Peak | 1 | 0.17792 | 303.6241 | 207.0144 | 0.12131 | 0 | 0.12131
| 04/20 09:00:00 | 16 | 60.8 | 0.16349 |  |  |  |  | 9809.3485 | Rated | Heat Pump | #VALUE! | 0.16349 | 0 | 10325.63 | 0 | 0.076636 | FALSE | Winter | Spring | 9 | On Peak | 1 | 0.17792 | 297.5721 | 22.8046 | 0 | 0.13728 | 0.13728
| 04/20 10:00:00 | 16 | 60.8 | 0.17986 |  |  |  |  | 10791.6163 | Rated | Heat Pump | #VALUE! | 0.17986 | 0 | 11359.5961 | 0 | 0.08431 | FALSE | Winter | Spring | 10 | On Peak | 0 | 0.17792 | 293.7911 | 24.7694 | 0 | 0.15102 | 0.15102
| 04/20 11:00:00 | 15 | 59 | 0.20043 | 59966.1397 | 51165.6568 | 4.1534 | 3.9697 | 12025.5671 | Rated | Heat Pump | 0.23503 |  | 0.88784 | 0 | 0 | 0 | FALSE | Winter | Spring | 11 | Mid Peak | 0 | 0.12829 | 290.0872 | 257.551 | 0.1139 | 0 | 0.1139
| 04/20 12:00:00 | 17 | 62.6 | 0.18776 |  |  |  |  | 11265.3898 | Rated | Heat Pump | #VALUE! | 0.18776 | 0 | 11858.305 | 0 | 0.088011 | FALSE | Winter | Spring | 12 | Mid Peak | 0 | 0.12829 | 287.9457 | 25.3423 | 0 | 0.15328 | 0.15328
| 04/20 13:00:00 | 17.3 | 63.14 | 0.2123 |  |  |  |  | 12737.8414 | Rated | Heat Pump | #VALUE! | 0.2123 | 0 | 13408.2541 | 0 | 0.099514 | FALSE | Winter | Spring | 13 | Mid Peak | 0 | 0.12829 | 287.7897 | 28.6392 | 0 | 0.17332 | 0.17332
| 04/20 14:00:00 | 16 | 60.8 | 0.21347 |  |  |  |  | 12807.9937 | Rated | Heat Pump | #VALUE! | 0.21347 | 0 | 13482.0986 | 0 | 0.10006 | FALSE | Winter | Spring | 14 | Mid Peak | 0 | 0.12829 | 289.3152 | 28.9496 | 0 | 0.17427 | 0.17427
| 04/20 15:00:00 | 14 | 57.2 | 0.20939 | 59848.3356 | 51971.0037 | 4.057 | 3.9558 | 12563.4698 | Rated | Heat Pump | 0.24174 |  | 0.93083 | 0 | 0 | 0 | FALSE | Winter | Spring | 15 | Mid Peak | 0 | 0.12829 | 297.0736 | 276.5257 | 0.11941 | 0 | 0.11941
| 04/20 16:00:00 | 13 | 55.4 | 0.22914 | 59667.91 | 52643.1684 | 3.9618 | 3.938 | 13748.4499 | Rated | Heat Pump | 0.26116 |  | 1.0232 | 0 | 0 | 0 | FALSE | Winter | Spring | 16 | Mid Peak | 0 | 0.12829 | 308.6389 | 315.8078 | 0.13127 | 0 | 0.13127
| 04/20 17:00:00 | 12 | 53.6 | 0.22135 | 59554.2143 | 52929.3073 | 3.9146 | 3.9277 | 13281.2757 | Rated | Heat Pump | 0.25092 |  | 0.99105 | 0 | 0 | 0 | FALSE | Winter | Spring | 17 | On Peak | 0 | 0.17792 | 320.3893 | 317.523 | 0.17633 | 0 | 0.17633
| 04/20 18:00:00 | 10 | 50 | 0.21518 | 58942.8776 | 53740.9071 | 3.7291 | 3.8769 | 12910.6472 | Rated | Heat Pump | 0.24024 |  | 0.97601 | 0 | 0 | 0 | FALSE | Winter | Spring | 18 | On Peak | 0 | 0.17792 | 331.3004 | 323.3516 | 0.17365 | 0 | 0.17365
| 04/20 19:00:00 | 8.6 | 47.48 | 0.21556 | 58319.9939 | 54000.0033 | 3.5931 | 3.8289 | 12933.5875 | Rated | Heat Pump | 0.23951 |  | 0.99 | 0 | 0 | 0 | FALSE | Winter | Spring | 19 | Off Peak | 0 | 0.099922 | 339.9173 | 336.5198 | 0.098924 | 0 | 0.098924
| 04/20 20:00:00 | 8 | 46.4 | 0.19844 | 58081.0554 | 54019.7775 | 3.5484 | 3.811 | 11906.3074 | Rated | Heat Pump | 0.22041 |  | 0.91565 | 0 | 0 | 0 | FALSE | Winter | Spring | 20 | Off Peak | 0 | 0.099922 | 332.0883 | 304.0778 | 0.091494 | 0 | 0.091494
| 04/20 21:00:00 | 8 | 46.4 | 0.20637 | 58081.0554 | 54019.7775 | 3.5484 | 3.811 | 12382.2823 | Rated | Heat Pump | 0.22922 |  | 0.95226 | 0 | 0 | 0 | FALSE | Winter | Spring | 21 | Off Peak | 0 | 0.099922 | 312.4489 | 297.532 | 0.095152 | 0 | 0.095152
| 04/20 22:00:00 | 7 | 44.6 | 0.19776 | 57826.4614 | 54006.2561 | 3.504 | 3.7921 | 11865.8571 | Rated | Heat Pump | 0.21971 |  | 0.91708 | 0 | 0 | 0 | FALSE | Winter | Spring | 22 | Off Peak | 0 | 0.099922 | 287.6535 | 263.8012 | 0.091637 | 0 | 0.091637
| 04/20 23:00:00 | 8 | 46.4 | 0.16615 | 58081.0554 | 54019.7775 | 3.5484 | 3.811 | 9969.0153 | Rated | Heat Pump | 0.18454 |  | 0.76667 | 0 | 0 | 0 | FALSE | Winter | Spring | 23 | Off Peak | 0 | 0.099922 | 272.1363 | 208.6377 | 0.076607 | 0 | 0.076607
| 04/20 24:00:00 | 8 | 46.4 | 0.18907 | 58081.0554 | 54019.7775 | 3.5484 | 3.811 | 11344.1394 | Rated | Heat Pump | 0.21 |  | 0.87242 | 0 | 0 | 0 | FALSE | Winter | Spring | 24 | Off Peak | 0 | 0.099922 | 265.5232 | 231.6477 | 0.087174 | 0 | 0.087174
| 04/21 01:00:00 | 6.9 | 44.42 | 0.18935 | 57556.2121 | 53959.4391 | 3.4599 | 3.7723 | 11360.9612 | Rated | Heat Pump | 0.21055 |  | 0.88267 | 0 | 0 | 0 | FALSE | Winter | Spring | 1 | Off Peak | 0 | 0.099922 | 260.9629 | 230.3435 | 0.088198 | 0 | 0.088198
| 04/21 02:00:00 | 7 | 44.6 | 0.19513 | 57826.4614 | 54006.2561 | 3.504 | 3.7921 | 11707.6078 | Rated | Heat Pump | 0.21678 |  | 0.90485 | 0 | 0 | 0 | FALSE | Winter | Spring | 2 | Off Peak | 0 | 0.099922 | 258.1523 | 233.5889 | 0.090415 | 0 | 0.090415
| 04/21 03:00:00 | 6 | 42.8 | 0.20306 | 57270.3075 | 53879.3265 | 3.4161 | 3.7516 | 12183.7642 | Rated | Heat Pump | 0.22613 |  | 0.95183 | 0 | 0 | 0 | FALSE | Winter | Spring | 3 | Off Peak | 0 | 0.099922 | 259.3657 | 246.872 | 0.095109 | 0 | 0.095109
| 04/21 04:00:00 | 5 | 41 | 0.20307 | 56651.5321 | 53619.2146 | 3.3294 | 3.7072 | 12184.2246 | Rated | Heat Pump | 0.22724 |  | 0.96325 | 0 | 0 | 0 | FALSE | Winter | Spring | 4 | Off Peak | 0 | 0.099922 | 268.9435 | 259.0608 | 0.096251 | 0 | 0.096251
| 04/21 05:00:00 | 6 | 42.8 | 0.21166 | 57270.3075 | 53879.3265 | 3.4161 | 3.7516 | 12699.4539 | Rated | Heat Pump | 0.2357 |  | 0.99212 | 0 | 0 | 0 | FALSE | Winter | Spring | 5 | Off Peak | 0 | 0.099922 | 287.6002 | 285.333 | 0.099135 | 0 | 0.099135
| 04/21 06:00:00 | 6 | 42.8 | 0.20698 | 57270.3075 | 53879.3265 | 3.4161 | 3.7516 | 12418.8936 | Rated | Heat Pump | 0.23049 |  | 0.9702 | 0 | 0 | 0 | FALSE | Winter | Spring | 6 | Off Peak | 0 | 0.099922 | 304.8565 | 295.7714 | 0.096945 | 0 | 0.096945
| 04/21 07:00:00 | 6.2 | 43.16 | 0.16711 | 57270.3075 | 53879.3265 | 3.4161 | 3.7516 | 10026.6396 | Rated | Heat Pump | 0.18609 |  | 0.78331 | 0 | 0 | 0 | FALSE | Winter | Spring | 7 | Off Peak | 1 | 0.099922 | 307.757 | 241.0689 | 0.07827 | 0 | 0.07827
| 04/21 08:00:00 | 8 | 46.4 | 0.12321 | 58081.0554 | 54019.7775 | 3.5484 | 3.811 | 7392.6236 | Rated | Heat Pump | 0.13685 |  | 0.56853 | 0 | 0 | 0 | FALSE | Winter | Spring | 8 | On Peak | 1 | 0.17792 | 303.6241 | 172.6191 | 0.10115 | 0 | 0.10115
| 04/21 09:00:00 | 8 | 46.4 | 0.096852 | 58081.0554 | 54019.7775 | 3.5484 | 3.811 | 5811.1031 | Rated | Heat Pump | 0.10757 |  | 0.4469 | 0 | 0 | 0 | FALSE | Winter | Spring | 9 | On Peak | 1 | 0.17792 | 297.5721 | 132.9857 | 0.079514 | 0 | 0.079514
| 04/21 10:00:00 | 9 | 48.2 | 0.078447 | 58543.2772 | 53946.9335 | 3.6381 | 3.8458 | 4706.845 | Rated | Heat Pump | 0.08725 |  | 0.3587 | 0 | 0 | 0 | FALSE | Winter | Spring | 10 | On Peak | 0 | 0.17792 | 293.7911 | 105.3823 | 0.063821 | 0 | 0.063821
| 04/21 11:00:00 | 10 | 50 | 0.038398 | 58942.8776 | 53740.9071 | 3.7291 | 3.8769 | 2303.8877 | Rated | Heat Pump | 0.04287 |  | 0.17417 | 0 | 0 | 0 | FALSE | Winter | Spring | 11 | Mid Peak | 0 | 0.12829 | 290.0872 | 50.5237 | 0.022343 | 0 | 0.022343
| 04/21 12:00:00 | 10 | 50 | 0.045591 | 58942.8776 | 53740.9071 | 3.7291 | 3.8769 | 2735.454 | Rated | Heat Pump | 0.050901 |  | 0.20679 | 0 | 0 | 0 | FALSE | Winter | Spring | 12 | Mid Peak | 0 | 0.12829 | 287.9457 | 59.545 | 0.026529 | 0 | 0.026529
| 04/21 13:00:00 | 10.7 | 51.26 | 0.049601 | 59119.1948 | 53587.9505 | 3.775 | 3.891 | 2976.041 | Rated | Heat Pump | 0.055536 |  | 0.22416 | 0 | 0 | 0 | FALSE | Winter | Spring | 13 | Mid Peak | 0 | 0.12829 | 287.7897 | 64.5121 | 0.028757 | 0 | 0.028757
| 04/21 14:00:00 | 11 | 51.8 | 0.051844 | 59279.8566 | 53401.6984 | 3.8212 | 3.9042 | 3110.6642 | Rated | Heat Pump | 0.05825 |  | 0.23351 | 0 | 0 | 0 | FALSE | Winter | Spring | 14 | Mid Peak | 0 | 0.12829 | 289.3152 | 67.5593 | 0.029957 | 0 | 0.029957
| 04/21 15:00:00 | 10 | 50 | 0.065202 | 58942.8776 | 53740.9071 | 3.7291 | 3.8769 | 3912.1162 | Rated | Heat Pump | 0.072796 |  | 0.29574 | 0 | 0 | 0 | FALSE | Winter | Spring | 15 | Mid Peak | 0 | 0.12829 | 297.0736 | 87.8579 | 0.03794 | 0 | 0.03794
| 04/21 16:00:00 | 10 | 50 | 0.074408 | 58942.8776 | 53740.9071 | 3.7291 | 3.8769 | 4464.4677 | Rated | Heat Pump | 0.083074 |  | 0.3375 | 0 | 0 | 0 | FALSE | Winter | Spring | 16 | Mid Peak | 0 | 0.12829 | 308.6389 | 104.1659 | 0.043297 | 0 | 0.043297
| 04/21 17:00:00 | 10 | 50 | 0.062003 | 58942.8776 | 53740.9071 | 3.7291 | 3.8769 | 3720.1892 | Rated | Heat Pump | 0.069225 |  | 0.28124 | 0 | 0 | 0 | FALSE | Winter | Spring | 17 | On Peak | 0 | 0.17792 | 320.3893 | 90.1048 | 0.050038 | 0 | 0.050038
| 04/21 18:00:00 | 10 | 50 | 0.039973 | 58942.8776 | 53740.9071 | 3.7291 | 3.8769 | 2398.351 | Rated | Heat Pump | 0.044628 |  | 0.18131 | 0 | 0 | 0 | FALSE | Winter | Spring | 18 | On Peak | 0 | 0.17792 | 331.3004 | 60.0675 | 0.032259 | 0 | 0.032259
| 04/21 19:00:00 | 7.2 | 44.96 | 0.058037 | 57826.4614 | 54006.2561 | 3.504 | 3.7921 | 3482.2495 | Rated | Heat Pump | 0.064479 |  | 0.26913 | 0 | 0 | 0 | FALSE | Winter | Spring | 19 | Off Peak | 0 | 0.099922 | 339.9173 | 91.4832 | 0.026892 | 0 | 0.026892
| 04/21 20:00:00 | 7 | 44.6 | 0.079577 | 57826.4614 | 54006.2561 | 3.504 | 3.7921 | 4774.6133 | Rated | Heat Pump | 0.088409 |  | 0.36902 | 0 | 0 | 0 | FALSE | Winter | Spring | 20 | Off Peak | 0 | 0.099922 | 332.0883 | 122.5462 | 0.036873 | 0 | 0.036873
| 04/21 21:00:00 | 5 | 41 | 0.10231 | 56651.5321 | 53619.2146 | 3.3294 | 3.7072 | 6138.875 | Rated | Heat Pump | 0.11449 |  | 0.48532 | 0 | 0 | 0 | FALSE | Winter | Spring | 21 | Off Peak | 0 | 0.099922 | 312.4489 | 151.6389 | 0.048495 | 0 | 0.048495
| 04/21 22:00:00 | 5 | 41 | 0.114 | 56651.5321 | 53619.2146 | 3.3294 | 3.7072 | 6840.015 | Rated | Heat Pump | 0.12757 |  | 0.54075 | 0 | 0 | 0 | FALSE | Winter | Spring | 22 | Off Peak | 0 | 0.099922 | 287.6535 | 155.5498 | 0.054033 | 0 | 0.054033
| 04/21 23:00:00 | 5 | 41 | 0.1294 | 56651.5321 | 53619.2146 | 3.3294 | 3.7072 | 7763.9208 | Rated | Heat Pump | 0.1448 |  | 0.6138 | 0 | 0 | 0 | FALSE | Winter | Spring | 23 | Off Peak | 0 | 0.099922 | 272.1363 | 167.0361 | 0.061332 | 0 | 0.061332
| 04/21 24:00:00 | 5 | 41 | 0.15815 | 56651.5321 | 53619.2146 | 3.3294 | 3.7072 | 9489.1679 | Rated | Heat Pump | 0.17697 |  | 0.75019 | 0 | 0 | 0 | FALSE | Winter | Spring | 24 | Off Peak | 0 | 0.099922 | 265.5232 | 199.1927 | 0.074961 | 0 | 0.074961
| 04/22 01:00:00 | 3.8 | 38.84 | 0.18332 | 55970.1354 | 53225.9204 | 3.1997 | 3.6091 | 10999.1661 | Rated | Heat Pump | 0.20665 |  | 0.8932 | 0 | 0 | 0 | TRUE | Winter | Spring | 1 | Off Peak | 0 | 0.099922 | 260.9629 | 233.0925 | 0.089251 | 0 | 0.089251
| 04/22 02:00:00 | 4 | 39.2 | 0.18689 | 55970.1354 | 53225.9204 | 3.1997 | 3.6091 | 11213.4466 | Rated | Heat Pump | 0.21068 |  | 0.9106 | 0 | 0 | 0 | TRUE | Winter | Spring | 2 | Off Peak | 0 | 0.099922 | 258.1523 | 235.0741 | 0.09099 | 0 | 0.09099
| 04/22 03:00:00 | 4 | 39.2 | 0.21682 | 55970.1354 | 53225.9204 | 3.1997 | 3.6091 | 13009.4706 | Rated | Heat Pump | 0.24442 |  | 1.0565 | 0 | 0 | 0 | TRUE | Winter | Spring | 3 | Off Peak | 0 | 0.099922 | 259.3657 | 274.0071 | 0.10556 | 0 | 0.10556
| 04/22 04:00:00 | 3 | 37.4 | 0.24044 | 55226.1172 | 52699.4438 | 3.1154 | 3.5564 | 14426.2071 | Rated | Heat Pump | 0.27374 |  | 1.1889 | 0 | 0 | 0 | TRUE | Winter | Spring | 4 | Off Peak | 0 | 0.099922 | 268.9435 | 319.7337 | 0.11879 | 0 | 0.11879
| 04/22 05:00:00 | 3 | 37.4 | 0.21886 | 55226.1172 | 52699.4438 | 3.1154 | 3.5564 | 13131.6093 | Rated | Heat Pump | 0.24918 |  | 1.0822 | 0 | 0 | 0 | TRUE | Winter | Spring | 5 | Off Peak | 0 | 0.099922 | 287.6002 | 311.2306 | 0.10813 | 0 | 0.10813
| 04/22 06:00:00 | 3 | 37.4 | 0.22924 | 55226.1172 | 52699.4438 | 3.1154 | 3.5564 | 13754.6685 | Rated | Heat Pump | 0.261 |  | 1.1335 | 0 | 0 | 0 | TRUE | Winter | Spring | 6 | Off Peak | 0 | 0.099922 | 304.8565 | 345.5578 | 0.11326 | 0 | 0.11326
| 04/22 07:00:00 | 3.5 | 38.3 | 0.16123 | 55605.954 | 52979.3299 | 3.1572 | 3.583 | 9673.9094 | Rated | Heat Pump | 0.1826 |  | 0.7913 | 0 | 0 | 0 | TRUE | Winter | Spring | 7 | Off Peak | 0 | 0.099922 | 307.757 | 243.5285 | 0.079069 | 0 | 0.079069
| 04/22 08:00:00 | 4 | 39.2 | 0.12288 | 55970.1354 | 53225.9204 | 3.1997 | 3.6091 | 7372.6919 | Rated | Heat Pump | 0.13852 |  | 0.59871 | 0 | 0 | 0 | TRUE | Winter | Spring | 8 | Off Peak | 0 | 0.099922 | 303.6241 | 181.7825 | 0.059824 | 0 | 0.059824
| 04/22 09:00:00 | 5 | 41 | 0.082818 | 56651.5321 | 53619.2146 | 3.3294 | 3.7072 | 4969.1088 | Rated | Heat Pump | 0.092674 |  | 0.39285 | 0 | 0 | 0 | TRUE | Winter | Spring | 9 | Off Peak | 0 | 0.099922 | 297.5721 | 116.8997 | 0.039254 | 0 | 0.039254
| 04/22 10:00:00 | 4 | 39.2 | 0.0715 | 55970.1354 | 53225.9204 | 3.1997 | 3.6091 | 4289.9923 | Rated | Heat Pump | 0.0806 |  | 0.34837 | 0 | 0 | 0 | TRUE | Winter | Spring | 10 | Off Peak | 0 | 0.099922 | 293.7911 | 102.3493 | 0.03481 | 0 | 0.03481
| 04/22 11:00:00 | 5 | 41 | 0.053103 | 56651.5321 | 53619.2146 | 3.3294 | 3.7072 | 3186.1641 | Rated | Heat Pump | 0.059422 |  | 0.25189 | 0 | 0 | 0 | TRUE | Winter | Spring | 11 | Off Peak | 0 | 0.099922 | 290.0872 | 73.0701 | 0.025169 | 0 | 0.025169
| 04/22 12:00:00 | 5 | 41 | 0.056179 | 56651.5321 | 53619.2146 | 3.3294 | 3.7072 | 3370.7226 | Rated | Heat Pump | 0.062864 |  | 0.26648 | 0 | 0 | 0 | TRUE | Winter | Spring | 12 | Off Peak | 0 | 0.099922 | 287.9457 | 76.732 | 0.026627 | 0 | 0.026627
| 04/22 13:00:00 | 4.4 | 39.92 | 0.10488 | 56318.6614 | 53439.2153 | 3.2866 | 3.6836 | 6292.645 | Rated | Heat Pump | 0.11775 |  | 0.50067 | 0 | 0 | 0 | TRUE | Winter | Spring | 13 | Off Peak | 0 | 0.099922 | 287.7897 | 144.087 | 0.050028 | 0 | 0.050028
| 04/22 14:00:00 | 4 | 39.2 | 0.04721 | 55970.1354 | 53225.9204 | 3.1997 | 3.6091 | 2832.6094 | Rated | Heat Pump | 0.053219 |  | 0.23003 | 0 | 0 | 0 | TRUE | Winter | Spring | 14 | Off Peak | 0 | 0.099922 | 289.3152 | 66.5499 | 0.022985 | 0 | 0.022985
| 04/22 15:00:00 | 5 | 41 | 0.069219 | 56651.5321 | 53619.2146 | 3.3294 | 3.7072 | 4153.1159 | Rated | Heat Pump | 0.077456 |  | 0.32833 | 0 | 0 | 0 | TRUE | Winter | Spring | 15 | Off Peak | 0 | 0.099922 | 297.0736 | 97.5396 | 0.032808 | 0 | 0.032808
| 04/22 16:00:00 | 5 | 41 | 0.088166 | 56651.5321 | 53619.2146 | 3.3294 | 3.7072 | 5289.9497 | Rated | Heat Pump | 0.098658 |  | 0.41821 | 0 | 0 | 0 | TRUE | Winter | Spring | 16 | Off Peak | 0 | 0.099922 | 308.6389 | 129.0758 | 0.041789 | 0 | 0.041789
| 04/22 17:00:00 | 4 | 39.2 | 0.10068 | 55970.1354 | 53225.9204 | 3.1997 | 3.6091 | 6040.6208 | Rated | Heat Pump | 0.11349 |  | 0.49054 | 0 | 0 | 0 | TRUE | Winter | Spring | 17 | Off Peak | 0 | 0.099922 | 320.3893 | 157.1626 | 0.049016 | 0 | 0.049016
| 04/22 18:00:00 | 4 | 39.2 | 0.11004 | 55970.1354 | 53225.9204 | 3.1997 | 3.6091 | 6602.2019 | Rated | Heat Pump | 0.12404 |  | 0.53614 | 0 | 0 | 0 | TRUE | Winter | Spring | 18 | Off Peak | 0 | 0.099922 | 331.3004 | 177.6235 | 0.053572 | 0 | 0.053572
| 04/22 19:00:00 | 3.3 | 37.94 | 0.13567 | 55605.954 | 52979.3299 | 3.1572 | 3.583 | 8140.1867 | Rated | Heat Pump | 0.15365 |  | 0.66585 | 0 | 0 | 0 | TRUE | Winter | Spring | 19 | Off Peak | 0 | 0.099922 | 339.9173 | 226.3328 | 0.066533 | 0 | 0.066533
| 04/22 20:00:00 | 3 | 37.4 | 0.16528 | 55226.1172 | 52699.4438 | 3.1154 | 3.5564 | 9916.6977 | Rated | Heat Pump | 0.18817 |  | 0.81723 | 0 | 0 | 0 | TRUE | Winter | Spring | 20 | Off Peak | 0 | 0.099922 | 332.0883 | 271.3912 | 0.081659 | 0 | 0.081659
| 04/22 21:00:00 | 3 | 37.4 | 0.19488 | 55226.1172 | 52699.4438 | 3.1154 | 3.5564 | 11692.792 | Rated | Heat Pump | 0.22188 |  | 0.96359 | 0 | 0 | 0 | TRUE | Winter | Spring | 21 | Off Peak | 0 | 0.099922 | 312.4489 | 301.0734 | 0.096284 | 0 | 0.096284
| 04/22 22:00:00 | 3 | 37.4 | 0.1865 | 55226.1172 | 52699.4438 | 3.1154 | 3.5564 | 11190.1089 | Rated | Heat Pump | 0.21234 |  | 0.92217 | 0 | 0 | 0 | TRUE | Winter | Spring | 22 | Off Peak | 0 | 0.099922 | 287.6535 | 265.2645 | 0.092145 | 0 | 0.092145
| 04/22 23:00:00 | 2 | 35.6 | 0.20382 | 54830.6251 | 52386.2621 | 3.0742 | 3.5293 | 12229.2436 | Rated | Heat Pump | 0.23344 |  | 1.0156 | 0 | 0 | 0 | TRUE | Winter | Spring | 23 | Off Peak | 0 | 0.099922 | 272.1363 | 276.3707 | 0.10148 | 0 | 0.10148
| 04/22 24:00:00 | 2 | 35.6 | 0.26522 | 54830.6251 | 52386.2621 | 3.0742 | 3.5293 | 15913.431 | Rated | Heat Pump | 0.30377 |  | 1.3215 | 0 | 0 | 0 | TRUE | Winter | Spring | 24 | Off Peak | 0 | 0.099922 | 265.5232 | 350.891 | 0.13205 | 0 | 0.13205
| 04/23 01:00:00 | 2.5 | 36.5 | 0.24752 | 55226.1172 | 52699.4438 | 3.1154 | 3.5564 | 14851.3689 | Rated | Heat Pump | 0.28181 |  | 1.2239 | 0 | 0 | 0 | TRUE | Winter | Spring | 1 | Off Peak | 0 | 0.099922 | 260.9629 | 319.3893 | 0.12229 | 0 | 0.12229
| 04/23 02:00:00 | 2 | 35.6 | 0.26975 | 54830.6251 | 52386.2621 | 3.0742 | 3.5293 | 16184.7383 | Rated | Heat Pump | 0.30895 |  | 1.344 | 0 | 0 | 0 | TRUE | Winter | Spring | 2 | Off Peak | 0 | 0.099922 | 258.1523 | 346.9665 | 0.1343 | 0 | 0.1343
| 04/23 03:00:00 | 2 | 35.6 | 0.29438 | 54830.6251 | 52386.2621 | 3.0742 | 3.5293 | 17662.8602 | Rated | Heat Pump | 0.33717 |  | 1.4668 | 0 | 0 | 0 | TRUE | Winter | Spring | 3 | Off Peak | 0 | 0.099922 | 259.3657 | 380.4341 | 0.14656 | 0 | 0.14656
| 04/23 04:00:00 | 2 | 35.6 | 0.27225 | 54830.6251 | 52386.2621 | 3.0742 | 3.5293 | 16335.1287 | Rated | Heat Pump | 0.31182 |  | 1.3565 | 0 | 0 | 0 | TRUE | Winter | Spring | 4 | Off Peak | 0 | 0.099922 | 268.9435 | 364.8291 | 0.13555 | 0 | 0.13555
| 04/23 05:00:00 | 1 | 33.8 | 0.30316 | 53992.6749 | 51660.0119 | 2.9933 | 3.4729 | 18189.8234 | Rated | Heat Pump | 0.35211 |  | 1.5351 | 0 | 0 | 0 | TRUE | Winter | Spring | 5 | Off Peak | 0 | 0.099922 | 287.6002 | 441.4813 | 0.15339 | 0 | 0.15339
| 04/23 06:00:00 | 1 | 33.8 | 0.32702 | 53992.6749 | 51660.0119 | 2.9933 | 3.4729 | 19621.1028 | Rated | Heat Pump | 0.37981 |  | 1.6558 | 0 | 0 | 0 | TRUE | Winter | Spring | 6 | Off Peak | 0 | 0.099922 | 304.8565 | 504.7932 | 0.16546 | 0 | 0.16546
| 04/23 07:00:00 | 1.7 | 35.06 | 0.27736 | 54419.4777 | 52039.7848 | 3.0335 | 3.5015 | 16641.4921 | Rated | Heat Pump | 0.31978 |  | 1.3929 | 0 | 0 | 0 | TRUE | Winter | Spring | 7 | Off Peak | 0 | 0.099922 | 307.757 | 428.6891 | 0.13919 | 0 | 0.13919
| 04/23 08:00:00 | 1 | 33.8 | 0.23182 | 53992.6749 | 51660.0119 | 2.9933 | 3.4729 | 13909.4824 | Rated | Heat Pump | 0.26925 |  | 1.1738 | 0 | 0 | 0 | TRUE | Winter | Spring | 8 | Off Peak | 0 | 0.099922 | 303.6241 | 356.4034 | 0.11729 | 0 | 0.11729
| 04/23 09:00:00 | 1 | 33.8 | 0.19263 | 53992.6749 | 51660.0119 | 2.9933 | 3.4729 | 11557.8598 | Rated | Heat Pump | 0.22373 |  | 0.97538 | 0 | 0 | 0 | TRUE | Winter | Spring | 9 | Off Peak | 0 | 0.099922 | 297.5721 | 290.2447 | 0.097462 | 0 | 0.097462
| 04/23 10:00:00 | 1 | 33.8 | 0.15227 | 53992.6749 | 51660.0119 | 2.9933 | 3.4729 | 9135.9464 | Rated | Heat Pump | 0.17685 |  | 0.77099 | 0 | 0 | 0 | TRUE | Winter | Spring | 10 | Off Peak | 0 | 0.099922 | 293.7911 | 226.5097 | 0.077039 | 0 | 0.077039
| 04/23 11:00:00 | 1 | 33.8 | 0.098556 | 53992.6749 | 51660.0119 | 2.9933 | 3.4729 | 5913.3484 | Rated | Heat Pump | 0.11447 |  | 0.49903 | 0 | 0 | 0 | TRUE | Winter | Spring | 11 | Off Peak | 0 | 0.099922 | 290.0872 | 144.7627 | 0.049864 | 0 | 0.049864
| 04/23 12:00:00 | 1 | 33.8 | 0.051816 | 53992.6749 | 51660.0119 | 2.9933 | 3.4729 | 3108.9695 | Rated | Heat Pump | 0.060181 |  | 0.26237 | 0 | 0 | 0 | TRUE | Winter | Spring | 12 | Off Peak | 0 | 0.099922 | 287.9457 | 75.5478 | 0.026216 | 0 | 0.026216
| 04/23 13:00:00 | 1.8 | 35.24 | 0.044953 | 54419.4777 | 52039.7848 | 3.0335 | 3.5015 | 2697.1582 | Rated | Heat Pump | 0.051829 |  | 0.22576 | 0 | 0 | 0 | TRUE | Winter | Spring | 13 | Off Peak | 0 | 0.099922 | 287.7897 | 64.9716 | 0.022559 | 0 | 0.022559
| 04/23 14:00:00 | 2 | 35.6 | 0.01268 | 54830.6251 | 52386.2621 | 3.0742 | 3.5293 | 760.7711 | Rated | Heat Pump | 0.014522 |  | 0.063177 | 0 | 0 | 0 | TRUE | Winter | Spring | 14 | Off Peak | 0 | 0.099922 | 289.3152 | 18.2781 | 0.0063128 | 0 | 0.0063128
| 04/23 15:00:00 | 3 | 37.4 | 0 |  |  | 3.1154 | 3.5564 | 0 | Rated | Off | #VALUE! | 0 | 0 | 0 | 0 | 0 | TRUE | Winter | Spring | 15 | Off Peak | 0 | 0.099922 | 297.0736 | 0 | 0 | 0 | 0
| 04/23 16:00:00 | 4 | 39.2 | 0 |  |  | 3.1997 | 3.6091 | 0 | Rated | Off | #VALUE! | 0 | 0 | 0 | 0 | 0 | TRUE | Winter | Spring | 16 | Off Peak | 0 | 0.099922 | 308.6389 | 0 | 0 | 0 | 0
| 04/23 17:00:00 | 4 | 39.2 | 0 |  |  | 3.1997 | 3.6091 | 0 | Rated | Off | #VALUE! | 0 | 0 | 0 | 0 | 0 | TRUE | Winter | Spring | 17 | Off Peak | 0 | 0.099922 | 320.3893 | 0 | 0 | 0 | 0
| 04/23 18:00:00 | 4 | 39.2 | 0 |  |  | 3.1997 | 3.6091 | 0 | Rated | Off | #VALUE! | 0 | 0 | 0 | 0 | 0 | TRUE | Winter | Spring | 18 | Off Peak | 0 | 0.099922 | 331.3004 | 0 | 0 | 0 | 0
| 04/23 19:00:00 | 3.9 | 39.02 | 0.0042926 | 55970.1354 | 53225.9204 | 3.1997 | 3.6091 | 257.5579 | Rated | Heat Pump | 0.004839 |  | 0.020915 | 0 | 0 | 0 | TRUE | Winter | Spring | 19 | Off Peak | 0 | 0.099922 | 339.9173 | 7.1095 | 0.0020899 | 0 | 0.0020899
| 04/23 20:00:00 | 4 | 39.2 | 0.04883 | 55970.1354 | 53225.9204 | 3.1997 | 3.6091 | 2929.8241 | Rated | Heat Pump | 0.055045 |  | 0.23792 | 0 | 0 | 0 | TRUE | Winter | Spring | 20 | Off Peak | 0 | 0.099922 | 332.0883 | 79.0105 | 0.023774 | 0 | 0.023774
| 04/23 21:00:00 | 2 | 35.6 | 0.059923 | 54830.6251 | 52386.2621 | 3.0742 | 3.5293 | 3595.3958 | Rated | Heat Pump | 0.068632 |  | 0.29857 | 0 | 0 | 0 | TRUE | Winter | Spring | 21 | Off Peak | 0 | 0.099922 | 312.4489 | 93.2892 | 0.029834 | 0 | 0.029834
| 04/23 22:00:00 | 1 | 33.8 | 0.08563 | 53992.6749 | 51660.0119 | 2.9933 | 3.4729 | 5137.7787 | Rated | Heat Pump | 0.099454 |  | 0.43358 | 0 | 0 | 0 | TRUE | Winter | Spring | 22 | Off Peak | 0 | 0.099922 | 287.6535 | 124.721 | 0.043324 | 0 | 0.043324
| 04/23 23:00:00 | -2 | 28.4 | 0.10149 | 51103.0957 | 48682.1673 | 2.7597 | 3.2835 | 6089.6868 | Rated | Heat Pump | 0.12509 |  | 0.54357 | 0 | 0 | 0 | TRUE | Winter | Spring | 23 | Off Peak | 0 | 0.099922 | 272.1363 | 147.9242 | 0.054314 | 0 | 0.054314
| 04/23 24:00:00 | -2 | 28.4 | 0.15571 | 51103.0957 | 48682.1673 | 2.7597 | 3.2835 | 9342.6468 | Rated | Heat Pump | 0.19191 |  | 0.83393 | 0 | 0 | 0 | TRUE | Winter | Spring | 24 | Off Peak | 0 | 0.099922 | 265.5232 | 221.4268 | 0.083328 | 0 | 0.083328
| 04/24 01:00:00 | -2 | 28.4 | 0.15005 | 51103.0957 | 48682.1673 | 2.7597 | 3.2835 | 9003.1317 | Rated | Heat Pump | 0.18494 |  | 0.80362 | 0 | 0 | 0 | FALSE | Winter | Spring | 1 | Off Peak | 0 | 0.099922 | 260.9629 | 209.7153 | 0.0803 | 0 | 0.0803
| 04/24 02:00:00 | -2 | 28.4 | 0.16829 | 51103.0957 | 48682.1673 | 2.7597 | 3.2835 | 10097.69 | Rated | Heat Pump | 0.20742 |  | 0.90132 | 0 | 0 | 0 | FALSE | Winter | Spring | 2 | Off Peak | 0 | 0.099922 | 258.1523 | 232.6783 | 0.090062 | 0 | 0.090062
| 04/24 03:00:00 | -2 | 28.4 | 0.17202 | 51103.0957 | 48682.1673 | 2.7597 | 3.2835 | 10321.4887 | Rated | Heat Pump | 0.21202 |  | 0.9213 | 0 | 0 | 0 | FALSE | Winter | Spring | 3 | Off Peak | 0 | 0.099922 | 259.3657 | 238.9531 | 0.092058 | 0 | 0.092058
| 04/24 04:00:00 | -2 | 28.4 | 0.1898 | 51103.0957 | 48682.1673 | 2.7597 | 3.2835 | 11387.8413 | Rated | Heat Pump | 0.23392 |  | 1.0165 | 0 | 0 | 0 | FALSE | Winter | Spring | 4 | Off Peak | 0 | 0.099922 | 268.9435 | 273.3759 | 0.10157 | 0 | 0.10157
| 04/24 05:00:00 | -2 | 28.4 | 0.19179 | 51103.0957 | 48682.1673 | 2.7597 | 3.2835 | 11507.6676 | Rated | Heat Pump | 0.23638 |  | 1.0272 | 0 | 0 | 0 | FALSE | Winter | Spring | 5 | Off Peak | 0 | 0.099922 | 287.6002 | 295.4162 | 0.10264 | 0 | 0.10264
| 04/24 06:00:00 | -1 | 30.2 | 0.18056 | 52128.9102 | 49807.9645 | 2.8365 | 3.3505 | 10833.7249 | Rated | Heat Pump | 0.21751 |  | 0.94767 | 0 | 0 | 0 | FALSE | Winter | Spring | 6 | Off Peak | 0 | 0.099922 | 304.8565 | 288.9044 | 0.094694 | 0 | 0.094694
| 04/24 07:00:00 | 1.1 | 33.98 | 0.090622 | 53992.6749 | 51660.0119 | 2.9933 | 3.4729 | 5437.3364 | Rated | Heat Pump | 0.10525 |  | 0.45886 | 0 | 0 | 0 | FALSE | Winter | Spring | 7 | Off Peak | 1 | 0.099922 | 307.757 | 141.2176 | 0.04585 | 0 | 0.04585
| 04/24 08:00:00 | 3 | 37.4 | 0.022886 | 55226.1172 | 52699.4438 | 3.1154 | 3.5564 | 1373.166 | Rated | Heat Pump | 0.026057 |  | 0.11316 | 0 | 0 | 0 | FALSE | Winter | Spring | 8 | On Peak | 1 | 0.17792 | 303.6241 | 34.3585 | 0.020134 | 0 | 0.020134
| 04/24 09:00:00 | 4 | 39.2 | 0 |  |  | 3.1997 | 3.6091 | 0 | Rated | Off | #VALUE! | 0 | 0 | 0 | 0 | 0 | FALSE | Winter | Spring | 9 | On Peak | 1 | 0.17792 | 297.5721 | 0 | 0 | 0 | 0
| 04/24 10:00:00 | 6 | 42.8 | 0 |  |  | 3.4161 | 3.7516 | 0 | Rated | Off | #VALUE! | 0 | 0 | 0 | 0 | 0 | FALSE | Winter | Spring | 10 | On Peak | 0 | 0.17792 | 293.7911 | 0 | 0 | 0 | 0
| 04/24 11:00:00 | 7 | 44.6 | 0 |  |  | 3.504 | 3.7921 | 0 | Rated | Off | #VALUE! | 0 | 0 | 0 | 0 | 0 | FALSE | Winter | Spring | 11 | Mid Peak | 0 | 0.12829 | 290.0872 | 0 | 0 | 0 | 0
| 04/24 12:00:00 | 8 | 46.4 | 0 |  |  | 3.5484 | 3.811 | 0 | Rated | Off | #VALUE! | 0 | 0 | 0 | 0 | 0 | FALSE | Winter | Spring | 12 | Mid Peak | 0 | 0.12829 | 287.9457 | 0 | 0 | 0 | 0
| 04/24 13:00:00 | 10.5 | 50.9 | 0 |  |  | 3.775 | 3.891 | 0 | Rated | Off | #VALUE! | 0 | 0 | 0 | 0 | 0 | FALSE | Winter | Spring | 13 | Mid Peak | 0 | 0.12829 | 287.7897 | 0 | 0 | 0 | 0
| 04/24 14:00:00 | 12 | 53.6 | 0 |  |  | 3.9146 | 3.9277 | 0 | Rated | Off | #VALUE! | 0 | 0 | 0 | 0 | 0 | FALSE | Winter | Spring | 14 | Mid Peak | 0 | 0.12829 | 289.3152 | 0 | 0 | 0 | 0
| 04/24 15:00:00 | 13 | 55.4 | 0 |  |  | 3.9618 | 3.938 | 0 | Rated | Off | #VALUE! | 0 | 0 | 0 | 0 | 0 | FALSE | Winter | Spring | 15 | Mid Peak | 0 | 0.12829 | 297.0736 | 0 | 0 | 0 | 0
| 04/24 16:00:00 | 13 | 55.4 | 0 |  |  | 3.9618 | 3.938 | 0 | Rated | Off | #VALUE! | 0 | 0 | 0 | 0 | 0 | FALSE | Winter | Spring | 16 | Mid Peak | 0 | 0.12829 | 308.6389 | 0 | 0 | 0 | 0
| 04/24 17:00:00 | 12 | 53.6 | 0 |  |  | 3.9146 | 3.9277 | 0 | Rated | Off | #VALUE! | 0 | 0 | 0 | 0 | 0 | FALSE | Winter | Spring | 17 | On Peak | 0 | 0.17792 | 320.3893 | 0 | 0 | 0 | 0
| 04/24 18:00:00 | 11 | 51.8 | 0 |  |  | 3.8212 | 3.9042 | 0 | Rated | Off | #VALUE! | 0 | 0 | 0 | 0 | 0 | FALSE | Winter | Spring | 18 | On Peak | 0 | 0.17792 | 331.3004 | 0 | 0 | 0 | 0
| 04/24 19:00:00 | 7.9 | 46.22 | 0 |  |  | 3.5484 | 3.811 | 0 | Rated | Off | #VALUE! | 0 | 0 | 0 | 0 | 0 | FALSE | Winter | Spring | 19 | Off Peak | 0 | 0.099922 | 339.9173 | 0 | 0 | 0 | 0
| 04/24 20:00:00 | 5 | 41 | 0 |  |  | 3.3294 | 3.7072 | 0 | Rated | Off | #VALUE! | 0 | 0 | 0 | 0 | 0 | FALSE | Winter | Spring | 20 | Off Peak | 0 | 0.099922 | 332.0883 | 0 | 0 | 0 | 0
| 04/24 21:00:00 | 4 | 39.2 | 0 |  |  | 3.1997 | 3.6091 | 0 | Rated | Off | #VALUE! | 0 | 0 | 0 | 0 | 0 | FALSE | Winter | Spring | 21 | Off Peak | 0 | 0.099922 | 312.4489 | 0 | 0 | 0 | 0
| 04/24 22:00:00 | 6 | 42.8 | 0 |  |  | 3.4161 | 3.7516 | 0 | Rated | Off | #VALUE! | 0 | 0 | 0 | 0 | 0 | FALSE | Winter | Spring | 22 | Off Peak | 0 | 0.099922 | 287.6535 | 0 | 0 | 0 | 0
| 04/24 23:00:00 | 5 | 41 | 0 |  |  | 3.3294 | 3.7072 | 0 | Rated | Off | #VALUE! | 0 | 0 | 0 | 0 | 0 | FALSE | Winter | Spring | 23 | Off Peak | 0 | 0.099922 | 272.1363 | 0 | 0 | 0 | 0
| 04/24 24:00:00 | 5 | 41 | 0 |  |  | 3.3294 | 3.7072 | 0 | Rated | Off | #VALUE! | 0 | 0 | 0 | 0 | 0 | FALSE | Winter | Spring | 24 | Off Peak | 0 | 0.099922 | 265.5232 | 0 | 0 | 0 | 0
| 04/25 01:00:00 | 4.7 | 40.46 | 0 |  |  | 3.2866 | 3.6836 | 0 | Rated | Off | #VALUE! | 0 | 0 | 0 | 0 | 0 | FALSE | Winter | Spring | 1 | Off Peak | 0 | 0.099922 | 260.9629 | 0 | 0 | 0 | 0
| 04/25 02:00:00 | 4 | 39.2 | 0.0080035 | 55970.1354 | 53225.9204 | 3.1997 | 3.6091 | 480.2124 | Rated | Heat Pump | 0.0090222 |  | 0.038996 | 0 | 0 | 0 | FALSE | Winter | Spring | 2 | Off Peak | 0 | 0.099922 | 258.1523 | 10.067 | 0.0038966 | 0 | 0.0038966
| 04/25 03:00:00 | 4 | 39.2 | 0.028533 | 55970.1354 | 53225.9204 | 3.1997 | 3.6091 | 1711.9838 | Rated | Heat Pump | 0.032164 |  | 0.13902 | 0 | 0 | 0 | FALSE | Winter | Spring | 3 | Off Peak | 0 | 0.099922 | 259.3657 | 36.058 | 0.013892 | 0 | 0.013892
| 04/25 04:00:00 | 4 | 39.2 | 0.031739 | 55970.1354 | 53225.9204 | 3.1997 | 3.6091 | 1904.3199 | Rated | Heat Pump | 0.035778 |  | 0.15464 | 0 | 0 | 0 | FALSE | Winter | Spring | 4 | Off Peak | 0 | 0.099922 | 268.9435 | 41.5902 | 0.015452 | 0 | 0.015452
| 04/25 05:00:00 | 4 | 39.2 | 0.040418 | 55970.1354 | 53225.9204 | 3.1997 | 3.6091 | 2425.1077 | Rated | Heat Pump | 0.045563 |  | 0.19693 | 0 | 0 | 0 | FALSE | Winter | Spring | 5 | Off Peak | 0 | 0.099922 | 287.6002 | 56.6383 | 0.019678 | 0 | 0.019678
| 04/25 06:00:00 | 5 | 41 | 0.026831 | 56651.5321 | 53619.2146 | 3.3294 | 3.7072 | 1609.8431 | Rated | Heat Pump | 0.030024 |  | 0.12727 | 0 | 0 | 0 | FALSE | Winter | Spring | 6 | Off Peak | 0 | 0.099922 | 304.8565 | 38.7991 | 0.012717 | 0 | 0.012717
| 04/25 07:00:00 | 4.7 | 40.46 | 0 |  |  | 3.2866 | 3.6836 | 0 | Rated | Off | #VALUE! | 0 | 0 | 0 | 0 | 0 | FALSE | Winter | Spring | 7 | Off Peak | 1 | 0.099922 | 307.757 | 0 | 0 | 0 | 0
| 04/25 08:00:00 | 6 | 42.8 | 0 |  |  | 3.4161 | 3.7516 | 0 | Rated | Off | #VALUE! | 0 | 0 | 0 | 0 | 0 | FALSE | Winter | Spring | 8 | On Peak | 1 | 0.17792 | 303.6241 | 0 | 0 | 0 | 0
| 04/25 09:00:00 | 7 | 44.6 | 0 |  |  | 3.504 | 3.7921 | 0 | Rated | Off | #VALUE! | 0 | 0 | 0 | 0 | 0 | FALSE | Winter | Spring | 9 | On Peak | 1 | 0.17792 | 297.5721 | 0 | 0 | 0 | 0
| 04/25 10:00:00 | 8 | 46.4 | 0 |  |  | 3.5484 | 3.811 | 0 | Rated | Off | #VALUE! | 0 | 0 | 0 | 0 | 0 | FALSE | Winter | Spring | 10 | On Peak | 0 | 0.17792 | 293.7911 | 0 | 0 | 0 | 0
| 04/25 11:00:00 | 8 | 46.4 | 0 |  |  | 3.5484 | 3.811 | 0 | Rated | Off | #VALUE! | 0 | 0 | 0 | 0 | 0 | FALSE | Winter | Spring | 11 | Mid Peak | 0 | 0.12829 | 290.0872 | 0 | 0 | 0 | 0
| 04/25 12:00:00 | 9 | 48.2 | 0 |  |  | 3.6381 | 3.8458 | 0 | Rated | Off | #VALUE! | 0 | 0 | 0 | 0 | 0 | FALSE | Winter | Spring | 12 | Mid Peak | 0 | 0.12829 | 287.9457 | 0 | 0 | 0 | 0
| 04/25 13:00:00 | 8 | 46.4 | 0 |  |  | 3.5484 | 3.811 | 0 | Rated | Off | #VALUE! | 0 | 0 | 0 | 0 | 0 | FALSE | Winter | Spring | 13 | Mid Peak | 0 | 0.12829 | 287.7897 | 0 | 0 | 0 | 0
| 04/25 14:00:00 | 9 | 48.2 | 0 |  |  | 3.6381 | 3.8458 | 0 | Rated | Off | #VALUE! | 0 | 0 | 0 | 0 | 0 | FALSE | Winter | Spring | 14 | Mid Peak | 0 | 0.12829 | 289.3152 | 0 | 0 | 0 | 0
| 04/25 15:00:00 | 11 | 51.8 | 0 |  |  | 3.8212 | 3.9042 | 0 | Rated | Off | #VALUE! | 0 | 0 | 0 | 0 | 0 | FALSE | Winter | Spring | 15 | Mid Peak | 0 | 0.12829 | 297.0736 | 0 | 0 | 0 | 0
| 04/25 16:00:00 | 11 | 51.8 | 0 |  |  | 3.8212 | 3.9042 | 0 | Rated | Off | #VALUE! | 0 | 0 | 0 | 0 | 0 | FALSE | Winter | Spring | 16 | Mid Peak | 0 | 0.12829 | 308.6389 | 0 | 0 | 0 | 0
| 04/25 17:00:00 | 10 | 50 | 0 |  |  | 3.7291 | 3.8769 | 0 | Rated | Off | #VALUE! | 0 | 0 | 0 | 0 | 0 | FALSE | Winter | Spring | 17 | On Peak | 0 | 0.17792 | 320.3893 | 0 | 0 | 0 | 0
| 04/25 18:00:00 | 9 | 48.2 | 0 |  |  | 3.6381 | 3.8458 | 0 | Rated | Off | #VALUE! | 0 | 0 | 0 | 0 | 0 | FALSE | Winter | Spring | 18 | On Peak | 0 | 0.17792 | 331.3004 | 0 | 0 | 0 | 0
| 04/25 19:00:00 | 7.3 | 45.14 | 0 |  |  | 3.504 | 3.7921 | 0 | Rated | Off | #VALUE! | 0 | 0 | 0 | 0 | 0 | FALSE | Winter | Spring | 19 | Off Peak | 0 | 0.099922 | 339.9173 | 0 | 0 | 0 | 0
| 04/25 20:00:00 | 6 | 42.8 | 0 |  |  | 3.4161 | 3.7516 | 0 | Rated | Off | #VALUE! | 0 | 0 | 0 | 0 | 0 | FALSE | Winter | Spring | 20 | Off Peak | 0 | 0.099922 | 332.0883 | 0 | 0 | 0 | 0
| 04/25 21:00:00 | 6 | 42.8 | 0 |  |  | 3.4161 | 3.7516 | 0 | Rated | Off | #VALUE! | 0 | 0 | 0 | 0 | 0 | FALSE | Winter | Spring | 21 | Off Peak | 0 | 0.099922 | 312.4489 | 0 | 0 | 0 | 0
| 04/25 22:00:00 | 5 | 41 | 0 |  |  | 3.3294 | 3.7072 | 0 | Rated | Off | #VALUE! | 0 | 0 | 0 | 0 | 0 | FALSE | Winter | Spring | 22 | Off Peak | 0 | 0.099922 | 287.6535 | 0 | 0 | 0 | 0
| 04/25 23:00:00 | 5 | 41 | 0 |  |  | 3.3294 | 3.7072 | 0 | Rated | Off | #VALUE! | 0 | 0 | 0 | 0 | 0 | FALSE | Winter | Spring | 23 | Off Peak | 0 | 0.099922 | 272.1363 | 0 | 0 | 0 | 0
| 04/25 24:00:00 | 5 | 41 | 0 |  |  | 3.3294 | 3.7072 | 0 | Rated | Off | #VALUE! | 0 | 0 | 0 | 0 | 0 | FALSE | Winter | Spring | 24 | Off Peak | 0 | 0.099922 | 265.5232 | 0 | 0 | 0 | 0
| 04/26 01:00:00 | 4.3 | 39.74 | 0 |  |  | 3.2866 | 3.6836 | 0 | Rated | Off | #VALUE! | 0 | 0 | 0 | 0 | 0 | FALSE | Winter | Spring | 1 | Off Peak | 0 | 0.099922 | 260.9629 | 0 | 0 | 0 | 0
| 04/26 02:00:00 | 4 | 39.2 | 0 |  |  | 3.1997 | 3.6091 | 0 | Rated | Off | #VALUE! | 0 | 0 | 0 | 0 | 0 | FALSE | Winter | Spring | 2 | Off Peak | 0 | 0.099922 | 258.1523 | 0 | 0 | 0 | 0
| 04/26 03:00:00 | 4 | 39.2 | 0.027279 | 55970.1354 | 53225.9204 | 3.1997 | 3.6091 | 1636.7493 | Rated | Heat Pump | 0.030751 |  | 0.13291 | 0 | 0 | 0 | FALSE | Winter | Spring | 3 | Off Peak | 0 | 0.099922 | 259.3657 | 34.4734 | 0.013281 | 0 | 0.013281
| 04/26 04:00:00 | 2 | 35.6 | 0.045731 | 54830.6251 | 52386.2621 | 3.0742 | 3.5293 | 2743.8868 | Rated | Heat Pump | 0.052378 |  | 0.22786 | 0 | 0 | 0 | FALSE | Winter | Spring | 4 | Off Peak | 0 | 0.099922 | 268.9435 | 61.282 | 0.022769 | 0 | 0.022769
| 04/26 05:00:00 | 2 | 35.6 | 0.11084 | 54830.6251 | 52386.2621 | 3.0742 | 3.5293 | 6650.6297 | Rated | Heat Pump | 0.12695 |  | 0.55229 | 0 | 0 | 0 | FALSE | Winter | Spring | 5 | Off Peak | 0 | 0.099922 | 287.6002 | 158.8392 | 0.055186 | 0 | 0.055186
| 04/26 06:00:00 | 2 | 35.6 | 0.087445 | 54830.6251 | 52386.2621 | 3.0742 | 3.5293 | 5246.7169 | Rated | Heat Pump | 0.10015 |  | 0.43571 | 0 | 0 | 0 | FALSE | Winter | Spring | 6 | Off Peak | 0 | 0.099922 | 304.8565 | 132.8278 | 0.043537 | 0 | 0.043537
| 04/26 07:00:00 | 3.9 | 39.02 | 0.098425 | 55970.1354 | 53225.9204 | 3.1997 | 3.6091 | 5905.4973 | Rated | Heat Pump | 0.11095 |  | 0.47956 | 0 | 0 | 0 | FALSE | Winter | Spring | 7 | Off Peak | 1 | 0.099922 | 307.757 | 147.589 | 0.047919 | 0 | 0.047919
| 04/26 08:00:00 | 7 | 44.6 | 0.065974 | 57826.4614 | 54006.2561 | 3.504 | 3.7921 | 3958.4604 | Rated | Heat Pump | 0.073296 |  | 0.30594 | 0 | 0 | 0 | FALSE | Winter | Spring | 8 | On Peak | 1 | 0.17792 | 303.6241 | 92.8903 | 0.054434 | 0 | 0.054434
| 04/26 09:00:00 | 8 | 46.4 | 0.071345 | 58081.0554 | 54019.7775 | 3.5484 | 3.811 | 4280.7108 | Rated | Heat Pump | 0.079243 |  | 0.32921 | 0 | 0 | 0 | FALSE | Winter | Spring | 9 | On Peak | 1 | 0.17792 | 297.5721 | 97.963 | 0.058574 | 0 | 0.058574
| 04/26 10:00:00 | 10 | 50 | 0.071497 | 58942.8776 | 53740.9071 | 3.7291 | 3.8769 | 4289.8382 | Rated | Heat Pump | 0.079824 |  | 0.3243 | 0 | 0 | 0 | FALSE | Winter | Spring | 10 | On Peak | 0 | 0.17792 | 293.7911 | 95.2762 | 0.0577 | 0 | 0.0577
| 04/26 11:00:00 | 11 | 51.8 | 0.093542 | 59279.8566 | 53401.6984 | 3.8212 | 3.9042 | 5612.4972 | Rated | Heat Pump | 0.1051 |  | 0.42132 | 0 | 0 | 0 | FALSE | Winter | Spring | 11 | Mid Peak | 0 | 0.12829 | 290.0872 | 122.2209 | 0.05405 | 0 | 0.05405
| 04/26 12:00:00 | 12 | 53.6 | 0.074749 | 59554.2143 | 52929.3073 | 3.9146 | 3.9277 | 4484.9461 | Rated | Heat Pump | 0.084735 |  | 0.33467 | 0 | 0 | 0 | FALSE | Winter | Spring | 12 | Mid Peak | 0 | 0.12829 | 287.9457 | 96.3663 | 0.042933 | 0 | 0.042933
| 04/26 13:00:00 | 13.2 | 55.76 | 0.059645 | 59765.9505 | 52323.7338 | 4.0092 | 3.9473 | 3578.6882 | Rated | Heat Pump | 0.068395 |  | 0.26571 | 0 | 0 | 0 | FALSE | Winter | Spring | 13 | Mid Peak | 0 | 0.12829 | 287.7897 | 76.4691 | 0.034087 | 0 | 0.034087
| 04/26 14:00:00 | 12 | 53.6 | 0.0372 | 59554.2143 | 52929.3073 | 3.9146 | 3.9277 | 2232.029 | Rated | Heat Pump | 0.04217 |  | 0.16655 | 0 | 0 | 0 | FALSE | Winter | Spring | 14 | Mid Peak | 0 | 0.12829 | 289.3152 | 48.1868 | 0.021367 | 0 | 0.021367
| 04/26 15:00:00 | 12 | 53.6 | 0.016742 | 59554.2143 | 52929.3073 | 3.9146 | 3.9277 | 1004.5368 | Rated | Heat Pump | 0.018979 |  | 0.074959 | 0 | 0 | 0 | FALSE | Winter | Spring | 15 | Mid Peak | 0 | 0.12829 | 297.0736 | 22.2683 | 0.0096162 | 0 | 0.0096162
| 04/26 16:00:00 | 12 | 53.6 | 0 |  |  | 3.9146 | 3.9277 | 0 | Rated | Off | #VALUE! | 0 | 0 | 0 | 0 | 0 | FALSE | Winter | Spring | 16 | Mid Peak | 0 | 0.12829 | 308.6389 | 0 | 0 | 0 | 0
| 04/26 17:00:00 | 11 | 51.8 | 0 |  |  | 3.8212 | 3.9042 | 0 | Rated | Off | #VALUE! | 0 | 0 | 0 | 0 | 0 | FALSE | Winter | Spring | 17 | On Peak | 0 | 0.17792 | 320.3893 | 0 | 0 | 0 | 0
| 04/26 18:00:00 | 10 | 50 | 0 |  |  | 3.7291 | 3.8769 | 0 | Rated | Off | #VALUE! | 0 | 0 | 0 | 0 | 0 | FALSE | Winter | Spring | 18 | On Peak | 0 | 0.17792 | 331.3004 | 0 | 0 | 0 | 0
| 04/26 19:00:00 | 8 | 46.4 | 0 |  |  | 3.5484 | 3.811 | 0 | Rated | Off | #VALUE! | 0 | 0 | 0 | 0 | 0 | FALSE | Winter | Spring | 19 | Off Peak | 0 | 0.099922 | 339.9173 | 0 | 0 | 0 | 0
| 04/26 20:00:00 | 7 | 44.6 | 0.0074734 | 57826.4614 | 54006.2561 | 3.504 | 3.7921 | 448.4011 | Rated | Heat Pump | 0.0083028 |  | 0.034656 | 0 | 0 | 0 | FALSE | Winter | Spring | 20 | Off Peak | 0 | 0.099922 | 332.0883 | 11.5088 | 0.0034629 | 0 | 0.0034629
| 04/26 21:00:00 | 6 | 42.8 | 0.024309 | 57270.3075 | 53879.3265 | 3.4161 | 3.7516 | 1458.5427 | Rated | Heat Pump | 0.027071 |  | 0.11395 | 0 | 0 | 0 | FALSE | Winter | Spring | 21 | Off Peak | 0 | 0.099922 | 312.4489 | 35.6021 | 0.011386 | 0 | 0.011386
| 04/26 22:00:00 | 5 | 41 | 0.046116 | 56651.5321 | 53619.2146 | 3.3294 | 3.7072 | 2766.9815 | Rated | Heat Pump | 0.051604 |  | 0.21875 | 0 | 0 | 0 | FALSE | Winter | Spring | 22 | Off Peak | 0 | 0.099922 | 287.6535 | 62.9243 | 0.021858 | 0 | 0.021858
| 04/26 23:00:00 | 5 | 41 | 0.074633 | 56651.5321 | 53619.2146 | 3.3294 | 3.7072 | 4477.952 | Rated | Heat Pump | 0.083514 |  | 0.35402 | 0 | 0 | 0 | FALSE | Winter | Spring | 23 | Off Peak | 0 | 0.099922 | 272.1363 | 96.3405 | 0.035374 | 0 | 0.035374
| 04/26 24:00:00 | 5 | 41 | 0.086524 | 56651.5321 | 53619.2146 | 3.3294 | 3.7072 | 5191.4256 | Rated | Heat Pump | 0.09682 |  | 0.41042 | 0 | 0 | 0 | FALSE | Winter | Spring | 24 | Off Peak | 0 | 0.099922 | 265.5232 | 108.9763 | 0.04101 | 0 | 0.04101
| 04/27 01:00:00 | 3.5 | 38.3 | 0.11028 | 55605.954 | 52979.3299 | 3.1572 | 3.583 | 6616.6666 | Rated | Heat Pump | 0.12489 |  | 0.54123 | 0 | 0 | 0 | FALSE | Winter | Spring | 1 | Off Peak | 0 | 0.099922 | 260.9629 | 141.24 | 0.054081 | 0 | 0.054081
| 04/27 02:00:00 | 5 | 41 | 0.12253 | 56651.5321 | 53619.2146 | 3.3294 | 3.7072 | 7351.997 | Rated | Heat Pump | 0.13711 |  | 0.58123 | 0 | 0 | 0 | FALSE | Winter | Spring | 2 | Off Peak | 0 | 0.099922 | 258.1523 | 150.0459 | 0.058078 | 0 | 0.058078
| 04/27 03:00:00 | 6 | 42.8 | 0.12995 | 57270.3075 | 53879.3265 | 3.4161 | 3.7516 | 7797.0695 | Rated | Heat Pump | 0.14471 |  | 0.60913 | 0 | 0 | 0 | FALSE | Winter | Spring | 3 | Off Peak | 0 | 0.099922 | 259.3657 | 157.9871 | 0.060866 | 0 | 0.060866
| 04/27 04:00:00 | 7 | 44.6 | 0.13014 | 57826.4614 | 54006.2561 | 3.504 | 3.7921 | 7808.6172 | Rated | Heat Pump | 0.14459 |  | 0.60351 | 0 | 0 | 0 | FALSE | Winter | Spring | 4 | Off Peak | 0 | 0.099922 | 268.9435 | 162.3092 | 0.060304 | 0 | 0.060304
| 04/27 05:00:00 | 6 | 42.8 | 0.13732 | 57270.3075 | 53879.3265 | 3.4161 | 3.7516 | 8239.1871 | Rated | Heat Pump | 0.15292 |  | 0.64367 | 0 | 0 | 0 | FALSE | Winter | Spring | 5 | Off Peak | 0 | 0.099922 | 287.6002 | 185.1192 | 0.064317 | 0 | 0.064317
| 04/27 06:00:00 | 6 | 42.8 | 0.12812 | 57270.3075 | 53879.3265 | 3.4161 | 3.7516 | 7686.9465 | Rated | Heat Pump | 0.14267 |  | 0.60053 | 0 | 0 | 0 | FALSE | Winter | Spring | 6 | Off Peak | 0 | 0.099922 | 304.8565 | 183.0742 | 0.060006 | 0 | 0.060006
| 04/27 07:00:00 | 5.1 | 41.18 | 0.048006 | 56651.5321 | 53619.2146 | 3.3294 | 3.7072 | 2880.3622 | Rated | Heat Pump | 0.053719 |  | 0.22771 | 0 | 0 | 0 | FALSE | Winter | Spring | 7 | Off Peak | 1 | 0.099922 | 307.757 | 70.0806 | 0.022754 | 0 | 0.022754
| 04/27 08:00:00 | 5 | 41 | 0 |  |  | 3.3294 | 3.7072 | 0 | Rated | Off | #VALUE! | 0 | 0 | 0 | 0 | 0 | FALSE | Winter | Spring | 8 | On Peak | 1 | 0.17792 | 303.6241 | 0 | 0 | 0 | 0
| 04/27 09:00:00 | 6 | 42.8 | 0 |  |  | 3.4161 | 3.7516 | 0 | Rated | Off | #VALUE! | 0 | 0 | 0 | 0 | 0 | FALSE | Winter | Spring | 9 | On Peak | 1 | 0.17792 | 297.5721 | 0 | 0 | 0 | 0
| 04/27 10:00:00 | 7 | 44.6 | 0 |  |  | 3.504 | 3.7921 | 0 | Rated | Off | #VALUE! | 0 | 0 | 0 | 0 | 0 | FALSE | Winter | Spring | 10 | On Peak | 0 | 0.17792 | 293.7911 | 0 | 0 | 0 | 0
| 04/27 11:00:00 | 7 | 44.6 | 0 |  |  | 3.504 | 3.7921 | 0 | Rated | Off | #VALUE! | 0 | 0 | 0 | 0 | 0 | FALSE | Winter | Spring | 11 | Mid Peak | 0 | 0.12829 | 290.0872 | 0 | 0 | 0 | 0
| 04/27 12:00:00 | 7 | 44.6 | 0 |  |  | 3.504 | 3.7921 | 0 | Rated | Off | #VALUE! | 0 | 0 | 0 | 0 | 0 | FALSE | Winter | Spring | 12 | Mid Peak | 0 | 0.12829 | 287.9457 | 0 | 0 | 0 | 0
| 04/27 13:00:00 | 7.9 | 46.22 | 0 |  |  | 3.5484 | 3.811 | 0 | Rated | Off | #VALUE! | 0 | 0 | 0 | 0 | 0 | FALSE | Winter | Spring | 13 | Mid Peak | 0 | 0.12829 | 287.7897 | 0 | 0 | 0 | 0
| 04/27 14:00:00 | 9 | 48.2 | 0 |  |  | 3.6381 | 3.8458 | 0 | Rated | Off | #VALUE! | 0 | 0 | 0 | 0 | 0 | FALSE | Winter | Spring | 14 | Mid Peak | 0 | 0.12829 | 289.3152 | 0 | 0 | 0 | 0
| 04/27 15:00:00 | 10 | 50 | 0 |  |  | 3.7291 | 3.8769 | 0 | Rated | Off | #VALUE! | 0 | 0 | 0 | 0 | 0 | FALSE | Winter | Spring | 15 | Mid Peak | 0 | 0.12829 | 297.0736 | 0 | 0 | 0 | 0
| 04/27 16:00:00 | 10 | 50 | 0 |  |  | 3.7291 | 3.8769 | 0 | Rated | Off | #VALUE! | 0 | 0 | 0 | 0 | 0 | FALSE | Winter | Spring | 16 | Mid Peak | 0 | 0.12829 | 308.6389 | 0 | 0 | 0 | 0
| 04/27 17:00:00 | 10 | 50 | 0 |  |  | 3.7291 | 3.8769 | 0 | Rated | Off | #VALUE! | 0 | 0 | 0 | 0 | 0 | FALSE | Winter | Spring | 17 | On Peak | 0 | 0.17792 | 320.3893 | 0 | 0 | 0 | 0
| 04/27 18:00:00 | 10 | 50 | 0 |  |  | 3.7291 | 3.8769 | 0 | Rated | Off | #VALUE! | 0 | 0 | 0 | 0 | 0 | FALSE | Winter | Spring | 18 | On Peak | 0 | 0.17792 | 331.3004 | 0 | 0 | 0 | 0
| 04/27 19:00:00 | 8.9 | 48.02 | 0 |  |  | 3.6381 | 3.8458 | 0 | Rated | Off | #VALUE! | 0 | 0 | 0 | 0 | 0 | FALSE | Winter | Spring | 19 | Off Peak | 0 | 0.099922 | 339.9173 | 0 | 0 | 0 | 0
| 04/27 20:00:00 | 7 | 44.6 | 0 |  |  | 3.504 | 3.7921 | 0 | Rated | Off | #VALUE! | 0 | 0 | 0 | 0 | 0 | FALSE | Winter | Spring | 20 | Off Peak | 0 | 0.099922 | 332.0883 | 0 | 0 | 0 | 0
| 04/27 21:00:00 | 5 | 41 | 0 |  |  | 3.3294 | 3.7072 | 0 | Rated | Off | #VALUE! | 0 | 0 | 0 | 0 | 0 | FALSE | Winter | Spring | 21 | Off Peak | 0 | 0.099922 | 312.4489 | 0 | 0 | 0 | 0
| 04/27 22:00:00 | 4 | 39.2 | 0 |  |  | 3.1997 | 3.6091 | 0 | Rated | Off | #VALUE! | 0 | 0 | 0 | 0 | 0 | FALSE | Winter | Spring | 22 | Off Peak | 0 | 0.099922 | 287.6535 | 0 | 0 | 0 | 0
| 04/27 23:00:00 | 4 | 39.2 | 0 |  |  | 3.1997 | 3.6091 | 0 | Rated | Off | #VALUE! | 0 | 0 | 0 | 0 | 0 | FALSE | Winter | Spring | 23 | Off Peak | 0 | 0.099922 | 272.1363 | 0 | 0 | 0 | 0
| 04/27 24:00:00 | 4 | 39.2 | 0 |  |  | 3.1997 | 3.6091 | 0 | Rated | Off | #VALUE! | 0 | 0 | 0 | 0 | 0 | FALSE | Winter | Spring | 24 | Off Peak | 0 | 0.099922 | 265.5232 | 0 | 0 | 0 | 0
| 04/28 01:00:00 | 4.6 | 40.28 | 0 |  |  | 3.2866 | 3.6836 | 0 | Rated | Off | #VALUE! | 0 | 0 | 0 | 0 | 0 | FALSE | Winter | Spring | 1 | Off Peak | 0 | 0.099922 | 260.9629 | 0 | 0 | 0 | 0
| 04/28 02:00:00 | 4 | 39.2 | 0 |  |  | 3.1997 | 3.6091 | 0 | Rated | Off | #VALUE! | 0 | 0 | 0 | 0 | 0 | FALSE | Winter | Spring | 2 | Off Peak | 0 | 0.099922 | 258.1523 | 0 | 0 | 0 | 0
| 04/28 03:00:00 | 4 | 39.2 | 0 |  |  | 3.1997 | 3.6091 | 0 | Rated | Off | #VALUE! | 0 | 0 | 0 | 0 | 0 | FALSE | Winter | Spring | 3 | Off Peak | 0 | 0.099922 | 259.3657 | 0 | 0 | 0 | 0
| 04/28 04:00:00 | 3 | 37.4 | 0 |  |  | 3.1154 | 3.5564 | 0 | Rated | Off | #VALUE! | 0 | 0 | 0 | 0 | 0 | FALSE | Winter | Spring | 4 | Off Peak | 0 | 0.099922 | 268.9435 | 0 | 0 | 0 | 0
| 04/28 05:00:00 | 3 | 37.4 | 0 |  |  | 3.1154 | 3.5564 | 0 | Rated | Off | #VALUE! | 0 | 0 | 0 | 0 | 0 | FALSE | Winter | Spring | 5 | Off Peak | 0 | 0.099922 | 287.6002 | 0 | 0 | 0 | 0
| 04/28 06:00:00 | 3 | 37.4 | 0 |  |  | 3.1154 | 3.5564 | 0 | Rated | Off | #VALUE! | 0 | 0 | 0 | 0 | 0 | FALSE | Winter | Spring | 6 | Off Peak | 0 | 0.099922 | 304.8565 | 0 | 0 | 0 | 0
| 04/28 07:00:00 | 5.9 | 42.62 | 0 |  |  | 3.4161 | 3.7516 | 0 | Rated | Off | #VALUE! | 0 | 0 | 0 | 0 | 0 | FALSE | Winter | Spring | 7 | Off Peak | 1 | 0.099922 | 307.757 | 0 | 0 | 0 | 0
| 04/28 08:00:00 | 8 | 46.4 | 0.10029 | 58081.0554 | 54019.7775 | 3.5484 | 3.811 | 6017.4709 | Rated | Heat Pump | 0.11139 |  | 0.46277 | 0 | 0 | 0 | FALSE | Winter | Spring | 8 | On Peak | 1 | 0.17792 | 303.6241 | 140.509 | 0.082338 | 0 | 0.082338
| 04/28 09:00:00 | 10 | 50 | 0.1104 | 58942.8776 | 53740.9071 | 3.7291 | 3.8769 | 6623.9426 | Rated | Heat Pump | 0.12326 |  | 0.50075 | 0 | 0 | 0 | FALSE | Winter | Spring | 9 | On Peak | 1 | 0.17792 | 297.5721 | 149.0095 | 0.089095 | 0 | 0.089095
| 04/28 10:00:00 | 12 | 53.6 | 0.14134 | 59554.2143 | 52929.3073 | 3.9146 | 3.9277 | 8480.1336 | Rated | Heat Pump | 0.16022 |  | 0.63279 | 0 | 0 | 0 | FALSE | Winter | Spring | 10 | On Peak | 0 | 0.17792 | 293.7911 | 185.9083 | 0.11259 | 0 | 0.11259
| 04/28 11:00:00 | 13 | 55.4 | 0.15119 | 59667.91 | 52643.1684 | 3.9618 | 3.938 | 9071.552 | Rated | Heat Pump | 0.17232 |  | 0.67515 | 0 | 0 | 0 | FALSE | Winter | Spring | 11 | Mid Peak | 0 | 0.12829 | 290.0872 | 195.8523 | 0.086612 | 0 | 0.086612
| 04/28 12:00:00 | 13 | 55.4 | 0.1771 | 59667.91 | 52643.1684 | 3.9618 | 3.938 | 10626.2143 | Rated | Heat Pump | 0.20185 |  | 0.79086 | 0 | 0 | 0 | FALSE | Winter | Spring | 12 | Mid Peak | 0 | 0.12829 | 287.9457 | 227.7234 | 0.10146 | 0 | 0.10146
| 04/28 13:00:00 | 14.1 | 57.38 | 0.16279 | 59848.3356 | 51971.0037 | 4.057 | 3.9558 | 9767.3543 | Rated | Heat Pump | 0.18794 |  | 0.72367 | 0 | 0 | 0 | FALSE | Winter | Spring | 13 | Mid Peak | 0 | 0.12829 | 287.7897 | 208.2639 | 0.092837 | 0 | 0.092837
| 04/28 14:00:00 | 14 | 57.2 | 0.17601 | 59848.3356 | 51971.0037 | 4.057 | 3.9558 | 10560.8318 | Rated | Heat Pump | 0.20321 |  | 0.78246 | 0 | 0 | 0 | FALSE | Winter | Spring | 14 | Mid Peak | 0 | 0.12829 | 289.3152 | 226.3764 | 0.10038 | 0 | 0.10038
| 04/28 15:00:00 | 15 | 59 | 0.087917 | 59966.1397 | 51165.6568 | 4.1534 | 3.9697 | 5275 | Rated | Heat Pump | 0.1031 |  | 0.38945 | 0 | 0 | 0 | FALSE | Winter | Spring | 15 | Mid Peak | 0 | 0.12829 | 297.0736 | 115.6953 | 0.049961 | 0 | 0.049961
| 04/28 16:00:00 | 15 | 59 | 0.11022 | 59966.1397 | 51165.6568 | 4.1534 | 3.9697 | 6612.9879 | Rated | Heat Pump | 0.12925 |  | 0.48823 | 0 | 0 | 0 | FALSE | Winter | Spring | 16 | Mid Peak | 0 | 0.12829 | 308.6389 | 150.6876 | 0.062634 | 0 | 0.062634
| 04/28 17:00:00 | 15 | 59 | 0.065382 | 59966.1397 | 51165.6568 | 4.1534 | 3.9697 | 3922.8998 | Rated | Heat Pump | 0.076671 |  | 0.28963 | 0 | 0 | 0 | FALSE | Winter | Spring | 17 | On Peak | 0 | 0.17792 | 320.3893 | 92.7928 | 0.051531 | 0 | 0.051531
| 04/28 18:00:00 | 15 | 59 | 0.03381 | 59966.1397 | 51165.6568 | 4.1534 | 3.9697 | 2028.5903 | Rated | Heat Pump | 0.039647 |  | 0.14977 | 0 | 0 | 0 | FALSE | Winter | Spring | 18 | On Peak | 0 | 0.17792 | 331.3004 | 49.6187 | 0.026647 | 0 | 0.026647
| 04/28 19:00:00 | 12.5 | 54.5 | 0.028378 | 59667.91 | 52643.1684 | 3.9618 | 3.938 | 1702.7053 | Rated | Heat Pump | 0.032344 |  | 0.12672 | 0 | 0 | 0 | FALSE | Winter | Spring | 19 | Off Peak | 0 | 0.099922 | 339.9173 | 43.0756 | 0.012663 | 0 | 0.012663
| 04/28 20:00:00 | 11 | 51.8 | 0.061342 | 59279.8566 | 53401.6984 | 3.8212 | 3.9042 | 3680.4947 | Rated | Heat Pump | 0.068921 |  | 0.27629 | 0 | 0 | 0 | FALSE | Winter | Spring | 20 | Off Peak | 0 | 0.099922 | 332.0883 | 91.7531 | 0.027608 | 0 | 0.027608
| 04/28 21:00:00 | 9 | 48.2 | 0.078419 | 58543.2772 | 53946.9335 | 3.6381 | 3.8458 | 4705.1559 | Rated | Heat Pump | 0.087218 |  | 0.35857 | 0 | 0 | 0 | FALSE | Winter | Spring | 21 | Off Peak | 0 | 0.099922 | 312.4489 | 112.0346 | 0.035829 | 0 | 0.035829
| 04/28 22:00:00 | 8 | 46.4 | 0.088352 | 58081.0554 | 54019.7775 | 3.5484 | 3.811 | 5301.0905 | Rated | Heat Pump | 0.098132 |  | 0.40768 | 0 | 0 | 0 | FALSE | Winter | Spring | 22 | Off Peak | 0 | 0.099922 | 287.6535 | 117.2705 | 0.040736 | 0 | 0.040736
| 04/28 23:00:00 | 7 | 44.6 | 0.11852 | 57826.4614 | 54006.2561 | 3.504 | 3.7921 | 7111.3807 | Rated | Heat Pump | 0.13168 |  | 0.54962 | 0 | 0 | 0 | FALSE | Winter | Spring | 23 | Off Peak | 0 | 0.099922 | 272.1363 | 149.5714 | 0.054919 | 0 | 0.054919
| 04/28 24:00:00 | 5 | 41 | 0.16115 | 56651.5321 | 53619.2146 | 3.3294 | 3.7072 | 9669.147 | Rated | Heat Pump | 0.18033 |  | 0.76442 | 0 | 0 | 0 | FALSE | Winter | Spring | 24 | Off Peak | 0 | 0.099922 | 265.5232 | 202.9707 | 0.076382 | 0 | 0.076382
| 04/29 01:00:00 | 5.8 | 42.44 | 0.17044 | 56968.7475 | 53765.9184 | 3.3726 | 3.7299 | 10226.2122 | Rated | Heat Pump | 0.1902 |  | 0.80355 | 0 | 0 | 0 | TRUE | Winter | Spring | 1 | Off Peak | 0 | 0.099922 | 260.9629 | 209.6964 | 0.080292 | 0 | 0.080292
| 04/29 02:00:00 | 3 | 37.4 | 0.19645 | 55226.1172 | 52699.4438 | 3.1154 | 3.5564 | 11787.267 | Rated | Heat Pump | 0.22367 |  | 0.97138 | 0 | 0 | 0 | TRUE | Winter | Spring | 2 | Off Peak | 0 | 0.099922 | 258.1523 | 250.7635 | 0.097062 | 0 | 0.097062
| 04/29 03:00:00 | 4 | 39.2 | 0.20232 | 55970.1354 | 53225.9204 | 3.1997 | 3.6091 | 12139.2023 | Rated | Heat Pump | 0.22807 |  | 0.98578 | 0 | 0 | 0 | TRUE | Winter | Spring | 3 | Off Peak | 0 | 0.099922 | 259.3657 | 255.6774 | 0.098501 | 0 | 0.098501
| 04/29 04:00:00 | 3 | 37.4 | 0.21299 | 55226.1172 | 52699.4438 | 3.1154 | 3.5564 | 12779.1687 | Rated | Heat Pump | 0.24249 |  | 1.0531 | 0 | 0 | 0 | TRUE | Winter | Spring | 4 | Off Peak | 0 | 0.099922 | 268.9435 | 283.2297 | 0.10523 | 0 | 0.10523
| 04/29 05:00:00 | 4 | 39.2 | 0.20512 | 55970.1354 | 53225.9204 | 3.1997 | 3.6091 | 12306.9807 | Rated | Heat Pump | 0.23122 |  | 0.9994 | 0 | 0 | 0 | TRUE | Winter | Spring | 5 | Off Peak | 0 | 0.099922 | 287.6002 | 287.4289 | 0.099863 | 0 | 0.099863
| 04/29 06:00:00 | 2 | 35.6 | 0.19623 | 54830.6251 | 52386.2621 | 3.0742 | 3.5293 | 11773.9105 | Rated | Heat Pump | 0.22475 |  | 0.97775 | 0 | 0 | 0 | TRUE | Winter | Spring | 6 | Off Peak | 0 | 0.099922 | 304.8565 | 298.0726 | 0.097699 | 0 | 0.097699
| 04/29 07:00:00 | 6.3 | 43.34 | 0.1031 | 57270.3075 | 53879.3265 | 3.4161 | 3.7516 | 6185.8772 | Rated | Heat Pump | 0.11481 |  | 0.48326 | 0 | 0 | 0 | TRUE | Winter | Spring | 7 | Off Peak | 0 | 0.099922 | 307.757 | 148.726 | 0.048288 | 0 | 0.048288
| 04/29 08:00:00 | 10 | 50 | 0.047458 | 58942.8776 | 53740.9071 | 3.7291 | 3.8769 | 2847.4786 | Rated | Heat Pump | 0.052985 |  | 0.21526 | 0 | 0 | 0 | TRUE | Winter | Spring | 8 | Off Peak | 0 | 0.099922 | 303.6241 | 65.3585 | 0.021509 | 0 | 0.021509
| 04/29 09:00:00 | 13 | 55.4 | 0 |  |  | 3.9618 | 3.938 | 0 | Rated | Off | #VALUE! | 0 | 0 | 0 | 0 | 0 | TRUE | Winter | Spring | 9 | Off Peak | 0 | 0.099922 | 297.5721 | 0 | 0 | 0 | 0
| 04/29 10:00:00 | 15 | 59 | 0 |  |  | 4.1534 | 3.9697 | 0 | Rated | Off | #VALUE! | 0 | 0 | 0 | 0 | 0 | TRUE | Winter | Spring | 10 | Off Peak | 0 | 0.099922 | 293.7911 | 0 | 0 | 0 | 0
| 04/29 11:00:00 | 16 | 60.8 | 0 |  |  |  |  | 0 | Rated | Off | #VALUE! | 0 | 0 | 0 | 0 | 0 | TRUE | Winter | Spring | 11 | Off Peak | 0 | 0.099922 | 290.0872 | 0 | 0 | 0 | 0
| 04/29 12:00:00 | 17 | 62.6 | 0 |  |  |  |  | 0 | Rated | Off | #VALUE! | 0 | 0 | 0 | 0 | 0 | TRUE | Winter | Spring | 12 | Off Peak | 0 | 0.099922 | 287.9457 | 0 | 0 | 0 | 0
| 04/29 13:00:00 | 16.9 | 62.42 | 0 |  |  |  |  | 0 | Rated | Off | #VALUE! | 0 | 0 | 0 | 0 | 0 | TRUE | Winter | Spring | 13 | Off Peak | 0 | 0.099922 | 287.7897 | 0 | 0 | 0 | 0
| 04/29 14:00:00 | 18 | 64.4 | 0 |  |  |  |  | 0 | Rated | Off | #VALUE! | 0 | 0 | 0 | 0 | 0 | TRUE | Winter | Spring | 14 | Off Peak | 0 | 0.099922 | 289.3152 | 0 | 0 | 0 | 0
| 04/29 15:00:00 | 18 | 64.4 | 0 |  |  |  |  | 0 | Rated | Off | #VALUE! | 0 | 0 | 0 | 0 | 0 | TRUE | Winter | Spring | 15 | Off Peak | 0 | 0.099922 | 297.0736 | 0 | 0 | 0 | 0
| 04/29 16:00:00 | 18 | 64.4 | 0 |  |  |  |  | 0 | Rated | Off | #VALUE! | 0 | 0 | 0 | 0 | 0 | TRUE | Winter | Spring | 16 | Off Peak | 0 | 0.099922 | 308.6389 | 0 | 0 | 0 | 0
| 04/29 17:00:00 | 17 | 62.6 | 0 |  |  |  |  | 0 | Rated | Off | #VALUE! | 0 | 0 | 0 | 0 | 0 | TRUE | Winter | Spring | 17 | Off Peak | 0 | 0.099922 | 320.3893 | 0 | 0 | 0 | 0
| 04/29 18:00:00 | 17 | 62.6 | 0 |  |  |  |  | 0 | Rated | Off | #VALUE! | 0 | 0 | 0 | 0 | 0 | TRUE | Winter | Spring | 18 | Off Peak | 0 | 0.099922 | 331.3004 | 0 | 0 | 0 | 0
| 04/29 19:00:00 | 13.1 | 55.58 | 0 |  |  | 4.0092 | 3.9473 | 0 | Rated | Off | #VALUE! | 0 | 0 | 0 | 0 | 0 | TRUE | Winter | Spring | 19 | Off Peak | 0 | 0.099922 | 339.9173 | 0 | 0 | 0 | 0
| 04/29 20:00:00 | 11 | 51.8 | 0 |  |  | 3.8212 | 3.9042 | 0 | Rated | Off | #VALUE! | 0 | 0 | 0 | 0 | 0 | TRUE | Winter | Spring | 20 | Off Peak | 0 | 0.099922 | 332.0883 | 0 | 0 | 0 | 0
| 04/29 21:00:00 | 11 | 51.8 | 0 |  |  | 3.8212 | 3.9042 | 0 | Rated | Off | #VALUE! | 0 | 0 | 0 | 0 | 0 | TRUE | Winter | Spring | 21 | Off Peak | 0 | 0.099922 | 312.4489 | 0 | 0 | 0 | 0
| 04/29 22:00:00 | 10 | 50 | 0 |  |  | 3.7291 | 3.8769 | 0 | Rated | Off | #VALUE! | 0 | 0 | 0 | 0 | 0 | TRUE | Winter | Spring | 22 | Off Peak | 0 | 0.099922 | 287.6535 | 0 | 0 | 0 | 0
| 04/29 23:00:00 | 9 | 48.2 | 0 |  |  | 3.6381 | 3.8458 | 0 | Rated | Off | #VALUE! | 0 | 0 | 0 | 0 | 0 | TRUE | Winter | Spring | 23 | Off Peak | 0 | 0.099922 | 272.1363 | 0 | 0 | 0 | 0
| 04/29 24:00:00 | 9 | 48.2 | 0.019941 | 58543.2772 | 53946.9335 | 3.6381 | 3.8458 | 1196.4501 | Rated | Heat Pump | 0.022178 |  | 0.091179 | 0 | 0 | 0 | TRUE | Winter | Spring | 24 | Off Peak | 0 | 0.099922 | 265.5232 | 24.2101 | 0.0091108 | 0 | 0.0091108
| 04/30 01:00:00 | 7.5 | 45.5 | 0.061328 | 58081.0554 | 54019.7775 | 3.5484 | 3.811 | 3679.6917 | Rated | Heat Pump | 0.068117 |  | 0.28299 | 0 | 0 | 0 | FALSE | Winter | Spring | 1 | Off Peak | 0 | 0.099922 | 260.9629 | 73.8489 | 0.028277 | 0 | 0.028277
| 04/30 02:00:00 | 7 | 44.6 | 0.077264 | 57826.4614 | 54006.2561 | 3.504 | 3.7921 | 4635.8146 | Rated | Heat Pump | 0.085838 |  | 0.35829 | 0 | 0 | 0 | FALSE | Winter | Spring | 2 | Off Peak | 0 | 0.099922 | 258.1523 | 92.4933 | 0.035801 | 0 | 0.035801
| 04/30 03:00:00 | 7 | 44.6 | 0.10294 | 57826.4614 | 54006.2561 | 3.504 | 3.7921 | 6176.5763 | Rated | Heat Pump | 0.11437 |  | 0.47737 | 0 | 0 | 0 | FALSE | Winter | Spring | 3 | Off Peak | 0 | 0.099922 | 259.3657 | 123.8136 | 0.0477 | 0 | 0.0477
| 04/30 04:00:00 | 7 | 44.6 | 0.10939 | 57826.4614 | 54006.2561 | 3.504 | 3.7921 | 6563.2095 | Rated | Heat Pump | 0.12153 |  | 0.50725 | 0 | 0 | 0 | FALSE | Winter | Spring | 4 | Off Peak | 0 | 0.099922 | 268.9435 | 136.4223 | 0.050686 | 0 | 0.050686
| 04/30 05:00:00 | 6 | 42.8 | 0.11342 | 57270.3075 | 53879.3265 | 3.4161 | 3.7516 | 6805.1351 | Rated | Heat Pump | 0.1263 |  | 0.53164 | 0 | 0 | 0 | FALSE | Winter | Spring | 5 | Off Peak | 0 | 0.099922 | 287.6002 | 152.8987 | 0.053122 | 0 | 0.053122
| 04/30 06:00:00 | 6 | 42.8 | 0.11563 | 57270.3075 | 53879.3265 | 3.4161 | 3.7516 | 6937.6602 | Rated | Heat Pump | 0.12876 |  | 0.54199 | 0 | 0 | 0 | FALSE | Winter | Spring | 6 | Off Peak | 0 | 0.099922 | 304.8565 | 165.229 | 0.054157 | 0 | 0.054157
| 04/30 07:00:00 | 6.7 | 44.06 | 0.083945 | 57556.2121 | 53959.4391 | 3.4599 | 3.7723 | 5036.683 | Rated | Heat Pump | 0.093342 |  | 0.39132 | 0 | 0 | 0 | FALSE | Winter | Spring | 7 | Off Peak | 1 | 0.099922 | 307.757 | 120.43 | 0.039101 | 0 | 0.039101
| 04/30 08:00:00 | 7 | 44.6 | 0.055845 | 57826.4614 | 54006.2561 | 3.504 | 3.7921 | 3350.6899 | Rated | Heat Pump | 0.062043 |  | 0.25897 | 0 | 0 | 0 | FALSE | Winter | Spring | 8 | On Peak | 1 | 0.17792 | 303.6241 | 78.6282 | 0.046076 | 0 | 0.046076
| 04/30 09:00:00 | 8 | 46.4 | 0.03301 | 58081.0554 | 54019.7775 | 3.5484 | 3.811 | 1980.5892 | Rated | Heat Pump | 0.036664 |  | 0.15232 | 0 | 0 | 0 | FALSE | Winter | Spring | 9 | On Peak | 1 | 0.17792 | 297.5721 | 45.3253 | 0.027101 | 0 | 0.027101
| 04/30 10:00:00 | 8 | 46.4 | 0 |  |  | 3.5484 | 3.811 | 0 | Rated | Off | #VALUE! | 0 | 0 | 0 | 0 | 0 | FALSE | Winter | Spring | 10 | On Peak | 0 | 0.17792 | 293.7911 | 0 | 0 | 0 | 0
| 04/30 11:00:00 | 9 | 48.2 | 0 |  |  | 3.6381 | 3.8458 | 0 | Rated | Off | #VALUE! | 0 | 0 | 0 | 0 | 0 | FALSE | Winter | Spring | 11 | Mid Peak | 0 | 0.12829 | 290.0872 | 0 | 0 | 0 | 0
| 04/30 12:00:00 | 9 | 48.2 | 0 |  |  | 3.6381 | 3.8458 | 0 | Rated | Off | #VALUE! | 0 | 0 | 0 | 0 | 0 | FALSE | Winter | Spring | 12 | Mid Peak | 0 | 0.12829 | 287.9457 | 0 | 0 | 0 | 0
| 04/30 13:00:00 | 10.5 | 50.9 | 0 |  |  | 3.775 | 3.891 | 0 | Rated | Off | #VALUE! | 0 | 0 | 0 | 0 | 0 | FALSE | Winter | Spring | 13 | Mid Peak | 0 | 0.12829 | 287.7897 | 0 | 0 | 0 | 0
| 04/30 14:00:00 | 11 | 51.8 | 0 |  |  | 3.8212 | 3.9042 | 0 | Rated | Off | #VALUE! | 0 | 0 | 0 | 0 | 0 | FALSE | Winter | Spring | 14 | Mid Peak | 0 | 0.12829 | 289.3152 | 0 | 0 | 0 | 0
| 04/30 15:00:00 | 12 | 53.6 | 0 |  |  | 3.9146 | 3.9277 | 0 | Rated | Off | #VALUE! | 0 | 0 | 0 | 0 | 0 | FALSE | Winter | Spring | 15 | Mid Peak | 0 | 0.12829 | 297.0736 | 0 | 0 | 0 | 0
| 04/30 16:00:00 | 11 | 51.8 | 0 |  |  | 3.8212 | 3.9042 | 0 | Rated | Off | #VALUE! | 0 | 0 | 0 | 0 | 0 | FALSE | Winter | Spring | 16 | Mid Peak | 0 | 0.12829 | 308.6389 | 0 | 0 | 0 | 0
| 04/30 17:00:00 | 10 | 50 | 0 |  |  | 3.7291 | 3.8769 | 0 | Rated | Off | #VALUE! | 0 | 0 | 0 | 0 | 0 | FALSE | Winter | Spring | 17 | On Peak | 0 | 0.17792 | 320.3893 | 0 | 0 | 0 | 0
| 04/30 18:00:00 | 10 | 50 | 0 |  |  | 3.7291 | 3.8769 | 0 | Rated | Off | #VALUE! | 0 | 0 | 0 | 0 | 0 | FALSE | Winter | Spring | 18 | On Peak | 0 | 0.17792 | 331.3004 | 0 | 0 | 0 | 0
| 04/30 19:00:00 | 9.1 | 48.38 | 0 |  |  | 3.6381 | 3.8458 | 0 | Rated | Off | #VALUE! | 0 | 0 | 0 | 0 | 0 | FALSE | Winter | Spring | 19 | Off Peak | 0 | 0.099922 | 339.9173 | 0 | 0 | 0 | 0
| 04/30 20:00:00 | 9.2 | 48.56 | 0 |  |  | 3.6835 | 3.8619 | 0 | Rated | Off | #VALUE! | 0 | 0 | 0 | 0 | 0 | FALSE | Winter | Spring | 20 | Off Peak | 0 | 0.099922 | 332.0883 | 0 | 0 | 0 | 0
| 04/30 21:00:00 | 9.8 | 49.64 | 0 |  |  | 3.7291 | 3.8769 | 0 | Rated | Off | #VALUE! | 0 | 0 | 0 | 0 | 0 | FALSE | Winter | Spring | 21 | Off Peak | 0 | 0.099922 | 312.4489 | 0 | 0 | 0 | 0
| 04/30 22:00:00 | 10 | 50 | 0.0019813 | 58942.8776 | 53740.9071 | 3.7291 | 3.8769 | 118.879 | Rated | Heat Pump | 0.0022121 |  | 0.0089869 | 0 | 0 | 0 | FALSE | Winter | Spring | 22 | Off Peak | 0 | 0.099922 | 287.6535 | 2.5851 | 0.00089799 | 0 | 0.00089799
| 04/30 23:00:00 | 10.5 | 50.9 | 0.011732 | 59119.1948 | 53587.9505 | 3.775 | 3.891 | 703.9185 | Rated | Heat Pump | 0.013136 |  | 0.053021 | 0 | 0 | 0 | FALSE | Winter | Spring | 23 | Off Peak | 0 | 0.099922 | 272.1363 | 14.429 | 0.005298 | 0 | 0.005298
| 04/30 24:00:00 | 10.5 | 50.9 | 0.018771 | 59119.1948 | 53587.9505 | 3.775 | 3.891 | 1126.2795 | Rated | Heat Pump | 0.021017 |  | 0.084835 | 0 | 0 | 0 | FALSE | Winter | Spring | 24 | Off Peak | 0 | 0.099922 | 265.5232 | 22.5256 | 0.0084769 | 0 | 0.0084769
| 05/01 01:00:00 | 10 | 50 | 0.02937 | 58942.8776 | 53740.9071 | 3.7291 | 3.8769 | 1762.1934 | Rated | Heat Pump | 0.032791 |  | 0.13322 | 0 | 0 | 0 | TRUE | Summer | Spring | 1 | Off Peak | 0 | 0.099922 | 260.9629 | 34.7646 | 0.013311 | 0 | 0.013311
| 05/01 02:00:00 | 9.5 | 49.1 | 0.037967 | 58750.9051 | 53860.5681 | 3.6835 | 3.8619 | 2278.018 | Rated | Heat Pump | 0.042295 |  | 0.17288 | 0 | 0 | 0 | TRUE | Summer | Spring | 2 | Off Peak | 0 | 0.099922 | 258.1523 | 44.6302 | 0.017275 | 0 | 0.017275
| 05/01 03:00:00 | 8.5 | 47.3 | 0.042444 | 58319.9939 | 54000.0033 | 3.5931 | 3.8289 | 2546.6501 | Rated | Heat Pump | 0.04716 |  | 0.19493 | 0 | 0 | 0 | TRUE | Summer | Spring | 3 | Off Peak | 0 | 0.099922 | 259.3657 | 50.5592 | 0.019478 | 0 | 0.019478
| 05/01 04:00:00 | 7.9 | 46.22 | 0.045915 | 58081.0554 | 54019.7775 | 3.5484 | 3.811 | 2754.9006 | Rated | Heat Pump | 0.050998 |  | 0.21187 | 0 | 0 | 0 | TRUE | Summer | Spring | 4 | Off Peak | 0 | 0.099922 | 268.9435 | 56.9798 | 0.02117 | 0 | 0.02117
| 05/01 05:00:00 | 7.9 | 46.22 | 0.048197 | 58081.0554 | 54019.7775 | 3.5484 | 3.811 | 2891.7994 | Rated | Heat Pump | 0.053532 |  | 0.22239 | 0 | 0 | 0 | TRUE | Summer | Spring | 5 | Off Peak | 0 | 0.099922 | 287.6002 | 63.9604 | 0.022222 | 0 | 0.022222
| 05/01 06:00:00 | 8.4 | 47.12 | 0.039938 | 58319.9939 | 54000.0033 | 3.5931 | 3.8289 | 2396.2715 | Rated | Heat Pump | 0.044375 |  | 0.18342 | 0 | 0 | 0 | TRUE | Summer | Spring | 6 | Off Peak | 0 | 0.099922 | 304.8565 | 55.9178 | 0.018328 | 0 | 0.018328
| 05/01 07:00:00 | 7.6 | 45.68 | 0.022512 | 58081.0554 | 54019.7775 | 3.5484 | 3.811 | 1350.7068 | Rated | Heat Pump | 0.025004 |  | 0.10388 | 0 | 0 | 0 | TRUE | Summer | Spring | 7 | Off Peak | 0 | 0.099922 | 307.757 | 31.9686 | 0.01038 | 0 | 0.01038
| 05/01 08:00:00 | 9 | 48.2 | 0.0029265 | 58543.2772 | 53946.9335 | 3.6381 | 3.8458 | 175.5881 | Rated | Heat Pump | 0.0032548 |  | 0.013381 | 0 | 0 | 0 | TRUE | Summer | Spring | 8 | Off Peak | 0 | 0.099922 | 303.6241 | 4.0628 | 0.0013371 | 0 | 0.0013371
| 05/01 09:00:00 | 10 | 50 | 0 |  |  | 3.7291 | 3.8769 | 0 | Rated | Off | #VALUE! | 0 | 0 | 0 | 0 | 0 | TRUE | Summer | Spring | 9 | Off Peak | 0 | 0.099922 | 297.5721 | 0 | 0 | 0 | 0
| 05/01 10:00:00 | 11 | 51.8 | 0 |  |  | 3.8212 | 3.9042 | 0 | Rated | Off | #VALUE! | 0 | 0 | 0 | 0 | 0 | TRUE | Summer | Spring | 10 | Off Peak | 0 | 0.099922 | 293.7911 | 0 | 0 | 0 | 0
| 05/01 11:00:00 | 11 | 51.8 | 0 |  |  | 3.8212 | 3.9042 | 0 | Rated | Off | #VALUE! | 0 | 0 | 0 | 0 | 0 | TRUE | Summer | Spring | 11 | Off Peak | 0 | 0.099922 | 290.0872 | 0 | 0 | 0 | 0
| 05/01 12:00:00 | 11 | 51.8 | 0 |  |  | 3.8212 | 3.9042 | 0 | Rated | Off | #VALUE! | 0 | 0 | 0 | 0 | 0 | TRUE | Summer | Spring | 12 | Off Peak | 0 | 0.099922 | 287.9457 | 0 | 0 | 0 | 0
| 05/01 13:00:00 | 12.2 | 53.96 | 0 |  |  | 3.9146 | 3.9277 | 0 | Rated | Off | #VALUE! | 0 | 0 | 0 | 0 | 0 | TRUE | Summer | Spring | 13 | Off Peak | 0 | 0.099922 | 287.7897 | 0 | 0 | 0 | 0
| 05/01 14:00:00 | 12 | 53.6 | 0 |  |  | 3.9146 | 3.9277 | 0 | Rated | Off | #VALUE! | 0 | 0 | 0 | 0 | 0 | TRUE | Summer | Spring | 14 | Off Peak | 0 | 0.099922 | 289.3152 | 0 | 0 | 0 | 0
| 05/01 15:00:00 | 12 | 53.6 | 0 |  |  | 3.9146 | 3.9277 | 0 | Rated | Off | #VALUE! | 0 | 0 | 0 | 0 | 0 | TRUE | Summer | Spring | 15 | Off Peak | 0 | 0.099922 | 297.0736 | 0 | 0 | 0 | 0
| 05/01 16:00:00 | 12 | 53.6 | 0 |  |  | 3.9146 | 3.9277 | 0 | Rated | Off | #VALUE! | 0 | 0 | 0 | 0 | 0 | TRUE | Summer | Spring | 16 | Off Peak | 0 | 0.099922 | 308.6389 | 0 | 0 | 0 | 0
| 05/01 17:00:00 | 12 | 53.6 | 0 |  |  | 3.9146 | 3.9277 | 0 | Rated | Off | #VALUE! | 0 | 0 | 0 | 0 | 0 | TRUE | Summer | Spring | 17 | Off Peak | 0 | 0.099922 | 320.3893 | 0 | 0 | 0 | 0
| 05/01 18:00:00 | 11 | 51.8 | 0 |  |  | 3.8212 | 3.9042 | 0 | Rated | Off | #VALUE! | 0 | 0 | 0 | 0 | 0 | TRUE | Summer | Spring | 18 | Off Peak | 0 | 0.099922 | 331.3004 | 0 | 0 | 0 | 0
| 05/01 19:00:00 | 10.9 | 51.62 | 0.056296 | 59279.8566 | 53401.6984 | 3.8212 | 3.9042 | 3377.7727 | Rated | Heat Pump | 0.063252 |  | 0.25357 | 0 | 0 | 0 | TRUE | Summer | Spring | 19 | Off Peak | 0 | 0.099922 | 339.9173 | 86.1915 | 0.025337 | 0 | 0.025337
| 05/01 20:00:00 | 10 | 50 | 0.049651 | 58942.8776 | 53740.9071 | 3.7291 | 3.8769 | 2979.0673 | Rated | Heat Pump | 0.055434 |  | 0.22521 | 0 | 0 | 0 | TRUE | Summer | Spring | 20 | Off Peak | 0 | 0.099922 | 332.0883 | 74.7892 | 0.022503 | 0 | 0.022503
| 05/01 21:00:00 | 10 | 50 | 0.075644 | 58942.8776 | 53740.9071 | 3.7291 | 3.8769 | 4538.6579 | Rated | Heat Pump | 0.084454 |  | 0.34311 | 0 | 0 | 0 | TRUE | Summer | Spring | 21 | Off Peak | 0 | 0.099922 | 312.4489 | 107.2041 | 0.034284 | 0 | 0.034284
| 05/01 22:00:00 | 9 | 48.2 | 0.082515 | 58543.2772 | 53946.9335 | 3.6381 | 3.8458 | 4950.9118 | Rated | Heat Pump | 0.091774 |  | 0.3773 | 0 | 0 | 0 | TRUE | Summer | Spring | 22 | Off Peak | 0 | 0.099922 | 287.6535 | 108.5311 | 0.0377 | 0 | 0.0377
| 05/01 23:00:00 | 9 | 48.2 | 0.086303 | 58543.2772 | 53946.9335 | 3.6381 | 3.8458 | 5178.2027 | Rated | Heat Pump | 0.095987 |  | 0.39462 | 0 | 0 | 0 | TRUE | Summer | Spring | 23 | Off Peak | 0 | 0.099922 | 272.1363 | 107.3902 | 0.039431 | 0 | 0.039431
| 05/01 24:00:00 | 9 | 48.2 | 0.15067 | 58543.2772 | 53946.9335 | 3.6381 | 3.8458 | 9040.3791 | Rated | Heat Pump | 0.16758 |  | 0.68895 | 0 | 0 | 0 | TRUE | Summer | Spring | 24 | Off Peak | 0 | 0.099922 | 265.5232 | 182.9314 | 0.068841 | 0 | 0.068841
| 05/02 01:00:00 | 8 | 46.4 | 0.14626 | 58081.0554 | 54019.7775 | 3.5484 | 3.811 | 8775.5157 | Rated | Heat Pump | 0.16245 |  | 0.67488 | 0 | 0 | 0 | FALSE | Summer | Spring | 1 | Off Peak | 0 | 0.099922 | 260.9629 | 176.1187 | 0.067436 | 0 | 0.067436
| 05/02 02:00:00 | 8 | 46.4 | 0.16844 | 58081.0554 | 54019.7775 | 3.5484 | 3.811 | 10106.1688 | Rated | Heat Pump | 0.18708 |  | 0.77721 | 0 | 0 | 0 | FALSE | Summer | Spring | 2 | Off Peak | 0 | 0.099922 | 258.1523 | 200.6396 | 0.077661 | 0 | 0.077661
| 05/02 03:00:00 | 8 | 46.4 | 0.17988 | 58081.0554 | 54019.7775 | 3.5484 | 3.811 | 10792.5734 | Rated | Heat Pump | 0.19979 |  | 0.83 | 0 | 0 | 0 | FALSE | Summer | Spring | 3 | Off Peak | 0 | 0.099922 | 259.3657 | 215.274 | 0.082936 | 0 | 0.082936
| 05/02 04:00:00 | 8 | 46.4 | 0.21039 | 58081.0554 | 54019.7775 | 3.5484 | 3.811 | 12623.4919 | Rated | Heat Pump | 0.23368 |  | 0.97081 | 0 | 0 | 0 | FALSE | Summer | Spring | 4 | Off Peak | 0 | 0.099922 | 268.9435 | 261.0926 | 0.097005 | 0 | 0.097005
| 05/02 05:00:00 | 8 | 46.4 | 0.21448 | 58081.0554 | 54019.7775 | 3.5484 | 3.811 | 12868.8791 | Rated | Heat Pump | 0.23823 |  | 0.98968 | 0 | 0 | 0 | FALSE | Summer | Spring | 5 | Off Peak | 0 | 0.099922 | 287.6002 | 284.6322 | 0.098891 | 0 | 0.098891
| 05/02 06:00:00 | 8 | 46.4 | 0.18103 | 58081.0554 | 54019.7775 | 3.5484 | 3.811 | 10861.7093 | Rated | Heat Pump | 0.20107 |  | 0.83532 | 0 | 0 | 0 | FALSE | Summer | Spring | 6 | Off Peak | 0 | 0.099922 | 304.8565 | 254.6523 | 0.083467 | 0 | 0.083467
| 05/02 07:00:00 | 8.4 | 47.12 | 0.094814 | 58319.9939 | 54000.0033 | 3.5931 | 3.8289 | 5688.8204 | Rated | Heat Pump | 0.10535 |  | 0.43545 | 0 | 0 | 0 | FALSE | Summer | Spring | 7 | Off Peak | 1 | 0.099922 | 307.757 | 134.0135 | 0.043511 | 0 | 0.043511
| 05/02 08:00:00 | 9 | 48.2 | 0.042888 | 58543.2772 | 53946.9335 | 3.6381 | 3.8458 | 2573.2707 | Rated | Heat Pump | 0.0477 |  | 0.1961 | 0 | 0 | 0 | FALSE | Summer | Spring | 8 | On Peak | 1 | 0.17792 | 303.6241 | 59.5417 | 0.034891 | 0 | 0.034891
| 05/02 09:00:00 | 10 | 50 | 0 |  |  | 3.7291 | 3.8769 | 0 | Rated | Off | #VALUE! | 0 | 0 | 0 | 0 | 0 | FALSE | Summer | Spring | 9 | On Peak | 1 | 0.17792 | 297.5721 | 0 | 0 | 0 | 0
| 05/02 10:00:00 | 10 | 50 | 0.01668 | 58942.8776 | 53740.9071 | 3.7291 | 3.8769 | 1000.8269 | Rated | Heat Pump | 0.018623 |  | 0.07566 | 0 | 0 | 0 | FALSE | Summer | Spring | 10 | On Peak | 0 | 0.17792 | 293.7911 | 22.2281 | 0.013462 | 0 | 0.013462
| 05/02 11:00:00 | 10 | 50 | 0 |  |  | 3.7291 | 3.8769 | 0 | Rated | Off | #VALUE! | 0 | 0 | 0 | 0 | 0 | FALSE | Summer | Spring | 11 | On Peak | 0 | 0.17792 | 290.0872 | 0 | 0 | 0 | 0
| 05/02 12:00:00 | 12 | 53.6 | 0.027315 | 59554.2143 | 52929.3073 | 3.9146 | 3.9277 | 1638.8946 | Rated | Heat Pump | 0.030964 |  | 0.12229 | 0 | 0 | 0 | FALSE | Summer | Spring | 12 | On Peak | 0 | 0.17792 | 287.9457 | 35.2143 | 0.021759 | 0 | 0.021759
| 05/02 13:00:00 | 13 | 55.4 | 0.034317 | 59667.91 | 52643.1684 | 3.9618 | 3.938 | 2059.0198 | Rated | Heat Pump | 0.039113 |  | 0.15324 | 0 | 0 | 0 | FALSE | Summer | Spring | 13 | On Peak | 0 | 0.17792 | 287.7897 | 44.1016 | 0.027265 | 0 | 0.027265
| 05/02 14:00:00 | 13 | 55.4 | 0.025113 | 59667.91 | 52643.1684 | 3.9618 | 3.938 | 1506.8 | Rated | Heat Pump | 0.028623 |  | 0.11214 | 0 | 0 | 0 | FALSE | Summer | Spring | 14 | On Peak | 0 | 0.17792 | 289.3152 | 32.4448 | 0.019953 | 0 | 0.019953
| 05/02 15:00:00 | 13 | 55.4 | 0 |  |  | 3.9618 | 3.938 | 0 | Rated | Off | #VALUE! | 0 | 0 | 0 | 0 | 0 | FALSE | Summer | Spring | 15 | On Peak | 0 | 0.17792 | 297.0736 | 0 | 0 | 0 | 0
| 05/02 16:00:00 | 13 | 55.4 | 0.071811 | 59667.91 | 52643.1684 | 3.9618 | 3.938 | 4308.6436 | Rated | Heat Pump | 0.081846 |  | 0.32067 | 0 | 0 | 0 | FALSE | Summer | Spring | 16 | On Peak | 0 | 0.17792 | 308.6389 | 98.9714 | 0.057055 | 0 | 0.057055
| 05/02 17:00:00 | 12 | 53.6 | 0.0081568 | 59554.2143 | 52929.3073 | 3.9146 | 3.9277 | 489.4068 | Rated | Heat Pump | 0.0092464 |  | 0.03652 | 0 | 0 | 0 | FALSE | Summer | Spring | 17 | Mid Peak | 0 | 0.12829 | 320.3893 | 11.7005 | 0.004685 | 0 | 0.004685
| 05/02 18:00:00 | 12 | 53.6 | 0.018669 | 59554.2143 | 52929.3073 | 3.9146 | 3.9277 | 1120.1427 | Rated | Heat Pump | 0.021163 |  | 0.083585 | 0 | 0 | 0 | FALSE | Summer | Spring | 18 | Mid Peak | 0 | 0.12829 | 331.3004 | 27.6919 | 0.010723 | 0 | 0.010723
| 05/02 19:00:00 | 11.7 | 53.06 | 0 |  |  | 3.8678 | 3.9164 | 0 | Rated | Off | #VALUE! | 0 | 0 | 0 | 0 | 0 | FALSE | Summer | Spring | 19 | Off Peak | 0 | 0.099922 | 339.9173 | 0 | 0 | 0 | 0
| 05/02 20:00:00 | 12 | 53.6 | 0.01538 | 59554.2143 | 52929.3073 | 3.9146 | 3.9277 | 922.8002 | Rated | Heat Pump | 0.017435 |  | 0.06886 | 0 | 0 | 0 | FALSE | Summer | Spring | 20 | Off Peak | 0 | 0.099922 | 332.0883 | 22.8675 | 0.0068806 | 0 | 0.0068806
| 05/02 21:00:00 | 12 | 53.6 | 0.025992 | 59554.2143 | 52929.3073 | 3.9146 | 3.9277 | 1559.5228 | Rated | Heat Pump | 0.029464 |  | 0.11637 | 0 | 0 | 0 | FALSE | Summer | Spring | 21 | Off Peak | 0 | 0.099922 | 312.4489 | 36.3604 | 0.011628 | 0 | 0.011628
| 05/02 22:00:00 | 11 | 51.8 | 0.038823 | 59279.8566 | 53401.6984 | 3.8212 | 3.9042 | 2329.3845 | Rated | Heat Pump | 0.04362 |  | 0.17486 | 0 | 0 | 0 | FALSE | Summer | Spring | 22 | Off Peak | 0 | 0.099922 | 287.6535 | 50.3004 | 0.017473 | 0 | 0.017473
| 05/02 23:00:00 | 11 | 51.8 | 0.074821 | 59279.8566 | 53401.6984 | 3.8212 | 3.9042 | 4489.2437 | Rated | Heat Pump | 0.084066 |  | 0.337 | 0 | 0 | 0 | FALSE | Summer | Spring | 23 | Off Peak | 0 | 0.099922 | 272.1363 | 91.7108 | 0.033674 | 0 | 0.033674
| 05/02 24:00:00 | 10 | 50 | 0.10467 | 58942.8776 | 53740.9071 | 3.7291 | 3.8769 | 6280.3732 | Rated | Heat Pump | 0.11686 |  | 0.47478 | 0 | 0 | 0 | FALSE | Summer | Spring | 24 | Off Peak | 0 | 0.099922 | 265.5232 | 126.0646 | 0.047441 | 0 | 0.047441
| 05/03 01:00:00 | 9.3 | 48.74 | 0.10926 | 58750.9051 | 53860.5681 | 3.6835 | 3.8619 | 6555.8911 | Rated | Heat Pump | 0.12172 |  | 0.49754 | 0 | 0 | 0 | FALSE | Summer | Spring | 1 | Off Peak | 0 | 0.099922 | 260.9629 | 129.8392 | 0.049715 | 0 | 0.049715
| 05/03 02:00:00 | 9 | 48.2 | 0.12876 | 58543.2772 | 53946.9335 | 3.6381 | 3.8458 | 7725.5836 | Rated | Heat Pump | 0.14321 |  | 0.58875 | 0 | 0 | 0 | FALSE | Summer | Spring | 2 | Off Peak | 0 | 0.099922 | 258.1523 | 151.987 | 0.058829 | 0 | 0.058829
| 05/03 03:00:00 | 9 | 48.2 | 0.1397 | 58543.2772 | 53946.9335 | 3.6381 | 3.8458 | 8382.2922 | Rated | Heat Pump | 0.15538 |  | 0.6388 | 0 | 0 | 0 | FALSE | Summer | Spring | 3 | Off Peak | 0 | 0.099922 | 259.3657 | 165.6817 | 0.06383 | 0 | 0.06383
| 05/03 04:00:00 | 9 | 48.2 | 0.16407 | 58543.2772 | 53946.9335 | 3.6381 | 3.8458 | 9843.9219 | Rated | Heat Pump | 0.18247 |  | 0.75018 | 0 | 0 | 0 | FALSE | Summer | Spring | 4 | Off Peak | 0 | 0.099922 | 268.9435 | 201.7569 | 0.07496 | 0 | 0.07496
| 05/03 05:00:00 | 9 | 48.2 | 0.16027 | 58543.2772 | 53946.9335 | 3.6381 | 3.8458 | 9616.3178 | Rated | Heat Pump | 0.17826 |  | 0.73284 | 0 | 0 | 0 | FALSE | Summer | Spring | 5 | Off Peak | 0 | 0.099922 | 287.6002 | 210.7644 | 0.073227 | 0 | 0.073227
| 05/03 06:00:00 | 9 | 48.2 | 0.10946 | 58543.2772 | 53946.9335 | 3.6381 | 3.8458 | 6567.6818 | Rated | Heat Pump | 0.12174 |  | 0.50051 | 0 | 0 | 0 | FALSE | Summer | Spring | 6 | Off Peak | 0 | 0.099922 | 304.8565 | 152.5832 | 0.050012 | 0 | 0.050012
| 05/03 07:00:00 | 8.6 | 47.48 | 0.043525 | 58319.9939 | 54000.0033 | 3.5931 | 3.8289 | 2611.4801 | Rated | Heat Pump | 0.048361 |  | 0.1999 | 0 | 0 | 0 | FALSE | Summer | Spring | 7 | Off Peak | 1 | 0.099922 | 307.757 | 61.5195 | 0.019974 | 0 | 0.019974
| 05/03 08:00:00 | 9 | 48.2 | 0 |  |  | 3.6381 | 3.8458 | 0 | Rated | Off | #VALUE! | 0 | 0 | 0 | 0 | 0 | FALSE | Summer | Spring | 8 | On Peak | 1 | 0.17792 | 303.6241 | 0 | 0 | 0 | 0
| 05/03 09:00:00 | 10 | 50 | 0 |  |  | 3.7291 | 3.8769 | 0 | Rated | Off | #VALUE! | 0 | 0 | 0 | 0 | 0 | FALSE | Summer | Spring | 9 | On Peak | 1 | 0.17792 | 297.5721 | 0 | 0 | 0 | 0
| 05/03 10:00:00 | 12 | 53.6 | 0 |  |  | 3.9146 | 3.9277 | 0 | Rated | Off | #VALUE! | 0 | 0 | 0 | 0 | 0 | FALSE | Summer | Spring | 10 | On Peak | 0 | 0.17792 | 293.7911 | 0 | 0 | 0 | 0
| 05/03 11:00:00 | 12 | 53.6 | 0 |  |  | 3.9146 | 3.9277 | 0 | Rated | Off | #VALUE! | 0 | 0 | 0 | 0 | 0 | FALSE | Summer | Spring | 11 | On Peak | 0 | 0.17792 | 290.0872 | 0 | 0 | 0 | 0
| 05/03 12:00:00 | 14 | 57.2 | 0 |  |  | 4.057 | 3.9558 | 0 | Rated | Off | #VALUE! | 0 | 0 | 0 | 0 | 0 | FALSE | Summer | Spring | 12 | On Peak | 0 | 0.17792 | 287.9457 | 0 | 0 | 0 | 0
| 05/03 13:00:00 | 13.7 | 56.66 | 0 |  |  | 4.057 | 3.9558 | 0 | Rated | Off | #VALUE! | 0 | 0 | 0 | 0 | 0 | FALSE | Summer | Spring | 13 | On Peak | 0 | 0.17792 | 287.7897 | 0 | 0 | 0 | 0
| 05/03 14:00:00 | 15 | 59 | 0 |  |  | 4.1534 | 3.9697 | 0 | Rated | Off | #VALUE! | 0 | 0 | 0 | 0 | 0 | FALSE | Summer | Spring | 14 | On Peak | 0 | 0.17792 | 289.3152 | 0 | 0 | 0 | 0
| 05/03 15:00:00 | 16 | 60.8 | 0 |  |  |  |  | 0 | Rated | Off | #VALUE! | 0 | 0 | 0 | 0 | 0 | FALSE | Summer | Spring | 15 | On Peak | 0 | 0.17792 | 297.0736 | 0 | 0 | 0 | 0
| 05/03 16:00:00 | 16 | 60.8 | 0 |  |  |  |  | 0 | Rated | Off | #VALUE! | 0 | 0 | 0 | 0 | 0 | FALSE | Summer | Spring | 16 | On Peak | 0 | 0.17792 | 308.6389 | 0 | 0 | 0 | 0
| 05/03 17:00:00 | 16 | 60.8 | 0 |  |  |  |  | 0 | Rated | Off | #VALUE! | 0 | 0 | 0 | 0 | 0 | FALSE | Summer | Spring | 17 | Mid Peak | 0 | 0.12829 | 320.3893 | 0 | 0 | 0 | 0
| 05/03 18:00:00 | 15 | 59 | 0 |  |  | 4.1534 | 3.9697 | 0 | Rated | Off | #VALUE! | 0 | 0 | 0 | 0 | 0 | FALSE | Summer | Spring | 18 | Mid Peak | 0 | 0.12829 | 331.3004 | 0 | 0 | 0 | 0
| 05/03 19:00:00 | 14.6 | 58.28 | 0 |  |  | 4.1051 | 3.9632 | 0 | Rated | Off | #VALUE! | 0 | 0 | 0 | 0 | 0 | FALSE | Summer | Spring | 19 | Off Peak | 0 | 0.099922 | 339.9173 | 0 | 0 | 0 | 0
| 05/03 20:00:00 | 13 | 55.4 | 0 |  |  | 3.9618 | 3.938 | 0 | Rated | Off | #VALUE! | 0 | 0 | 0 | 0 | 0 | FALSE | Summer | Spring | 20 | Off Peak | 0 | 0.099922 | 332.0883 | 0 | 0 | 0 | 0
| 05/03 21:00:00 | 13 | 55.4 | 0 |  |  | 3.9618 | 3.938 | 0 | Rated | Off | #VALUE! | 0 | 0 | 0 | 0 | 0 | FALSE | Summer | Spring | 21 | Off Peak | 0 | 0.099922 | 312.4489 | 0 | 0 | 0 | 0
| 05/03 22:00:00 | 12 | 53.6 | 0 |  |  | 3.9146 | 3.9277 | 0 | Rated | Off | #VALUE! | 0 | 0 | 0 | 0 | 0 | FALSE | Summer | Spring | 22 | Off Peak | 0 | 0.099922 | 287.6535 | 0 | 0 | 0 | 0
| 05/03 23:00:00 | 12 | 53.6 | 0 |  |  | 3.9146 | 3.9277 | 0 | Rated | Off | #VALUE! | 0 | 0 | 0 | 0 | 0 | FALSE | Summer | Spring | 23 | Off Peak | 0 | 0.099922 | 272.1363 | 0 | 0 | 0 | 0
| 05/03 24:00:00 | 12 | 53.6 | 0 |  |  | 3.9146 | 3.9277 | 0 | Rated | Off | #VALUE! | 0 | 0 | 0 | 0 | 0 | FALSE | Summer | Spring | 24 | Off Peak | 0 | 0.099922 | 265.5232 | 0 | 0 | 0 | 0
| 05/04 01:00:00 | 11.7 | 53.06 | 0.019492 | 59424.8631 | 53182.1506 | 3.8678 | 3.9164 | 1169.5442 | Rated | Heat Pump | 0.021991 |  | 0.087523 | 0 | 0 | 0 | FALSE | Summer | Spring | 1 | Off Peak | 0 | 0.099922 | 260.9629 | 22.8402 | 0.0087455 | 0 | 0.0087455
| 05/04 02:00:00 | 11 | 51.8 | 0.054082 | 59279.8566 | 53401.6984 | 3.8212 | 3.9042 | 3244.9329 | Rated | Heat Pump | 0.060765 |  | 0.24359 | 0 | 0 | 0 | FALSE | Summer | Spring | 2 | Off Peak | 0 | 0.099922 | 258.1523 | 62.8844 | 0.02434 | 0 | 0.02434
| 05/04 03:00:00 | 11 | 51.8 | 0.063703 | 59279.8566 | 53401.6984 | 3.8212 | 3.9042 | 3822.1592 | Rated | Heat Pump | 0.071574 |  | 0.28693 | 0 | 0 | 0 | FALSE | Summer | Spring | 3 | Off Peak | 0 | 0.099922 | 259.3657 | 74.4187 | 0.02867 | 0 | 0.02867
| 05/04 04:00:00 | 8 | 46.4 | 0.091358 | 58081.0554 | 54019.7775 | 3.5484 | 3.811 | 5481.4881 | Rated | Heat Pump | 0.10147 |  | 0.42155 | 0 | 0 | 0 | FALSE | Summer | Spring | 4 | Off Peak | 0 | 0.099922 | 268.9435 | 113.374 | 0.042123 | 0 | 0.042123
| 05/04 05:00:00 | 9 | 48.2 | 0.10723 | 58543.2772 | 53946.9335 | 3.6381 | 3.8458 | 6433.8955 | Rated | Heat Pump | 0.11926 |  | 0.49031 | 0 | 0 | 0 | FALSE | Summer | Spring | 5 | Off Peak | 0 | 0.099922 | 287.6002 | 141.0141 | 0.048993 | 0 | 0.048993
| 05/04 06:00:00 | 8 | 46.4 | 0.073324 | 58081.0554 | 54019.7775 | 3.5484 | 3.811 | 4399.4507 | Rated | Heat Pump | 0.081441 |  | 0.33834 | 0 | 0 | 0 | FALSE | Summer | Spring | 6 | Off Peak | 0 | 0.099922 | 304.8565 | 103.1449 | 0.033808 | 0 | 0.033808
| 05/04 07:00:00 | 8.8 | 47.84 | 0.046458 | 58543.2772 | 53946.9335 | 3.6381 | 3.8458 | 2787.4829 | Rated | Heat Pump | 0.051671 |  | 0.21243 | 0 | 0 | 0 | FALSE | Summer | Spring | 7 | Off Peak | 1 | 0.099922 | 307.757 | 65.3762 | 0.021226 | 0 | 0.021226
| 05/04 08:00:00 | 9 | 48.2 | 0 |  |  | 3.6381 | 3.8458 | 0 | Rated | Off | #VALUE! | 0 | 0 | 0 | 0 | 0 | FALSE | Summer | Spring | 8 | On Peak | 1 | 0.17792 | 303.6241 | 0 | 0 | 0 | 0
| 05/04 09:00:00 | 11 | 51.8 | 0 |  |  | 3.8212 | 3.9042 | 0 | Rated | Off | #VALUE! | 0 | 0 | 0 | 0 | 0 | FALSE | Summer | Spring | 9 | On Peak | 1 | 0.17792 | 297.5721 | 0 | 0 | 0 | 0
| 05/04 10:00:00 | 14 | 57.2 | 0 |  |  | 4.057 | 3.9558 | 0 | Rated | Off | #VALUE! | 0 | 0 | 0 | 0 | 0 | FALSE | Summer | Spring | 10 | On Peak | 0 | 0.17792 | 293.7911 | 0 | 0 | 0 | 0
| 05/04 11:00:00 | 14 | 57.2 | 0 |  |  | 4.057 | 3.9558 | 0 | Rated | Off | #VALUE! | 0 | 0 | 0 | 0 | 0 | FALSE | Summer | Spring | 11 | On Peak | 0 | 0.17792 | 290.0872 | 0 | 0 | 0 | 0
| 05/04 12:00:00 | 13 | 55.4 | 0 |  |  | 3.9618 | 3.938 | 0 | Rated | Off | #VALUE! | 0 | 0 | 0 | 0 | 0 | FALSE | Summer | Spring | 12 | On Peak | 0 | 0.17792 | 287.9457 | 0 | 0 | 0 | 0
| 05/04 13:00:00 | 13 | 55.4 | 0 |  |  | 3.9618 | 3.938 | 0 | Rated | Off | #VALUE! | 0 | 0 | 0 | 0 | 0 | FALSE | Summer | Spring | 13 | On Peak | 0 | 0.17792 | 287.7897 | 0 | 0 | 0 | 0
| 05/04 14:00:00 | 13 | 55.4 | 0 |  |  | 3.9618 | 3.938 | 0 | Rated | Off | #VALUE! | 0 | 0 | 0 | 0 | 0 | FALSE | Summer | Spring | 14 | On Peak | 0 | 0.17792 | 289.3152 | 0 | 0 | 0 | 0
| 05/04 15:00:00 | 13 | 55.4 | 0 |  |  | 3.9618 | 3.938 | 0 | Rated | Off | #VALUE! | 0 | 0 | 0 | 0 | 0 | FALSE | Summer | Spring | 15 | On Peak | 0 | 0.17792 | 297.0736 | 0 | 0 | 0 | 0
| 05/04 16:00:00 | 13 | 55.4 | 0 |  |  | 3.9618 | 3.938 | 0 | Rated | Off | #VALUE! | 0 | 0 | 0 | 0 | 0 | FALSE | Summer | Spring | 16 | On Peak | 0 | 0.17792 | 308.6389 | 0 | 0 | 0 | 0
| 05/04 17:00:00 | 13 | 55.4 | 0 |  |  | 3.9618 | 3.938 | 0 | Rated | Off | #VALUE! | 0 | 0 | 0 | 0 | 0 | FALSE | Summer | Spring | 17 | Mid Peak | 0 | 0.12829 | 320.3893 | 0 | 0 | 0 | 0
| 05/04 18:00:00 | 12 | 53.6 | 0 |  |  | 3.9146 | 3.9277 | 0 | Rated | Off | #VALUE! | 0 | 0 | 0 | 0 | 0 | FALSE | Summer | Spring | 18 | Mid Peak | 0 | 0.12829 | 331.3004 | 0 | 0 | 0 | 0
| 05/04 19:00:00 | 11.7 | 53.06 | 0 |  |  | 3.8678 | 3.9164 | 0 | Rated | Off | #VALUE! | 0 | 0 | 0 | 0 | 0 | FALSE | Summer | Spring | 19 | Off Peak | 0 | 0.099922 | 339.9173 | 0 | 0 | 0 | 0
| 05/04 20:00:00 | 9 | 48.2 | 0 |  |  | 3.6381 | 3.8458 | 0 | Rated | Off | #VALUE! | 0 | 0 | 0 | 0 | 0 | FALSE | Summer | Spring | 20 | Off Peak | 0 | 0.099922 | 332.0883 | 0 | 0 | 0 | 0
| 05/04 21:00:00 | 7 | 44.6 | 0 |  |  | 3.504 | 3.7921 | 0 | Rated | Off | #VALUE! | 0 | 0 | 0 | 0 | 0 | FALSE | Summer | Spring | 21 | Off Peak | 0 | 0.099922 | 312.4489 | 0 | 0 | 0 | 0
| 05/04 22:00:00 | 7 | 44.6 | 0 |  |  | 3.504 | 3.7921 | 0 | Rated | Off | #VALUE! | 0 | 0 | 0 | 0 | 0 | FALSE | Summer | Spring | 22 | Off Peak | 0 | 0.099922 | 287.6535 | 0 | 0 | 0 | 0
| 05/04 23:00:00 | 7 | 44.6 | 0 |  |  | 3.504 | 3.7921 | 0 | Rated | Off | #VALUE! | 0 | 0 | 0 | 0 | 0 | FALSE | Summer | Spring | 23 | Off Peak | 0 | 0.099922 | 272.1363 | 0 | 0 | 0 | 0
| 05/04 24:00:00 | 6 | 42.8 | 0 |  |  | 3.4161 | 3.7516 | 0 | Rated | Off | #VALUE! | 0 | 0 | 0 | 0 | 0 | FALSE | Summer | Spring | 24 | Off Peak | 0 | 0.099922 | 265.5232 | 0 | 0 | 0 | 0
| 05/05 01:00:00 | 5.6 | 42.08 | 0.018566 | 56968.7475 | 53765.9184 | 3.3726 | 3.7299 | 1113.9465 | Rated | Heat Pump | 0.020718 |  | 0.087531 | 0 | 0 | 0 | FALSE | Summer | Spring | 1 | Off Peak | 0 | 0.099922 | 260.9629 | 22.8423 | 0.0087463 | 0 | 0.0087463
| 05/05 02:00:00 | 5 | 41 | 0.062126 | 56651.5321 | 53619.2146 | 3.3294 | 3.7072 | 3727.5585 | Rated | Heat Pump | 0.069519 |  | 0.29469 | 0 | 0 | 0 | FALSE | Summer | Spring | 2 | Off Peak | 0 | 0.099922 | 258.1523 | 76.0752 | 0.029446 | 0 | 0.029446
| 05/05 03:00:00 | 5 | 41 | 0.090998 | 56651.5321 | 53619.2146 | 3.3294 | 3.7072 | 5459.9032 | Rated | Heat Pump | 0.10183 |  | 0.43165 | 0 | 0 | 0 | FALSE | Summer | Spring | 3 | Off Peak | 0 | 0.099922 | 259.3657 | 111.9542 | 0.043131 | 0 | 0.043131
| 05/05 04:00:00 | 6 | 42.8 | 0.10593 | 57270.3075 | 53879.3265 | 3.4161 | 3.7516 | 6356.0394 | Rated | Heat Pump | 0.11797 |  | 0.49655 | 0 | 0 | 0 | FALSE | Summer | Spring | 4 | Off Peak | 0 | 0.099922 | 268.9435 | 133.5443 | 0.049617 | 0 | 0.049617
| 05/05 05:00:00 | 4 | 39.2 | 0.11452 | 55970.1354 | 53225.9204 | 3.1997 | 3.6091 | 6870.9188 | Rated | Heat Pump | 0.12909 |  | 0.55796 | 0 | 0 | 0 | FALSE | Summer | Spring | 5 | Off Peak | 0 | 0.099922 | 287.6002 | 160.4699 | 0.055753 | 0 | 0.055753
| 05/05 06:00:00 | 4 | 39.2 | 0.085797 | 55970.1354 | 53225.9204 | 3.1997 | 3.6091 | 5147.8156 | Rated | Heat Pump | 0.096716 |  | 0.41804 | 0 | 0 | 0 | FALSE | Summer | Spring | 6 | Off Peak | 0 | 0.099922 | 304.8565 | 127.4407 | 0.041771 | 0 | 0.041771
| 05/05 07:00:00 | 6.2 | 43.16 | 0.040314 | 57270.3075 | 53879.3265 | 3.4161 | 3.7516 | 2418.8352 | Rated | Heat Pump | 0.044894 |  | 0.18897 | 0 | 0 | 0 | FALSE | Summer | Spring | 7 | Off Peak | 1 | 0.099922 | 307.757 | 58.1557 | 0.018882 | 0 | 0.018882
| 05/05 08:00:00 | 7 | 44.6 | 0.0083321 | 57826.4614 | 54006.2561 | 3.504 | 3.7921 | 499.9278 | Rated | Heat Pump | 0.0092568 |  | 0.038638 | 0 | 0 | 0 | FALSE | Summer | Spring | 8 | On Peak | 1 | 0.17792 | 303.6241 | 11.7314 | 0.0068746 | 0 | 0.0068746
| 05/05 09:00:00 | 9 | 48.2 | 0 |  |  | 3.6381 | 3.8458 | 0 | Rated | Off | #VALUE! | 0 | 0 | 0 | 0 | 0 | FALSE | Summer | Spring | 9 | On Peak | 1 | 0.17792 | 297.5721 | 0 | 0 | 0 | 0
| 05/05 10:00:00 | 9 | 48.2 | 0 |  |  | 3.6381 | 3.8458 | 0 | Rated | Off | #VALUE! | 0 | 0 | 0 | 0 | 0 | FALSE | Summer | Spring | 10 | On Peak | 0 | 0.17792 | 293.7911 | 0 | 0 | 0 | 0
| 05/05 11:00:00 | 9 | 48.2 | 0 |  |  | 3.6381 | 3.8458 | 0 | Rated | Off | #VALUE! | 0 | 0 | 0 | 0 | 0 | FALSE | Summer | Spring | 11 | On Peak | 0 | 0.17792 | 290.0872 | 0 | 0 | 0 | 0
| 05/05 12:00:00 | 9 | 48.2 | 0 |  |  | 3.6381 | 3.8458 | 0 | Rated | Off | #VALUE! | 0 | 0 | 0 | 0 | 0 | FALSE | Summer | Spring | 12 | On Peak | 0 | 0.17792 | 287.9457 | 0 | 0 | 0 | 0
| 05/05 13:00:00 | 9.2 | 48.56 | 0 |  |  | 3.6835 | 3.8619 | 0 | Rated | Off | #VALUE! | 0 | 0 | 0 | 0 | 0 | FALSE | Summer | Spring | 13 | On Peak | 0 | 0.17792 | 287.7897 | 0 | 0 | 0 | 0
| 05/05 14:00:00 | 10 | 50 | 0 |  |  | 3.7291 | 3.8769 | 0 | Rated | Off | #VALUE! | 0 | 0 | 0 | 0 | 0 | FALSE | Summer | Spring | 14 | On Peak | 0 | 0.17792 | 289.3152 | 0 | 0 | 0 | 0
| 05/05 15:00:00 | 10 | 50 | 0 |  |  | 3.7291 | 3.8769 | 0 | Rated | Off | #VALUE! | 0 | 0 | 0 | 0 | 0 | FALSE | Summer | Spring | 15 | On Peak | 0 | 0.17792 | 297.0736 | 0 | 0 | 0 | 0
| 05/05 16:00:00 | 11 | 51.8 | 0 |  |  | 3.8212 | 3.9042 | 0 | Rated | Off | #VALUE! | 0 | 0 | 0 | 0 | 0 | FALSE | Summer | Spring | 16 | On Peak | 0 | 0.17792 | 308.6389 | 0 | 0 | 0 | 0
| 05/05 17:00:00 | 11 | 51.8 | 0 |  |  | 3.8212 | 3.9042 | 0 | Rated | Off | #VALUE! | 0 | 0 | 0 | 0 | 0 | FALSE | Summer | Spring | 17 | Mid Peak | 0 | 0.12829 | 320.3893 | 0 | 0 | 0 | 0
| 05/05 18:00:00 | 12 | 53.6 | 0 |  |  | 3.9146 | 3.9277 | 0 | Rated | Off | #VALUE! | 0 | 0 | 0 | 0 | 0 | FALSE | Summer | Spring | 18 | Mid Peak | 0 | 0.12829 | 331.3004 | 0 | 0 | 0 | 0
| 05/05 19:00:00 | 10.8 | 51.44 | 0 |  |  | 3.775 | 3.891 | 0 | Rated | Off | #VALUE! | 0 | 0 | 0 | 0 | 0 | FALSE | Summer | Spring | 19 | Off Peak | 0 | 0.099922 | 339.9173 | 0 | 0 | 0 | 0
| 05/05 20:00:00 | 9 | 48.2 | 0 |  |  | 3.6381 | 3.8458 | 0 | Rated | Off | #VALUE! | 0 | 0 | 0 | 0 | 0 | FALSE | Summer | Spring | 20 | Off Peak | 0 | 0.099922 | 332.0883 | 0 | 0 | 0 | 0
| 05/05 21:00:00 | 8 | 46.4 | 0 |  |  | 3.5484 | 3.811 | 0 | Rated | Off | #VALUE! | 0 | 0 | 0 | 0 | 0 | FALSE | Summer | Spring | 21 | Off Peak | 0 | 0.099922 | 312.4489 | 0 | 0 | 0 | 0
| 05/05 22:00:00 | 7 | 44.6 | 0 |  |  | 3.504 | 3.7921 | 0 | Rated | Off | #VALUE! | 0 | 0 | 0 | 0 | 0 | FALSE | Summer | Spring | 22 | Off Peak | 0 | 0.099922 | 287.6535 | 0 | 0 | 0 | 0
| 05/05 23:00:00 | 6 | 42.8 | 0 |  |  | 3.4161 | 3.7516 | 0 | Rated | Off | #VALUE! | 0 | 0 | 0 | 0 | 0 | FALSE | Summer | Spring | 23 | Off Peak | 0 | 0.099922 | 272.1363 | 0 | 0 | 0 | 0
| 05/05 24:00:00 | 6 | 42.8 | 0 |  |  | 3.4161 | 3.7516 | 0 | Rated | Off | #VALUE! | 0 | 0 | 0 | 0 | 0 | FALSE | Summer | Spring | 24 | Off Peak | 0 | 0.099922 | 265.5232 | 0 | 0 | 0 | 0
| 05/06 01:00:00 | 5.3 | 41.54 | 0 |  |  | 3.3726 | 3.7299 | 0 | Rated | Off | #VALUE! | 0 | 0 | 0 | 0 | 0 | FALSE | Summer | Spring | 1 | Off Peak | 0 | 0.099922 | 260.9629 | 0 | 0 | 0 | 0
| 05/06 02:00:00 | 5 | 41 | 0.008185 | 56651.5321 | 53619.2146 | 3.3294 | 3.7072 | 491.1008 | Rated | Heat Pump | 0.009159 |  | 0.038825 | 0 | 0 | 0 | FALSE | Summer | Spring | 2 | Off Peak | 0 | 0.099922 | 258.1523 | 10.0228 | 0.0038795 | 0 | 0.0038795
| 05/06 03:00:00 | 4.5 | 40.1 | 0.027432 | 56318.6614 | 53439.2153 | 3.2866 | 3.6836 | 1645.9357 | Rated | Heat Pump | 0.0308 |  | 0.13096 | 0 | 0 | 0 | FALSE | Summer | Spring | 3 | Off Peak | 0 | 0.099922 | 259.3657 | 33.9658 | 0.013086 | 0 | 0.013086
| 05/06 04:00:00 | 4 | 39.2 | 0.048636 | 55970.1354 | 53225.9204 | 3.1997 | 3.6091 | 2918.1832 | Rated | Heat Pump | 0.054826 |  | 0.23697 | 0 | 0 | 0 | FALSE | Summer | Spring | 4 | Off Peak | 0 | 0.099922 | 268.9435 | 63.7328 | 0.023679 | 0 | 0.023679
| 05/06 05:00:00 | 4 | 39.2 | 0.082047 | 55970.1354 | 53225.9204 | 3.1997 | 3.6091 | 4922.8139 | Rated | Heat Pump | 0.092489 |  | 0.39976 | 0 | 0 | 0 | FALSE | Summer | Spring | 5 | Off Peak | 0 | 0.099922 | 287.6002 | 114.9721 | 0.039945 | 0 | 0.039945
| 05/06 06:00:00 | 4 | 39.2 | 0.032406 | 55970.1354 | 53225.9204 | 3.1997 | 3.6091 | 1944.3786 | Rated | Heat Pump | 0.036531 |  | 0.1579 | 0 | 0 | 0 | FALSE | Summer | Spring | 6 | Off Peak | 0 | 0.099922 | 304.8565 | 48.1356 | 0.015777 | 0 | 0.015777
| 05/06 07:00:00 | 6.7 | 44.06 | 0 |  |  | 3.4599 | 3.7723 | 0 | Rated | Off | #VALUE! | 0 | 0 | 0 | 0 | 0 | FALSE | Summer | Spring | 7 | Off Peak | 1 | 0.099922 | 307.757 | 0 | 0 | 0 | 0
| 05/06 08:00:00 | 8 | 46.4 | 0 |  |  | 3.5484 | 3.811 | 0 | Rated | Off | #VALUE! | 0 | 0 | 0 | 0 | 0 | FALSE | Summer | Spring | 8 | On Peak | 1 | 0.17792 | 303.6241 | 0 | 0 | 0 | 0
| 05/06 09:00:00 | 9 | 48.2 | 0 |  |  | 3.6381 | 3.8458 | 0 | Rated | Off | #VALUE! | 0 | 0 | 0 | 0 | 0 | FALSE | Summer | Spring | 9 | On Peak | 1 | 0.17792 | 297.5721 | 0 | 0 | 0 | 0
| 05/06 10:00:00 | 10 | 50 | 0 |  |  | 3.7291 | 3.8769 | 0 | Rated | Off | #VALUE! | 0 | 0 | 0 | 0 | 0 | FALSE | Summer | Spring | 10 | On Peak | 0 | 0.17792 | 293.7911 | 0 | 0 | 0 | 0
| 05/06 11:00:00 | 11 | 51.8 | 0 |  |  | 3.8212 | 3.9042 | 0 | Rated | Off | #VALUE! | 0 | 0 | 0 | 0 | 0 | FALSE | Summer | Spring | 11 | On Peak | 0 | 0.17792 | 290.0872 | 0 | 0 | 0 | 0
| 05/06 12:00:00 | 12 | 53.6 | 0 |  |  | 3.9146 | 3.9277 | 0 | Rated | Off | #VALUE! | 0 | 0 | 0 | 0 | 0 | FALSE | Summer | Spring | 12 | On Peak | 0 | 0.17792 | 287.9457 | 0 | 0 | 0 | 0
| 05/06 13:00:00 | 13.3 | 55.94 | 0 |  |  | 4.0092 | 3.9473 | 0 | Rated | Off | #VALUE! | 0 | 0 | 0 | 0 | 0 | FALSE | Summer | Spring | 13 | On Peak | 0 | 0.17792 | 287.7897 | 0 | 0 | 0 | 0
| 05/06 14:00:00 | 14 | 57.2 | 0 |  |  | 4.057 | 3.9558 | 0 | Rated | Off | #VALUE! | 0 | 0 | 0 | 0 | 0 | FALSE | Summer | Spring | 14 | On Peak | 0 | 0.17792 | 289.3152 | 0 | 0 | 0 | 0
| 05/06 15:00:00 | 14 | 57.2 | 0 |  |  | 4.057 | 3.9558 | 0 | Rated | Off | #VALUE! | 0 | 0 | 0 | 0 | 0 | FALSE | Summer | Spring | 15 | On Peak | 0 | 0.17792 | 297.0736 | 0 | 0 | 0 | 0
| 05/06 16:00:00 | 14 | 57.2 | 0 |  |  | 4.057 | 3.9558 | 0 | Rated | Off | #VALUE! | 0 | 0 | 0 | 0 | 0 | FALSE | Summer | Spring | 16 | On Peak | 0 | 0.17792 | 308.6389 | 0 | 0 | 0 | 0
| 05/06 17:00:00 | 14 | 57.2 | 0 |  |  | 4.057 | 3.9558 | 0 | Rated | Off | #VALUE! | 0 | 0 | 0 | 0 | 0 | FALSE | Summer | Spring | 17 | Mid Peak | 0 | 0.12829 | 320.3893 | 0 | 0 | 0 | 0
| 05/06 18:00:00 | 14 | 57.2 | 0 |  |  | 4.057 | 3.9558 | 0 | Rated | Off | #VALUE! | 0 | 0 | 0 | 0 | 0 | FALSE | Summer | Spring | 18 | Mid Peak | 0 | 0.12829 | 331.3004 | 0 | 0 | 0 | 0
| 05/06 19:00:00 | 12.2 | 53.96 | 0 |  |  | 3.9146 | 3.9277 | 0 | Rated | Off | #VALUE! | 0 | 0 | 0 | 0 | 0 | FALSE | Summer | Spring | 19 | Off Peak | 0 | 0.099922 | 339.9173 | 0 | 0 | 0 | 0
| 05/06 20:00:00 | 11 | 51.8 | 0 |  |  | 3.8212 | 3.9042 | 0 | Rated | Off | #VALUE! | 0 | 0 | 0 | 0 | 0 | FALSE | Summer | Spring | 20 | Off Peak | 0 | 0.099922 | 332.0883 | 0 | 0 | 0 | 0
| 05/06 21:00:00 | 9 | 48.2 | 0 |  |  | 3.6381 | 3.8458 | 0 | Rated | Off | #VALUE! | 0 | 0 | 0 | 0 | 0 | FALSE | Summer | Spring | 21 | Off Peak | 0 | 0.099922 | 312.4489 | 0 | 0 | 0 | 0
| 05/06 22:00:00 | 8 | 46.4 | 0 |  |  | 3.5484 | 3.811 | 0 | Rated | Off | #VALUE! | 0 | 0 | 0 | 0 | 0 | FALSE | Summer | Spring | 22 | Off Peak | 0 | 0.099922 | 287.6535 | 0 | 0 | 0 | 0
| 05/06 23:00:00 | 7 | 44.6 | 0 |  |  | 3.504 | 3.7921 | 0 | Rated | Off | #VALUE! | 0 | 0 | 0 | 0 | 0 | FALSE | Summer | Spring | 23 | Off Peak | 0 | 0.099922 | 272.1363 | 0 | 0 | 0 | 0
| 05/06 24:00:00 | 7 | 44.6 | 0 |  |  | 3.504 | 3.7921 | 0 | Rated | Off | #VALUE! | 0 | 0 | 0 | 0 | 0 | FALSE | Summer | Spring | 24 | Off Peak | 0 | 0.099922 | 265.5232 | 0 | 0 | 0 | 0
| 05/07 01:00:00 | 6.8 | 44.24 | 0.0083198 | 57556.2121 | 53959.4391 | 3.4599 | 3.7723 | 499.1863 | Rated | Heat Pump | 0.0092511 |  | 0.038783 | 0 | 0 | 0 | TRUE | Summer | Spring | 1 | Off Peak | 0 | 0.099922 | 260.9629 | 10.121 | 0.0038753 | 0 | 0.0038753
| 05/07 02:00:00 | 7 | 44.6 | 0.022871 | 57826.4614 | 54006.2561 | 3.504 | 3.7921 | 1372.2884 | Rated | Heat Pump | 0.02541 |  | 0.10606 | 0 | 0 | 0 | TRUE | Summer | Spring | 2 | Off Peak | 0 | 0.099922 | 258.1523 | 27.3797 | 0.010598 | 0 | 0.010598
| 05/07 03:00:00 | 8 | 46.4 | 0.04085 | 58081.0554 | 54019.7775 | 3.5484 | 3.811 | 2450.9709 | Rated | Heat Pump | 0.045372 |  | 0.18849 | 0 | 0 | 0 | TRUE | Summer | Spring | 3 | Off Peak | 0 | 0.099922 | 259.3657 | 48.8883 | 0.018835 | 0 | 0.018835
| 05/07 04:00:00 | 9 | 48.2 | 0.059965 | 58543.2772 | 53946.9335 | 3.6381 | 3.8458 | 3597.8847 | Rated | Heat Pump | 0.066693 |  | 0.27419 | 0 | 0 | 0 | TRUE | Summer | Spring | 4 | Off Peak | 0 | 0.099922 | 268.9435 | 73.7407 | 0.027397 | 0 | 0.027397
| 05/07 05:00:00 | 9 | 48.2 | 0.081886 | 58543.2772 | 53946.9335 | 3.6381 | 3.8458 | 4913.1764 | Rated | Heat Pump | 0.091074 |  | 0.37442 | 0 | 0 | 0 | TRUE | Summer | Spring | 5 | Off Peak | 0 | 0.099922 | 287.6002 | 107.6839 | 0.037413 | 0 | 0.037413
| 05/07 06:00:00 | 7 | 44.6 | 0.075485 | 57826.4614 | 54006.2561 | 3.504 | 3.7921 | 4529.1098 | Rated | Heat Pump | 0.083863 |  | 0.35004 | 0 | 0 | 0 | TRUE | Summer | Spring | 6 | Off Peak | 0 | 0.099922 | 304.8565 | 106.7128 | 0.034977 | 0 | 0.034977
| 05/07 07:00:00 | 7.2 | 44.96 | 0.067615 | 57826.4614 | 54006.2561 | 3.504 | 3.7921 | 4056.9225 | Rated | Heat Pump | 0.075119 |  | 0.31355 | 0 | 0 | 0 | TRUE | Summer | Spring | 7 | Off Peak | 0 | 0.099922 | 307.757 | 96.4968 | 0.03133 | 0 | 0.03133
| 05/07 08:00:00 | 7 | 44.6 | 0.041538 | 57826.4614 | 54006.2561 | 3.504 | 3.7921 | 2492.3055 | Rated | Heat Pump | 0.046148 |  | 0.19262 | 0 | 0 | 0 | TRUE | Summer | Spring | 8 | Off Peak | 0 | 0.099922 | 303.6241 | 58.4851 | 0.019247 | 0 | 0.019247
| 05/07 09:00:00 | 7 | 44.6 | 0.021039 | 57826.4614 | 54006.2561 | 3.504 | 3.7921 | 1262.3689 | Rated | Heat Pump | 0.023374 |  | 0.097565 | 0 | 0 | 0 | TRUE | Summer | Spring | 9 | Off Peak | 0 | 0.099922 | 297.5721 | 29.0326 | 0.0097489 | 0 | 0.0097489
| 05/07 10:00:00 | 8 | 46.4 | 0 |  |  | 3.5484 | 3.811 | 0 | Rated | Off | #VALUE! | 0 | 0 | 0 | 0 | 0 | TRUE | Summer | Spring | 10 | Off Peak | 0 | 0.099922 | 293.7911 | 0 | 0 | 0 | 0
| 05/07 11:00:00 | 11 | 51.8 | 0 |  |  | 3.8212 | 3.9042 | 0 | Rated | Off | #VALUE! | 0 | 0 | 0 | 0 | 0 | TRUE | Summer | Spring | 11 | Off Peak | 0 | 0.099922 | 290.0872 | 0 | 0 | 0 | 0
| 05/07 12:00:00 | 13 | 55.4 | 0 |  |  | 3.9618 | 3.938 | 0 | Rated | Off | #VALUE! | 0 | 0 | 0 | 0 | 0 | TRUE | Summer | Spring | 12 | Off Peak | 0 | 0.099922 | 287.9457 | 0 | 0 | 0 | 0
| 05/07 13:00:00 | 14.2 | 57.56 | 0 |  |  | 4.1051 | 3.9632 | 0 | Rated | Off | #VALUE! | 0 | 0 | 0 | 0 | 0 | TRUE | Summer | Spring | 13 | Off Peak | 0 | 0.099922 | 287.7897 | 0 | 0 | 0 | 0
| 05/07 14:00:00 | 15 | 59 | 0 |  |  | 4.1534 | 3.9697 | 0 | Rated | Off | #VALUE! | 0 | 0 | 0 | 0 | 0 | TRUE | Summer | Spring | 14 | Off Peak | 0 | 0.099922 | 289.3152 | 0 | 0 | 0 | 0
| 05/07 15:00:00 | 13 | 55.4 | 0 |  |  | 3.9618 | 3.938 | 0 | Rated | Off | #VALUE! | 0 | 0 | 0 | 0 | 0 | TRUE | Summer | Spring | 15 | Off Peak | 0 | 0.099922 | 297.0736 | 0 | 0 | 0 | 0
| 05/07 16:00:00 | 13 | 55.4 | 0 |  |  | 3.9618 | 3.938 | 0 | Rated | Off | #VALUE! | 0 | 0 | 0 | 0 | 0 | TRUE | Summer | Spring | 16 | Off Peak | 0 | 0.099922 | 308.6389 | 0 | 0 | 0 | 0
| 05/07 17:00:00 | 13 | 55.4 | 0 |  |  | 3.9618 | 3.938 | 0 | Rated | Off | #VALUE! | 0 | 0 | 0 | 0 | 0 | TRUE | Summer | Spring | 17 | Off Peak | 0 | 0.099922 | 320.3893 | 0 | 0 | 0 | 0
| 05/07 18:00:00 | 13 | 55.4 | 0 |  |  | 3.9618 | 3.938 | 0 | Rated | Off | #VALUE! | 0 | 0 | 0 | 0 | 0 | TRUE | Summer | Spring | 18 | Off Peak | 0 | 0.099922 | 331.3004 | 0 | 0 | 0 | 0
| 05/07 19:00:00 | 11.6 | 52.88 | 0 |  |  | 3.8678 | 3.9164 | 0 | Rated | Off | #VALUE! | 0 | 0 | 0 | 0 | 0 | TRUE | Summer | Spring | 19 | Off Peak | 0 | 0.099922 | 339.9173 | 0 | 0 | 0 | 0
| 05/07 20:00:00 | 12 | 53.6 | 0 |  |  | 3.9146 | 3.9277 | 0 | Rated | Off | #VALUE! | 0 | 0 | 0 | 0 | 0 | TRUE | Summer | Spring | 20 | Off Peak | 0 | 0.099922 | 332.0883 | 0 | 0 | 0 | 0
| 05/07 21:00:00 | 12 | 53.6 | 0 |  |  | 3.9146 | 3.9277 | 0 | Rated | Off | #VALUE! | 0 | 0 | 0 | 0 | 0 | TRUE | Summer | Spring | 21 | Off Peak | 0 | 0.099922 | 312.4489 | 0 | 0 | 0 | 0
| 05/07 22:00:00 | 13 | 55.4 | 0 |  |  | 3.9618 | 3.938 | 0 | Rated | Off | #VALUE! | 0 | 0 | 0 | 0 | 0 | TRUE | Summer | Spring | 22 | Off Peak | 0 | 0.099922 | 287.6535 | 0 | 0 | 0 | 0
| 05/07 23:00:00 | 14 | 57.2 | 0 |  |  | 4.057 | 3.9558 | 0 | Rated | Off | #VALUE! | 0 | 0 | 0 | 0 | 0 | TRUE | Summer | Spring | 23 | Off Peak | 0 | 0.099922 | 272.1363 | 0 | 0 | 0 | 0
| 05/07 24:00:00 | 14 | 57.2 | 0.0024381 | 59848.3356 | 51971.0037 | 4.057 | 3.9558 | 146.2863 | Rated | Heat Pump | 0.0028148 |  | 0.010838 | 0 | 0 | 0 | TRUE | Summer | Spring | 24 | Off Peak | 0 | 0.099922 | 265.5232 | 2.8778 | 0.001083 | 0 | 0.001083
| 05/08 01:00:00 | 13.4 | 56.12 | 0.017315 | 59765.9505 | 52323.7338 | 4.0092 | 3.9473 | 1038.8899 | Rated | Heat Pump | 0.019855 |  | 0.077136 | 0 | 0 | 0 | TRUE | Summer | Spring | 1 | Off Peak | 0 | 0.099922 | 260.9629 | 20.1296 | 0.0077076 | 0 | 0.0077076
| 05/08 02:00:00 | 12 | 53.6 | 0.033589 | 59554.2143 | 52929.3073 | 3.9146 | 3.9277 | 2015.3365 | Rated | Heat Pump | 0.038076 |  | 0.15039 | 0 | 0 | 0 | TRUE | Summer | Spring | 2 | Off Peak | 0 | 0.099922 | 258.1523 | 38.8223 | 0.015027 | 0 | 0.015027
| 05/08 03:00:00 | 10 | 50 | 0.050576 | 58942.8776 | 53740.9071 | 3.7291 | 3.8769 | 3034.5576 | Rated | Heat Pump | 0.056466 |  | 0.2294 | 0 | 0 | 0 | TRUE | Summer | Spring | 3 | Off Peak | 0 | 0.099922 | 259.3657 | 59.4995 | 0.022923 | 0 | 0.022923
| 05/08 04:00:00 | 10 | 50 | 0.059897 | 58942.8776 | 53740.9071 | 3.7291 | 3.8769 | 3593.792 | Rated | Heat Pump | 0.066873 |  | 0.27168 | 0 | 0 | 0 | TRUE | Summer | Spring | 4 | Off Peak | 0 | 0.099922 | 268.9435 | 73.0666 | 0.027147 | 0 | 0.027147
| 05/08 05:00:00 | 11 | 51.8 | 0.063648 | 59279.8566 | 53401.6984 | 3.8212 | 3.9042 | 3818.9089 | Rated | Heat Pump | 0.071513 |  | 0.28668 | 0 | 0 | 0 | TRUE | Summer | Spring | 5 | Off Peak | 0 | 0.099922 | 287.6002 | 82.4498 | 0.028646 | 0 | 0.028646
| 05/08 06:00:00 | 10 | 50 | 0.013164 | 58942.8776 | 53740.9071 | 3.7291 | 3.8769 | 789.8651 | Rated | Heat Pump | 0.014698 |  | 0.059712 | 0 | 0 | 0 | TRUE | Summer | Spring | 6 | Off Peak | 0 | 0.099922 | 304.8565 | 18.2034 | 0.0059665 | 0 | 0.0059665
| 05/08 07:00:00 | 11.4 | 52.52 | 0 |  |  | 3.8678 | 3.9164 | 0 | Rated | Off | #VALUE! | 0 | 0 | 0 | 0 | 0 | TRUE | Summer | Spring | 7 | Off Peak | 0 | 0.099922 | 307.757 | 0 | 0 | 0 | 0
| 05/08 08:00:00 | 13 | 55.4 | 0 |  |  | 3.9618 | 3.938 | 0 | Rated | Off | #VALUE! | 0 | 0 | 0 | 0 | 0 | TRUE | Summer | Spring | 8 | Off Peak | 0 | 0.099922 | 303.6241 | 0 | 0 | 0 | 0
| 05/08 09:00:00 | 16 | 60.8 | 0 |  |  |  |  | 0 | Rated | Off | #VALUE! | 0 | 0 | 0 | 0 | 0 | TRUE | Summer | Spring | 9 | Off Peak | 0 | 0.099922 | 297.5721 | 0 | 0 | 0 | 0
| 05/08 10:00:00 | 20 | 68 | 0 |  |  |  |  | 0 | Rated | Off | #VALUE! | 0 | 0 | 0 | 0 | 0 | TRUE | Summer | Spring | 10 | Off Peak | 0 | 0.099922 | 293.7911 | 0 | 0 | 0 | 0
| 05/08 11:00:00 | 23 | 73.4 | 0 |  |  |  |  | 0 | Rated | Off | #VALUE! | 0 | 0 | 0 | 0 | 0 | TRUE | Summer | Spring | 11 | Off Peak | 0 | 0.099922 | 290.0872 | 0 | 0 | 0 | 0
| 05/08 12:00:00 | 24 | 75.2 | 0 |  |  |  |  | 0 | Rated | Off | #VALUE! | 0 | 0 | 0 | 0 | 0 | TRUE | Summer | Spring | 12 | Off Peak | 0 | 0.099922 | 287.9457 | 0 | 0 | 0 | 0
| 05/08 13:00:00 | 25.2 | 77.36 | 0 |  |  |  |  | 0 | Rated | Off | #VALUE! | 0 | 0 | 0 | 0 | 0 | TRUE | Summer | Spring | 13 | Off Peak | 0 | 0.099922 | 287.7897 | 0 | 0 | 0 | 0
| 05/08 14:00:00 | 27 | 80.6 | 0 |  |  |  |  | 0 | Rated | Off | #VALUE! | 0 | 0 | 0 | 0 | 0 | TRUE | Summer | Spring | 14 | Off Peak | 0 | 0.099922 | 289.3152 | 0 | 0 | 0 | 0
| 05/08 15:00:00 | 28 | 82.4 | 0 |  |  |  |  | 0 | Rated | Off | #VALUE! | 0 | 0 | 0 | 0 | 0 | TRUE | Summer | Spring | 15 | Off Peak | 0 | 0.099922 | 297.0736 | 0 | 0 | 0 | 0
| 05/08 16:00:00 | 28 | 82.4 | 0 |  |  |  |  | 0 | Rated | Off | #VALUE! | 0 | 0 | 0 | 0 | 0 | TRUE | Summer | Spring | 16 | Off Peak | 0 | 0.099922 | 308.6389 | 0 | 0 | 0 | 0
| 05/08 17:00:00 | 29 | 84.2 | 0 |  |  |  |  | 0 | Rated | Off | #VALUE! | 0 | 0 | 0 | 0 | 0 | TRUE | Summer | Spring | 17 | Off Peak | 0 | 0.099922 | 320.3893 | 0 | 0 | 0 | 0
| 05/08 18:00:00 | 27 | 80.6 | 0 |  |  |  |  | 0 | Rated | Off | #VALUE! | 0 | 0 | 0 | 0 | 0 | TRUE | Summer | Spring | 18 | Off Peak | 0 | 0.099922 | 331.3004 | 0 | 0 | 0 | 0
| 05/08 19:00:00 | 24 | 75.2 | 0 |  |  |  |  | 0 | Rated | Off | #VALUE! | 0 | 0 | 0 | 0 | 0 | TRUE | Summer | Spring | 19 | Off Peak | 0 | 0.099922 | 339.9173 | 0 | 0 | 0 | 0
| 05/08 20:00:00 | 19 | 66.2 | 0 |  |  |  |  | 0 | Rated | Off | #VALUE! | 0 | 0 | 0 | 0 | 0 | TRUE | Summer | Spring | 20 | Off Peak | 0 | 0.099922 | 332.0883 | 0 | 0 | 0 | 0
| 05/08 21:00:00 | 18 | 64.4 | 0 |  |  |  |  | 0 | Rated | Off | #VALUE! | 0 | 0 | 0 | 0 | 0 | TRUE | Summer | Spring | 21 | Off Peak | 0 | 0.099922 | 312.4489 | 0 | 0 | 0 | 0
| 05/08 22:00:00 | 18 | 64.4 | 0 |  |  |  |  | 0 | Rated | Off | #VALUE! | 0 | 0 | 0 | 0 | 0 | TRUE | Summer | Spring | 22 | Off Peak | 0 | 0.099922 | 287.6535 | 0 | 0 | 0 | 0
| 05/08 23:00:00 | 21 | 69.8 | 0 |  |  |  |  | 0 | Rated | Off | #VALUE! | 0 | 0 | 0 | 0 | 0 | TRUE | Summer | Spring | 23 | Off Peak | 0 | 0.099922 | 272.1363 | 0 | 0 | 0 | 0
| 05/08 24:00:00 | 21 | 69.8 | 0 |  |  |  |  | 0 | Rated | Off | #VALUE! | 0 | 0 | 0 | 0 | 0 | TRUE | Summer | Spring | 24 | Off Peak | 0 | 0.099922 | 265.5232 | 0 | 0 | 0 | 0
| 05/09 01:00:00 | 21.2 | 70.16 | 0 |  |  |  |  | 0 | Rated | Off | #VALUE! | 0 | 0 | 0 | 0 | 0 | FALSE | Summer | Spring | 1 | Off Peak | 0 | 0.099922 | 260.9629 | 0 | 0 | 0 | 0
| 05/09 02:00:00 | 20 | 68 | 0 |  |  |  |  | 0 | Rated | Off | #VALUE! | 0 | 0 | 0 | 0 | 0 | FALSE | Summer | Spring | 2 | Off Peak | 0 | 0.099922 | 258.1523 | 0 | 0 | 0 | 0
| 05/09 03:00:00 | 19 | 66.2 | 0 |  |  |  |  | 0 | Rated | Off | #VALUE! | 0 | 0 | 0 | 0 | 0 | FALSE | Summer | Spring | 3 | Off Peak | 0 | 0.099922 | 259.3657 | 0 | 0 | 0 | 0
| 05/09 04:00:00 | 18 | 64.4 | 0.013304 |  |  |  |  | 798.2411 | Rated | Heat Pump | #VALUE! | 0.013304 | 0 | 840.2538 | 0 | 0.0062363 | FALSE | Summer | Spring | 4 | Off Peak | 0 | 0.099922 | 268.9435 | 1.6772 | 0 | 0.010685 | 0.010685
| 05/09 05:00:00 | 18 | 64.4 | 0.018238 |  |  |  |  | 1094.2789 | Rated | Heat Pump | #VALUE! | 0.018238 | 0 | 1151.8726 | 0 | 0.0085491 | FALSE | Summer | Spring | 5 | Off Peak | 0 | 0.099922 | 287.6002 | 2.4587 | 0 | 0.014647 | 0.014647
| 05/09 06:00:00 | 18 | 64.4 | 0 |  |  |  |  | 0 | Rated | Off | #VALUE! | 0 | 0 | 0 | 0 | 0 | FALSE | Summer | Spring | 6 | Off Peak | 0 | 0.099922 | 304.8565 | 0 | 0 | 0 | 0
| 05/09 07:00:00 | 19.1 | 66.38 | 0 |  |  |  |  | 0 | Rated | Off | #VALUE! | 0 | 0 | 0 | 0 | 0 | FALSE | Summer | Spring | 7 | Off Peak | 1 | 0.099922 | 307.757 | 0 | 0 | 0 | 0
| 05/09 08:00:00 | 20 | 68 | 0 |  |  |  |  | 0 | Rated | Off | #VALUE! | 0 | 0 | 0 | 0 | 0 | FALSE | Summer | Spring | 8 | On Peak | 1 | 0.17792 | 303.6241 | 0 | 0 | 0 | 0
| 05/09 09:00:00 | 21 | 69.8 | 0.030556 |  |  |  |  | 1833.3504 | Rated | Heat Pump | #VALUE! | 0.030556 | 0 | 1929.8425 | 0 | 0.014323 | FALSE | Summer | Spring | 9 | On Peak | 1 | 0.17792 | 297.5721 | 4.2621 | 0 | 0.025657 | 0.025657
| 05/09 10:00:00 | 23 | 73.4 | 0 |  |  |  |  | 0 | Rated | Off | #VALUE! | 0 | 0 | 0 | 0 | 0 | FALSE | Summer | Spring | 10 | On Peak | 0 | 0.17792 | 293.7911 | 0 | 0 | 0 | 0
| 05/09 11:00:00 | 25 | 77 | 0 |  |  |  |  | 0 | Rated | Off | #VALUE! | 0 | 0 | 0 | 0 | 0 | FALSE | Summer | Spring | 11 | On Peak | 0 | 0.17792 | 290.0872 | 0 | 0 | 0 | 0
| 05/09 12:00:00 | 25 | 77 | 0 |  |  |  |  | 0 | Rated | Off | #VALUE! | 0 | 0 | 0 | 0 | 0 | FALSE | Summer | Spring | 12 | On Peak | 0 | 0.17792 | 287.9457 | 0 | 0 | 0 | 0
| 05/09 13:00:00 | 24.4 | 75.92 | 0 |  |  |  |  | 0 | Rated | Off | #VALUE! | 0 | 0 | 0 | 0 | 0 | FALSE | Summer | Spring | 13 | On Peak | 0 | 0.17792 | 287.7897 | 0 | 0 | 0 | 0
| 05/09 14:00:00 | 23 | 73.4 | 0 |  |  |  |  | 0 | Rated | Off | #VALUE! | 0 | 0 | 0 | 0 | 0 | FALSE | Summer | Spring | 14 | On Peak | 0 | 0.17792 | 289.3152 | 0 | 0 | 0 | 0
| 05/09 15:00:00 | 22 | 71.6 | 0 |  |  |  |  | 0 | Rated | Off | #VALUE! | 0 | 0 | 0 | 0 | 0 | FALSE | Summer | Spring | 15 | On Peak | 0 | 0.17792 | 297.0736 | 0 | 0 | 0 | 0
| 05/09 16:00:00 | 22 | 71.6 | 0 |  |  |  |  | 0 | Rated | Off | #VALUE! | 0 | 0 | 0 | 0 | 0 | FALSE | Summer | Spring | 16 | On Peak | 0 | 0.17792 | 308.6389 | 0 | 0 | 0 | 0
| 05/09 17:00:00 | 21 | 69.8 | 0.031807 |  |  |  |  | 1908.3981 | Rated | Heat Pump | #VALUE! | 0.031807 | 0 | 2008.8401 | 0 | 0.014909 | FALSE | Summer | Spring | 17 | Mid Peak | 0 | 0.12829 | 320.3893 | 4.7768 | 0 | 0.025967 | 0.025967
| 05/09 18:00:00 | 21 | 69.8 | 0.0094617 |  |  |  |  | 567.7033 | Rated | Heat Pump | #VALUE! | 0.0094617 | 0 | 597.5824 | 0 | 0.0044352 | FALSE | Summer | Spring | 18 | Mid Peak | 0 | 0.12829 | 331.3004 | 1.4694 | 0 | 0.0077245 | 0.0077245
| 05/09 19:00:00 | 20.6 | 69.08 | 0.099356 |  |  |  |  | 5961.3484 | Rated | Heat Pump | #VALUE! | 0.099356 | 0 | 6275.1035 | 0 | 0.046573 | FALSE | Summer | Spring | 19 | Off Peak | 0 | 0.099922 | 339.9173 | 15.831 | 0 | 0.079793 | 0.079793
| 05/09 20:00:00 | 20 | 68 | 0.095129 |  |  |  |  | 5707.7552 | Rated | Heat Pump | #VALUE! | 0.095129 | 0 | 6008.1634 | 0 | 0.044592 | FALSE | Summer | Spring | 20 | Off Peak | 0 | 0.099922 | 332.0883 | 14.8084 | 0 | 0.076399 | 0.076399
| 05/09 21:00:00 | 17 | 62.6 | 0.1004 |  |  |  |  | 6023.8582 | Rated | Heat Pump | #VALUE! | 0.1004 | 0 | 6340.9034 | 0 | 0.047061 | FALSE | Summer | Spring | 21 | Off Peak | 0 | 0.099922 | 312.4489 | 14.7043 | 0 | 0.08063 | 0.08063
| 05/09 22:00:00 | 17 | 62.6 | 0.084239 |  |  |  |  | 5054.351 | Rated | Heat Pump | #VALUE! | 0.084239 | 0 | 5320.3695 | 0 | 0.039487 | FALSE | Summer | Spring | 22 | Off Peak | 0 | 0.099922 | 287.6535 | 11.3586 | 0 | 0.067653 | 0.067653
| 05/09 23:00:00 | 17 | 62.6 | 0.074557 |  |  |  |  | 4473.4447 | Rated | Heat Pump | #VALUE! | 0.074557 | 0 | 4708.8892 | 0 | 0.034949 | FALSE | Summer | Spring | 23 | Off Peak | 0 | 0.099922 | 272.1363 | 9.5108 | 0 | 0.059877 | 0.059877
| 05/09 24:00:00 | 17 | 62.6 | 0.1114 |  |  |  |  | 6684.2778 | Rated | Heat Pump | #VALUE! | 0.1114 | 0 | 7036.0819 | 0 | 0.052221 | FALSE | Summer | Spring | 24 | Off Peak | 0 | 0.099922 | 265.5232 | 13.8659 | 0 | 0.089469 | 0.089469
| 05/10 01:00:00 | 15.8 | 60.44 | 0.11934 | 60001.5587 | 50713.0399 | 4.2021 | 3.9753 | 7160.3039 | Rated | Heat Pump | 0.14119 |  | 0.5279 | 0 | 0 | 0 | TRUE | Summer | Spring | 1 | Off Peak | 0 | 0.099922 | 260.9629 | 137.7624 | 0.052749 | 0 | 0.052749
| 05/10 02:00:00 | 15 | 59 | 0.14378 | 59966.1397 | 51165.6568 | 4.1534 | 3.9697 | 8627.0806 | Rated | Heat Pump | 0.16861 |  | 0.63693 | 0 | 0 | 0 | TRUE | Summer | Spring | 2 | Off Peak | 0 | 0.099922 | 258.1523 | 164.4254 | 0.063644 | 0 | 0.063644
| 05/10 03:00:00 | 15 | 59 | 0.15459 | 59966.1397 | 51165.6568 | 4.1534 | 3.9697 | 9275.5349 | Rated | Heat Pump | 0.18128 |  | 0.68481 | 0 | 0 | 0 | TRUE | Summer | Spring | 3 | Off Peak | 0 | 0.099922 | 259.3657 | 177.6154 | 0.068427 | 0 | 0.068427
| 05/10 04:00:00 | 14 | 57.2 | 0.19329 | 59848.3356 | 51971.0037 | 4.057 | 3.9558 | 11597.6077 | Rated | Heat Pump | 0.22316 |  | 0.85927 | 0 | 0 | 0 | TRUE | Summer | Spring | 4 | Off Peak | 0 | 0.099922 | 268.9435 | 231.0954 | 0.08586 | 0 | 0.08586
| 05/10 05:00:00 | 13 | 55.4 | 0.18433 | 59667.91 | 52643.1684 | 3.9618 | 3.938 | 11059.5056 | Rated | Heat Pump | 0.21008 |  | 0.8231 | 0 | 0 | 0 | TRUE | Summer | Spring | 5 | Off Peak | 0 | 0.099922 | 287.6002 | 236.7246 | 0.082246 | 0 | 0.082246
| 05/10 06:00:00 | 13 | 55.4 | 0.1084 | 59667.91 | 52643.1684 | 3.9618 | 3.938 | 6504.0159 | Rated | Heat Pump | 0.12355 |  | 0.48406 | 0 | 0 | 0 | TRUE | Summer | Spring | 6 | Off Peak | 0 | 0.099922 | 304.8565 | 147.5691 | 0.048368 | 0 | 0.048368
| 05/10 07:00:00 | 13.5 | 56.3 | 0.097811 | 59765.9505 | 52323.7338 | 4.0092 | 3.9473 | 5868.6468 | Rated | Heat Pump | 0.11216 |  | 0.43574 | 0 | 0 | 0 | TRUE | Summer | Spring | 7 | Off Peak | 0 | 0.099922 | 307.757 | 134.1012 | 0.04354 | 0 | 0.04354
| 05/10 08:00:00 | 14 | 57.2 | 0.041427 | 59848.3356 | 51971.0037 | 4.057 | 3.9558 | 2485.6435 | Rated | Heat Pump | 0.047828 |  | 0.18416 | 0 | 0 | 0 | TRUE | Summer | Spring | 8 | Off Peak | 0 | 0.099922 | 303.6241 | 55.9161 | 0.018402 | 0 | 0.018402
| 05/10 09:00:00 | 14 | 57.2 | 0.069097 | 59848.3356 | 51971.0037 | 4.057 | 3.9558 | 4145.7928 | Rated | Heat Pump | 0.079771 |  | 0.30716 | 0 | 0 | 0 | TRUE | Summer | Spring | 9 | Off Peak | 0 | 0.099922 | 297.5721 | 91.4033 | 0.030692 | 0 | 0.030692
| 05/10 10:00:00 | 16 | 60.8 | 0.02561 |  |  |  |  | 1536.5901 | Rated | Heat Pump | #VALUE! | 0.02561 | 0 | 1617.4632 | 0 | 0.012005 | TRUE | Summer | Spring | 10 | Off Peak | 0 | 0.099922 | 293.7911 | 3.5268 | 0 | 0.020567 | 0.020567
| 05/10 11:00:00 | 18 | 64.4 | 0 |  |  |  |  | 0 | Rated | Off | #VALUE! | 0 | 0 | 0 | 0 | 0 | TRUE | Summer | Spring | 11 | Off Peak | 0 | 0.099922 | 290.0872 | 0 | 0 | 0 | 0
| 05/10 12:00:00 | 20 | 68 | 0.0042953 |  |  |  |  | 257.7202 | Rated | Heat Pump | #VALUE! | 0.0042953 | 0 | 271.2844 | 0 | 0.0020134 | TRUE | Summer | Spring | 12 | Off Peak | 0 | 0.099922 | 287.9457 | 0.57976 | 0 | 0.0034496 | 0.0034496
| 05/10 13:00:00 | 20.3 | 68.54 | 0 |  |  |  |  | 0 | Rated | Off | #VALUE! | 0 | 0 | 0 | 0 | 0 | TRUE | Summer | Spring | 13 | Off Peak | 0 | 0.099922 | 287.7897 | 0 | 0 | 0 | 0
| 05/10 14:00:00 | 22 | 71.6 | 0 |  |  |  |  | 0 | Rated | Off | #VALUE! | 0 | 0 | 0 | 0 | 0 | TRUE | Summer | Spring | 14 | Off Peak | 0 | 0.099922 | 289.3152 | 0 | 0 | 0 | 0
| 05/10 15:00:00 | 22 | 71.6 | 0 |  |  |  |  | 0 | Rated | Off | #VALUE! | 0 | 0 | 0 | 0 | 0 | TRUE | Summer | Spring | 15 | Off Peak | 0 | 0.099922 | 297.0736 | 0 | 0 | 0 | 0
| 05/10 16:00:00 | 22 | 71.6 | 0 |  |  |  |  | 0 | Rated | Off | #VALUE! | 0 | 0 | 0 | 0 | 0 | TRUE | Summer | Spring | 16 | Off Peak | 0 | 0.099922 | 308.6389 | 0 | 0 | 0 | 0
| 05/10 17:00:00 | 22 | 71.6 | 0 |  |  |  |  | 0 | Rated | Off | #VALUE! | 0 | 0 | 0 | 0 | 0 | TRUE | Summer | Spring | 17 | Off Peak | 0 | 0.099922 | 320.3893 | 0 | 0 | 0 | 0
| 05/10 18:00:00 | 21 | 69.8 | 0 |  |  |  |  | 0 | Rated | Off | #VALUE! | 0 | 0 | 0 | 0 | 0 | TRUE | Summer | Spring | 18 | Off Peak | 0 | 0.099922 | 331.3004 | 0 | 0 | 0 | 0
| 05/10 19:00:00 | 20.5 | 68.9 | 0 |  |  |  |  | 0 | Rated | Off | #VALUE! | 0 | 0 | 0 | 0 | 0 | TRUE | Summer | Spring | 19 | Off Peak | 0 | 0.099922 | 339.9173 | 0 | 0 | 0 | 0
| 05/10 20:00:00 | 19 | 66.2 | 0 |  |  |  |  | 0 | Rated | Off | #VALUE! | 0 | 0 | 0 | 0 | 0 | TRUE | Summer | Spring | 20 | Off Peak | 0 | 0.099922 | 332.0883 | 0 | 0 | 0 | 0
| 05/10 21:00:00 | 18 | 64.4 | 0 |  |  |  |  | 0 | Rated | Off | #VALUE! | 0 | 0 | 0 | 0 | 0 | TRUE | Summer | Spring | 21 | Off Peak | 0 | 0.099922 | 312.4489 | 0 | 0 | 0 | 0
| 05/10 22:00:00 | 16 | 60.8 | 0.023148 |  |  |  |  | 1388.8849 | Rated | Heat Pump | #VALUE! | 0.023148 | 0 | 1461.9841 | 0 | 0.010851 | TRUE | Summer | Spring | 22 | Off Peak | 0 | 0.099922 | 287.6535 | 3.1212 | 0 | 0.01859 | 0.01859
| 05/10 23:00:00 | 15 | 59 | 0.06953 | 59966.1397 | 51165.6568 | 4.1534 | 3.9697 | 4171.7896 | Rated | Heat Pump | 0.081535 |  | 0.308 | 0 | 0 | 0 | TRUE | Summer | Spring | 23 | Off Peak | 0 | 0.099922 | 272.1363 | 83.8181 | 0.030776 | 0 | 0.030776
| 05/10 24:00:00 | 13 | 55.4 | 0.10065 | 59667.91 | 52643.1684 | 3.9618 | 3.938 | 6039.0017 | Rated | Heat Pump | 0.11472 |  | 0.44945 | 0 | 0 | 0 | TRUE | Summer | Spring | 24 | Off Peak | 0 | 0.099922 | 265.5232 | 119.34 | 0.04491 | 0 | 0.04491
| 05/11 01:00:00 | 12.1 | 53.78 | 0.13219 | 59554.2143 | 52929.3073 | 3.9146 | 3.9277 | 7931.594 | Rated | Heat Pump | 0.14985 |  | 0.59186 | 0 | 0 | 0 | TRUE | Summer | Spring | 1 | Off Peak | 0 | 0.099922 | 260.9629 | 154.4531 | 0.05914 | 0 | 0.05914
| 05/11 02:00:00 | 11 | 51.8 | 0.15214 | 59279.8566 | 53401.6984 | 3.8212 | 3.9042 | 9128.397 | Rated | Heat Pump | 0.17094 |  | 0.68526 | 0 | 0 | 0 | TRUE | Summer | Spring | 2 | Off Peak | 0 | 0.099922 | 258.1523 | 176.9014 | 0.068473 | 0 | 0.068473
| 05/11 03:00:00 | 11 | 51.8 | 0.18008 | 59279.8566 | 53401.6984 | 3.8212 | 3.9042 | 10804.6593 | Rated | Heat Pump | 0.20233 |  | 0.8111 | 0 | 0 | 0 | TRUE | Summer | Spring | 3 | Off Peak | 0 | 0.099922 | 259.3657 | 210.3703 | 0.081047 | 0 | 0.081047
| 05/11 04:00:00 | 10 | 50 | 0.1904 | 58942.8776 | 53740.9071 | 3.7291 | 3.8769 | 11423.9599 | Rated | Heat Pump | 0.21257 |  | 0.86362 | 0 | 0 | 0 | TRUE | Summer | Spring | 4 | Off Peak | 0 | 0.099922 | 268.9435 | 232.2645 | 0.086295 | 0 | 0.086295
| 05/11 05:00:00 | 9 | 48.2 | 0.19622 | 58543.2772 | 53946.9335 | 3.6381 | 3.8458 | 11773.4135 | Rated | Heat Pump | 0.21824 |  | 0.89723 | 0 | 0 | 0 | TRUE | Summer | Spring | 5 | Off Peak | 0 | 0.099922 | 287.6002 | 258.0422 | 0.089653 | 0 | 0.089653
| 05/11 06:00:00 | 10 | 50 | 0.1075 | 58942.8776 | 53740.9071 | 3.7291 | 3.8769 | 6450.2363 | Rated | Heat Pump | 0.12002 |  | 0.48762 | 0 | 0 | 0 | TRUE | Summer | Spring | 6 | Off Peak | 0 | 0.099922 | 304.8565 | 148.6538 | 0.048724 | 0 | 0.048724
| 05/11 07:00:00 | 13.6 | 56.48 | 0.057498 | 59765.9505 | 52323.7338 | 4.0092 | 3.9473 | 3449.8604 | Rated | Heat Pump | 0.065933 |  | 0.25615 | 0 | 0 | 0 | TRUE | Summer | Spring | 7 | Off Peak | 0 | 0.099922 | 307.757 | 78.8309 | 0.025595 | 0 | 0.025595
| 05/11 08:00:00 | 17 | 62.6 | 0 |  |  |  |  | 0 | Rated | Off | #VALUE! | 0 | 0 | 0 | 0 | 0 | TRUE | Summer | Spring | 8 | Off Peak | 0 | 0.099922 | 303.6241 | 0 | 0 | 0 | 0
| 05/11 09:00:00 | 18 | 64.4 | 0 |  |  |  |  | 0 | Rated | Off | #VALUE! | 0 | 0 | 0 | 0 | 0 | TRUE | Summer | Spring | 9 | Off Peak | 0 | 0.099922 | 297.5721 | 0 | 0 | 0 | 0
| 05/11 10:00:00 | 20 | 68 | 0 |  |  |  |  | 0 | Rated | Off | #VALUE! | 0 | 0 | 0 | 0 | 0 | TRUE | Summer | Spring | 10 | Off Peak | 0 | 0.099922 | 293.7911 | 0 | 0 | 0 | 0
| 05/11 11:00:00 | 21 | 69.8 | 0 |  |  |  |  | 0 | Rated | Off | #VALUE! | 0 | 0 | 0 | 0 | 0 | TRUE | Summer | Spring | 11 | Off Peak | 0 | 0.099922 | 290.0872 | 0 | 0 | 0 | 0
| 05/11 12:00:00 | 22 | 71.6 | 0 |  |  |  |  | 0 | Rated | Off | #VALUE! | 0 | 0 | 0 | 0 | 0 | TRUE | Summer | Spring | 12 | Off Peak | 0 | 0.099922 | 287.9457 | 0 | 0 | 0 | 0
| 05/11 13:00:00 | 23 | 73.4 | 0 |  |  |  |  | 0 | Rated | Off | #VALUE! | 0 | 0 | 0 | 0 | 0 | TRUE | Summer | Spring | 13 | Off Peak | 0 | 0.099922 | 287.7897 | 0 | 0 | 0 | 0
| 05/11 14:00:00 | 23.2 | 73.76 | 0 |  |  |  |  | 0 | Rated | Off | #VALUE! | 0 | 0 | 0 | 0 | 0 | TRUE | Summer | Spring | 14 | Off Peak | 0 | 0.099922 | 289.3152 | 0 | 0 | 0 | 0
| 05/11 15:00:00 | 23.5 | 74.3 | 0 |  |  |  |  | 0 | Rated | Off | #VALUE! | 0 | 0 | 0 | 0 | 0 | TRUE | Summer | Spring | 15 | Off Peak | 0 | 0.099922 | 297.0736 | 0 | 0 | 0 | 0
| 05/11 16:00:00 | 23.8 | 74.84 | 0 |  |  |  |  | 0 | Rated | Off | #VALUE! | 0 | 0 | 0 | 0 | 0 | TRUE | Summer | Spring | 16 | Off Peak | 0 | 0.099922 | 308.6389 | 0 | 0 | 0 | 0
| 05/11 17:00:00 | 24 | 75.2 | 0 |  |  |  |  | 0 | Rated | Off | #VALUE! | 0 | 0 | 0 | 0 | 0 | TRUE | Summer | Spring | 17 | Off Peak | 0 | 0.099922 | 320.3893 | 0 | 0 | 0 | 0
| 05/11 18:00:00 | 24 | 75.2 | 0 |  |  |  |  | 0 | Rated | Off | #VALUE! | 0 | 0 | 0 | 0 | 0 | TRUE | Summer | Spring | 18 | Off Peak | 0 | 0.099922 | 331.3004 | 0 | 0 | 0 | 0
| 05/11 19:00:00 | 21.4 | 70.52 | 0 |  |  |  |  | 0 | Rated | Off | #VALUE! | 0 | 0 | 0 | 0 | 0 | TRUE | Summer | Spring | 19 | Off Peak | 0 | 0.099922 | 339.9173 | 0 | 0 | 0 | 0
| 05/11 20:00:00 | 19 | 66.2 | 0 |  |  |  |  | 0 | Rated | Off | #VALUE! | 0 | 0 | 0 | 0 | 0 | TRUE | Summer | Spring | 20 | Off Peak | 0 | 0.099922 | 332.0883 | 0 | 0 | 0 | 0
| 05/11 21:00:00 | 17 | 62.6 | 0 |  |  |  |  | 0 | Rated | Off | #VALUE! | 0 | 0 | 0 | 0 | 0 | TRUE | Summer | Spring | 21 | Off Peak | 0 | 0.099922 | 312.4489 | 0 | 0 | 0 | 0
| 05/11 22:00:00 | 16 | 60.8 | 0 |  |  |  |  | 0 | Rated | Off | #VALUE! | 0 | 0 | 0 | 0 | 0 | TRUE | Summer | Spring | 22 | Off Peak | 0 | 0.099922 | 287.6535 | 0 | 0 | 0 | 0
| 05/11 23:00:00 | 16 | 60.8 | 0 |  |  |  |  | 0 | Rated | Off | #VALUE! | 0 | 0 | 0 | 0 | 0 | TRUE | Summer | Spring | 23 | Off Peak | 0 | 0.099922 | 272.1363 | 0 | 0 | 0 | 0
| 05/11 24:00:00 | 17 | 62.6 | 0.049599 |  |  |  |  | 2975.9647 | Rated | Heat Pump | #VALUE! | 0.049599 | 0 | 3132.5944 | 0 | 0.02325 | TRUE | Summer | Spring | 24 | Off Peak | 0 | 0.099922 | 265.5232 | 6.1733 | 0 | 0.039833 | 0.039833
| 05/12 01:00:00 | 17.2 | 62.96 | 0.09043 |  |  |  |  | 5425.7941 | Rated | Heat Pump | #VALUE! | 0.09043 | 0 | 5711.3622 | 0 | 0.042389 | FALSE | Summer | Spring | 1 | Off Peak | 0 | 0.099922 | 260.9629 | 11.062 | 0 | 0.072625 | 0.072625
| 05/12 02:00:00 | 17 | 62.6 | 0.10158 |  |  |  |  | 6094.8685 | Rated | Heat Pump | #VALUE! | 0.10158 | 0 | 6415.651 | 0 | 0.047616 | FALSE | Summer | Spring | 2 | Off Peak | 0 | 0.099922 | 258.1523 | 12.2922 | 0 | 0.08158 | 0.08158
| 05/12 03:00:00 | 18 | 64.4 | 0.15062 |  |  |  |  | 9037.3102 | Rated | Heat Pump | #VALUE! | 0.15062 | 0 | 9512.9581 | 0 | 0.070604 | FALSE | Summer | Spring | 3 | Off Peak | 0 | 0.099922 | 259.3657 | 18.3123 | 0 | 0.12096 | 0.12096
| 05/12 04:00:00 | 18 | 64.4 | 0.16388 |  |  |  |  | 9832.8921 | Rated | Heat Pump | #VALUE! | 0.16388 | 0 | 10350.4127 | 0 | 0.076819 | FALSE | Summer | Spring | 4 | Off Peak | 0 | 0.099922 | 268.9435 | 20.6601 | 0 | 0.13161 | 0.13161
| 05/12 05:00:00 | 18 | 64.4 | 0.17896 |  |  |  |  | 10737.714 | Rated | Heat Pump | #VALUE! | 0.17896 | 0 | 11302.8569 | 0 | 0.083888 | FALSE | Summer | Spring | 5 | Off Peak | 0 | 0.099922 | 287.6002 | 24.1263 | 0 | 0.14372 | 0.14372
| 05/12 06:00:00 | 17 | 62.6 | 0.11133 |  |  |  |  | 6679.5929 | Rated | Heat Pump | #VALUE! | 0.11133 | 0 | 7031.1504 | 0 | 0.052184 | FALSE | Summer | Spring | 6 | Off Peak | 0 | 0.099922 | 304.8565 | 15.9087 | 0 | 0.089407 | 0.089407
| 05/12 07:00:00 | 18.5 | 65.3 | 0.054238 |  |  |  |  | 3254.2899 | Rated | Heat Pump | #VALUE! | 0.054238 | 0 | 3425.5683 | 0 | 0.025424 | FALSE | Summer | Spring | 7 | Off Peak | 1 | 0.099922 | 307.757 | 7.8245 | 0 | 0.043559 | 0.043559
| 05/12 08:00:00 | 20 | 68 | 0 |  |  |  |  | 0 | Rated | Off | #VALUE! | 0 | 0 | 0 | 0 | 0 | FALSE | Summer | Spring | 8 | On Peak | 1 | 0.17792 | 303.6241 | 0 | 0 | 0 | 0
| 05/12 09:00:00 | 21 | 69.8 | 0 |  |  |  |  | 0 | Rated | Off | #VALUE! | 0 | 0 | 0 | 0 | 0 | FALSE | Summer | Spring | 9 | On Peak | 1 | 0.17792 | 297.5721 | 0 | 0 | 0 | 0
| 05/12 10:00:00 | 19 | 66.2 | 0 |  |  |  |  | 0 | Rated | Off | #VALUE! | 0 | 0 | 0 | 0 | 0 | FALSE | Summer | Spring | 10 | On Peak | 0 | 0.17792 | 293.7911 | 0 | 0 | 0 | 0
| 05/12 11:00:00 | 18 | 64.4 | 0 |  |  |  |  | 0 | Rated | Off | #VALUE! | 0 | 0 | 0 | 0 | 0 | FALSE | Summer | Spring | 11 | On Peak | 0 | 0.17792 | 290.0872 | 0 | 0 | 0 | 0
| 05/12 12:00:00 | 18 | 64.4 | 0 |  |  |  |  | 0 | Rated | Off | #VALUE! | 0 | 0 | 0 | 0 | 0 | FALSE | Summer | Spring | 12 | On Peak | 0 | 0.17792 | 287.9457 | 0 | 0 | 0 | 0
| 05/12 13:00:00 | 18.8 | 65.84 | 0 |  |  |  |  | 0 | Rated | Off | #VALUE! | 0 | 0 | 0 | 0 | 0 | FALSE | Summer | Spring | 13 | On Peak | 0 | 0.17792 | 287.7897 | 0 | 0 | 0 | 0
| 05/12 14:00:00 | 20 | 68 | 0 |  |  |  |  | 0 | Rated | Off | #VALUE! | 0 | 0 | 0 | 0 | 0 | FALSE | Summer | Spring | 14 | On Peak | 0 | 0.17792 | 289.3152 | 0 | 0 | 0 | 0
| 05/12 15:00:00 | 22 | 71.6 | 0 |  |  |  |  | 0 | Rated | Off | #VALUE! | 0 | 0 | 0 | 0 | 0 | FALSE | Summer | Spring | 15 | On Peak | 0 | 0.17792 | 297.0736 | 0 | 0 | 0 | 0
| 05/12 16:00:00 | 19 | 66.2 | 0 |  |  |  |  | 0 | Rated | Off | #VALUE! | 0 | 0 | 0 | 0 | 0 | FALSE | Summer | Spring | 16 | On Peak | 0 | 0.17792 | 308.6389 | 0 | 0 | 0 | 0
| 05/12 17:00:00 | 19 | 66.2 | 0 |  |  |  |  | 0 | Rated | Off | #VALUE! | 0 | 0 | 0 | 0 | 0 | FALSE | Summer | Spring | 17 | Mid Peak | 0 | 0.12829 | 320.3893 | 0 | 0 | 0 | 0
| 05/12 18:00:00 | 19 | 66.2 | 0 |  |  |  |  | 0 | Rated | Off | #VALUE! | 0 | 0 | 0 | 0 | 0 | FALSE | Summer | Spring | 18 | Mid Peak | 0 | 0.12829 | 331.3004 | 0 | 0 | 0 | 0
| 05/12 19:00:00 | 19 | 66.2 | 0 |  |  |  |  | 0 | Rated | Off | #VALUE! | 0 | 0 | 0 | 0 | 0 | FALSE | Summer | Spring | 19 | Off Peak | 0 | 0.099922 | 339.9173 | 0 | 0 | 0 | 0
| 05/12 20:00:00 | 18 | 64.4 | 0 |  |  |  |  | 0 | Rated | Off | #VALUE! | 0 | 0 | 0 | 0 | 0 | FALSE | Summer | Spring | 20 | Off Peak | 0 | 0.099922 | 332.0883 | 0 | 0 | 0 | 0
| 05/12 21:00:00 | 18 | 64.4 | 0 |  |  |  |  | 0 | Rated | Off | #VALUE! | 0 | 0 | 0 | 0 | 0 | FALSE | Summer | Spring | 21 | Off Peak | 0 | 0.099922 | 312.4489 | 0 | 0 | 0 | 0
| 05/12 22:00:00 | 18 | 64.4 | 0 |  |  |  |  | 0 | Rated | Off | #VALUE! | 0 | 0 | 0 | 0 | 0 | FALSE | Summer | Spring | 22 | Off Peak | 0 | 0.099922 | 287.6535 | 0 | 0 | 0 | 0
| 05/12 23:00:00 | 18 | 64.4 | 0 |  |  |  |  | 0 | Rated | Off | #VALUE! | 0 | 0 | 0 | 0 | 0 | FALSE | Summer | Spring | 23 | Off Peak | 0 | 0.099922 | 272.1363 | 0 | 0 | 0 | 0
| 05/12 24:00:00 | 19 | 66.2 | 0 |  |  |  |  | 0 | Rated | Off | #VALUE! | 0 | 0 | 0 | 0 | 0 | FALSE | Summer | Spring | 24 | Off Peak | 0 | 0.099922 | 265.5232 | 0 | 0 | 0 | 0
| 05/13 01:00:00 | 19 | 66.2 | 0.0029721 |  |  |  |  | 178.3281 | Rated | Heat Pump | #VALUE! | 0.0029721 | 0 | 187.7138 | 0 | 0.0013932 | FALSE | Summer | Spring | 1 | Off Peak | 0 | 0.099922 | 260.9629 | 0.36357 | 0 | 0.0023869 | 0.0023869
| 05/13 02:00:00 | 20 | 68 | 0.04155 |  |  |  |  | 2492.9767 | Rated | Heat Pump | #VALUE! | 0.04155 | 0 | 2624.186 | 0 | 0.019476 | FALSE | Summer | Spring | 2 | Off Peak | 0 | 0.099922 | 258.1523 | 5.0279 | 0 | 0.033369 | 0.033369
| 05/13 03:00:00 | 20 | 68 | 0.063427 |  |  |  |  | 3805.6312 | Rated | Heat Pump | #VALUE! | 0.063427 | 0 | 4005.9276 | 0 | 0.029731 | FALSE | Summer | Spring | 3 | Off Peak | 0 | 0.099922 | 259.3657 | 7.7113 | 0 | 0.050939 | 0.050939
| 05/13 04:00:00 | 18 | 64.4 | 0.082469 |  |  |  |  | 4948.122 | Rated | Heat Pump | #VALUE! | 0.082469 | 0 | 5208.5494 | 0 | 0.038657 | FALSE | Summer | Spring | 4 | Off Peak | 0 | 0.099922 | 268.9435 | 10.3966 | 0 | 0.066231 | 0.066231
| 05/13 05:00:00 | 18 | 64.4 | 0.11359 |  |  |  |  | 6815.3622 | Rated | Heat Pump | #VALUE! | 0.11359 | 0 | 7174.0655 | 0 | 0.053245 | FALSE | Summer | Spring | 5 | Off Peak | 0 | 0.099922 | 287.6002 | 15.3133 | 0 | 0.091224 | 0.091224
| 05/13 06:00:00 | 18 | 64.4 | 0.064184 |  |  |  |  | 3851.0402 | Rated | Heat Pump | #VALUE! | 0.064184 | 0 | 4053.7265 | 0 | 0.030086 | FALSE | Summer | Spring | 6 | Off Peak | 0 | 0.099922 | 304.8565 | 9.172 | 0 | 0.051546 | 0.051546
| 05/13 07:00:00 | 20.6 | 69.08 | 0 |  |  |  |  | 0 | Rated | Off | #VALUE! | 0 | 0 | 0 | 0 | 0 | FALSE | Summer | Spring | 7 | Off Peak | 1 | 0.099922 | 307.757 | 0 | 0 | 0 | 0
| 05/13 08:00:00 | 22 | 71.6 | 0 |  |  |  |  | 0 | Rated | Off | #VALUE! | 0 | 0 | 0 | 0 | 0 | FALSE | Summer | Spring | 8 | On Peak | 1 | 0.17792 | 303.6241 | 0 | 0 | 0 | 0
| 05/13 09:00:00 | 24 | 75.2 | 0 |  |  |  |  | 0 | Rated | Off | #VALUE! | 0 | 0 | 0 | 0 | 0 | FALSE | Summer | Spring | 9 | On Peak | 1 | 0.17792 | 297.5721 | 0 | 0 | 0 | 0
| 05/13 10:00:00 | 25 | 77 | 0 |  |  |  |  | 0 | Rated | Off | #VALUE! | 0 | 0 | 0 | 0 | 0 | FALSE | Summer | Spring | 10 | On Peak | 0 | 0.17792 | 293.7911 | 0 | 0 | 0 | 0
| 05/13 11:00:00 | 26 | 78.8 | 0 |  |  |  |  | 0 | Rated | Off | #VALUE! | 0 | 0 | 0 | 0 | 0 | FALSE | Summer | Spring | 11 | On Peak | 0 | 0.17792 | 290.0872 | 0 | 0 | 0 | 0
| 05/13 12:00:00 | 28 | 82.4 | 0 |  |  |  |  | 0 | Rated | Off | #VALUE! | 0 | 0 | 0 | 0 | 0 | FALSE | Summer | Spring | 12 | On Peak | 0 | 0.17792 | 287.9457 | 0 | 0 | 0 | 0
| 05/13 13:00:00 | 27.7 | 81.86 | 0 |  |  |  |  | 0 | Rated | Off | #VALUE! | 0 | 0 | 0 | 0 | 0 | FALSE | Summer | Spring | 13 | On Peak | 0 | 0.17792 | 287.7897 | 0 | 0 | 0 | 0
| 05/13 14:00:00 | 29 | 84.2 | 0 |  |  |  |  | 0 | Rated | Off | #VALUE! | 0 | 0 | 0 | 0 | 0 | FALSE | Summer | Spring | 14 | On Peak | 0 | 0.17792 | 289.3152 | 0 | 0 | 0 | 0
| 05/13 15:00:00 | 27 | 80.6 | 0 |  |  |  |  | 0 | Rated | Off | #VALUE! | 0 | 0 | 0 | 0 | 0 | FALSE | Summer | Spring | 15 | On Peak | 0 | 0.17792 | 297.0736 | 0 | 0 | 0 | 0
| 05/13 16:00:00 | 21 | 69.8 | 0 |  |  |  |  | 0 | Rated | Off | #VALUE! | 0 | 0 | 0 | 0 | 0 | FALSE | Summer | Spring | 16 | On Peak | 0 | 0.17792 | 308.6389 | 0 | 0 | 0 | 0
| 05/13 17:00:00 | 23 | 73.4 | 0 |  |  |  |  | 0 | Rated | Off | #VALUE! | 0 | 0 | 0 | 0 | 0 | FALSE | Summer | Spring | 17 | Mid Peak | 0 | 0.12829 | 320.3893 | 0 | 0 | 0 | 0
| 05/13 18:00:00 | 22 | 71.6 | 0 |  |  |  |  | 0 | Rated | Off | #VALUE! | 0 | 0 | 0 | 0 | 0 | FALSE | Summer | Spring | 18 | Mid Peak | 0 | 0.12829 | 331.3004 | 0 | 0 | 0 | 0
| 05/13 19:00:00 | 21.3 | 70.34 | 0 |  |  |  |  | 0 | Rated | Off | #VALUE! | 0 | 0 | 0 | 0 | 0 | FALSE | Summer | Spring | 19 | Off Peak | 0 | 0.099922 | 339.9173 | 0 | 0 | 0 | 0
| 05/13 20:00:00 | 21 | 69.8 | 0 |  |  |  |  | 0 | Rated | Off | #VALUE! | 0 | 0 | 0 | 0 | 0 | FALSE | Summer | Spring | 20 | Off Peak | 0 | 0.099922 | 332.0883 | 0 | 0 | 0 | 0
| 05/13 21:00:00 | 21 | 69.8 | 0 |  |  |  |  | 0 | Rated | Off | #VALUE! | 0 | 0 | 0 | 0 | 0 | FALSE | Summer | Spring | 21 | Off Peak | 0 | 0.099922 | 312.4489 | 0 | 0 | 0 | 0
| 05/13 22:00:00 | 20 | 68 | 0 |  |  |  |  | 0 | Rated | Off | #VALUE! | 0 | 0 | 0 | 0 | 0 | FALSE | Summer | Spring | 22 | Off Peak | 0 | 0.099922 | 287.6535 | 0 | 0 | 0 | 0
| 05/13 23:00:00 | 20 | 68 | 0 |  |  |  |  | 0 | Rated | Off | #VALUE! | 0 | 0 | 0 | 0 | 0 | FALSE | Summer | Spring | 23 | Off Peak | 0 | 0.099922 | 272.1363 | 0 | 0 | 0 | 0
| 05/13 24:00:00 | 19 | 66.2 | 0 |  |  |  |  | 0 | Rated | Off | #VALUE! | 0 | 0 | 0 | 0 | 0 | FALSE | Summer | Spring | 24 | Off Peak | 0 | 0.099922 | 265.5232 | 0 | 0 | 0 | 0
| 05/14 01:00:00 | 16.9 | 62.42 | 0 |  |  |  |  | 0 | Rated | Off | #VALUE! | 0 | 0 | 0 | 0 | 0 | FALSE | Summer | Spring | 1 | Off Peak | 0 | 0.099922 | 260.9629 | 0 | 0 | 0 | 0
| 05/14 02:00:00 | 16 | 60.8 | 0.0083924 |  |  |  |  | 503.5453 | Rated | Heat Pump | #VALUE! | 0.0083924 | 0 | 530.0477 | 0 | 0.0039339 | FALSE | Summer | Spring | 2 | Off Peak | 0 | 0.099922 | 258.1523 | 1.0156 | 0 | 0.00674 | 0.00674
| 05/14 03:00:00 | 15 | 59 | 0.029191 | 59966.1397 | 51165.6568 | 4.1534 | 3.9697 | 1751.462 | Rated | Heat Pump | 0.034231 |  | 0.12931 | 0 | 0 | 0 | FALSE | Summer | Spring | 3 | Off Peak | 0 | 0.099922 | 259.3657 | 33.5384 | 0.012921 | 0 | 0.012921
| 05/14 04:00:00 | 15 | 59 | 0.055091 | 59966.1397 | 51165.6568 | 4.1534 | 3.9697 | 3305.4831 | Rated | Heat Pump | 0.064604 |  | 0.24404 | 0 | 0 | 0 | FALSE | Summer | Spring | 4 | Off Peak | 0 | 0.099922 | 268.9435 | 65.6334 | 0.024385 | 0 | 0.024385
| 05/14 05:00:00 | 15 | 59 | 0.061477 | 59966.1397 | 51165.6568 | 4.1534 | 3.9697 | 3688.6195 | Rated | Heat Pump | 0.072092 |  | 0.27233 | 0 | 0 | 0 | FALSE | Summer | Spring | 5 | Off Peak | 0 | 0.099922 | 287.6002 | 78.3217 | 0.027212 | 0 | 0.027212
| 05/14 06:00:00 | 14 | 57.2 | 0.057303 | 59848.3356 | 51971.0037 | 4.057 | 3.9558 | 3438.1759 | Rated | Heat Pump | 0.066156 |  | 0.25474 | 0 | 0 | 0 | FALSE | Summer | Spring | 6 | Off Peak | 0 | 0.099922 | 304.8565 | 77.6579 | 0.025454 | 0 | 0.025454
| 05/14 07:00:00 | 13.5 | 56.3 | 0.058821 | 59765.9505 | 52323.7338 | 4.0092 | 3.9473 | 3529.2467 | Rated | Heat Pump | 0.06745 |  | 0.26204 | 0 | 0 | 0 | FALSE | Summer | Spring | 7 | Off Peak | 1 | 0.099922 | 307.757 | 80.6449 | 0.026184 | 0 | 0.026184
| 05/14 08:00:00 | 12 | 53.6 | 0.050781 | 59554.2143 | 52929.3073 | 3.9146 | 3.9277 | 3046.8879 | Rated | Heat Pump | 0.057565 |  | 0.22736 | 0 | 0 | 0 | FALSE | Summer | Spring | 8 | On Peak | 1 | 0.17792 | 303.6241 | 69.0319 | 0.040453 | 0 | 0.040453
| 05/14 09:00:00 | 12 | 53.6 | 0.084583 | 59554.2143 | 52929.3073 | 3.9146 | 3.9277 | 5074.9853 | Rated | Heat Pump | 0.095882 |  | 0.3787 | 0 | 0 | 0 | FALSE | Summer | Spring | 9 | On Peak | 1 | 0.17792 | 297.5721 | 112.6897 | 0.067379 | 0 | 0.067379
| 05/14 10:00:00 | 13 | 55.4 | 0.081411 | 59667.91 | 52643.1684 | 3.9618 | 3.938 | 4884.6449 | Rated | Heat Pump | 0.092788 |  | 0.36354 | 0 | 0 | 0 | FALSE | Summer | Spring | 10 | On Peak | 0 | 0.17792 | 293.7911 | 106.8046 | 0.064682 | 0 | 0.064682
| 05/14 11:00:00 | 14 | 57.2 | 0.048529 | 59848.3356 | 51971.0037 | 4.057 | 3.9558 | 2911.7575 | Rated | Heat Pump | 0.056027 |  | 0.21573 | 0 | 0 | 0 | FALSE | Summer | Spring | 11 | On Peak | 0 | 0.17792 | 290.0872 | 62.5815 | 0.038384 | 0 | 0.038384
| 05/14 12:00:00 | 13 | 55.4 | 0 |  |  | 3.9618 | 3.938 | 0 | Rated | Off | #VALUE! | 0 | 0 | 0 | 0 | 0 | FALSE | Summer | Spring | 12 | On Peak | 0 | 0.17792 | 287.9457 | 0 | 0 | 0 | 0
| 05/14 13:00:00 | 13.9 | 57.02 | 0 |  |  | 4.057 | 3.9558 | 0 | Rated | Off | #VALUE! | 0 | 0 | 0 | 0 | 0 | FALSE | Summer | Spring | 13 | On Peak | 0 | 0.17792 | 287.7897 | 0 | 0 | 0 | 0
| 05/14 14:00:00 | 14 | 57.2 | 0 |  |  | 4.057 | 3.9558 | 0 | Rated | Off | #VALUE! | 0 | 0 | 0 | 0 | 0 | FALSE | Summer | Spring | 14 | On Peak | 0 | 0.17792 | 289.3152 | 0 | 0 | 0 | 0
| 05/14 15:00:00 | 15 | 59 | 0 |  |  | 4.1534 | 3.9697 | 0 | Rated | Off | #VALUE! | 0 | 0 | 0 | 0 | 0 | FALSE | Summer | Spring | 15 | On Peak | 0 | 0.17792 | 297.0736 | 0 | 0 | 0 | 0
| 05/14 16:00:00 | 14 | 57.2 | 0 |  |  | 4.057 | 3.9558 | 0 | Rated | Off | #VALUE! | 0 | 0 | 0 | 0 | 0 | FALSE | Summer | Spring | 16 | On Peak | 0 | 0.17792 | 308.6389 | 0 | 0 | 0 | 0
| 05/14 17:00:00 | 14 | 57.2 | 0 |  |  | 4.057 | 3.9558 | 0 | Rated | Off | #VALUE! | 0 | 0 | 0 | 0 | 0 | FALSE | Summer | Spring | 17 | Mid Peak | 0 | 0.12829 | 320.3893 | 0 | 0 | 0 | 0
| 05/14 18:00:00 | 12 | 53.6 | 0 |  |  | 3.9146 | 3.9277 | 0 | Rated | Off | #VALUE! | 0 | 0 | 0 | 0 | 0 | FALSE | Summer | Spring | 18 | Mid Peak | 0 | 0.12829 | 331.3004 | 0 | 0 | 0 | 0
| 05/14 19:00:00 | 11 | 51.8 | 0 |  |  | 3.8212 | 3.9042 | 0 | Rated | Off | #VALUE! | 0 | 0 | 0 | 0 | 0 | FALSE | Summer | Spring | 19 | Off Peak | 0 | 0.099922 | 339.9173 | 0 | 0 | 0 | 0
| 05/14 20:00:00 | 11 | 51.8 | 0 |  |  | 3.8212 | 3.9042 | 0 | Rated | Off | #VALUE! | 0 | 0 | 0 | 0 | 0 | FALSE | Summer | Spring | 20 | Off Peak | 0 | 0.099922 | 332.0883 | 0 | 0 | 0 | 0
| 05/14 21:00:00 | 11 | 51.8 | 0 |  |  | 3.8212 | 3.9042 | 0 | Rated | Off | #VALUE! | 0 | 0 | 0 | 0 | 0 | FALSE | Summer | Spring | 21 | Off Peak | 0 | 0.099922 | 312.4489 | 0 | 0 | 0 | 0
| 05/14 22:00:00 | 11 | 51.8 | 0 |  |  | 3.8212 | 3.9042 | 0 | Rated | Off | #VALUE! | 0 | 0 | 0 | 0 | 0 | FALSE | Summer | Spring | 22 | Off Peak | 0 | 0.099922 | 287.6535 | 0 | 0 | 0 | 0
| 05/14 23:00:00 | 10 | 50 | 0 |  |  | 3.7291 | 3.8769 | 0 | Rated | Off | #VALUE! | 0 | 0 | 0 | 0 | 0 | FALSE | Summer | Spring | 23 | Off Peak | 0 | 0.099922 | 272.1363 | 0 | 0 | 0 | 0
| 05/14 24:00:00 | 10 | 50 | 0.0066725 | 58942.8776 | 53740.9071 | 3.7291 | 3.8769 | 400.3477 | Rated | Heat Pump | 0.0074496 |  | 0.030265 | 0 | 0 | 0 | FALSE | Summer | Spring | 24 | Off Peak | 0 | 0.099922 | 265.5232 | 8.0361 | 0.0030242 | 0 | 0.0030242
| 05/15 01:00:00 | 10 | 50 | 0.056429 | 58942.8776 | 53740.9071 | 3.7291 | 3.8769 | 3385.7103 | Rated | Heat Pump | 0.063001 |  | 0.25595 | 0 | 0 | 0 | FALSE | Summer | Spring | 1 | Off Peak | 0 | 0.099922 | 260.9629 | 66.7934 | 0.025575 | 0 | 0.025575
| 05/15 02:00:00 | 10 | 50 | 0.063178 | 58942.8776 | 53740.9071 | 3.7291 | 3.8769 | 3790.6597 | Rated | Heat Pump | 0.070536 |  | 0.28656 | 0 | 0 | 0 | FALSE | Summer | Spring | 2 | Off Peak | 0 | 0.099922 | 258.1523 | 73.9769 | 0.028634 | 0 | 0.028634
| 05/15 03:00:00 | 10 | 50 | 0.098738 | 58942.8776 | 53740.9071 | 3.7291 | 3.8769 | 5924.2553 | Rated | Heat Pump | 0.11024 |  | 0.44786 | 0 | 0 | 0 | FALSE | Summer | Spring | 3 | Off Peak | 0 | 0.099922 | 259.3657 | 116.1586 | 0.044751 | 0 | 0.044751
| 05/15 04:00:00 | 10 | 50 | 0.099232 | 58942.8776 | 53740.9071 | 3.7291 | 3.8769 | 5953.9207 | Rated | Heat Pump | 0.11079 |  | 0.4501 | 0 | 0 | 0 | FALSE | Summer | Spring | 4 | Off Peak | 0 | 0.099922 | 268.9435 | 121.0512 | 0.044975 | 0 | 0.044975
| 05/15 05:00:00 | 10 | 50 | 0.11214 | 58942.8776 | 53740.9071 | 3.7291 | 3.8769 | 6728.2784 | Rated | Heat Pump | 0.1252 |  | 0.50864 | 0 | 0 | 0 | FALSE | Summer | Spring | 5 | Off Peak | 0 | 0.099922 | 287.6002 | 146.2845 | 0.050824 | 0 | 0.050824
| 05/15 06:00:00 | 11 | 51.8 | 0.040281 | 59279.8566 | 53401.6984 | 3.8212 | 3.9042 | 2416.8317 | Rated | Heat Pump | 0.045258 |  | 0.18143 | 0 | 0 | 0 | FALSE | Summer | Spring | 6 | Off Peak | 0 | 0.099922 | 304.8565 | 55.3099 | 0.018129 | 0 | 0.018129
| 05/15 07:00:00 | 15.1 | 59.18 | 0 |  |  | 4.1534 | 3.9697 | 0 | Rated | Off | #VALUE! | 0 | 0 | 0 | 0 | 0 | FALSE | Summer | Spring | 7 | Off Peak | 1 | 0.099922 | 307.757 | 0 | 0 | 0 | 0
| 05/15 08:00:00 | 16 | 60.8 | 0 |  |  |  |  | 0 | Rated | Off | #VALUE! | 0 | 0 | 0 | 0 | 0 | FALSE | Summer | Spring | 8 | On Peak | 1 | 0.17792 | 303.6241 | 0 | 0 | 0 | 0
| 05/15 09:00:00 | 17 | 62.6 | 0 |  |  |  |  | 0 | Rated | Off | #VALUE! | 0 | 0 | 0 | 0 | 0 | FALSE | Summer | Spring | 9 | On Peak | 1 | 0.17792 | 297.5721 | 0 | 0 | 0 | 0
| 05/15 10:00:00 | 17 | 62.6 | 0 |  |  |  |  | 0 | Rated | Off | #VALUE! | 0 | 0 | 0 | 0 | 0 | FALSE | Summer | Spring | 10 | On Peak | 0 | 0.17792 | 293.7911 | 0 | 0 | 0 | 0
| 05/15 11:00:00 | 16 | 60.8 | 0 |  |  |  |  | 0 | Rated | Off | #VALUE! | 0 | 0 | 0 | 0 | 0 | FALSE | Summer | Spring | 11 | On Peak | 0 | 0.17792 | 290.0872 | 0 | 0 | 0 | 0
| 05/15 12:00:00 | 15 | 59 | 0 |  |  | 4.1534 | 3.9697 | 0 | Rated | Off | #VALUE! | 0 | 0 | 0 | 0 | 0 | FALSE | Summer | Spring | 12 | On Peak | 0 | 0.17792 | 287.9457 | 0 | 0 | 0 | 0
| 05/15 13:00:00 | 14.2 | 57.56 | 0 |  |  | 4.1051 | 3.9632 | 0 | Rated | Off | #VALUE! | 0 | 0 | 0 | 0 | 0 | FALSE | Summer | Spring | 13 | On Peak | 0 | 0.17792 | 287.7897 | 0 | 0 | 0 | 0
| 05/15 14:00:00 | 15 | 59 | 0 |  |  | 4.1534 | 3.9697 | 0 | Rated | Off | #VALUE! | 0 | 0 | 0 | 0 | 0 | FALSE | Summer | Spring | 14 | On Peak | 0 | 0.17792 | 289.3152 | 0 | 0 | 0 | 0
| 05/15 15:00:00 | 14 | 57.2 | 0 |  |  | 4.057 | 3.9558 | 0 | Rated | Off | #VALUE! | 0 | 0 | 0 | 0 | 0 | FALSE | Summer | Spring | 15 | On Peak | 0 | 0.17792 | 297.0736 | 0 | 0 | 0 | 0
| 05/15 16:00:00 | 14 | 57.2 | 0 |  |  | 4.057 | 3.9558 | 0 | Rated | Off | #VALUE! | 0 | 0 | 0 | 0 | 0 | FALSE | Summer | Spring | 16 | On Peak | 0 | 0.17792 | 308.6389 | 0 | 0 | 0 | 0
| 05/15 17:00:00 | 12 | 53.6 | 0 |  |  | 3.9146 | 3.9277 | 0 | Rated | Off | #VALUE! | 0 | 0 | 0 | 0 | 0 | FALSE | Summer | Spring | 17 | Mid Peak | 0 | 0.12829 | 320.3893 | 0 | 0 | 0 | 0
| 05/15 18:00:00 | 12 | 53.6 | 0 |  |  | 3.9146 | 3.9277 | 0 | Rated | Off | #VALUE! | 0 | 0 | 0 | 0 | 0 | FALSE | Summer | Spring | 18 | Mid Peak | 0 | 0.12829 | 331.3004 | 0 | 0 | 0 | 0
| 05/15 19:00:00 | 11.6 | 52.88 | 0 |  |  | 3.8678 | 3.9164 | 0 | Rated | Off | #VALUE! | 0 | 0 | 0 | 0 | 0 | FALSE | Summer | Spring | 19 | Off Peak | 0 | 0.099922 | 339.9173 | 0 | 0 | 0 | 0
| 05/15 20:00:00 | 10 | 50 | 0 |  |  | 3.7291 | 3.8769 | 0 | Rated | Off | #VALUE! | 0 | 0 | 0 | 0 | 0 | FALSE | Summer | Spring | 20 | Off Peak | 0 | 0.099922 | 332.0883 | 0 | 0 | 0 | 0
| 05/15 21:00:00 | 9 | 48.2 | 0 |  |  | 3.6381 | 3.8458 | 0 | Rated | Off | #VALUE! | 0 | 0 | 0 | 0 | 0 | FALSE | Summer | Spring | 21 | Off Peak | 0 | 0.099922 | 312.4489 | 0 | 0 | 0 | 0
| 05/15 22:00:00 | 8 | 46.4 | 0 |  |  | 3.5484 | 3.811 | 0 | Rated | Off | #VALUE! | 0 | 0 | 0 | 0 | 0 | FALSE | Summer | Spring | 22 | Off Peak | 0 | 0.099922 | 287.6535 | 0 | 0 | 0 | 0
| 05/15 23:00:00 | 8 | 46.4 | 0 |  |  | 3.5484 | 3.811 | 0 | Rated | Off | #VALUE! | 0 | 0 | 0 | 0 | 0 | FALSE | Summer | Spring | 23 | Off Peak | 0 | 0.099922 | 272.1363 | 0 | 0 | 0 | 0
| 05/15 24:00:00 | 7 | 44.6 | 0 |  |  | 3.504 | 3.7921 | 0 | Rated | Off | #VALUE! | 0 | 0 | 0 | 0 | 0 | FALSE | Summer | Spring | 24 | Off Peak | 0 | 0.099922 | 265.5232 | 0 | 0 | 0 | 0
| 05/16 01:00:00 | 6.5 | 43.7 | 0 |  |  | 3.4599 | 3.7723 | 0 | Rated | Off | #VALUE! | 0 | 0 | 0 | 0 | 0 | FALSE | Summer | Spring | 1 | Off Peak | 0 | 0.099922 | 260.9629 | 0 | 0 | 0 | 0
| 05/16 02:00:00 | 6 | 42.8 | 0.01905 | 57270.3075 | 53879.3265 | 3.4161 | 3.7516 | 1142.9954 | Rated | Heat Pump | 0.021214 |  | 0.089294 | 0 | 0 | 0 | FALSE | Summer | Spring | 2 | Off Peak | 0 | 0.099922 | 258.1523 | 23.0515 | 0.0089225 | 0 | 0.0089225
| 05/16 03:00:00 | 5 | 41 | 0.043201 | 56651.5321 | 53619.2146 | 3.3294 | 3.7072 | 2592.0673 | Rated | Heat Pump | 0.048342 |  | 0.20492 | 0 | 0 | 0 | FALSE | Summer | Spring | 3 | Off Peak | 0 | 0.099922 | 259.3657 | 53.1498 | 0.020476 | 0 | 0.020476
| 05/16 04:00:00 | 4 | 39.2 | 0.052267 | 55970.1354 | 53225.9204 | 3.1997 | 3.6091 | 3136.0487 | Rated | Heat Pump | 0.05892 |  | 0.25467 | 0 | 0 | 0 | FALSE | Summer | Spring | 4 | Off Peak | 0 | 0.099922 | 268.9435 | 68.491 | 0.025447 | 0 | 0.025447
| 05/16 05:00:00 | 3 | 37.4 | 0.080904 | 55226.1172 | 52699.4438 | 3.1154 | 3.5564 | 4854.2532 | Rated | Heat Pump | 0.092112 |  | 0.40003 | 0 | 0 | 0 | FALSE | Summer | Spring | 5 | Off Peak | 0 | 0.099922 | 287.6002 | 115.05 | 0.039972 | 0 | 0.039972
| 05/16 06:00:00 | 3 | 37.4 | 0.084496 | 55226.1172 | 52699.4438 | 3.1154 | 3.5564 | 5069.7453 | Rated | Heat Pump | 0.096201 |  | 0.41779 | 0 | 0 | 0 | FALSE | Summer | Spring | 6 | Off Peak | 0 | 0.099922 | 304.8565 | 127.367 | 0.041747 | 0 | 0.041747
| 05/16 07:00:00 | 4.4 | 39.92 | 0.054506 | 56318.6614 | 53439.2153 | 3.2866 | 3.6836 | 3270.3459 | Rated | Heat Pump | 0.061197 |  | 0.2602 | 0 | 0 | 0 | FALSE | Summer | Spring | 7 | Off Peak | 1 | 0.099922 | 307.757 | 80.0789 | 0.026 | 0 | 0.026
| 05/16 08:00:00 | 6 | 42.8 | 0.051759 | 57270.3075 | 53879.3265 | 3.4161 | 3.7516 | 3105.5532 | Rated | Heat Pump | 0.057639 |  | 0.24261 | 0 | 0 | 0 | FALSE | Summer | Spring | 8 | On Peak | 1 | 0.17792 | 303.6241 | 73.6636 | 0.043167 | 0 | 0.043167
| 05/16 09:00:00 | 7 | 44.6 | 0.064312 | 57826.4614 | 54006.2561 | 3.504 | 3.7921 | 3858.7321 | Rated | Heat Pump | 0.07145 |  | 0.29823 | 0 | 0 | 0 | FALSE | Summer | Spring | 9 | On Peak | 1 | 0.17792 | 297.5721 | 88.7452 | 0.053062 | 0 | 0.053062
| 05/16 10:00:00 | 7 | 44.6 | 0.078873 | 57826.4614 | 54006.2561 | 3.504 | 3.7921 | 4732.367 | Rated | Heat Pump | 0.087626 |  | 0.36575 | 0 | 0 | 0 | FALSE | Summer | Spring | 10 | On Peak | 0 | 0.17792 | 293.7911 | 107.4546 | 0.065076 | 0 | 0.065076
| 05/16 11:00:00 | 8 | 46.4 | 0.048263 | 58081.0554 | 54019.7775 | 3.5484 | 3.811 | 2895.7827 | Rated | Heat Pump | 0.053606 |  | 0.2227 | 0 | 0 | 0 | FALSE | Summer | Spring | 11 | On Peak | 0 | 0.17792 | 290.0872 | 64.6024 | 0.039624 | 0 | 0.039624
| 05/16 12:00:00 | 9 | 48.2 | 0.00081102 | 58543.2772 | 53946.9335 | 3.6381 | 3.8458 | 48.6612 | Rated | Heat Pump | 0.00090202 |  | 0.0037084 | 0 | 0 | 0 | FALSE | Summer | Spring | 12 | On Peak | 0 | 0.17792 | 287.9457 | 1.0678 | 0.0006598 | 0 | 0.0006598
| 05/16 13:00:00 | 9.9 | 49.82 | 0 |  |  | 3.7291 | 3.8769 | 0 | Rated | Off | #VALUE! | 0 | 0 | 0 | 0 | 0 | FALSE | Summer | Spring | 13 | On Peak | 0 | 0.17792 | 287.7897 | 0 | 0 | 0 | 0
| 05/16 14:00:00 | 11 | 51.8 | 0 |  |  | 3.8212 | 3.9042 | 0 | Rated | Off | #VALUE! | 0 | 0 | 0 | 0 | 0 | FALSE | Summer | Spring | 14 | On Peak | 0 | 0.17792 | 289.3152 | 0 | 0 | 0 | 0
| 05/16 15:00:00 | 12 | 53.6 | 0 |  |  | 3.9146 | 3.9277 | 0 | Rated | Off | #VALUE! | 0 | 0 | 0 | 0 | 0 | FALSE | Summer | Spring | 15 | On Peak | 0 | 0.17792 | 297.0736 | 0 | 0 | 0 | 0
| 05/16 16:00:00 | 11 | 51.8 | 0 |  |  | 3.8212 | 3.9042 | 0 | Rated | Off | #VALUE! | 0 | 0 | 0 | 0 | 0 | FALSE | Summer | Spring | 16 | On Peak | 0 | 0.17792 | 308.6389 | 0 | 0 | 0 | 0
| 05/16 17:00:00 | 11 | 51.8 | 0 |  |  | 3.8212 | 3.9042 | 0 | Rated | Off | #VALUE! | 0 | 0 | 0 | 0 | 0 | FALSE | Summer | Spring | 17 | Mid Peak | 0 | 0.12829 | 320.3893 | 0 | 0 | 0 | 0
| 05/16 18:00:00 | 11 | 51.8 | 0.0020482 | 59279.8566 | 53401.6984 | 3.8212 | 3.9042 | 122.8946 | Rated | Heat Pump | 0.0023013 |  | 0.0092256 | 0 | 0 | 0 | FALSE | Summer | Spring | 18 | Mid Peak | 0 | 0.12829 | 331.3004 | 3.0564 | 0.0011835 | 0 | 0.0011835
| 05/16 19:00:00 | 9.8 | 49.64 | 0.012303 | 58942.8776 | 53740.9071 | 3.7291 | 3.8769 | 738.1938 | Rated | Heat Pump | 0.013736 |  | 0.055805 | 0 | 0 | 0 | FALSE | Summer | Spring | 19 | Off Peak | 0 | 0.099922 | 339.9173 | 18.9692 | 0.0055762 | 0 | 0.0055762
| 05/16 20:00:00 | 10 | 50 | 0.060074 | 58942.8776 | 53740.9071 | 3.7291 | 3.8769 | 3604.4607 | Rated | Heat Pump | 0.067071 |  | 0.27249 | 0 | 0 | 0 | FALSE | Summer | Spring | 20 | Off Peak | 0 | 0.099922 | 332.0883 | 90.4897 | 0.027228 | 0 | 0.027228
| 05/16 21:00:00 | 9 | 48.2 | 0.073506 | 58543.2772 | 53946.9335 | 3.6381 | 3.8458 | 4410.3575 | Rated | Heat Pump | 0.081754 |  | 0.3361 | 0 | 0 | 0 | FALSE | Summer | Spring | 21 | Off Peak | 0 | 0.099922 | 312.4489 | 105.0152 | 0.033584 | 0 | 0.033584
| 05/16 22:00:00 | 9 | 48.2 | 0.14165 | 58543.2772 | 53946.9335 | 3.6381 | 3.8458 | 8498.8588 | Rated | Heat Pump | 0.15754 |  | 0.64768 | 0 | 0 | 0 | FALSE | Summer | Spring | 22 | Off Peak | 0 | 0.099922 | 287.6535 | 186.3071 | 0.064718 | 0 | 0.064718
| 05/16 23:00:00 | 8 | 46.4 | 0.16904 | 58081.0554 | 54019.7775 | 3.5484 | 3.811 | 10142.574 | Rated | Heat Pump | 0.18776 |  | 0.78001 | 0 | 0 | 0 | FALSE | Summer | Spring | 23 | Off Peak | 0 | 0.099922 | 272.1363 | 212.27 | 0.077941 | 0 | 0.077941
| 05/16 24:00:00 | 8 | 46.4 | 0.17187 | 58081.0554 | 54019.7775 | 3.5484 | 3.811 | 10312.0138 | Rated | Heat Pump | 0.19089 |  | 0.79304 | 0 | 0 | 0 | FALSE | Summer | Spring | 24 | Off Peak | 0 | 0.099922 | 265.5232 | 210.5717 | 0.079243 | 0 | 0.079243
| 05/17 01:00:00 | 8.3 | 46.94 | 0.17968 | 58319.9939 | 54000.0033 | 3.5931 | 3.8289 | 10780.9154 | Rated | Heat Pump | 0.19965 |  | 0.82523 | 0 | 0 | 0 | TRUE | Summer | Spring | 1 | Off Peak | 0 | 0.099922 | 260.9629 | 215.3539 | 0.082459 | 0 | 0.082459
| 05/17 02:00:00 | 8 | 46.4 | 0.18993 | 58081.0554 | 54019.7775 | 3.5484 | 3.811 | 11395.7283 | Rated | Heat Pump | 0.21095 |  | 0.87639 | 0 | 0 | 0 | TRUE | Summer | Spring | 2 | Off Peak | 0 | 0.099922 | 258.1523 | 226.2414 | 0.087571 | 0 | 0.087571
| 05/17 03:00:00 | 8 | 46.4 | 0.19504 | 58081.0554 | 54019.7775 | 3.5484 | 3.811 | 11702.1157 | Rated | Heat Pump | 0.21663 |  | 0.89995 | 0 | 0 | 0 | TRUE | Summer | Spring | 3 | Off Peak | 0 | 0.099922 | 259.3657 | 233.4162 | 0.089925 | 0 | 0.089925
| 05/17 04:00:00 | 8 | 46.4 | 0.21222 | 58081.0554 | 54019.7775 | 3.5484 | 3.811 | 12733.332 | Rated | Heat Pump | 0.23572 |  | 0.97926 | 0 | 0 | 0 | TRUE | Summer | Spring | 4 | Off Peak | 0 | 0.099922 | 268.9435 | 263.3645 | 0.09785 | 0 | 0.09785
| 05/17 05:00:00 | 8 | 46.4 | 0.23078 | 58081.0554 | 54019.7775 | 3.5484 | 3.811 | 13846.7246 | Rated | Heat Pump | 0.25633 |  | 1.0649 | 0 | 0 | 0 | TRUE | Summer | Spring | 5 | Off Peak | 0 | 0.099922 | 287.6002 | 306.26 | 0.10641 | 0 | 0.10641
| 05/17 06:00:00 | 7 | 44.6 | 0.14149 | 57826.4614 | 54006.2561 | 3.504 | 3.7921 | 8489.6495 | Rated | Heat Pump | 0.1572 |  | 0.65614 | 0 | 0 | 0 | TRUE | Summer | Spring | 6 | Off Peak | 0 | 0.099922 | 304.8565 | 200.0291 | 0.065563 | 0 | 0.065563
| 05/17 07:00:00 | 7.6 | 45.68 | 0.078344 | 58081.0554 | 54019.7775 | 3.5484 | 3.811 | 4700.662 | Rated | Heat Pump | 0.087017 |  | 0.3615 | 0 | 0 | 0 | TRUE | Summer | Spring | 7 | Off Peak | 0 | 0.099922 | 307.757 | 111.2554 | 0.036122 | 0 | 0.036122
| 05/17 08:00:00 | 8 | 46.4 | 0.032189 | 58081.0554 | 54019.7775 | 3.5484 | 3.811 | 1931.3642 | Rated | Heat Pump | 0.035753 |  | 0.14853 | 0 | 0 | 0 | TRUE | Summer | Spring | 8 | Off Peak | 0 | 0.099922 | 303.6241 | 45.0977 | 0.014842 | 0 | 0.014842
| 05/17 09:00:00 | 9 | 48.2 | 0.025733 | 58543.2772 | 53946.9335 | 3.6381 | 3.8458 | 1544.0081 | Rated | Heat Pump | 0.028621 |  | 0.11767 | 0 | 0 | 0 | TRUE | Summer | Spring | 9 | Off Peak | 0 | 0.099922 | 297.5721 | 35.0139 | 0.011757 | 0 | 0.011757
| 05/17 10:00:00 | 10 | 50 | 0.034588 | 58942.8776 | 53740.9071 | 3.7291 | 3.8769 | 2075.2738 | Rated | Heat Pump | 0.038616 |  | 0.15688 | 0 | 0 | 0 | TRUE | Summer | Spring | 10 | Off Peak | 0 | 0.099922 | 293.7911 | 46.0913 | 0.015676 | 0 | 0.015676
| 05/17 11:00:00 | 10 | 50 | 0.012548 | 58942.8776 | 53740.9071 | 3.7291 | 3.8769 | 752.9085 | Rated | Heat Pump | 0.01401 |  | 0.056918 | 0 | 0 | 0 | TRUE | Summer | Spring | 11 | Off Peak | 0 | 0.099922 | 290.0872 | 16.5111 | 0.0056873 | 0 | 0.0056873
| 05/17 12:00:00 | 11 | 51.8 | 0 |  |  | 3.8212 | 3.9042 | 0 | Rated | Off | #VALUE! | 0 | 0 | 0 | 0 | 0 | TRUE | Summer | Spring | 12 | Off Peak | 0 | 0.099922 | 287.9457 | 0 | 0 | 0 | 0
| 05/17 13:00:00 | 12.1 | 53.78 | 0 |  |  | 3.9146 | 3.9277 | 0 | Rated | Off | #VALUE! | 0 | 0 | 0 | 0 | 0 | TRUE | Summer | Spring | 13 | Off Peak | 0 | 0.099922 | 287.7897 | 0 | 0 | 0 | 0
| 05/17 14:00:00 | 13 | 55.4 | 0 |  |  | 3.9618 | 3.938 | 0 | Rated | Off | #VALUE! | 0 | 0 | 0 | 0 | 0 | TRUE | Summer | Spring | 14 | Off Peak | 0 | 0.099922 | 289.3152 | 0 | 0 | 0 | 0
| 05/17 15:00:00 | 13 | 55.4 | 0 |  |  | 3.9618 | 3.938 | 0 | Rated | Off | #VALUE! | 0 | 0 | 0 | 0 | 0 | TRUE | Summer | Spring | 15 | Off Peak | 0 | 0.099922 | 297.0736 | 0 | 0 | 0 | 0
| 05/17 16:00:00 | 11 | 51.8 | 0 |  |  | 3.8212 | 3.9042 | 0 | Rated | Off | #VALUE! | 0 | 0 | 0 | 0 | 0 | TRUE | Summer | Spring | 16 | Off Peak | 0 | 0.099922 | 308.6389 | 0 | 0 | 0 | 0
| 05/17 17:00:00 | 13 | 55.4 | 0 |  |  | 3.9618 | 3.938 | 0 | Rated | Off | #VALUE! | 0 | 0 | 0 | 0 | 0 | TRUE | Summer | Spring | 17 | Off Peak | 0 | 0.099922 | 320.3893 | 0 | 0 | 0 | 0
| 05/17 18:00:00 | 12 | 53.6 | 0 |  |  | 3.9146 | 3.9277 | 0 | Rated | Off | #VALUE! | 0 | 0 | 0 | 0 | 0 | TRUE | Summer | Spring | 18 | Off Peak | 0 | 0.099922 | 331.3004 | 0 | 0 | 0 | 0
| 05/17 19:00:00 | 10.9 | 51.62 | 0 |  |  | 3.8212 | 3.9042 | 0 | Rated | Off | #VALUE! | 0 | 0 | 0 | 0 | 0 | TRUE | Summer | Spring | 19 | Off Peak | 0 | 0.099922 | 339.9173 | 0 | 0 | 0 | 0
| 05/17 20:00:00 | 11 | 51.8 | 0.007559 | 59279.8566 | 53401.6984 | 3.8212 | 3.9042 | 453.5372 | Rated | Heat Pump | 0.0084929 |  | 0.034047 | 0 | 0 | 0 | TRUE | Summer | Spring | 20 | Off Peak | 0 | 0.099922 | 332.0883 | 11.3065 | 0.003402 | 0 | 0.003402
| 05/17 21:00:00 | 10 | 50 | 0.042248 | 58942.8776 | 53740.9071 | 3.7291 | 3.8769 | 2534.9081 | Rated | Heat Pump | 0.047169 |  | 0.19163 | 0 | 0 | 0 | TRUE | Summer | Spring | 21 | Off Peak | 0 | 0.099922 | 312.4489 | 59.8751 | 0.019148 | 0 | 0.019148
| 05/17 22:00:00 | 9 | 48.2 | 0.039415 | 58543.2772 | 53946.9335 | 3.6381 | 3.8458 | 2364.8871 | Rated | Heat Pump | 0.043837 |  | 0.18022 | 0 | 0 | 0 | TRUE | Summer | Spring | 22 | Off Peak | 0 | 0.099922 | 287.6535 | 51.8417 | 0.018008 | 0 | 0.018008
| 05/17 23:00:00 | 8 | 46.4 | 0.068495 | 58081.0554 | 54019.7775 | 3.5484 | 3.811 | 4109.6771 | Rated | Heat Pump | 0.076077 |  | 0.31605 | 0 | 0 | 0 | TRUE | Summer | Spring | 23 | Off Peak | 0 | 0.099922 | 272.1363 | 86.0099 | 0.031581 | 0 | 0.031581
| 05/17 24:00:00 | 8 | 46.4 | 0.087731 | 58081.0554 | 54019.7775 | 3.5484 | 3.811 | 5263.837 | Rated | Heat Pump | 0.097443 |  | 0.40481 | 0 | 0 | 0 | TRUE | Summer | Spring | 24 | Off Peak | 0 | 0.099922 | 265.5232 | 107.4877 | 0.04045 | 0 | 0.04045
| 05/18 01:00:00 | 7.1 | 44.78 | 0.1259 | 57826.4614 | 54006.2561 | 3.504 | 3.7921 | 7553.8215 | Rated | Heat Pump | 0.13987 |  | 0.58381 | 0 | 0 | 0 | TRUE | Summer | Spring | 1 | Off Peak | 0 | 0.099922 | 260.9629 | 152.3539 | 0.058336 | 0 | 0.058336
| 05/18 02:00:00 | 7 | 44.6 | 0.14449 | 57826.4614 | 54006.2561 | 3.504 | 3.7921 | 8669.5441 | Rated | Heat Pump | 0.16053 |  | 0.67005 | 0 | 0 | 0 | TRUE | Summer | Spring | 2 | Off Peak | 0 | 0.099922 | 258.1523 | 172.9738 | 0.066953 | 0 | 0.066953
| 05/18 03:00:00 | 6 | 42.8 | 0.18123 | 57270.3075 | 53879.3265 | 3.4161 | 3.7516 | 10873.8279 | Rated | Heat Pump | 0.20182 |  | 0.84949 | 0 | 0 | 0 | TRUE | Summer | Spring | 3 | Off Peak | 0 | 0.099922 | 259.3657 | 220.3296 | 0.084883 | 0 | 0.084883
| 05/18 04:00:00 | 6 | 42.8 | 0.19996 | 57270.3075 | 53879.3265 | 3.4161 | 3.7516 | 11997.7273 | Rated | Heat Pump | 0.22268 |  | 0.9373 | 0 | 0 | 0 | TRUE | Summer | Spring | 4 | Off Peak | 0 | 0.099922 | 268.9435 | 252.0797 | 0.093657 | 0 | 0.093657
| 05/18 05:00:00 | 6 | 42.8 | 0.21028 | 57270.3075 | 53879.3265 | 3.4161 | 3.7516 | 12616.9104 | Rated | Heat Pump | 0.23417 |  | 0.98567 | 0 | 0 | 0 | TRUE | Summer | Spring | 5 | Off Peak | 0 | 0.099922 | 287.6002 | 283.4784 | 0.09849 | 0 | 0.09849
| 05/18 06:00:00 | 6 | 42.8 | 0.1531 | 57270.3075 | 53879.3265 | 3.4161 | 3.7516 | 9185.8349 | Rated | Heat Pump | 0.17049 |  | 0.71762 | 0 | 0 | 0 | TRUE | Summer | Spring | 6 | Off Peak | 0 | 0.099922 | 304.8565 | 218.7721 | 0.071707 | 0 | 0.071707
| 05/18 07:00:00 | 8.9 | 48.02 | 0.077054 | 58543.2772 | 53946.9335 | 3.6381 | 3.8458 | 4623.2576 | Rated | Heat Pump | 0.0857 |  | 0.35233 | 0 | 0 | 0 | TRUE | Summer | Spring | 7 | Off Peak | 0 | 0.099922 | 307.757 | 108.4314 | 0.035205 | 0 | 0.035205
| 05/18 08:00:00 | 12 | 53.6 | 0.0025345 | 59554.2143 | 52929.3073 | 3.9146 | 3.9277 | 152.0728 | Rated | Heat Pump | 0.0028731 |  | 0.011348 | 0 | 0 | 0 | TRUE | Summer | Spring | 8 | Off Peak | 0 | 0.099922 | 303.6241 | 3.4454 | 0.0011339 | 0 | 0.0011339
| 05/18 09:00:00 | 14 | 57.2 | 0 |  |  | 4.057 | 3.9558 | 0 | Rated | Off | #VALUE! | 0 | 0 | 0 | 0 | 0 | TRUE | Summer | Spring | 9 | Off Peak | 0 | 0.099922 | 297.5721 | 0 | 0 | 0 | 0
| 05/18 10:00:00 | 15 | 59 | 0 |  |  | 4.1534 | 3.9697 | 0 | Rated | Off | #VALUE! | 0 | 0 | 0 | 0 | 0 | TRUE | Summer | Spring | 10 | Off Peak | 0 | 0.099922 | 293.7911 | 0 | 0 | 0 | 0
| 05/18 11:00:00 | 16 | 60.8 | 0 |  |  |  |  | 0 | Rated | Off | #VALUE! | 0 | 0 | 0 | 0 | 0 | TRUE | Summer | Spring | 11 | Off Peak | 0 | 0.099922 | 290.0872 | 0 | 0 | 0 | 0
| 05/18 12:00:00 | 17 | 62.6 | 0 |  |  |  |  | 0 | Rated | Off | #VALUE! | 0 | 0 | 0 | 0 | 0 | TRUE | Summer | Spring | 12 | Off Peak | 0 | 0.099922 | 287.9457 | 0 | 0 | 0 | 0
| 05/18 13:00:00 | 16.9 | 62.42 | 0 |  |  |  |  | 0 | Rated | Off | #VALUE! | 0 | 0 | 0 | 0 | 0 | TRUE | Summer | Spring | 13 | Off Peak | 0 | 0.099922 | 287.7897 | 0 | 0 | 0 | 0
| 05/18 14:00:00 | 18 | 64.4 | 0 |  |  |  |  | 0 | Rated | Off | #VALUE! | 0 | 0 | 0 | 0 | 0 | TRUE | Summer | Spring | 14 | Off Peak | 0 | 0.099922 | 289.3152 | 0 | 0 | 0 | 0
| 05/18 15:00:00 | 17 | 62.6 | 0 |  |  |  |  | 0 | Rated | Off | #VALUE! | 0 | 0 | 0 | 0 | 0 | TRUE | Summer | Spring | 15 | Off Peak | 0 | 0.099922 | 297.0736 | 0 | 0 | 0 | 0
| 05/18 16:00:00 | 17 | 62.6 | 0 |  |  |  |  | 0 | Rated | Off | #VALUE! | 0 | 0 | 0 | 0 | 0 | TRUE | Summer | Spring | 16 | Off Peak | 0 | 0.099922 | 308.6389 | 0 | 0 | 0 | 0
| 05/18 17:00:00 | 17 | 62.6 | 0 |  |  |  |  | 0 | Rated | Off | #VALUE! | 0 | 0 | 0 | 0 | 0 | TRUE | Summer | Spring | 17 | Off Peak | 0 | 0.099922 | 320.3893 | 0 | 0 | 0 | 0
| 05/18 18:00:00 | 17 | 62.6 | 0 |  |  |  |  | 0 | Rated | Off | #VALUE! | 0 | 0 | 0 | 0 | 0 | TRUE | Summer | Spring | 18 | Off Peak | 0 | 0.099922 | 331.3004 | 0 | 0 | 0 | 0
| 05/18 19:00:00 | 16.2 | 61.16 | 0 |  |  |  |  | 0 | Rated | Off | #VALUE! | 0 | 0 | 0 | 0 | 0 | TRUE | Summer | Spring | 19 | Off Peak | 0 | 0.099922 | 339.9173 | 0 | 0 | 0 | 0
| 05/18 20:00:00 | 15 | 59 | 0 |  |  | 4.1534 | 3.9697 | 0 | Rated | Off | #VALUE! | 0 | 0 | 0 | 0 | 0 | TRUE | Summer | Spring | 20 | Off Peak | 0 | 0.099922 | 332.0883 | 0 | 0 | 0 | 0
| 05/18 21:00:00 | 13 | 55.4 | 0 |  |  | 3.9618 | 3.938 | 0 | Rated | Off | #VALUE! | 0 | 0 | 0 | 0 | 0 | TRUE | Summer | Spring | 21 | Off Peak | 0 | 0.099922 | 312.4489 | 0 | 0 | 0 | 0
| 05/18 22:00:00 | 13 | 55.4 | 0 |  |  | 3.9618 | 3.938 | 0 | Rated | Off | #VALUE! | 0 | 0 | 0 | 0 | 0 | TRUE | Summer | Spring | 22 | Off Peak | 0 | 0.099922 | 287.6535 | 0 | 0 | 0 | 0
| 05/18 23:00:00 | 13 | 55.4 | 0 |  |  | 3.9618 | 3.938 | 0 | Rated | Off | #VALUE! | 0 | 0 | 0 | 0 | 0 | TRUE | Summer | Spring | 23 | Off Peak | 0 | 0.099922 | 272.1363 | 0 | 0 | 0 | 0
| 05/18 24:00:00 | 11 | 51.8 | 0.0051284 | 59279.8566 | 53401.6984 | 3.8212 | 3.9042 | 307.7026 | Rated | Heat Pump | 0.005762 |  | 0.023099 | 0 | 0 | 0 | TRUE | Summer | Spring | 24 | Off Peak | 0 | 0.099922 | 265.5232 | 6.1333 | 0.0023081 | 0 | 0.0023081
| 05/19 01:00:00 | 11.2 | 52.16 | 0.059846 | 59279.8566 | 53401.6984 | 3.8212 | 3.9042 | 3590.7791 | Rated | Heat Pump | 0.067241 |  | 0.26956 | 0 | 0 | 0 | FALSE | Summer | Spring | 1 | Off Peak | 0 | 0.099922 | 260.9629 | 70.3442 | 0.026935 | 0 | 0.026935
| 05/19 02:00:00 | 11 | 51.8 | 0.072204 | 59279.8566 | 53401.6984 | 3.8212 | 3.9042 | 4332.2258 | Rated | Heat Pump | 0.081125 |  | 0.32522 | 0 | 0 | 0 | FALSE | Summer | Spring | 2 | Off Peak | 0 | 0.099922 | 258.1523 | 83.9553 | 0.032496 | 0 | 0.032496
| 05/19 03:00:00 | 10 | 50 | 0.10722 | 58942.8776 | 53740.9071 | 3.7291 | 3.8769 | 6433.4905 | Rated | Heat Pump | 0.11971 |  | 0.48635 | 0 | 0 | 0 | FALSE | Summer | Spring | 3 | Off Peak | 0 | 0.099922 | 259.3657 | 126.1433 | 0.048598 | 0 | 0.048598
| 05/19 04:00:00 | 9 | 48.2 | 0.12556 | 58543.2772 | 53946.9335 | 3.6381 | 3.8458 | 7533.5262 | Rated | Heat Pump | 0.13965 |  | 0.57411 | 0 | 0 | 0 | FALSE | Summer | Spring | 4 | Off Peak | 0 | 0.099922 | 268.9435 | 154.404 | 0.057367 | 0 | 0.057367
| 05/19 05:00:00 | 9 | 48.2 | 0.14043 | 58543.2772 | 53946.9335 | 3.6381 | 3.8458 | 8425.7635 | Rated | Heat Pump | 0.15619 |  | 0.64211 | 0 | 0 | 0 | FALSE | Summer | Spring | 5 | Off Peak | 0 | 0.099922 | 287.6002 | 184.6706 | 0.064161 | 0 | 0.064161
| 05/19 06:00:00 | 9 | 48.2 | 0.093188 | 58543.2772 | 53946.9335 | 3.6381 | 3.8458 | 5591.2778 | Rated | Heat Pump | 0.10364 |  | 0.4261 | 0 | 0 | 0 | FALSE | Summer | Spring | 6 | Off Peak | 0 | 0.099922 | 304.8565 | 129.899 | 0.042577 | 0 | 0.042577
| 05/19 07:00:00 | 11.5 | 52.7 | 0.0067162 | 59424.8631 | 53182.1506 | 3.8678 | 3.9164 | 402.9746 | Rated | Heat Pump | 0.0075773 |  | 0.030157 | 0 | 0 | 0 | FALSE | Summer | Spring | 7 | Off Peak | 1 | 0.099922 | 307.757 | 9.2809 | 0.0030133 | 0 | 0.0030133
| 05/19 08:00:00 | 14 | 57.2 | 0 |  |  | 4.057 | 3.9558 | 0 | Rated | Off | #VALUE! | 0 | 0 | 0 | 0 | 0 | FALSE | Summer | Spring | 8 | On Peak | 1 | 0.17792 | 303.6241 | 0 | 0 | 0 | 0
| 05/19 09:00:00 | 17 | 62.6 | 0 |  |  |  |  | 0 | Rated | Off | #VALUE! | 0 | 0 | 0 | 0 | 0 | FALSE | Summer | Spring | 9 | On Peak | 1 | 0.17792 | 297.5721 | 0 | 0 | 0 | 0
| 05/19 10:00:00 | 18 | 64.4 | 0 |  |  |  |  | 0 | Rated | Off | #VALUE! | 0 | 0 | 0 | 0 | 0 | FALSE | Summer | Spring | 10 | On Peak | 0 | 0.17792 | 293.7911 | 0 | 0 | 0 | 0
| 05/19 11:00:00 | 19 | 66.2 | 0 |  |  |  |  | 0 | Rated | Off | #VALUE! | 0 | 0 | 0 | 0 | 0 | FALSE | Summer | Spring | 11 | On Peak | 0 | 0.17792 | 290.0872 | 0 | 0 | 0 | 0
| 05/19 12:00:00 | 20 | 68 | 0 |  |  |  |  | 0 | Rated | Off | #VALUE! | 0 | 0 | 0 | 0 | 0 | FALSE | Summer | Spring | 12 | On Peak | 0 | 0.17792 | 287.9457 | 0 | 0 | 0 | 0
| 05/19 13:00:00 | 19.8 | 67.64 | 0 |  |  |  |  | 0 | Rated | Off | #VALUE! | 0 | 0 | 0 | 0 | 0 | FALSE | Summer | Spring | 13 | On Peak | 0 | 0.17792 | 287.7897 | 0 | 0 | 0 | 0
| 05/19 14:00:00 | 20 | 68 | 0 |  |  |  |  | 0 | Rated | Off | #VALUE! | 0 | 0 | 0 | 0 | 0 | FALSE | Summer | Spring | 14 | On Peak | 0 | 0.17792 | 289.3152 | 0 | 0 | 0 | 0
| 05/19 15:00:00 | 20 | 68 | 0 |  |  |  |  | 0 | Rated | Off | #VALUE! | 0 | 0 | 0 | 0 | 0 | FALSE | Summer | Spring | 15 | On Peak | 0 | 0.17792 | 297.0736 | 0 | 0 | 0 | 0
| 05/19 16:00:00 | 20 | 68 | 0 |  |  |  |  | 0 | Rated | Off | #VALUE! | 0 | 0 | 0 | 0 | 0 | FALSE | Summer | Spring | 16 | On Peak | 0 | 0.17792 | 308.6389 | 0 | 0 | 0 | 0
| 05/19 17:00:00 | 19 | 66.2 | 0 |  |  |  |  | 0 | Rated | Off | #VALUE! | 0 | 0 | 0 | 0 | 0 | FALSE | Summer | Spring | 17 | Mid Peak | 0 | 0.12829 | 320.3893 | 0 | 0 | 0 | 0
| 05/19 18:00:00 | 19 | 66.2 | 0 |  |  |  |  | 0 | Rated | Off | #VALUE! | 0 | 0 | 0 | 0 | 0 | FALSE | Summer | Spring | 18 | Mid Peak | 0 | 0.12829 | 331.3004 | 0 | 0 | 0 | 0
| 05/19 19:00:00 | 17.8 | 64.04 | 0 |  |  |  |  | 0 | Rated | Off | #VALUE! | 0 | 0 | 0 | 0 | 0 | FALSE | Summer | Spring | 19 | Off Peak | 0 | 0.099922 | 339.9173 | 0 | 0 | 0 | 0
| 05/19 20:00:00 | 16 | 60.8 | 0 |  |  |  |  | 0 | Rated | Off | #VALUE! | 0 | 0 | 0 | 0 | 0 | FALSE | Summer | Spring | 20 | Off Peak | 0 | 0.099922 | 332.0883 | 0 | 0 | 0 | 0
| 05/19 21:00:00 | 15 | 59 | 0 |  |  | 4.1534 | 3.9697 | 0 | Rated | Off | #VALUE! | 0 | 0 | 0 | 0 | 0 | FALSE | Summer | Spring | 21 | Off Peak | 0 | 0.099922 | 312.4489 | 0 | 0 | 0 | 0
| 05/19 22:00:00 | 14 | 57.2 | 0 |  |  | 4.057 | 3.9558 | 0 | Rated | Off | #VALUE! | 0 | 0 | 0 | 0 | 0 | FALSE | Summer | Spring | 22 | Off Peak | 0 | 0.099922 | 287.6535 | 0 | 0 | 0 | 0
| 05/19 23:00:00 | 13 | 55.4 | 0 |  |  | 3.9618 | 3.938 | 0 | Rated | Off | #VALUE! | 0 | 0 | 0 | 0 | 0 | FALSE | Summer | Spring | 23 | Off Peak | 0 | 0.099922 | 272.1363 | 0 | 0 | 0 | 0
| 05/19 24:00:00 | 13 | 55.4 | 0 |  |  | 3.9618 | 3.938 | 0 | Rated | Off | #VALUE! | 0 | 0 | 0 | 0 | 0 | FALSE | Summer | Spring | 24 | Off Peak | 0 | 0.099922 | 265.5232 | 0 | 0 | 0 | 0
| 05/20 01:00:00 | 14 | 57.2 | 0 |  |  | 4.057 | 3.9558 | 0 | Rated | Off | #VALUE! | 0 | 0 | 0 | 0 | 0 | TRUE | Summer | Spring | 1 | Off Peak | 0 | 0.099922 | 260.9629 | 0 | 0 | 0 | 0
| 05/20 02:00:00 | 13 | 55.4 | 0 |  |  | 3.9618 | 3.938 | 0 | Rated | Off | #VALUE! | 0 | 0 | 0 | 0 | 0 | TRUE | Summer | Spring | 2 | Off Peak | 0 | 0.099922 | 258.1523 | 0 | 0 | 0 | 0
| 05/20 03:00:00 | 13 | 55.4 | 0 |  |  | 3.9618 | 3.938 | 0 | Rated | Off | #VALUE! | 0 | 0 | 0 | 0 | 0 | TRUE | Summer | Spring | 3 | Off Peak | 0 | 0.099922 | 259.3657 | 0 | 0 | 0 | 0
| 05/20 04:00:00 | 13 | 55.4 | 0 |  |  | 3.9618 | 3.938 | 0 | Rated | Off | #VALUE! | 0 | 0 | 0 | 0 | 0 | TRUE | Summer | Spring | 4 | Off Peak | 0 | 0.099922 | 268.9435 | 0 | 0 | 0 | 0
| 05/20 05:00:00 | 13 | 55.4 | 0.0072994 | 59667.91 | 52643.1684 | 3.9618 | 3.938 | 437.9616 | Rated | Heat Pump | 0.0083194 |  | 0.032595 | 0 | 0 | 0 | TRUE | Summer | Spring | 5 | Off Peak | 0 | 0.099922 | 287.6002 | 9.3744 | 0.003257 | 0 | 0.003257
| 05/20 06:00:00 | 13 | 55.4 | 0 |  |  | 3.9618 | 3.938 | 0 | Rated | Off | #VALUE! | 0 | 0 | 0 | 0 | 0 | TRUE | Summer | Spring | 6 | Off Peak | 0 | 0.099922 | 304.8565 | 0 | 0 | 0 | 0
| 05/20 07:00:00 | 13.8 | 56.84 | 0 |  |  | 4.057 | 3.9558 | 0 | Rated | Off | #VALUE! | 0 | 0 | 0 | 0 | 0 | TRUE | Summer | Spring | 7 | Off Peak | 0 | 0.099922 | 307.757 | 0 | 0 | 0 | 0
| 05/20 08:00:00 | 15 | 59 | 0 |  |  | 4.1534 | 3.9697 | 0 | Rated | Off | #VALUE! | 0 | 0 | 0 | 0 | 0 | TRUE | Summer | Spring | 8 | Off Peak | 0 | 0.099922 | 303.6241 | 0 | 0 | 0 | 0
| 05/20 09:00:00 | 15 | 59 | 0 |  |  | 4.1534 | 3.9697 | 0 | Rated | Off | #VALUE! | 0 | 0 | 0 | 0 | 0 | TRUE | Summer | Spring | 9 | Off Peak | 0 | 0.099922 | 297.5721 | 0 | 0 | 0 | 0
| 05/20 10:00:00 | 13 | 55.4 | 0 |  |  | 3.9618 | 3.938 | 0 | Rated | Off | #VALUE! | 0 | 0 | 0 | 0 | 0 | TRUE | Summer | Spring | 10 | Off Peak | 0 | 0.099922 | 293.7911 | 0 | 0 | 0 | 0
| 05/20 11:00:00 | 15 | 59 | 0 |  |  | 4.1534 | 3.9697 | 0 | Rated | Off | #VALUE! | 0 | 0 | 0 | 0 | 0 | TRUE | Summer | Spring | 11 | Off Peak | 0 | 0.099922 | 290.0872 | 0 | 0 | 0 | 0
| 05/20 12:00:00 | 18 | 64.4 | 0 |  |  |  |  | 0 | Rated | Off | #VALUE! | 0 | 0 | 0 | 0 | 0 | TRUE | Summer | Spring | 12 | Off Peak | 0 | 0.099922 | 287.9457 | 0 | 0 | 0 | 0
| 05/20 13:00:00 | 19.1 | 66.38 | 0 |  |  |  |  | 0 | Rated | Off | #VALUE! | 0 | 0 | 0 | 0 | 0 | TRUE | Summer | Spring | 13 | Off Peak | 0 | 0.099922 | 287.7897 | 0 | 0 | 0 | 0
| 05/20 14:00:00 | 20 | 68 | 0 |  |  |  |  | 0 | Rated | Off | #VALUE! | 0 | 0 | 0 | 0 | 0 | TRUE | Summer | Spring | 14 | Off Peak | 0 | 0.099922 | 289.3152 | 0 | 0 | 0 | 0
| 05/20 15:00:00 | 20 | 68 | 0 |  |  |  |  | 0 | Rated | Off | #VALUE! | 0 | 0 | 0 | 0 | 0 | TRUE | Summer | Spring | 15 | Off Peak | 0 | 0.099922 | 297.0736 | 0 | 0 | 0 | 0
| 05/20 16:00:00 | 20 | 68 | 0 |  |  |  |  | 0 | Rated | Off | #VALUE! | 0 | 0 | 0 | 0 | 0 | TRUE | Summer | Spring | 16 | Off Peak | 0 | 0.099922 | 308.6389 | 0 | 0 | 0 | 0
| 05/20 17:00:00 | 20 | 68 | 0 |  |  |  |  | 0 | Rated | Off | #VALUE! | 0 | 0 | 0 | 0 | 0 | TRUE | Summer | Spring | 17 | Off Peak | 0 | 0.099922 | 320.3893 | 0 | 0 | 0 | 0
| 05/20 18:00:00 | 20 | 68 | 0 |  |  |  |  | 0 | Rated | Off | #VALUE! | 0 | 0 | 0 | 0 | 0 | TRUE | Summer | Spring | 18 | Off Peak | 0 | 0.099922 | 331.3004 | 0 | 0 | 0 | 0
| 05/20 19:00:00 | 19.1 | 66.38 | 0 |  |  |  |  | 0 | Rated | Off | #VALUE! | 0 | 0 | 0 | 0 | 0 | TRUE | Summer | Spring | 19 | Off Peak | 0 | 0.099922 | 339.9173 | 0 | 0 | 0 | 0
| 05/20 20:00:00 | 18 | 64.4 | 0 |  |  |  |  | 0 | Rated | Off | #VALUE! | 0 | 0 | 0 | 0 | 0 | TRUE | Summer | Spring | 20 | Off Peak | 0 | 0.099922 | 332.0883 | 0 | 0 | 0 | 0
| 05/20 21:00:00 | 17 | 62.6 | 0 |  |  |  |  | 0 | Rated | Off | #VALUE! | 0 | 0 | 0 | 0 | 0 | TRUE | Summer | Spring | 21 | Off Peak | 0 | 0.099922 | 312.4489 | 0 | 0 | 0 | 0
| 05/20 22:00:00 | 15 | 59 | 0 |  |  | 4.1534 | 3.9697 | 0 | Rated | Off | #VALUE! | 0 | 0 | 0 | 0 | 0 | TRUE | Summer | Spring | 22 | Off Peak | 0 | 0.099922 | 287.6535 | 0 | 0 | 0 | 0
| 05/20 23:00:00 | 15 | 59 | 0 |  |  | 4.1534 | 3.9697 | 0 | Rated | Off | #VALUE! | 0 | 0 | 0 | 0 | 0 | TRUE | Summer | Spring | 23 | Off Peak | 0 | 0.099922 | 272.1363 | 0 | 0 | 0 | 0
| 05/20 24:00:00 | 14 | 57.2 | 0 |  |  | 4.057 | 3.9558 | 0 | Rated | Off | #VALUE! | 0 | 0 | 0 | 0 | 0 | TRUE | Summer | Spring | 24 | Off Peak | 0 | 0.099922 | 265.5232 | 0 | 0 | 0 | 0
| 05/21 01:00:00 | 14.9 | 58.82 | 0 |  |  | 4.1534 | 3.9697 | 0 | Rated | Off | #VALUE! | 0 | 0 | 0 | 0 | 0 | TRUE | Summer | Spring | 1 | Off Peak | 0 | 0.099922 | 260.9629 | 0 | 0 | 0 | 0
| 05/21 02:00:00 | 15 | 59 | 0 |  |  | 4.1534 | 3.9697 | 0 | Rated | Off | #VALUE! | 0 | 0 | 0 | 0 | 0 | TRUE | Summer | Spring | 2 | Off Peak | 0 | 0.099922 | 258.1523 | 0 | 0 | 0 | 0
| 05/21 03:00:00 | 14 | 57.2 | 0 |  |  | 4.057 | 3.9558 | 0 | Rated | Off | #VALUE! | 0 | 0 | 0 | 0 | 0 | TRUE | Summer | Spring | 3 | Off Peak | 0 | 0.099922 | 259.3657 | 0 | 0 | 0 | 0
| 05/21 04:00:00 | 14 | 57.2 | 0 |  |  | 4.057 | 3.9558 | 0 | Rated | Off | #VALUE! | 0 | 0 | 0 | 0 | 0 | TRUE | Summer | Spring | 4 | Off Peak | 0 | 0.099922 | 268.9435 | 0 | 0 | 0 | 0
| 05/21 05:00:00 | 14 | 57.2 | 0 |  |  | 4.057 | 3.9558 | 0 | Rated | Off | #VALUE! | 0 | 0 | 0 | 0 | 0 | TRUE | Summer | Spring | 5 | Off Peak | 0 | 0.099922 | 287.6002 | 0 | 0 | 0 | 0
| 05/21 06:00:00 | 14 | 57.2 | 0 |  |  | 4.057 | 3.9558 | 0 | Rated | Off | #VALUE! | 0 | 0 | 0 | 0 | 0 | TRUE | Summer | Spring | 6 | Off Peak | 0 | 0.099922 | 304.8565 | 0 | 0 | 0 | 0
| 05/21 07:00:00 | 14.6 | 58.28 | 0 |  |  | 4.1051 | 3.9632 | 0 | Rated | Off | #VALUE! | 0 | 0 | 0 | 0 | 0 | TRUE | Summer | Spring | 7 | Off Peak | 0 | 0.099922 | 307.757 | 0 | 0 | 0 | 0
| 05/21 08:00:00 | 17 | 62.6 | 0 |  |  |  |  | 0 | Rated | Off | #VALUE! | 0 | 0 | 0 | 0 | 0 | TRUE | Summer | Spring | 8 | Off Peak | 0 | 0.099922 | 303.6241 | 0 | 0 | 0 | 0
| 05/21 09:00:00 | 19 | 66.2 | 0 |  |  |  |  | 0 | Rated | Off | #VALUE! | 0 | 0 | 0 | 0 | 0 | TRUE | Summer | Spring | 9 | Off Peak | 0 | 0.099922 | 297.5721 | 0 | 0 | 0 | 0
| 05/21 10:00:00 | 22 | 71.6 | 0 |  |  |  |  | 0 | Rated | Off | #VALUE! | 0 | 0 | 0 | 0 | 0 | TRUE | Summer | Spring | 10 | Off Peak | 0 | 0.099922 | 293.7911 | 0 | 0 | 0 | 0
| 05/21 11:00:00 | 22 | 71.6 | 0 |  |  |  |  | 0 | Rated | Off | #VALUE! | 0 | 0 | 0 | 0 | 0 | TRUE | Summer | Spring | 11 | Off Peak | 0 | 0.099922 | 290.0872 | 0 | 0 | 0 | 0
| 05/21 12:00:00 | 23 | 73.4 | 0 |  |  |  |  | 0 | Rated | Off | #VALUE! | 0 | 0 | 0 | 0 | 0 | TRUE | Summer | Spring | 12 | Off Peak | 0 | 0.099922 | 287.9457 | 0 | 0 | 0 | 0
| 05/21 13:00:00 | 24.7 | 76.46 | 0 |  |  |  |  | 0 | Rated | Off | #VALUE! | 0 | 0 | 0 | 0 | 0 | TRUE | Summer | Spring | 13 | Off Peak | 0 | 0.099922 | 287.7897 | 0 | 0 | 0 | 0
| 05/21 14:00:00 | 26 | 78.8 | 0 |  |  |  |  | 0 | Rated | Off | #VALUE! | 0 | 0 | 0 | 0 | 0 | TRUE | Summer | Spring | 14 | Off Peak | 0 | 0.099922 | 289.3152 | 0 | 0 | 0 | 0
| 05/21 15:00:00 | 27 | 80.6 | 0 |  |  |  |  | 0 | Rated | Off | #VALUE! | 0 | 0 | 0 | 0 | 0 | TRUE | Summer | Spring | 15 | Off Peak | 0 | 0.099922 | 297.0736 | 0 | 0 | 0 | 0
| 05/21 16:00:00 | 26 | 78.8 | 0 |  |  |  |  | 0 | Rated | Off | #VALUE! | 0 | 0 | 0 | 0 | 0 | TRUE | Summer | Spring | 16 | Off Peak | 0 | 0.099922 | 308.6389 | 0 | 0 | 0 | 0
| 05/21 17:00:00 | 28 | 82.4 | 0 |  |  |  |  | 0 | Rated | Off | #VALUE! | 0 | 0 | 0 | 0 | 0 | TRUE | Summer | Spring | 17 | Off Peak | 0 | 0.099922 | 320.3893 | 0 | 0 | 0 | 0
| 05/21 18:00:00 | 28 | 82.4 | 0 |  |  |  |  | 0 | Rated | Off | #VALUE! | 0 | 0 | 0 | 0 | 0 | TRUE | Summer | Spring | 18 | Off Peak | 0 | 0.099922 | 331.3004 | 0 | 0 | 0 | 0
| 05/21 19:00:00 | 27.3 | 81.14 | 0 |  |  |  |  | 0 | Rated | Off | #VALUE! | 0 | 0 | 0 | 0 | 0 | TRUE | Summer | Spring | 19 | Off Peak | 0 | 0.099922 | 339.9173 | 0 | 0 | 0 | 0
| 05/21 20:00:00 | 26 | 78.8 | 0 |  |  |  |  | 0 | Rated | Off | #VALUE! | 0 | 0 | 0 | 0 | 0 | TRUE | Summer | Spring | 20 | Off Peak | 0 | 0.099922 | 332.0883 | 0 | 0 | 0 | 0
| 05/21 21:00:00 | 25 | 77 | 0 |  |  |  |  | 0 | Rated | Off | #VALUE! | 0 | 0 | 0 | 0 | 0 | TRUE | Summer | Spring | 21 | Off Peak | 0 | 0.099922 | 312.4489 | 0 | 0 | 0 | 0
| 05/21 22:00:00 | 23 | 73.4 | 0 |  |  |  |  | 0 | Rated | Off | #VALUE! | 0 | 0 | 0 | 0 | 0 | TRUE | Summer | Spring | 22 | Off Peak | 0 | 0.099922 | 287.6535 | 0 | 0 | 0 | 0
| 05/21 23:00:00 | 22 | 71.6 | 0 |  |  |  |  | 0 | Rated | Off | #VALUE! | 0 | 0 | 0 | 0 | 0 | TRUE | Summer | Spring | 23 | Off Peak | 0 | 0.099922 | 272.1363 | 0 | 0 | 0 | 0
| 05/21 24:00:00 | 20 | 68 | 0 |  |  |  |  | 0 | Rated | Off | #VALUE! | 0 | 0 | 0 | 0 | 0 | TRUE | Summer | Spring | 24 | Off Peak | 0 | 0.099922 | 265.5232 | 0 | 0 | 0 | 0
| 05/22 01:00:00 | 20.2 | 68.36 | 0 |  |  |  |  | 0 | Rated | Off | #VALUE! | 0 | 0 | 0 | 0 | 0 | FALSE | Summer | Spring | 1 | Off Peak | 0 | 0.099922 | 260.9629 | 0 | 0 | 0 | 0
| 05/22 02:00:00 | 20 | 68 | 0 |  |  |  |  | 0 | Rated | Off | #VALUE! | 0 | 0 | 0 | 0 | 0 | FALSE | Summer | Spring | 2 | Off Peak | 0 | 0.099922 | 258.1523 | 0 | 0 | 0 | 0
| 05/22 03:00:00 | 18 | 64.4 | 0 |  |  |  |  | 0 | Rated | Off | #VALUE! | 0 | 0 | 0 | 0 | 0 | FALSE | Summer | Spring | 3 | Off Peak | 0 | 0.099922 | 259.3657 | 0 | 0 | 0 | 0
| 05/22 04:00:00 | 16 | 60.8 | 0 |  |  |  |  | 0 | Rated | Off | #VALUE! | 0 | 0 | 0 | 0 | 0 | FALSE | Summer | Spring | 4 | Off Peak | 0 | 0.099922 | 268.9435 | 0 | 0 | 0 | 0
| 05/22 05:00:00 | 15 | 59 | 0 |  |  | 4.1534 | 3.9697 | 0 | Rated | Off | #VALUE! | 0 | 0 | 0 | 0 | 0 | FALSE | Summer | Spring | 5 | Off Peak | 0 | 0.099922 | 287.6002 | 0 | 0 | 0 | 0
| 05/22 06:00:00 | 15 | 59 | 0 |  |  | 4.1534 | 3.9697 | 0 | Rated | Off | #VALUE! | 0 | 0 | 0 | 0 | 0 | FALSE | Summer | Spring | 6 | Off Peak | 0 | 0.099922 | 304.8565 | 0 | 0 | 0 | 0
| 05/22 07:00:00 | 15.6 | 60.08 | 0 |  |  | 4.2021 | 3.9753 | 0 | Rated | Off | #VALUE! | 0 | 0 | 0 | 0 | 0 | FALSE | Summer | Spring | 7 | Off Peak | 1 | 0.099922 | 307.757 | 0 | 0 | 0 | 0
| 05/22 08:00:00 | 18 | 64.4 | 0 |  |  |  |  | 0 | Rated | Off | #VALUE! | 0 | 0 | 0 | 0 | 0 | FALSE | Summer | Spring | 8 | On Peak | 1 | 0.17792 | 303.6241 | 0 | 0 | 0 | 0
| 05/22 09:00:00 | 18 | 64.4 | 0 |  |  |  |  | 0 | Rated | Off | #VALUE! | 0 | 0 | 0 | 0 | 0 | FALSE | Summer | Spring | 9 | On Peak | 1 | 0.17792 | 297.5721 | 0 | 0 | 0 | 0
| 05/22 10:00:00 | 19 | 66.2 | 0 |  |  |  |  | 0 | Rated | Off | #VALUE! | 0 | 0 | 0 | 0 | 0 | FALSE | Summer | Spring | 10 | On Peak | 0 | 0.17792 | 293.7911 | 0 | 0 | 0 | 0
| 05/22 11:00:00 | 19 | 66.2 | 0 |  |  |  |  | 0 | Rated | Off | #VALUE! | 0 | 0 | 0 | 0 | 0 | FALSE | Summer | Spring | 11 | On Peak | 0 | 0.17792 | 290.0872 | 0 | 0 | 0 | 0
| 05/22 12:00:00 | 19 | 66.2 | 0 |  |  |  |  | 0 | Rated | Off | #VALUE! | 0 | 0 | 0 | 0 | 0 | FALSE | Summer | Spring | 12 | On Peak | 0 | 0.17792 | 287.9457 | 0 | 0 | 0 | 0
| 05/22 13:00:00 | 20.2 | 68.36 | 0 |  |  |  |  | 0 | Rated | Off | #VALUE! | 0 | 0 | 0 | 0 | 0 | FALSE | Summer | Spring | 13 | On Peak | 0 | 0.17792 | 287.7897 | 0 | 0 | 0 | 0
| 05/22 14:00:00 | 21 | 69.8 | 0 |  |  |  |  | 0 | Rated | Off | #VALUE! | 0 | 0 | 0 | 0 | 0 | FALSE | Summer | Spring | 14 | On Peak | 0 | 0.17792 | 289.3152 | 0 | 0 | 0 | 0
| 05/22 15:00:00 | 21.5 | 70.7 | 0 |  |  |  |  | 0 | Rated | Off | #VALUE! | 0 | 0 | 0 | 0 | 0 | FALSE | Summer | Spring | 15 | On Peak | 0 | 0.17792 | 297.0736 | 0 | 0 | 0 | 0
| 05/22 16:00:00 | 22 | 71.6 | 0 |  |  |  |  | 0 | Rated | Off | #VALUE! | 0 | 0 | 0 | 0 | 0 | FALSE | Summer | Spring | 16 | On Peak | 0 | 0.17792 | 308.6389 | 0 | 0 | 0 | 0
| 05/22 17:00:00 | 21 | 69.8 | 0 |  |  |  |  | 0 | Rated | Off | #VALUE! | 0 | 0 | 0 | 0 | 0 | FALSE | Summer | Spring | 17 | Mid Peak | 0 | 0.12829 | 320.3893 | 0 | 0 | 0 | 0
| 05/22 18:00:00 | 21 | 69.8 | 0 |  |  |  |  | 0 | Rated | Off | #VALUE! | 0 | 0 | 0 | 0 | 0 | FALSE | Summer | Spring | 18 | Mid Peak | 0 | 0.12829 | 331.3004 | 0 | 0 | 0 | 0
| 05/22 19:00:00 | 20.7 | 69.26 | 0 |  |  |  |  | 0 | Rated | Off | #VALUE! | 0 | 0 | 0 | 0 | 0 | FALSE | Summer | Spring | 19 | Off Peak | 0 | 0.099922 | 339.9173 | 0 | 0 | 0 | 0
| 05/22 20:00:00 | 19 | 66.2 | 0 |  |  |  |  | 0 | Rated | Off | #VALUE! | 0 | 0 | 0 | 0 | 0 | FALSE | Summer | Spring | 20 | Off Peak | 0 | 0.099922 | 332.0883 | 0 | 0 | 0 | 0
| 05/22 21:00:00 | 19 | 66.2 | 0 |  |  |  |  | 0 | Rated | Off | #VALUE! | 0 | 0 | 0 | 0 | 0 | FALSE | Summer | Spring | 21 | Off Peak | 0 | 0.099922 | 312.4489 | 0 | 0 | 0 | 0
| 05/22 22:00:00 | 14 | 57.2 | 0 |  |  | 4.057 | 3.9558 | 0 | Rated | Off | #VALUE! | 0 | 0 | 0 | 0 | 0 | FALSE | Summer | Spring | 22 | Off Peak | 0 | 0.099922 | 287.6535 | 0 | 0 | 0 | 0
| 05/22 23:00:00 | 12 | 53.6 | 0 |  |  | 3.9146 | 3.9277 | 0 | Rated | Off | #VALUE! | 0 | 0 | 0 | 0 | 0 | FALSE | Summer | Spring | 23 | Off Peak | 0 | 0.099922 | 272.1363 | 0 | 0 | 0 | 0
| 05/22 24:00:00 | 12 | 53.6 | 0 |  |  | 3.9146 | 3.9277 | 0 | Rated | Off | #VALUE! | 0 | 0 | 0 | 0 | 0 | FALSE | Summer | Spring | 24 | Off Peak | 0 | 0.099922 | 265.5232 | 0 | 0 | 0 | 0
| 05/23 01:00:00 | 11.8 | 53.24 | 0 |  |  | 3.8678 | 3.9164 | 0 | Rated | Off | #VALUE! | 0 | 0 | 0 | 0 | 0 | FALSE | Summer | Spring | 1 | Off Peak | 0 | 0.099922 | 260.9629 | 0 | 0 | 0 | 0
| 05/23 02:00:00 | 13 | 55.4 | 0.0076367 | 59667.91 | 52643.1684 | 3.9618 | 3.938 | 458.201 | Rated | Heat Pump | 0.0087039 |  | 0.034102 | 0 | 0 | 0 | FALSE | Summer | Spring | 2 | Off Peak | 0 | 0.099922 | 258.1523 | 8.8034 | 0.0034075 | 0 | 0.0034075
| 05/23 03:00:00 | 12 | 53.6 | 0.023084 | 59554.2143 | 52929.3073 | 3.9146 | 3.9277 | 1385.0132 | Rated | Heat Pump | 0.026167 |  | 0.10335 | 0 | 0 | 0 | FALSE | Summer | Spring | 3 | Off Peak | 0 | 0.099922 | 259.3657 | 26.8055 | 0.010327 | 0 | 0.010327
| 05/23 04:00:00 | 12 | 53.6 | 0.052066 | 59554.2143 | 52929.3073 | 3.9146 | 3.9277 | 3123.9786 | Rated | Heat Pump | 0.059022 |  | 0.23311 | 0 | 0 | 0 | FALSE | Summer | Spring | 4 | Off Peak | 0 | 0.099922 | 268.9435 | 62.6941 | 0.023293 | 0 | 0.023293
| 05/23 05:00:00 | 11 | 51.8 | 0.062369 | 59279.8566 | 53401.6984 | 3.8212 | 3.9042 | 3742.1213 | Rated | Heat Pump | 0.070075 |  | 0.28092 | 0 | 0 | 0 | FALSE | Summer | Spring | 5 | Off Peak | 0 | 0.099922 | 287.6002 | 80.7919 | 0.02807 | 0 | 0.02807
| 05/23 06:00:00 | 11 | 51.8 | 0.030987 | 59279.8566 | 53401.6984 | 3.8212 | 3.9042 | 1859.2472 | Rated | Heat Pump | 0.034816 |  | 0.13957 | 0 | 0 | 0 | FALSE | Summer | Spring | 6 | Off Peak | 0 | 0.099922 | 304.8565 | 42.5494 | 0.013946 | 0 | 0.013946
| 05/23 07:00:00 | 11.9 | 53.42 | 0 |  |  | 3.8678 | 3.9164 | 0 | Rated | Off | #VALUE! | 0 | 0 | 0 | 0 | 0 | FALSE | Summer | Spring | 7 | Off Peak | 1 | 0.099922 | 307.757 | 0 | 0 | 0 | 0
| 05/23 08:00:00 | 13 | 55.4 | 0 |  |  | 3.9618 | 3.938 | 0 | Rated | Off | #VALUE! | 0 | 0 | 0 | 0 | 0 | FALSE | Summer | Spring | 8 | On Peak | 1 | 0.17792 | 303.6241 | 0 | 0 | 0 | 0
| 05/23 09:00:00 | 14 | 57.2 | 0 |  |  | 4.057 | 3.9558 | 0 | Rated | Off | #VALUE! | 0 | 0 | 0 | 0 | 0 | FALSE | Summer | Spring | 9 | On Peak | 1 | 0.17792 | 297.5721 | 0 | 0 | 0 | 0
| 05/23 10:00:00 | 15 | 59 | 0 |  |  | 4.1534 | 3.9697 | 0 | Rated | Off | #VALUE! | 0 | 0 | 0 | 0 | 0 | FALSE | Summer | Spring | 10 | On Peak | 0 | 0.17792 | 293.7911 | 0 | 0 | 0 | 0
| 05/23 11:00:00 | 16 | 60.8 | 0 |  |  |  |  | 0 | Rated | Off | #VALUE! | 0 | 0 | 0 | 0 | 0 | FALSE | Summer | Spring | 11 | On Peak | 0 | 0.17792 | 290.0872 | 0 | 0 | 0 | 0
| 05/23 12:00:00 | 17 | 62.6 | 0 |  |  |  |  | 0 | Rated | Off | #VALUE! | 0 | 0 | 0 | 0 | 0 | FALSE | Summer | Spring | 12 | On Peak | 0 | 0.17792 | 287.9457 | 0 | 0 | 0 | 0
| 05/23 13:00:00 | 17.6 | 63.68 | 0 |  |  |  |  | 0 | Rated | Off | #VALUE! | 0 | 0 | 0 | 0 | 0 | FALSE | Summer | Spring | 13 | On Peak | 0 | 0.17792 | 287.7897 | 0 | 0 | 0 | 0
| 05/23 14:00:00 | 18 | 64.4 | 0 |  |  |  |  | 0 | Rated | Off | #VALUE! | 0 | 0 | 0 | 0 | 0 | FALSE | Summer | Spring | 14 | On Peak | 0 | 0.17792 | 289.3152 | 0 | 0 | 0 | 0
| 05/23 15:00:00 | 18 | 64.4 | 0 |  |  |  |  | 0 | Rated | Off | #VALUE! | 0 | 0 | 0 | 0 | 0 | FALSE | Summer | Spring | 15 | On Peak | 0 | 0.17792 | 297.0736 | 0 | 0 | 0 | 0
| 05/23 16:00:00 | 18 | 64.4 | 0 |  |  |  |  | 0 | Rated | Off | #VALUE! | 0 | 0 | 0 | 0 | 0 | FALSE | Summer | Spring | 16 | On Peak | 0 | 0.17792 | 308.6389 | 0 | 0 | 0 | 0
| 05/23 17:00:00 | 18 | 64.4 | 0 |  |  |  |  | 0 | Rated | Off | #VALUE! | 0 | 0 | 0 | 0 | 0 | FALSE | Summer | Spring | 17 | Mid Peak | 0 | 0.12829 | 320.3893 | 0 | 0 | 0 | 0
| 05/23 18:00:00 | 18 | 64.4 | 0 |  |  |  |  | 0 | Rated | Off | #VALUE! | 0 | 0 | 0 | 0 | 0 | FALSE | Summer | Spring | 18 | Mid Peak | 0 | 0.12829 | 331.3004 | 0 | 0 | 0 | 0
| 05/23 19:00:00 | 17.9 | 64.22 | 0 |  |  |  |  | 0 | Rated | Off | #VALUE! | 0 | 0 | 0 | 0 | 0 | FALSE | Summer | Spring | 19 | Off Peak | 0 | 0.099922 | 339.9173 | 0 | 0 | 0 | 0
| 05/23 20:00:00 | 17 | 62.6 | 0 |  |  |  |  | 0 | Rated | Off | #VALUE! | 0 | 0 | 0 | 0 | 0 | FALSE | Summer | Spring | 20 | Off Peak | 0 | 0.099922 | 332.0883 | 0 | 0 | 0 | 0
| 05/23 21:00:00 | 15 | 59 | 0 |  |  | 4.1534 | 3.9697 | 0 | Rated | Off | #VALUE! | 0 | 0 | 0 | 0 | 0 | FALSE | Summer | Spring | 21 | Off Peak | 0 | 0.099922 | 312.4489 | 0 | 0 | 0 | 0
| 05/23 22:00:00 | 14 | 57.2 | 0 |  |  | 4.057 | 3.9558 | 0 | Rated | Off | #VALUE! | 0 | 0 | 0 | 0 | 0 | FALSE | Summer | Spring | 22 | Off Peak | 0 | 0.099922 | 287.6535 | 0 | 0 | 0 | 0
| 05/23 23:00:00 | 13 | 55.4 | 0 |  |  | 3.9618 | 3.938 | 0 | Rated | Off | #VALUE! | 0 | 0 | 0 | 0 | 0 | FALSE | Summer | Spring | 23 | Off Peak | 0 | 0.099922 | 272.1363 | 0 | 0 | 0 | 0
| 05/23 24:00:00 | 13 | 55.4 | 0 |  |  | 3.9618 | 3.938 | 0 | Rated | Off | #VALUE! | 0 | 0 | 0 | 0 | 0 | FALSE | Summer | Spring | 24 | Off Peak | 0 | 0.099922 | 265.5232 | 0 | 0 | 0 | 0
| 05/24 01:00:00 | 12.3 | 54.14 | 0 |  |  | 3.9146 | 3.9277 | 0 | Rated | Off | #VALUE! | 0 | 0 | 0 | 0 | 0 | FALSE | Summer | Spring | 1 | Off Peak | 0 | 0.099922 | 260.9629 | 0 | 0 | 0 | 0
| 05/24 02:00:00 | 11 | 51.8 | 0 |  |  | 3.8212 | 3.9042 | 0 | Rated | Off | #VALUE! | 0 | 0 | 0 | 0 | 0 | FALSE | Summer | Spring | 2 | Off Peak | 0 | 0.099922 | 258.1523 | 0 | 0 | 0 | 0
| 05/24 03:00:00 | 11 | 51.8 | 0 |  |  | 3.8212 | 3.9042 | 0 | Rated | Off | #VALUE! | 0 | 0 | 0 | 0 | 0 | FALSE | Summer | Spring | 3 | Off Peak | 0 | 0.099922 | 259.3657 | 0 | 0 | 0 | 0
| 05/24 04:00:00 | 11 | 51.8 | 0 |  |  | 3.8212 | 3.9042 | 0 | Rated | Off | #VALUE! | 0 | 0 | 0 | 0 | 0 | FALSE | Summer | Spring | 4 | Off Peak | 0 | 0.099922 | 268.9435 | 0 | 0 | 0 | 0
| 05/24 05:00:00 | 11 | 51.8 | 0.019363 | 59279.8566 | 53401.6984 | 3.8212 | 3.9042 | 1161.8077 | Rated | Heat Pump | 0.021756 |  | 0.087216 | 0 | 0 | 0 | FALSE | Summer | Spring | 5 | Off Peak | 0 | 0.099922 | 287.6002 | 25.0833 | 0.0087148 | 0 | 0.0087148
| 05/24 06:00:00 | 12 | 53.6 | 0.012589 | 59554.2143 | 52929.3073 | 3.9146 | 3.9277 | 755.3282 | Rated | Heat Pump | 0.014271 |  | 0.056363 | 0 | 0 | 0 | FALSE | Summer | Spring | 6 | Off Peak | 0 | 0.099922 | 304.8565 | 17.1826 | 0.0056319 | 0 | 0.0056319
| 05/24 07:00:00 | 14.9 | 58.82 | 0 |  |  | 4.1534 | 3.9697 | 0 | Rated | Off | #VALUE! | 0 | 0 | 0 | 0 | 0 | FALSE | Summer | Spring | 7 | Off Peak | 1 | 0.099922 | 307.757 | 0 | 0 | 0 | 0
| 05/24 08:00:00 | 18 | 64.4 | 0 |  |  |  |  | 0 | Rated | Off | #VALUE! | 0 | 0 | 0 | 0 | 0 | FALSE | Summer | Spring | 8 | On Peak | 1 | 0.17792 | 303.6241 | 0 | 0 | 0 | 0
| 05/24 09:00:00 | 20 | 68 | 0 |  |  |  |  | 0 | Rated | Off | #VALUE! | 0 | 0 | 0 | 0 | 0 | FALSE | Summer | Spring | 9 | On Peak | 1 | 0.17792 | 297.5721 | 0 | 0 | 0 | 0
| 05/24 10:00:00 | 21 | 69.8 | 0 |  |  |  |  | 0 | Rated | Off | #VALUE! | 0 | 0 | 0 | 0 | 0 | FALSE | Summer | Spring | 10 | On Peak | 0 | 0.17792 | 293.7911 | 0 | 0 | 0 | 0
| 05/24 11:00:00 | 22 | 71.6 | 0 |  |  |  |  | 0 | Rated | Off | #VALUE! | 0 | 0 | 0 | 0 | 0 | FALSE | Summer | Spring | 11 | On Peak | 0 | 0.17792 | 290.0872 | 0 | 0 | 0 | 0
| 05/24 12:00:00 | 23 | 73.4 | 0 |  |  |  |  | 0 | Rated | Off | #VALUE! | 0 | 0 | 0 | 0 | 0 | FALSE | Summer | Spring | 12 | On Peak | 0 | 0.17792 | 287.9457 | 0 | 0 | 0 | 0
| 05/24 13:00:00 | 23.2 | 73.76 | 0 |  |  |  |  | 0 | Rated | Off | #VALUE! | 0 | 0 | 0 | 0 | 0 | FALSE | Summer | Spring | 13 | On Peak | 0 | 0.17792 | 287.7897 | 0 | 0 | 0 | 0
| 05/24 14:00:00 | 24 | 75.2 | 0 |  |  |  |  | 0 | Rated | Off | #VALUE! | 0 | 0 | 0 | 0 | 0 | FALSE | Summer | Spring | 14 | On Peak | 0 | 0.17792 | 289.3152 | 0 | 0 | 0 | 0
| 05/24 15:00:00 | 23 | 73.4 | 0 |  |  |  |  | 0 | Rated | Off | #VALUE! | 0 | 0 | 0 | 0 | 0 | FALSE | Summer | Spring | 15 | On Peak | 0 | 0.17792 | 297.0736 | 0 | 0 | 0 | 0
| 05/24 16:00:00 | 23 | 73.4 | 0 |  |  |  |  | 0 | Rated | Off | #VALUE! | 0 | 0 | 0 | 0 | 0 | FALSE | Summer | Spring | 16 | On Peak | 0 | 0.17792 | 308.6389 | 0 | 0 | 0 | 0
| 05/24 17:00:00 | 23 | 73.4 | 0 |  |  |  |  | 0 | Rated | Off | #VALUE! | 0 | 0 | 0 | 0 | 0 | FALSE | Summer | Spring | 17 | Mid Peak | 0 | 0.12829 | 320.3893 | 0 | 0 | 0 | 0
| 05/24 18:00:00 | 23 | 73.4 | 0 |  |  |  |  | 0 | Rated | Off | #VALUE! | 0 | 0 | 0 | 0 | 0 | FALSE | Summer | Spring | 18 | Mid Peak | 0 | 0.12829 | 331.3004 | 0 | 0 | 0 | 0
| 05/24 19:00:00 | 21.9 | 71.42 | 0 |  |  |  |  | 0 | Rated | Off | #VALUE! | 0 | 0 | 0 | 0 | 0 | FALSE | Summer | Spring | 19 | Off Peak | 0 | 0.099922 | 339.9173 | 0 | 0 | 0 | 0
| 05/24 20:00:00 | 20 | 68 | 0 |  |  |  |  | 0 | Rated | Off | #VALUE! | 0 | 0 | 0 | 0 | 0 | FALSE | Summer | Spring | 20 | Off Peak | 0 | 0.099922 | 332.0883 | 0 | 0 | 0 | 0
| 05/24 21:00:00 | 19 | 66.2 | 0 |  |  |  |  | 0 | Rated | Off | #VALUE! | 0 | 0 | 0 | 0 | 0 | FALSE | Summer | Spring | 21 | Off Peak | 0 | 0.099922 | 312.4489 | 0 | 0 | 0 | 0
| 05/24 22:00:00 | 17 | 62.6 | 0 |  |  |  |  | 0 | Rated | Off | #VALUE! | 0 | 0 | 0 | 0 | 0 | FALSE | Summer | Spring | 22 | Off Peak | 0 | 0.099922 | 287.6535 | 0 | 0 | 0 | 0
| 05/24 23:00:00 | 16 | 60.8 | 0 |  |  |  |  | 0 | Rated | Off | #VALUE! | 0 | 0 | 0 | 0 | 0 | FALSE | Summer | Spring | 23 | Off Peak | 0 | 0.099922 | 272.1363 | 0 | 0 | 0 | 0
| 05/24 24:00:00 | 15 | 59 | 0.024863 | 59966.1397 | 51165.6568 | 4.1534 | 3.9697 | 1491.8028 | Rated | Heat Pump | 0.029156 |  | 0.11014 | 0 | 0 | 0 | FALSE | Summer | Spring | 24 | Off Peak | 0 | 0.099922 | 265.5232 | 29.2444 | 0.011005 | 0 | 0.011005
| 05/25 01:00:00 | 15.5 | 59.9 | 0.064276 | 60001.5587 | 50713.0399 | 4.2021 | 3.9753 | 3856.5499 | Rated | Heat Pump | 0.076047 |  | 0.28433 | 0 | 0 | 0 | FALSE | Summer | Spring | 1 | Off Peak | 0 | 0.099922 | 260.9629 | 74.199 | 0.028411 | 0 | 0.028411
| 05/25 02:00:00 | 16 | 60.8 | 0.082735 |  |  |  |  | 4964.1284 | Rated | Heat Pump | #VALUE! | 0.082735 | 0 | 5225.3984 | 0 | 0.038782 | FALSE | Summer | Spring | 2 | Off Peak | 0 | 0.099922 | 258.1523 | 10.0117 | 0 | 0.066445 | 0.066445
| 05/25 03:00:00 | 16 | 60.8 | 0.093081 |  |  |  |  | 5584.835 | Rated | Heat Pump | #VALUE! | 0.093081 | 0 | 5878.7737 | 0 | 0.043632 | FALSE | Summer | Spring | 3 | Off Peak | 0 | 0.099922 | 259.3657 | 11.3165 | 0 | 0.074753 | 0.074753
| 05/25 04:00:00 | 15 | 59 | 0.12962 | 59966.1397 | 51165.6568 | 4.1534 | 3.9697 | 7777.261 | Rated | Heat Pump | 0.152 |  | 0.57419 | 0 | 0 | 0 | FALSE | Summer | Spring | 4 | Off Peak | 0 | 0.099922 | 268.9435 | 154.4247 | 0.057374 | 0 | 0.057374
| 05/25 05:00:00 | 15 | 59 | 0.13041 | 59966.1397 | 51165.6568 | 4.1534 | 3.9697 | 7824.7322 | Rated | Heat Pump | 0.15293 |  | 0.5777 | 0 | 0 | 0 | FALSE | Summer | Spring | 5 | Off Peak | 0 | 0.099922 | 287.6002 | 166.1452 | 0.057725 | 0 | 0.057725
| 05/25 06:00:00 | 15 | 59 | 0.067762 | 59966.1397 | 51165.6568 | 4.1534 | 3.9697 | 4065.7197 | Rated | Heat Pump | 0.079462 |  | 0.30017 | 0 | 0 | 0 | FALSE | Summer | Spring | 6 | Off Peak | 0 | 0.099922 | 304.8565 | 91.5086 | 0.029994 | 0 | 0.029994
| 05/25 07:00:00 | 17.2 | 62.96 | 0 |  |  |  |  | 0 | Rated | Off | #VALUE! | 0 | 0 | 0 | 0 | 0 | FALSE | Summer | Spring | 7 | Off Peak | 1 | 0.099922 | 307.757 | 0 | 0 | 0 | 0
| 05/25 08:00:00 | 20 | 68 | 0 |  |  |  |  | 0 | Rated | Off | #VALUE! | 0 | 0 | 0 | 0 | 0 | FALSE | Summer | Spring | 8 | On Peak | 1 | 0.17792 | 303.6241 | 0 | 0 | 0 | 0
| 05/25 09:00:00 | 23 | 73.4 | 0 |  |  |  |  | 0 | Rated | Off | #VALUE! | 0 | 0 | 0 | 0 | 0 | FALSE | Summer | Spring | 9 | On Peak | 1 | 0.17792 | 297.5721 | 0 | 0 | 0 | 0
| 05/25 10:00:00 | 24 | 75.2 | 0 |  |  |  |  | 0 | Rated | Off | #VALUE! | 0 | 0 | 0 | 0 | 0 | FALSE | Summer | Spring | 10 | On Peak | 0 | 0.17792 | 293.7911 | 0 | 0 | 0 | 0
| 05/25 11:00:00 | 24 | 75.2 | 0 |  |  |  |  | 0 | Rated | Off | #VALUE! | 0 | 0 | 0 | 0 | 0 | FALSE | Summer | Spring | 11 | On Peak | 0 | 0.17792 | 290.0872 | 0 | 0 | 0 | 0
| 05/25 12:00:00 | 25 | 77 | 0 |  |  |  |  | 0 | Rated | Off | #VALUE! | 0 | 0 | 0 | 0 | 0 | FALSE | Summer | Spring | 12 | On Peak | 0 | 0.17792 | 287.9457 | 0 | 0 | 0 | 0
| 05/25 13:00:00 | 25.5 | 77.9 | 0 |  |  |  |  | 0 | Rated | Off | #VALUE! | 0 | 0 | 0 | 0 | 0 | FALSE | Summer | Spring | 13 | On Peak | 0 | 0.17792 | 287.7897 | 0 | 0 | 0 | 0
| 05/25 14:00:00 | 26 | 78.8 | 0 |  |  |  |  | 0 | Rated | Off | #VALUE! | 0 | 0 | 0 | 0 | 0 | FALSE | Summer | Spring | 14 | On Peak | 0 | 0.17792 | 289.3152 | 0 | 0 | 0 | 0
| 05/25 15:00:00 | 26 | 78.8 | 0 |  |  |  |  | 0 | Rated | Off | #VALUE! | 0 | 0 | 0 | 0 | 0 | FALSE | Summer | Spring | 15 | On Peak | 0 | 0.17792 | 297.0736 | 0 | 0 | 0 | 0
| 05/25 16:00:00 | 26 | 78.8 | 0 |  |  |  |  | 0 | Rated | Off | #VALUE! | 0 | 0 | 0 | 0 | 0 | FALSE | Summer | Spring | 16 | On Peak | 0 | 0.17792 | 308.6389 | 0 | 0 | 0 | 0
| 05/25 17:00:00 | 26 | 78.8 | 0 |  |  |  |  | 0 | Rated | Off | #VALUE! | 0 | 0 | 0 | 0 | 0 | FALSE | Summer | Spring | 17 | Mid Peak | 0 | 0.12829 | 320.3893 | 0 | 0 | 0 | 0
| 05/25 18:00:00 | 26 | 78.8 | 0 |  |  |  |  | 0 | Rated | Off | #VALUE! | 0 | 0 | 0 | 0 | 0 | FALSE | Summer | Spring | 18 | Mid Peak | 0 | 0.12829 | 331.3004 | 0 | 0 | 0 | 0
| 05/25 19:00:00 | 23.6 | 74.48 | 0 |  |  |  |  | 0 | Rated | Off | #VALUE! | 0 | 0 | 0 | 0 | 0 | FALSE | Summer | Spring | 19 | Off Peak | 0 | 0.099922 | 339.9173 | 0 | 0 | 0 | 0
| 05/25 20:00:00 | 21 | 69.8 | 0 |  |  |  |  | 0 | Rated | Off | #VALUE! | 0 | 0 | 0 | 0 | 0 | FALSE | Summer | Spring | 20 | Off Peak | 0 | 0.099922 | 332.0883 | 0 | 0 | 0 | 0
| 05/25 21:00:00 | 20 | 68 | 0 |  |  |  |  | 0 | Rated | Off | #VALUE! | 0 | 0 | 0 | 0 | 0 | FALSE | Summer | Spring | 21 | Off Peak | 0 | 0.099922 | 312.4489 | 0 | 0 | 0 | 0
| 05/25 22:00:00 | 19 | 66.2 | 0 |  |  |  |  | 0 | Rated | Off | #VALUE! | 0 | 0 | 0 | 0 | 0 | FALSE | Summer | Spring | 22 | Off Peak | 0 | 0.099922 | 287.6535 | 0 | 0 | 0 | 0
| 05/25 23:00:00 | 19 | 66.2 | 0 |  |  |  |  | 0 | Rated | Off | #VALUE! | 0 | 0 | 0 | 0 | 0 | FALSE | Summer | Spring | 23 | Off Peak | 0 | 0.099922 | 272.1363 | 0 | 0 | 0 | 0
| 05/25 24:00:00 | 18 | 64.4 | 0 |  |  |  |  | 0 | Rated | Off | #VALUE! | 0 | 0 | 0 | 0 | 0 | FALSE | Summer | Spring | 24 | Off Peak | 0 | 0.099922 | 265.5232 | 0 | 0 | 0 | 0
| 05/26 01:00:00 | 18 | 64.4 | 0 |  |  |  |  | 0 | Rated | Off | #VALUE! | 0 | 0 | 0 | 0 | 0 | FALSE | Summer | Spring | 1 | Off Peak | 0 | 0.099922 | 260.9629 | 0 | 0 | 0 | 0
| 05/26 02:00:00 | 18 | 64.4 | 0.018421 |  |  |  |  | 1105.2628 | Rated | Heat Pump | #VALUE! | 0.018421 | 0 | 1163.4346 | 0 | 0.0086349 | FALSE | Summer | Spring | 2 | Off Peak | 0 | 0.099922 | 258.1523 | 2.2291 | 0 | 0.014794 | 0.014794
| 05/26 03:00:00 | 17 | 62.6 | 0.04579 |  |  |  |  | 2747.3971 | Rated | Heat Pump | #VALUE! | 0.04579 | 0 | 2891.997 | 0 | 0.021464 | FALSE | Summer | Spring | 3 | Off Peak | 0 | 0.099922 | 259.3657 | 5.567 | 0 | 0.036774 | 0.036774
| 05/26 04:00:00 | 16 | 60.8 | 0.054434 |  |  |  |  | 3266.0178 | Rated | Heat Pump | #VALUE! | 0.054434 | 0 | 3437.9134 | 0 | 0.025516 | FALSE | Summer | Spring | 4 | Off Peak | 0 | 0.099922 | 268.9435 | 6.8623 | 0 | 0.043716 | 0.043716
| 05/26 05:00:00 | 16 | 60.8 | 0.085112 |  |  |  |  | 5106.7073 | Rated | Heat Pump | #VALUE! | 0.085112 | 0 | 5375.4813 | 0 | 0.039896 | FALSE | Summer | Spring | 5 | Off Peak | 0 | 0.099922 | 287.6002 | 11.4741 | 0 | 0.068354 | 0.068354
| 05/26 06:00:00 | 17 | 62.6 | 0.046101 |  |  |  |  | 2766.055 | Rated | Heat Pump | #VALUE! | 0.046101 | 0 | 2911.6368 | 0 | 0.02161 | FALSE | Summer | Spring | 6 | Off Peak | 0 | 0.099922 | 304.8565 | 6.5879 | 0 | 0.037024 | 0.037024
| 05/26 07:00:00 | 18.7 | 65.66 | 0 |  |  |  |  | 0 | Rated | Off | #VALUE! | 0 | 0 | 0 | 0 | 0 | FALSE | Summer | Spring | 7 | Off Peak | 1 | 0.099922 | 307.757 | 0 | 0 | 0 | 0
| 05/26 08:00:00 | 21 | 69.8 | 0 |  |  |  |  | 0 | Rated | Off | #VALUE! | 0 | 0 | 0 | 0 | 0 | FALSE | Summer | Spring | 8 | On Peak | 1 | 0.17792 | 303.6241 | 0 | 0 | 0 | 0
| 05/26 09:00:00 | 24 | 75.2 | 0 |  |  |  |  | 0 | Rated | Off | #VALUE! | 0 | 0 | 0 | 0 | 0 | FALSE | Summer | Spring | 9 | On Peak | 1 | 0.17792 | 297.5721 | 0 | 0 | 0 | 0
| 05/26 10:00:00 | 26 | 78.8 | 0 |  |  |  |  | 0 | Rated | Off | #VALUE! | 0 | 0 | 0 | 0 | 0 | FALSE | Summer | Spring | 10 | On Peak | 0 | 0.17792 | 293.7911 | 0 | 0 | 0 | 0
| 05/26 11:00:00 | 27 | 80.6 | 0 |  |  |  |  | 0 | Rated | Off | #VALUE! | 0 | 0 | 0 | 0 | 0 | FALSE | Summer | Spring | 11 | On Peak | 0 | 0.17792 | 290.0872 | 0 | 0 | 0 | 0
| 05/26 12:00:00 | 27 | 80.6 | 0 |  |  |  |  | 0 | Rated | Off | #VALUE! | 0 | 0 | 0 | 0 | 0 | FALSE | Summer | Spring | 12 | On Peak | 0 | 0.17792 | 287.9457 | 0 | 0 | 0 | 0
| 05/26 13:00:00 | 27.2 | 80.96 | 0 |  |  |  |  | 0 | Rated | Off | #VALUE! | 0 | 0 | 0 | 0 | 0 | FALSE | Summer | Spring | 13 | On Peak | 0 | 0.17792 | 287.7897 | 0 | 0 | 0 | 0
| 05/26 14:00:00 | 28 | 82.4 | 0 |  |  |  |  | 0 | Rated | Off | #VALUE! | 0 | 0 | 0 | 0 | 0 | FALSE | Summer | Spring | 14 | On Peak | 0 | 0.17792 | 289.3152 | 0 | 0 | 0 | 0
| 05/26 15:00:00 | 28 | 82.4 | 0 |  |  |  |  | 0 | Rated | Off | #VALUE! | 0 | 0 | 0 | 0 | 0 | FALSE | Summer | Spring | 15 | On Peak | 0 | 0.17792 | 297.0736 | 0 | 0 | 0 | 0
| 05/26 16:00:00 | 28 | 82.4 | 0 |  |  |  |  | 0 | Rated | Off | #VALUE! | 0 | 0 | 0 | 0 | 0 | FALSE | Summer | Spring | 16 | On Peak | 0 | 0.17792 | 308.6389 | 0 | 0 | 0 | 0
| 05/26 17:00:00 | 28 | 82.4 | 0 |  |  |  |  | 0 | Rated | Off | #VALUE! | 0 | 0 | 0 | 0 | 0 | FALSE | Summer | Spring | 17 | Mid Peak | 0 | 0.12829 | 320.3893 | 0 | 0 | 0 | 0
| 05/26 18:00:00 | 28 | 82.4 | 0 |  |  |  |  | 0 | Rated | Off | #VALUE! | 0 | 0 | 0 | 0 | 0 | FALSE | Summer | Spring | 18 | Mid Peak | 0 | 0.12829 | 331.3004 | 0 | 0 | 0 | 0
| 05/26 19:00:00 | 26.5 | 79.7 | 0 |  |  |  |  | 0 | Rated | Off | #VALUE! | 0 | 0 | 0 | 0 | 0 | FALSE | Summer | Spring | 19 | Off Peak | 0 | 0.099922 | 339.9173 | 0 | 0 | 0 | 0
| 05/26 20:00:00 | 25 | 77 | 0 |  |  |  |  | 0 | Rated | Off | #VALUE! | 0 | 0 | 0 | 0 | 0 | FALSE | Summer | Spring | 20 | Off Peak | 0 | 0.099922 | 332.0883 | 0 | 0 | 0 | 0
| 05/26 21:00:00 | 24 | 75.2 | 0 |  |  |  |  | 0 | Rated | Off | #VALUE! | 0 | 0 | 0 | 0 | 0 | FALSE | Summer | Spring | 21 | Off Peak | 0 | 0.099922 | 312.4489 | 0 | 0 | 0 | 0
| 05/26 22:00:00 | 23 | 73.4 | 0 |  |  |  |  | 0 | Rated | Off | #VALUE! | 0 | 0 | 0 | 0 | 0 | FALSE | Summer | Spring | 22 | Off Peak | 0 | 0.099922 | 287.6535 | 0 | 0 | 0 | 0
| 05/26 23:00:00 | 23 | 73.4 | 0 |  |  |  |  | 0 | Rated | Off | #VALUE! | 0 | 0 | 0 | 0 | 0 | FALSE | Summer | Spring | 23 | Off Peak | 0 | 0.099922 | 272.1363 | 0 | 0 | 0 | 0
| 05/26 24:00:00 | 23 | 73.4 | 0.028023 |  |  |  |  | 1681.3547 | Rated | Heat Pump | #VALUE! | 0.028023 | 0 | 1769.8471 | 0 | 0.013136 | FALSE | Summer | Spring | 24 | Off Peak | 0 | 0.099922 | 265.5232 | 3.4878 | 0 | 0.022505 | 0.022505
| 05/27 01:00:00 | 23 | 73.4 | 0.047563 |  |  |  |  | 2853.7698 | Rated | Heat Pump | #VALUE! | 0.047563 | 0 | 3003.9682 | 0 | 0.022295 | TRUE | Summer | Spring | 1 | Off Peak | 0 | 0.099922 | 260.9629 | 5.8182 | 0 | 0.038198 | 0.038198
| 05/27 02:00:00 | 24 | 75.2 | 0.070032 |  |  |  |  | 4201.9006 | Rated | Heat Pump | #VALUE! | 0.070032 | 0 | 4423.0533 | 0 | 0.032827 | TRUE | Summer | Spring | 2 | Off Peak | 0 | 0.099922 | 258.1523 | 8.4745 | 0 | 0.056243 | 0.056243
| 05/27 03:00:00 | 23 | 73.4 | 0.076915 |  |  |  |  | 4614.876 | Rated | Heat Pump | #VALUE! | 0.076915 | 0 | 4857.7642 | 0 | 0.036054 | TRUE | Summer | Spring | 3 | Off Peak | 0 | 0.099922 | 259.3657 | 9.3511 | 0 | 0.06177 | 0.06177
| 05/27 04:00:00 | 23 | 73.4 | 0.084973 |  |  |  |  | 5098.381 | Rated | Heat Pump | #VALUE! | 0.084973 | 0 | 5366.7168 | 0 | 0.039831 | TRUE | Summer | Spring | 4 | Off Peak | 0 | 0.099922 | 268.9435 | 10.7123 | 0 | 0.068242 | 0.068242
| 05/27 05:00:00 | 22 | 71.6 | 0.086534 |  |  |  |  | 5192.0306 | Rated | Heat Pump | #VALUE! | 0.086534 | 0 | 5465.2954 | 0 | 0.040563 | TRUE | Summer | Spring | 5 | Off Peak | 0 | 0.099922 | 287.6002 | 11.6659 | 0 | 0.069496 | 0.069496
| 05/27 06:00:00 | 21 | 69.8 | 0.078887 |  |  |  |  | 4733.2024 | Rated | Heat Pump | #VALUE! | 0.078887 | 0 | 4982.3183 | 0 | 0.036978 | TRUE | Summer | Spring | 6 | Off Peak | 0 | 0.099922 | 304.8565 | 11.273 | 0 | 0.063354 | 0.063354
| 05/27 07:00:00 | 21.6 | 70.88 | 0.052628 |  |  |  |  | 3157.6579 | Rated | Heat Pump | #VALUE! | 0.052628 | 0 | 3323.8504 | 0 | 0.024669 | TRUE | Summer | Spring | 7 | Off Peak | 0 | 0.099922 | 307.757 | 7.5921 | 0 | 0.042265 | 0.042265
| 05/27 08:00:00 | 23 | 73.4 | 0.040974 |  |  |  |  | 2458.454 | Rated | Heat Pump | #VALUE! | 0.040974 | 0 | 2587.8463 | 0 | 0.019207 | TRUE | Summer | Spring | 8 | Off Peak | 0 | 0.099922 | 303.6241 | 5.8316 | 0 | 0.032907 | 0.032907
| 05/27 09:00:00 | 24 | 75.2 | 0.039432 |  |  |  |  | 2365.921 | Rated | Heat Pump | #VALUE! | 0.039432 | 0 | 2490.4432 | 0 | 0.018484 | TRUE | Summer | Spring | 9 | Off Peak | 0 | 0.099922 | 297.5721 | 5.5003 | 0 | 0.031668 | 0.031668
| 05/27 10:00:00 | 25 | 77 | 0.02386 |  |  |  |  | 1431.6001 | Rated | Heat Pump | #VALUE! | 0.02386 | 0 | 1506.9475 | 0 | 0.011184 | TRUE | Summer | Spring | 10 | Off Peak | 0 | 0.099922 | 293.7911 | 3.2859 | 0 | 0.019162 | 0.019162
| 05/27 11:00:00 | 26 | 78.8 | 0.014666 |  |  |  |  | 879.9412 | Rated | Heat Pump | #VALUE! | 0.014666 | 0 | 926.2539 | 0 | 0.0068745 | TRUE | Summer | Spring | 11 | Off Peak | 0 | 0.099922 | 290.0872 | 1.9942 | 0 | 0.011778 | 0.011778
| 05/27 12:00:00 | 27 | 80.6 | 0.010458 |  |  |  |  | 627.4842 | Rated | Heat Pump | #VALUE! | 0.010458 | 0 | 660.5097 | 0 | 0.0049022 | TRUE | Summer | Spring | 12 | Off Peak | 0 | 0.099922 | 287.9457 | 1.4116 | 0 | 0.0083989 | 0.0083989
| 05/27 13:00:00 | 27.2 | 80.96 | 0.0051185 |  |  |  |  | 307.1099 | Rated | Heat Pump | #VALUE! | 0.0051185 | 0 | 323.2736 | 0 | 0.0023993 | TRUE | Summer | Spring | 13 | Off Peak | 0 | 0.099922 | 287.7897 | 0.69049 | 0 | 0.0041107 | 0.0041107
| 05/27 14:00:00 | 27 | 80.6 | 0.0037875 |  |  |  |  | 227.2497 | Rated | Heat Pump | #VALUE! | 0.0037875 | 0 | 239.2102 | 0 | 0.0017754 | TRUE | Summer | Spring | 14 | Off Peak | 0 | 0.099922 | 289.3152 | 0.51365 | 0 | 0.0030418 | 0.0030418
| 05/27 15:00:00 | 19 | 66.2 | 0 |  |  |  |  | 0 | Rated | Off | #VALUE! | 0 | 0 | 0 | 0 | 0 | TRUE | Summer | Spring | 15 | Off Peak | 0 | 0.099922 | 297.0736 | 0 | 0 | 0 | 0
| 05/27 16:00:00 | 22 | 71.6 | 0.0092817 |  |  |  |  | 556.9008 | Rated | Heat Pump | #VALUE! | 0.0092817 | 0 | 586.2113 | 0 | 0.0043508 | TRUE | Summer | Spring | 16 | Off Peak | 0 | 0.099922 | 308.6389 | 1.3428 | 0 | 0.0074542 | 0.0074542
| 05/27 17:00:00 | 23 | 73.4 | 0 |  |  |  |  | 0 | Rated | Off | #VALUE! | 0 | 0 | 0 | 0 | 0 | TRUE | Summer | Spring | 17 | Off Peak | 0 | 0.099922 | 320.3893 | 0 | 0 | 0 | 0
| 05/27 18:00:00 | 22 | 71.6 | 0 |  |  |  |  | 0 | Rated | Off | #VALUE! | 0 | 0 | 0 | 0 | 0 | TRUE | Summer | Spring | 18 | Off Peak | 0 | 0.099922 | 331.3004 | 0 | 0 | 0 | 0
| 05/27 19:00:00 | 22.4 | 72.32 | 0 |  |  |  |  | 0 | Rated | Off | #VALUE! | 0 | 0 | 0 | 0 | 0 | TRUE | Summer | Spring | 19 | Off Peak | 0 | 0.099922 | 339.9173 | 0 | 0 | 0 | 0
| 05/27 20:00:00 | 20 | 68 | 0 |  |  |  |  | 0 | Rated | Off | #VALUE! | 0 | 0 | 0 | 0 | 0 | TRUE | Summer | Spring | 20 | Off Peak | 0 | 0.099922 | 332.0883 | 0 | 0 | 0 | 0
| 05/27 21:00:00 | 21 | 69.8 | 0 |  |  |  |  | 0 | Rated | Off | #VALUE! | 0 | 0 | 0 | 0 | 0 | TRUE | Summer | Spring | 21 | Off Peak | 0 | 0.099922 | 312.4489 | 0 | 0 | 0 | 0
| 05/27 22:00:00 | 21 | 69.8 | 0 |  |  |  |  | 0 | Rated | Off | #VALUE! | 0 | 0 | 0 | 0 | 0 | TRUE | Summer | Spring | 22 | Off Peak | 0 | 0.099922 | 287.6535 | 0 | 0 | 0 | 0
| 05/27 23:00:00 | 21 | 69.8 | 0 |  |  |  |  | 0 | Rated | Off | #VALUE! | 0 | 0 | 0 | 0 | 0 | TRUE | Summer | Spring | 23 | Off Peak | 0 | 0.099922 | 272.1363 | 0 | 0 | 0 | 0
| 05/27 24:00:00 | 20 | 68 | 0 |  |  |  |  | 0 | Rated | Off | #VALUE! | 0 | 0 | 0 | 0 | 0 | TRUE | Summer | Spring | 24 | Off Peak | 0 | 0.099922 | 265.5232 | 0 | 0 | 0 | 0
| 05/28 01:00:00 | 19.2 | 66.56 | 0.025541 |  |  |  |  | 1532.4774 | Rated | Heat Pump | #VALUE! | 0.025541 | 0 | 1613.1341 | 0 | 0.011972 | TRUE | Summer | Spring | 1 | Off Peak | 0 | 0.099922 | 260.9629 | 3.1244 | 0 | 0.020512 | 0.020512
| 05/28 02:00:00 | 19 | 66.2 | 0.036595 |  |  |  |  | 2195.6776 | Rated | Heat Pump | #VALUE! | 0.036595 | 0 | 2311.2396 | 0 | 0.017154 | TRUE | Summer | Spring | 2 | Off Peak | 0 | 0.099922 | 258.1523 | 4.4283 | 0 | 0.029389 | 0.029389
| 05/28 03:00:00 | 19 | 66.2 | 0.047598 |  |  |  |  | 2855.893 | Rated | Heat Pump | #VALUE! | 0.047598 | 0 | 3006.2031 | 0 | 0.022312 | TRUE | Summer | Spring | 3 | Off Peak | 0 | 0.099922 | 259.3657 | 5.7869 | 0 | 0.038226 | 0.038226
| 05/28 04:00:00 | 18 | 64.4 | 0.050733 |  |  |  |  | 3043.9791 | Rated | Heat Pump | #VALUE! | 0.050733 | 0 | 3204.1885 | 0 | 0.023781 | TRUE | Summer | Spring | 4 | Off Peak | 0 | 0.099922 | 268.9435 | 6.3958 | 0 | 0.040744 | 0.040744
| 05/28 05:00:00 | 17 | 62.6 | 0.059942 |  |  |  |  | 3596.5196 | Rated | Heat Pump | #VALUE! | 0.059942 | 0 | 3785.8101 | 0 | 0.028098 | TRUE | Summer | Spring | 5 | Off Peak | 0 | 0.099922 | 287.6002 | 8.0809 | 0 | 0.04814 | 0.04814
| 05/28 06:00:00 | 16 | 60.8 | 0.046714 |  |  |  |  | 2802.8338 | Rated | Heat Pump | #VALUE! | 0.046714 | 0 | 2950.3514 | 0 | 0.021897 | TRUE | Summer | Spring | 6 | Off Peak | 0 | 0.099922 | 304.8565 | 6.6755 | 0 | 0.037516 | 0.037516
| 05/28 07:00:00 | 16.2 | 61.16 | 0.041903 |  |  |  |  | 2514.1683 | Rated | Heat Pump | #VALUE! | 0.041903 | 0 | 2646.4929 | 0 | 0.019642 | TRUE | Summer | Spring | 7 | Off Peak | 0 | 0.099922 | 307.757 | 6.0449 | 0 | 0.033652 | 0.033652
| 05/28 08:00:00 | 16 | 60.8 | 0.033841 |  |  |  |  | 2030.4848 | Rated | Heat Pump | #VALUE! | 0.033841 | 0 | 2137.3524 | 0 | 0.015863 | TRUE | Summer | Spring | 8 | Off Peak | 0 | 0.099922 | 303.6241 | 4.8164 | 0 | 0.027178 | 0.027178
| 05/28 09:00:00 | 17 | 62.6 | 0.037537 |  |  |  |  | 2252.2473 | Rated | Heat Pump | #VALUE! | 0.037537 | 0 | 2370.7866 | 0 | 0.017596 | TRUE | Summer | Spring | 9 | Off Peak | 0 | 0.099922 | 297.5721 | 5.236 | 0 | 0.030146 | 0.030146
| 05/28 10:00:00 | 17 | 62.6 | 0.035956 |  |  |  |  | 2157.3694 | Rated | Heat Pump | #VALUE! | 0.035956 | 0 | 2270.9152 | 0 | 0.016854 | TRUE | Summer | Spring | 10 | Off Peak | 0 | 0.099922 | 293.7911 | 4.9517 | 0 | 0.028877 | 0.028877
| 05/28 11:00:00 | 16 | 60.8 | 0.028797 |  |  |  |  | 1727.8485 | Rated | Heat Pump | #VALUE! | 0.028797 | 0 | 1818.7879 | 0 | 0.013499 | TRUE | Summer | Spring | 11 | Off Peak | 0 | 0.099922 | 290.0872 | 3.9158 | 0 | 0.023127 | 0.023127
| 05/28 12:00:00 | 15 | 59 | 0.017783 | 59966.1397 | 51165.6568 | 4.1534 | 3.9697 | 1067.0007 | Rated | Heat Pump | 0.020854 |  | 0.078776 | 0 | 0 | 0 | TRUE | Summer | Spring | 12 | Off Peak | 0 | 0.099922 | 287.9457 | 22.6832 | 0.0078715 | 0 | 0.0078715
| 05/28 13:00:00 | 15.7 | 60.26 | 0.0057488 | 60001.5587 | 50713.0399 | 4.2021 | 3.9753 | 344.9278 | Rated | Heat Pump | 0.0068016 |  | 0.02543 | 0 | 0 | 0 | TRUE | Summer | Spring | 13 | Off Peak | 0 | 0.099922 | 287.7897 | 7.3185 | 0.002541 | 0 | 0.002541
| 05/28 14:00:00 | 16 | 60.8 | 0 |  |  |  |  | 0 | Rated | Off | #VALUE! | 0 | 0 | 0 | 0 | 0 | TRUE | Summer | Spring | 14 | Off Peak | 0 | 0.099922 | 289.3152 | 0 | 0 | 0 | 0
| 05/28 15:00:00 | 17 | 62.6 | 0 |  |  |  |  | 0 | Rated | Off | #VALUE! | 0 | 0 | 0 | 0 | 0 | TRUE | Summer | Spring | 15 | Off Peak | 0 | 0.099922 | 297.0736 | 0 | 0 | 0 | 0
| 05/28 16:00:00 | 18 | 64.4 | 0 |  |  |  |  | 0 | Rated | Off | #VALUE! | 0 | 0 | 0 | 0 | 0 | TRUE | Summer | Spring | 16 | Off Peak | 0 | 0.099922 | 308.6389 | 0 | 0 | 0 | 0
| 05/28 17:00:00 | 18 | 64.4 | 0 |  |  |  |  | 0 | Rated | Off | #VALUE! | 0 | 0 | 0 | 0 | 0 | TRUE | Summer | Spring | 17 | Off Peak | 0 | 0.099922 | 320.3893 | 0 | 0 | 0 | 0
| 05/28 18:00:00 | 17 | 62.6 | 0 |  |  |  |  | 0 | Rated | Off | #VALUE! | 0 | 0 | 0 | 0 | 0 | TRUE | Summer | Spring | 18 | Off Peak | 0 | 0.099922 | 331.3004 | 0 | 0 | 0 | 0
| 05/28 19:00:00 | 16.5 | 61.7 | 0 |  |  |  |  | 0 | Rated | Off | #VALUE! | 0 | 0 | 0 | 0 | 0 | TRUE | Summer | Spring | 19 | Off Peak | 0 | 0.099922 | 339.9173 | 0 | 0 | 0 | 0
| 05/28 20:00:00 | 16 | 60.8 | 0 |  |  |  |  | 0 | Rated | Off | #VALUE! | 0 | 0 | 0 | 0 | 0 | TRUE | Summer | Spring | 20 | Off Peak | 0 | 0.099922 | 332.0883 | 0 | 0 | 0 | 0
| 05/28 21:00:00 | 15 | 59 | 0 |  |  | 4.1534 | 3.9697 | 0 | Rated | Off | #VALUE! | 0 | 0 | 0 | 0 | 0 | TRUE | Summer | Spring | 21 | Off Peak | 0 | 0.099922 | 312.4489 | 0 | 0 | 0 | 0
| 05/28 22:00:00 | 14.6 | 58.28 | 0 |  |  | 4.1051 | 3.9632 | 0 | Rated | Off | #VALUE! | 0 | 0 | 0 | 0 | 0 | TRUE | Summer | Spring | 22 | Off Peak | 0 | 0.099922 | 287.6535 | 0 | 0 | 0 | 0
| 05/28 23:00:00 | 14.2 | 57.56 | 0 |  |  | 4.1051 | 3.9632 | 0 | Rated | Off | #VALUE! | 0 | 0 | 0 | 0 | 0 | TRUE | Summer | Spring | 23 | Off Peak | 0 | 0.099922 | 272.1363 | 0 | 0 | 0 | 0
| 05/28 24:00:00 | 13.8 | 56.84 | 0.013463 | 59848.3356 | 51971.0037 | 4.057 | 3.9558 | 807.8005 | Rated | Heat Pump | 0.015543 |  | 0.05985 | 0 | 0 | 0 | TRUE | Summer | Spring | 24 | Off Peak | 0 | 0.099922 | 265.5232 | 15.8916 | 0.0059804 | 0 | 0.0059804
| 05/29 01:00:00 | 13.4 | 56.12 | 0.027041 | 59765.9505 | 52323.7338 | 4.0092 | 3.9473 | 1622.453 | Rated | Heat Pump | 0.031008 |  | 0.12046 | 0 | 0 | 0 | FALSE | Summer | Spring | 1 | Off Peak | 0 | 0.099922 | 260.9629 | 31.4368 | 0.012037 | 0 | 0.012037
| 05/29 02:00:00 | 13 | 55.4 | 0.040803 | 59667.91 | 52643.1684 | 3.9618 | 3.938 | 2448.1869 | Rated | Heat Pump | 0.046505 |  | 0.18221 | 0 | 0 | 0 | FALSE | Summer | Spring | 2 | Off Peak | 0 | 0.099922 | 258.1523 | 47.0369 | 0.018206 | 0 | 0.018206
| 05/29 03:00:00 | 13 | 55.4 | 0.047355 | 59667.91 | 52643.1684 | 3.9618 | 3.938 | 2841.3111 | Rated | Heat Pump | 0.053973 |  | 0.21146 | 0 | 0 | 0 | FALSE | Summer | Spring | 3 | Off Peak | 0 | 0.099922 | 259.3657 | 54.8466 | 0.02113 | 0 | 0.02113
| 05/29 04:00:00 | 13 | 55.4 | 0.057035 | 59667.91 | 52643.1684 | 3.9618 | 3.938 | 3422.1133 | Rated | Heat Pump | 0.065006 |  | 0.25469 | 0 | 0 | 0 | FALSE | Summer | Spring | 4 | Off Peak | 0 | 0.099922 | 268.9435 | 68.4974 | 0.025449 | 0 | 0.025449
| 05/29 05:00:00 | 13 | 55.4 | 0.058094 | 59667.91 | 52643.1684 | 3.9618 | 3.938 | 3485.6468 | Rated | Heat Pump | 0.066213 |  | 0.25942 | 0 | 0 | 0 | FALSE | Summer | Spring | 5 | Off Peak | 0 | 0.099922 | 287.6002 | 74.609 | 0.025922 | 0 | 0.025922
| 05/29 06:00:00 | 13 | 55.4 | 0.050531 | 59667.91 | 52643.1684 | 3.9618 | 3.938 | 3031.8686 | Rated | Heat Pump | 0.057593 |  | 0.22565 | 0 | 0 | 0 | FALSE | Summer | Spring | 6 | Off Peak | 0 | 0.099922 | 304.8565 | 68.7898 | 0.022547 | 0 | 0.022547
| 05/29 07:00:00 | 13.9 | 57.02 | 0.044763 | 59848.3356 | 51971.0037 | 4.057 | 3.9558 | 2685.8001 | Rated | Heat Pump | 0.051679 |  | 0.19899 | 0 | 0 | 0 | FALSE | Summer | Spring | 7 | Off Peak | 1 | 0.099922 | 307.757 | 61.2412 | 0.019884 | 0 | 0.019884
| 05/29 08:00:00 | 15 | 59 | 0.021242 | 59966.1397 | 51165.6568 | 4.1534 | 3.9697 | 1274.5497 | Rated | Heat Pump | 0.02491 |  | 0.094099 | 0 | 0 | 0 | FALSE | Summer | Spring | 8 | On Peak | 1 | 0.17792 | 303.6241 | 28.5708 | 0.016742 | 0 | 0.016742
| 05/29 09:00:00 | 16 | 60.8 | 0.01608 |  |  |  |  | 964.8234 | Rated | Heat Pump | #VALUE! | 0.01608 | 0 | 1015.6036 | 0 | 0.0075377 | FALSE | Summer | Spring | 9 | On Peak | 1 | 0.17792 | 297.5721 | 2.243 | 0 | 0.013502 | 0.013502
| 05/29 10:00:00 | 16 | 60.8 | 0.0038871 |  |  |  |  | 233.2269 | Rated | Heat Pump | #VALUE! | 0.0038871 | 0 | 245.502 | 0 | 0.0018221 | FALSE | Summer | Spring | 10 | On Peak | 0 | 0.17792 | 293.7911 | 0.53531 | 0 | 0.0032639 | 0.0032639
| 05/29 11:00:00 | 18 | 64.4 | 0 |  |  |  |  | 0 | Rated | Off | #VALUE! | 0 | 0 | 0 | 0 | 0 | FALSE | Summer | Spring | 11 | On Peak | 0 | 0.17792 | 290.0872 | 0 | 0 | 0 | 0
| 05/29 12:00:00 | 19 | 66.2 | 0 |  |  |  |  | 0 | Rated | Off | #VALUE! | 0 | 0 | 0 | 0 | 0 | FALSE | Summer | Spring | 12 | On Peak | 0 | 0.17792 | 287.9457 | 0 | 0 | 0 | 0
| 05/29 13:00:00 | 19.7 | 67.46 | 0 |  |  |  |  | 0 | Rated | Off | #VALUE! | 0 | 0 | 0 | 0 | 0 | FALSE | Summer | Spring | 13 | On Peak | 0 | 0.17792 | 287.7897 | 0 | 0 | 0 | 0
| 05/29 14:00:00 | 20 | 68 | 0 |  |  |  |  | 0 | Rated | Off | #VALUE! | 0 | 0 | 0 | 0 | 0 | FALSE | Summer | Spring | 14 | On Peak | 0 | 0.17792 | 289.3152 | 0 | 0 | 0 | 0
| 05/29 15:00:00 | 21 | 69.8 | 0 |  |  |  |  | 0 | Rated | Off | #VALUE! | 0 | 0 | 0 | 0 | 0 | FALSE | Summer | Spring | 15 | On Peak | 0 | 0.17792 | 297.0736 | 0 | 0 | 0 | 0
| 05/29 16:00:00 | 21 | 69.8 | 0 |  |  |  |  | 0 | Rated | Off | #VALUE! | 0 | 0 | 0 | 0 | 0 | FALSE | Summer | Spring | 16 | On Peak | 0 | 0.17792 | 308.6389 | 0 | 0 | 0 | 0
| 05/29 17:00:00 | 22 | 71.6 | 0 |  |  |  |  | 0 | Rated | Off | #VALUE! | 0 | 0 | 0 | 0 | 0 | FALSE | Summer | Spring | 17 | Mid Peak | 0 | 0.12829 | 320.3893 | 0 | 0 | 0 | 0
| 05/29 18:00:00 | 22 | 71.6 | 0 |  |  |  |  | 0 | Rated | Off | #VALUE! | 0 | 0 | 0 | 0 | 0 | FALSE | Summer | Spring | 18 | Mid Peak | 0 | 0.12829 | 331.3004 | 0 | 0 | 0 | 0
| 05/29 19:00:00 | 20.1 | 68.18 | 0 |  |  |  |  | 0 | Rated | Off | #VALUE! | 0 | 0 | 0 | 0 | 0 | FALSE | Summer | Spring | 19 | Off Peak | 0 | 0.099922 | 339.9173 | 0 | 0 | 0 | 0
| 05/29 20:00:00 | 18 | 64.4 | 0 |  |  |  |  | 0 | Rated | Off | #VALUE! | 0 | 0 | 0 | 0 | 0 | FALSE | Summer | Spring | 20 | Off Peak | 0 | 0.099922 | 332.0883 | 0 | 0 | 0 | 0
| 05/29 21:00:00 | 16 | 60.8 | 0 |  |  |  |  | 0 | Rated | Off | #VALUE! | 0 | 0 | 0 | 0 | 0 | FALSE | Summer | Spring | 21 | Off Peak | 0 | 0.099922 | 312.4489 | 0 | 0 | 0 | 0
| 05/29 22:00:00 | 16 | 60.8 | 0 |  |  |  |  | 0 | Rated | Off | #VALUE! | 0 | 0 | 0 | 0 | 0 | FALSE | Summer | Spring | 22 | Off Peak | 0 | 0.099922 | 287.6535 | 0 | 0 | 0 | 0
| 05/29 23:00:00 | 15 | 59 | 0 |  |  | 4.1534 | 3.9697 | 0 | Rated | Off | #VALUE! | 0 | 0 | 0 | 0 | 0 | FALSE | Summer | Spring | 23 | Off Peak | 0 | 0.099922 | 272.1363 | 0 | 0 | 0 | 0
| 05/29 24:00:00 | 14 | 57.2 | 0 |  |  | 4.057 | 3.9558 | 0 | Rated | Off | #VALUE! | 0 | 0 | 0 | 0 | 0 | FALSE | Summer | Spring | 24 | Off Peak | 0 | 0.099922 | 265.5232 | 0 | 0 | 0 | 0
| 05/30 01:00:00 | 13.6 | 56.48 | 0.015501 | 59765.9505 | 52323.7338 | 4.0092 | 3.9473 | 930.0302 | Rated | Heat Pump | 0.017775 |  | 0.069053 | 0 | 0 | 0 | TRUE | Summer | Spring | 1 | Off Peak | 0 | 0.099922 | 260.9629 | 18.0203 | 0.0069 | 0 | 0.0069
| 05/30 02:00:00 | 14 | 57.2 | 0.052777 | 59848.3356 | 51971.0037 | 4.057 | 3.9558 | 3166.6306 | Rated | Heat Pump | 0.060931 |  | 0.23462 | 0 | 0 | 0 | TRUE | Summer | Spring | 2 | Off Peak | 0 | 0.099922 | 258.1523 | 60.5669 | 0.023443 | 0 | 0.023443
| 05/30 03:00:00 | 13 | 55.4 | 0.08333 | 59667.91 | 52643.1684 | 3.9618 | 3.938 | 4999.8006 | Rated | Heat Pump | 0.094975 |  | 0.37211 | 0 | 0 | 0 | TRUE | Summer | Spring | 3 | Off Peak | 0 | 0.099922 | 259.3657 | 96.5125 | 0.037182 | 0 | 0.037182
| 05/30 04:00:00 | 12 | 53.6 | 0.10329 | 59554.2143 | 52929.3073 | 3.9146 | 3.9277 | 6197.5068 | Rated | Heat Pump | 0.11709 |  | 0.46246 | 0 | 0 | 0 | TRUE | Summer | Spring | 4 | Off Peak | 0 | 0.099922 | 268.9435 | 124.3757 | 0.04621 | 0 | 0.04621
| 05/30 05:00:00 | 12 | 53.6 | 0.13814 | 59554.2143 | 52929.3073 | 3.9146 | 3.9277 | 8288.1749 | Rated | Heat Pump | 0.15659 |  | 0.61847 | 0 | 0 | 0 | TRUE | Summer | Spring | 5 | Off Peak | 0 | 0.099922 | 287.6002 | 177.8711 | 0.061799 | 0 | 0.061799
| 05/30 06:00:00 | 13 | 55.4 | 0.079208 | 59667.91 | 52643.1684 | 3.9618 | 3.938 | 4752.4843 | Rated | Heat Pump | 0.090277 |  | 0.3537 | 0 | 0 | 0 | TRUE | Summer | Spring | 6 | Off Peak | 0 | 0.099922 | 304.8565 | 107.8287 | 0.035343 | 0 | 0.035343
| 05/30 07:00:00 | 14.2 | 57.56 | 0.064569 | 59915.0653 | 51584.978 | 4.1051 | 3.9632 | 3874.1432 | Rated | Heat Pump | 0.075102 |  | 0.2865 | 0 | 0 | 0 | TRUE | Summer | Spring | 7 | Off Peak | 0 | 0.099922 | 307.757 | 88.1711 | 0.028627 | 0 | 0.028627
| 05/30 08:00:00 | 16 | 60.8 | 0.015309 |  |  |  |  | 918.5485 | Rated | Heat Pump | #VALUE! | 0.015309 | 0 | 966.8932 | 0 | 0.0071762 | TRUE | Summer | Spring | 8 | Off Peak | 0 | 0.099922 | 303.6241 | 2.1789 | 0 | 0.012295 | 0.012295
| 05/30 09:00:00 | 18 | 64.4 | 0 |  |  |  |  | 0 | Rated | Off | #VALUE! | 0 | 0 | 0 | 0 | 0 | TRUE | Summer | Spring | 9 | Off Peak | 0 | 0.099922 | 297.5721 | 0 | 0 | 0 | 0
| 05/30 10:00:00 | 21 | 69.8 | 0 |  |  |  |  | 0 | Rated | Off | #VALUE! | 0 | 0 | 0 | 0 | 0 | TRUE | Summer | Spring | 10 | Off Peak | 0 | 0.099922 | 293.7911 | 0 | 0 | 0 | 0
| 05/30 11:00:00 | 22 | 71.6 | 0 |  |  |  |  | 0 | Rated | Off | #VALUE! | 0 | 0 | 0 | 0 | 0 | TRUE | Summer | Spring | 11 | Off Peak | 0 | 0.099922 | 290.0872 | 0 | 0 | 0 | 0
| 05/30 12:00:00 | 23 | 73.4 | 0 |  |  |  |  | 0 | Rated | Off | #VALUE! | 0 | 0 | 0 | 0 | 0 | TRUE | Summer | Spring | 12 | Off Peak | 0 | 0.099922 | 287.9457 | 0 | 0 | 0 | 0
| 05/30 13:00:00 | 23 | 73.4 | 0 |  |  |  |  | 0 | Rated | Off | #VALUE! | 0 | 0 | 0 | 0 | 0 | TRUE | Summer | Spring | 13 | Off Peak | 0 | 0.099922 | 287.7897 | 0 | 0 | 0 | 0
| 05/30 14:00:00 | 25 | 77 | 0 |  |  |  |  | 0 | Rated | Off | #VALUE! | 0 | 0 | 0 | 0 | 0 | TRUE | Summer | Spring | 14 | Off Peak | 0 | 0.099922 | 289.3152 | 0 | 0 | 0 | 0
| 05/30 15:00:00 | 25 | 77 | 0 |  |  |  |  | 0 | Rated | Off | #VALUE! | 0 | 0 | 0 | 0 | 0 | TRUE | Summer | Spring | 15 | Off Peak | 0 | 0.099922 | 297.0736 | 0 | 0 | 0 | 0
| 05/30 16:00:00 | 24 | 75.2 | 0 |  |  |  |  | 0 | Rated | Off | #VALUE! | 0 | 0 | 0 | 0 | 0 | TRUE | Summer | Spring | 16 | Off Peak | 0 | 0.099922 | 308.6389 | 0 | 0 | 0 | 0
| 05/30 17:00:00 | 25 | 77 | 0 |  |  |  |  | 0 | Rated | Off | #VALUE! | 0 | 0 | 0 | 0 | 0 | TRUE | Summer | Spring | 17 | Off Peak | 0 | 0.099922 | 320.3893 | 0 | 0 | 0 | 0
| 05/30 18:00:00 | 24 | 75.2 | 0 |  |  |  |  | 0 | Rated | Off | #VALUE! | 0 | 0 | 0 | 0 | 0 | TRUE | Summer | Spring | 18 | Off Peak | 0 | 0.099922 | 331.3004 | 0 | 0 | 0 | 0
| 05/30 19:00:00 | 23.3 | 73.94 | 0 |  |  |  |  | 0 | Rated | Off | #VALUE! | 0 | 0 | 0 | 0 | 0 | TRUE | Summer | Spring | 19 | Off Peak | 0 | 0.099922 | 339.9173 | 0 | 0 | 0 | 0
| 05/30 20:00:00 | 21 | 69.8 | 0 |  |  |  |  | 0 | Rated | Off | #VALUE! | 0 | 0 | 0 | 0 | 0 | TRUE | Summer | Spring | 20 | Off Peak | 0 | 0.099922 | 332.0883 | 0 | 0 | 0 | 0
| 05/30 21:00:00 | 20 | 68 | 0 |  |  |  |  | 0 | Rated | Off | #VALUE! | 0 | 0 | 0 | 0 | 0 | TRUE | Summer | Spring | 21 | Off Peak | 0 | 0.099922 | 312.4489 | 0 | 0 | 0 | 0
| 05/30 22:00:00 | 19 | 66.2 | 0 |  |  |  |  | 0 | Rated | Off | #VALUE! | 0 | 0 | 0 | 0 | 0 | TRUE | Summer | Spring | 22 | Off Peak | 0 | 0.099922 | 287.6535 | 0 | 0 | 0 | 0
| 05/30 23:00:00 | 18 | 64.4 | 0 |  |  |  |  | 0 | Rated | Off | #VALUE! | 0 | 0 | 0 | 0 | 0 | TRUE | Summer | Spring | 23 | Off Peak | 0 | 0.099922 | 272.1363 | 0 | 0 | 0 | 0
| 05/30 24:00:00 | 18 | 64.4 | 0.069123 |  |  |  |  | 4147.3832 | Rated | Heat Pump | #VALUE! | 0.069123 | 0 | 4365.6665 | 0 | 0.032401 | TRUE | Summer | Spring | 24 | Off Peak | 0 | 0.099922 | 265.5232 | 8.6033 | 0 | 0.055513 | 0.055513
| 05/31 01:00:00 | 16.5 | 61.7 | 0.099438 |  |  |  |  | 5966.2648 | Rated | Heat Pump | #VALUE! | 0.099438 | 0 | 6280.2788 | 0 | 0.046611 | TRUE | Summer | Spring | 1 | Off Peak | 0 | 0.099922 | 260.9629 | 12.1639 | 0 | 0.079859 | 0.079859
| 05/31 02:00:00 | 16 | 60.8 | 0.10459 |  |  |  |  | 6275.4655 | Rated | Heat Pump | #VALUE! | 0.10459 | 0 | 6605.7532 | 0 | 0.049027 | TRUE | Summer | Spring | 2 | Off Peak | 0 | 0.099922 | 258.1523 | 12.6565 | 0 | 0.083998 | 0.083998
| 05/31 03:00:00 | 15 | 59 | 0.16114 | 59966.1397 | 51165.6568 | 4.1534 | 3.9697 | 9668.5856 | Rated | Heat Pump | 0.18897 |  | 0.71383 | 0 | 0 | 0 | TRUE | Summer | Spring | 3 | Off Peak | 0 | 0.099922 | 259.3657 | 185.1419 | 0.071327 | 0 | 0.071327
| 05/31 04:00:00 | 15 | 59 | 0.18593 | 59966.1397 | 51165.6568 | 4.1534 | 3.9697 | 11155.7609 | Rated | Heat Pump | 0.21803 |  | 0.82362 | 0 | 0 | 0 | TRUE | Summer | Spring | 4 | Off Peak | 0 | 0.099922 | 268.9435 | 221.508 | 0.082298 | 0 | 0.082298
| 05/31 05:00:00 | 15 | 59 | 0.22154 | 59966.1397 | 51165.6568 | 4.1534 | 3.9697 | 13292.5142 | Rated | Heat Pump | 0.25979 |  | 0.98138 | 0 | 0 | 0 | TRUE | Summer | Spring | 5 | Off Peak | 0 | 0.099922 | 287.6002 | 282.2445 | 0.098062 | 0 | 0.098062
| 05/31 06:00:00 | 15 | 59 | 0.12214 | 59966.1397 | 51165.6568 | 4.1534 | 3.9697 | 7328.6389 | Rated | Heat Pump | 0.14323 |  | 0.54107 | 0 | 0 | 0 | TRUE | Summer | Spring | 6 | Off Peak | 0 | 0.099922 | 304.8565 | 164.9483 | 0.054065 | 0 | 0.054065
| 05/31 07:00:00 | 16.5 | 61.7 | 0.073307 |  |  |  |  | 4398.4366 | Rated | Heat Pump | #VALUE! | 0.073307 | 0 | 4629.9332 | 0 | 0.034363 | TRUE | Summer | Spring | 7 | Off Peak | 0 | 0.099922 | 307.757 | 10.5754 | 0 | 0.058873 | 0.058873
| 05/31 08:00:00 | 17 | 62.6 | 0.038082 |  |  |  |  | 2284.9031 | Rated | Heat Pump | #VALUE! | 0.038082 | 0 | 2405.1611 | 0 | 0.017851 | TRUE | Summer | Spring | 8 | Off Peak | 0 | 0.099922 | 303.6241 | 5.4199 | 0 | 0.030584 | 0.030584
| 05/31 09:00:00 | 19 | 66.2 | 0.030905 |  |  |  |  | 1854.319 | Rated | Heat Pump | #VALUE! | 0.030905 | 0 | 1951.9148 | 0 | 0.014487 | TRUE | Summer | Spring | 9 | Off Peak | 0 | 0.099922 | 297.5721 | 4.3109 | 0 | 0.02482 | 0.02482
| 05/31 10:00:00 | 21 | 69.8 | 0.059563 |  |  |  |  | 3573.7799 | Rated | Heat Pump | #VALUE! | 0.059563 | 0 | 3761.8736 | 0 | 0.02792 | TRUE | Summer | Spring | 10 | Off Peak | 0 | 0.099922 | 293.7911 | 8.2027 | 0 | 0.047835 | 0.047835
| 05/31 11:00:00 | 23 | 73.4 | 0.10439 |  |  |  |  | 6263.1804 | Rated | Heat Pump | #VALUE! | 0.10439 | 0 | 6592.8214 | 0 | 0.048931 | TRUE | Summer | Spring | 11 | Off Peak | 0 | 0.099922 | 290.0872 | 14.1943 | 0 | 0.083833 | 0.083833
| 05/31 12:00:00 | 23 | 73.4 | 0.064448 |  |  |  |  | 3866.8576 | Rated | Heat Pump | #VALUE! | 0.064448 | 0 | 4070.3764 | 0 | 0.03021 | TRUE | Summer | Spring | 12 | Off Peak | 0 | 0.099922 | 287.9457 | 8.6988 | 0 | 0.051758 | 0.051758
| 05/31 13:00:00 | 23.4 | 74.12 | 0.062869 |  |  |  |  | 3772.1455 | Rated | Heat Pump | #VALUE! | 0.062869 | 0 | 3970.6794 | 0 | 0.02947 | TRUE | Summer | Spring | 13 | Off Peak | 0 | 0.099922 | 287.7897 | 8.4811 | 0 | 0.05049 | 0.05049
| 05/31 14:00:00 | 24 | 75.2 | 0.071335 |  |  |  |  | 4280.1207 | Rated | Heat Pump | #VALUE! | 0.071335 | 0 | 4505.3902 | 0 | 0.033438 | TRUE | Summer | Spring | 14 | Off Peak | 0 | 0.099922 | 289.3152 | 9.6742 | 0 | 0.05729 | 0.05729
| 05/31 15:00:00 | 24 | 75.2 | 0.046706 |  |  |  |  | 2802.3495 | Rated | Heat Pump | #VALUE! | 0.046706 | 0 | 2949.8415 | 0 | 0.021893 | TRUE | Summer | Spring | 15 | Off Peak | 0 | 0.099922 | 297.0736 | 6.5039 | 0 | 0.03751 | 0.03751
| 05/31 16:00:00 | 24 | 75.2 | 0.015388 |  |  |  |  | 923.3046 | Rated | Heat Pump | #VALUE! | 0.015388 | 0 | 971.8996 | 0 | 0.0072133 | TRUE | Summer | Spring | 16 | Off Peak | 0 | 0.099922 | 308.6389 | 2.2263 | 0 | 0.012358 | 0.012358
| 05/31 17:00:00 | 23 | 73.4 | 0 |  |  |  |  | 0 | Rated | Off | #VALUE! | 0 | 0 | 0 | 0 | 0 | TRUE | Summer | Spring | 17 | Off Peak | 0 | 0.099922 | 320.3893 | 0 | 0 | 0 | 0
| 05/31 18:00:00 | 22 | 71.6 | 0 |  |  |  |  | 0 | Rated | Off | #VALUE! | 0 | 0 | 0 | 0 | 0 | TRUE | Summer | Spring | 18 | Off Peak | 0 | 0.099922 | 331.3004 | 0 | 0 | 0 | 0
| 05/31 19:00:00 | 18.1 | 64.58 | 0 |  |  |  |  | 0 | Rated | Off | #VALUE! | 0 | 0 | 0 | 0 | 0 | TRUE | Summer | Spring | 19 | Off Peak | 0 | 0.099922 | 339.9173 | 0 | 0 | 0 | 0
| 05/31 20:00:00 | 16.5 | 61.7 | 0.025561 |  |  |  |  | 1533.6482 | Rated | Heat Pump | #VALUE! | 0.025561 | 0 | 1614.3665 | 0 | 0.011982 | TRUE | Summer | Spring | 20 | Off Peak | 0 | 0.099922 | 332.0883 | 3.979 | 0 | 0.020528 | 0.020528
| 05/31 21:00:00 | 15.8 | 60.44 | 0.047834 | 60001.5587 | 50713.0399 | 4.2021 | 3.9753 | 2870.0173 | Rated | Heat Pump | 0.056593 |  | 0.21159 | 0 | 0 | 0 | TRUE | Summer | Spring | 21 | Off Peak | 0 | 0.099922 | 312.4489 | 66.1125 | 0.021143 | 0 | 0.021143
| 05/31 22:00:00 | 18.1 | 64.58 | 0.054616 |  |  |  |  | 3276.9889 | Rated | Heat Pump | #VALUE! | 0.054616 | 0 | 3449.462 | 0 | 0.025601 | TRUE | Summer | Spring | 22 | Off Peak | 0 | 0.099922 | 287.6535 | 7.3644 | 0 | 0.043863 | 0.043863
| 05/31 23:00:00 | 20.6 | 69.08 | 0.06546 |  |  |  |  | 3927.5895 | Rated | Heat Pump | #VALUE! | 0.06546 | 0 | 4134.3047 | 0 | 0.030684 | TRUE | Summer | Spring | 23 | Off Peak | 0 | 0.099922 | 272.1363 | 8.3503 | 0 | 0.052571 | 0.052571
| 05/31 24:00:00 | 23.1 | 73.58 | 0.071433 |  |  |  |  | 4285.9849 | Rated | Heat Pump | #VALUE! | 0.071433 | 0 | 4511.5631 | 0 | 0.033484 | TRUE | Summer | Spring | 24 | Off Peak | 0 | 0.099922 | 265.5232 | 8.8908 | 0 | 0.057368 | 0.057368
| 06/01 01:00:00 | 25.1 | 77.18 | 0.071092 |  |  |  |  | 4265.4919 | Rated | Heat Pump | #VALUE! | 0.071092 | 0 | 4489.9915 | 0 | 0.033324 | FALSE | Summer | Spring | 1 | Off Peak | 0 | 0.099922 | 260.9629 | 8.6964 | 0 | 0.057094 | 0.057094
| 06/01 02:00:00 | 24 | 75.2 | 0.076627 |  |  |  |  | 4597.6108 | Rated | Heat Pump | #VALUE! | 0.076627 | 0 | 4839.5903 | 0 | 0.035919 | FALSE | Summer | Spring | 2 | Off Peak | 0 | 0.099922 | 258.1523 | 9.2725 | 0 | 0.061539 | 0.061539
| 06/01 03:00:00 | 23 | 73.4 | 0.081016 |  |  |  |  | 4860.9753 | Rated | Heat Pump | #VALUE! | 0.081016 | 0 | 5116.8161 | 0 | 0.037976 | FALSE | Summer | Spring | 3 | Off Peak | 0 | 0.099922 | 259.3657 | 9.8498 | 0 | 0.065064 | 0.065064
| 06/01 04:00:00 | 22.4 | 72.32 | 0.084985 |  |  |  |  | 5099.1021 | Rated | Heat Pump | #VALUE! | 0.084985 | 0 | 5367.4758 | 0 | 0.039837 | FALSE | Summer | Spring | 4 | Off Peak | 0 | 0.099922 | 268.9435 | 10.7138 | 0 | 0.068252 | 0.068252
| 06/01 05:00:00 | 22.4 | 72.32 | 0.081718 |  |  |  |  | 4903.0503 | Rated | Heat Pump | #VALUE! | 0.081718 | 0 | 5161.1056 | 0 | 0.038305 | FALSE | Summer | Spring | 5 | Off Peak | 0 | 0.099922 | 287.6002 | 11.0165 | 0 | 0.065628 | 0.065628
| 06/01 06:00:00 | 22.6 | 72.68 | 0 |  |  |  |  | 0 | Rated | Off | #VALUE! | 0 | 0 | 0 | 0 | 0 | FALSE | Summer | Spring | 6 | Off Peak | 0 | 0.099922 | 304.8565 | 0 | 0 | 0 | 0
| 06/01 07:00:00 | 22.6 | 72.68 | 0 |  |  |  |  | 0 | Rated | Off | #VALUE! | 0 | 0 | 0 | 0 | 0 | FALSE | Summer | Spring | 7 | Off Peak | 1 | 0.099922 | 307.757 | 0 | 0 | 0 | 0
| 06/01 08:00:00 | 23 | 73.4 | 0 |  |  |  |  | 0 | Rated | Off | #VALUE! | 0 | 0 | 0 | 0 | 0 | FALSE | Summer | Spring | 8 | On Peak | 1 | 0.17792 | 303.6241 | 0 | 0 | 0 | 0
| 06/01 09:00:00 | 23 | 73.4 | 0 |  |  |  |  | 0 | Rated | Off | #VALUE! | 0 | 0 | 0 | 0 | 0 | FALSE | Summer | Spring | 9 | On Peak | 1 | 0.17792 | 297.5721 | 0 | 0 | 0 | 0
| 06/01 10:00:00 | 25 | 77 | 0 |  |  |  |  | 0 | Rated | Off | #VALUE! | 0 | 0 | 0 | 0 | 0 | FALSE | Summer | Spring | 10 | On Peak | 0 | 0.17792 | 293.7911 | 0 | 0 | 0 | 0
| 06/01 11:00:00 | 25 | 77 | 0 |  |  |  |  | 0 | Rated | Off | #VALUE! | 0 | 0 | 0 | 0 | 0 | FALSE | Summer | Spring | 11 | On Peak | 0 | 0.17792 | 290.0872 | 0 | 0 | 0 | 0
| 06/01 12:00:00 | 26 | 78.8 | 0 |  |  |  |  | 0 | Rated | Off | #VALUE! | 0 | 0 | 0 | 0 | 0 | FALSE | Summer | Spring | 12 | On Peak | 0 | 0.17792 | 287.9457 | 0 | 0 | 0 | 0
| 06/01 13:00:00 | 26.4 | 79.52 | 0 |  |  |  |  | 0 | Rated | Off | #VALUE! | 0 | 0 | 0 | 0 | 0 | FALSE | Summer | Spring | 13 | On Peak | 0 | 0.17792 | 287.7897 | 0 | 0 | 0 | 0
| 06/01 14:00:00 | 27 | 80.6 | 0 |  |  |  |  | 0 | Rated | Off | #VALUE! | 0 | 0 | 0 | 0 | 0 | FALSE | Summer | Spring | 14 | On Peak | 0 | 0.17792 | 289.3152 | 0 | 0 | 0 | 0
| 06/01 15:00:00 | 28 | 82.4 | 0 |  |  |  |  | 0 | Rated | Off | #VALUE! | 0 | 0 | 0 | 0 | 0 | FALSE | Summer | Spring | 15 | On Peak | 0 | 0.17792 | 297.0736 | 0 | 0 | 0 | 0
| 06/01 16:00:00 | 28 | 82.4 | 0 |  |  |  |  | 0 | Rated | Off | #VALUE! | 0 | 0 | 0 | 0 | 0 | FALSE | Summer | Spring | 16 | On Peak | 0 | 0.17792 | 308.6389 | 0 | 0 | 0 | 0
| 06/01 17:00:00 | 27 | 80.6 | 0 |  |  |  |  | 0 | Rated | Off | #VALUE! | 0 | 0 | 0 | 0 | 0 | FALSE | Summer | Spring | 17 | Mid Peak | 0 | 0.12829 | 320.3893 | 0 | 0 | 0 | 0
| 06/01 18:00:00 | 26 | 78.8 | 0 |  |  |  |  | 0 | Rated | Off | #VALUE! | 0 | 0 | 0 | 0 | 0 | FALSE | Summer | Spring | 18 | Mid Peak | 0 | 0.12829 | 331.3004 | 0 | 0 | 0 | 0
| 06/01 19:00:00 | 24.8 | 76.64 | 0 |  |  |  |  | 0 | Rated | Off | #VALUE! | 0 | 0 | 0 | 0 | 0 | FALSE | Summer | Spring | 19 | Off Peak | 0 | 0.099922 | 339.9173 | 0 | 0 | 0 | 0
| 06/01 20:00:00 | 23 | 73.4 | 0 |  |  |  |  | 0 | Rated | Off | #VALUE! | 0 | 0 | 0 | 0 | 0 | FALSE | Summer | Spring | 20 | Off Peak | 0 | 0.099922 | 332.0883 | 0 | 0 | 0 | 0
| 06/01 21:00:00 | 22 | 71.6 | 0 |  |  |  |  | 0 | Rated | Off | #VALUE! | 0 | 0 | 0 | 0 | 0 | FALSE | Summer | Spring | 21 | Off Peak | 0 | 0.099922 | 312.4489 | 0 | 0 | 0 | 0
| 06/01 22:00:00 | 22 | 71.6 | 0 |  |  |  |  | 0 | Rated | Off | #VALUE! | 0 | 0 | 0 | 0 | 0 | FALSE | Summer | Spring | 22 | Off Peak | 0 | 0.099922 | 287.6535 | 0 | 0 | 0 | 0
| 06/01 23:00:00 | 21 | 69.8 | 0 |  |  |  |  | 0 | Rated | Off | #VALUE! | 0 | 0 | 0 | 0 | 0 | FALSE | Summer | Spring | 23 | Off Peak | 0 | 0.099922 | 272.1363 | 0 | 0 | 0 | 0
| 06/01 24:00:00 | 21 | 69.8 | 0 |  |  |  |  | 0 | Rated | Off | #VALUE! | 0 | 0 | 0 | 0 | 0 | FALSE | Summer | Spring | 24 | Off Peak | 0 | 0.099922 | 265.5232 | 0 | 0 | 0 | 0
| 06/02 01:00:00 | 19.2 | 66.56 | 0 |  |  |  |  | 0 | Rated | Off | #VALUE! | 0 | 0 | 0 | 0 | 0 | FALSE | Summer | Spring | 1 | Off Peak | 0 | 0.099922 | 260.9629 | 0 | 0 | 0 | 0
| 06/02 02:00:00 | 18 | 64.4 | 0 |  |  |  |  | 0 | Rated | Off | #VALUE! | 0 | 0 | 0 | 0 | 0 | FALSE | Summer | Spring | 2 | Off Peak | 0 | 0.099922 | 258.1523 | 0 | 0 | 0 | 0
| 06/02 03:00:00 | 14 | 57.2 | 0 |  |  | 4.057 | 3.9558 | 0 | Rated | Off | #VALUE! | 0 | 0 | 0 | 0 | 0 | FALSE | Summer | Spring | 3 | Off Peak | 0 | 0.099922 | 259.3657 | 0 | 0 | 0 | 0
| 06/02 04:00:00 | 13 | 55.4 | 0 |  |  | 3.9618 | 3.938 | 0 | Rated | Off | #VALUE! | 0 | 0 | 0 | 0 | 0 | FALSE | Summer | Spring | 4 | Off Peak | 0 | 0.099922 | 268.9435 | 0 | 0 | 0 | 0
| 06/02 05:00:00 | 13 | 55.4 | 0 |  |  | 3.9618 | 3.938 | 0 | Rated | Off | #VALUE! | 0 | 0 | 0 | 0 | 0 | FALSE | Summer | Spring | 5 | Off Peak | 0 | 0.099922 | 287.6002 | 0 | 0 | 0 | 0
| 06/02 06:00:00 | 13 | 55.4 | 0 |  |  | 3.9618 | 3.938 | 0 | Rated | Off | #VALUE! | 0 | 0 | 0 | 0 | 0 | FALSE | Summer | Spring | 6 | Off Peak | 0 | 0.099922 | 304.8565 | 0 | 0 | 0 | 0
| 06/02 07:00:00 | 13.9 | 57.02 | 0 |  |  | 4.057 | 3.9558 | 0 | Rated | Off | #VALUE! | 0 | 0 | 0 | 0 | 0 | FALSE | Summer | Spring | 7 | Off Peak | 1 | 0.099922 | 307.757 | 0 | 0 | 0 | 0
| 06/02 08:00:00 | 15 | 59 | 0 |  |  | 4.1534 | 3.9697 | 0 | Rated | Off | #VALUE! | 0 | 0 | 0 | 0 | 0 | FALSE | Summer | Spring | 8 | On Peak | 1 | 0.17792 | 303.6241 | 0 | 0 | 0 | 0
| 06/02 09:00:00 | 16 | 60.8 | 0 |  |  |  |  | 0 | Rated | Off | #VALUE! | 0 | 0 | 0 | 0 | 0 | FALSE | Summer | Spring | 9 | On Peak | 1 | 0.17792 | 297.5721 | 0 | 0 | 0 | 0
| 06/02 10:00:00 | 17 | 62.6 | 0 |  |  |  |  | 0 | Rated | Off | #VALUE! | 0 | 0 | 0 | 0 | 0 | FALSE | Summer | Spring | 10 | On Peak | 0 | 0.17792 | 293.7911 | 0 | 0 | 0 | 0
| 06/02 11:00:00 | 17 | 62.6 | 0 |  |  |  |  | 0 | Rated | Off | #VALUE! | 0 | 0 | 0 | 0 | 0 | FALSE | Summer | Spring | 11 | On Peak | 0 | 0.17792 | 290.0872 | 0 | 0 | 0 | 0
| 06/02 12:00:00 | 17 | 62.6 | 0 |  |  |  |  | 0 | Rated | Off | #VALUE! | 0 | 0 | 0 | 0 | 0 | FALSE | Summer | Spring | 12 | On Peak | 0 | 0.17792 | 287.9457 | 0 | 0 | 0 | 0
| 06/02 13:00:00 | 17.1 | 62.78 | 0 |  |  |  |  | 0 | Rated | Off | #VALUE! | 0 | 0 | 0 | 0 | 0 | FALSE | Summer | Spring | 13 | On Peak | 0 | 0.17792 | 287.7897 | 0 | 0 | 0 | 0
| 06/02 14:00:00 | 18 | 64.4 | 0 |  |  |  |  | 0 | Rated | Off | #VALUE! | 0 | 0 | 0 | 0 | 0 | FALSE | Summer | Spring | 14 | On Peak | 0 | 0.17792 | 289.3152 | 0 | 0 | 0 | 0
| 06/02 15:00:00 | 18 | 64.4 | 0 |  |  |  |  | 0 | Rated | Off | #VALUE! | 0 | 0 | 0 | 0 | 0 | FALSE | Summer | Spring | 15 | On Peak | 0 | 0.17792 | 297.0736 | 0 | 0 | 0 | 0
| 06/02 16:00:00 | 19 | 66.2 | 0 |  |  |  |  | 0 | Rated | Off | #VALUE! | 0 | 0 | 0 | 0 | 0 | FALSE | Summer | Spring | 16 | On Peak | 0 | 0.17792 | 308.6389 | 0 | 0 | 0 | 0
| 06/02 17:00:00 | 19 | 66.2 | 0 |  |  |  |  | 0 | Rated | Off | #VALUE! | 0 | 0 | 0 | 0 | 0 | FALSE | Summer | Spring | 17 | Mid Peak | 0 | 0.12829 | 320.3893 | 0 | 0 | 0 | 0
| 06/02 18:00:00 | 19 | 66.2 | 0 |  |  |  |  | 0 | Rated | Off | #VALUE! | 0 | 0 | 0 | 0 | 0 | FALSE | Summer | Spring | 18 | Mid Peak | 0 | 0.12829 | 331.3004 | 0 | 0 | 0 | 0
| 06/02 19:00:00 | 18.4 | 65.12 | 0 |  |  |  |  | 0 | Rated | Off | #VALUE! | 0 | 0 | 0 | 0 | 0 | FALSE | Summer | Spring | 19 | Off Peak | 0 | 0.099922 | 339.9173 | 0 | 0 | 0 | 0
| 06/02 20:00:00 | 16 | 60.8 | 0 |  |  |  |  | 0 | Rated | Off | #VALUE! | 0 | 0 | 0 | 0 | 0 | FALSE | Summer | Spring | 20 | Off Peak | 0 | 0.099922 | 332.0883 | 0 | 0 | 0 | 0
| 06/02 21:00:00 | 15 | 59 | 0 |  |  | 4.1534 | 3.9697 | 0 | Rated | Off | #VALUE! | 0 | 0 | 0 | 0 | 0 | FALSE | Summer | Spring | 21 | Off Peak | 0 | 0.099922 | 312.4489 | 0 | 0 | 0 | 0
| 06/02 22:00:00 | 14 | 57.2 | 0 |  |  | 4.057 | 3.9558 | 0 | Rated | Off | #VALUE! | 0 | 0 | 0 | 0 | 0 | FALSE | Summer | Spring | 22 | Off Peak | 0 | 0.099922 | 287.6535 | 0 | 0 | 0 | 0
| 06/02 23:00:00 | 13 | 55.4 | 0 |  |  | 3.9618 | 3.938 | 0 | Rated | Off | #VALUE! | 0 | 0 | 0 | 0 | 0 | FALSE | Summer | Spring | 23 | Off Peak | 0 | 0.099922 | 272.1363 | 0 | 0 | 0 | 0
| 06/02 24:00:00 | 13 | 55.4 | 0 |  |  | 3.9618 | 3.938 | 0 | Rated | Off | #VALUE! | 0 | 0 | 0 | 0 | 0 | FALSE | Summer | Spring | 24 | Off Peak | 0 | 0.099922 | 265.5232 | 0 | 0 | 0 | 0
| 06/03 01:00:00 | 12.5 | 54.5 | 0 |  |  | 3.9618 | 3.938 | 0 | Rated | Off | #VALUE! | 0 | 0 | 0 | 0 | 0 | FALSE | Summer | Spring | 1 | Off Peak | 0 | 0.099922 | 260.9629 | 0 | 0 | 0 | 0
| 06/03 02:00:00 | 12 | 53.6 | 0 |  |  | 3.9146 | 3.9277 | 0 | Rated | Off | #VALUE! | 0 | 0 | 0 | 0 | 0 | FALSE | Summer | Spring | 2 | Off Peak | 0 | 0.099922 | 258.1523 | 0 | 0 | 0 | 0
| 06/03 03:00:00 | 12 | 53.6 | 0 |  |  | 3.9146 | 3.9277 | 0 | Rated | Off | #VALUE! | 0 | 0 | 0 | 0 | 0 | FALSE | Summer | Spring | 3 | Off Peak | 0 | 0.099922 | 259.3657 | 0 | 0 | 0 | 0
| 06/03 04:00:00 | 11 | 51.8 | 0 |  |  | 3.8212 | 3.9042 | 0 | Rated | Off | #VALUE! | 0 | 0 | 0 | 0 | 0 | FALSE | Summer | Spring | 4 | Off Peak | 0 | 0.099922 | 268.9435 | 0 | 0 | 0 | 0
| 06/03 05:00:00 | 11 | 51.8 | 0 |  |  | 3.8212 | 3.9042 | 0 | Rated | Off | #VALUE! | 0 | 0 | 0 | 0 | 0 | FALSE | Summer | Spring | 5 | Off Peak | 0 | 0.099922 | 287.6002 | 0 | 0 | 0 | 0
| 06/03 06:00:00 | 13 | 55.4 | 0 |  |  | 3.9618 | 3.938 | 0 | Rated | Off | #VALUE! | 0 | 0 | 0 | 0 | 0 | FALSE | Summer | Spring | 6 | Off Peak | 0 | 0.099922 | 304.8565 | 0 | 0 | 0 | 0
| 06/03 07:00:00 | 15.1 | 59.18 | 0 |  |  | 4.1534 | 3.9697 | 0 | Rated | Off | #VALUE! | 0 | 0 | 0 | 0 | 0 | FALSE | Summer | Spring | 7 | Off Peak | 1 | 0.099922 | 307.757 | 0 | 0 | 0 | 0
| 06/03 08:00:00 | 17 | 62.6 | 0 |  |  |  |  | 0 | Rated | Off | #VALUE! | 0 | 0 | 0 | 0 | 0 | FALSE | Summer | Spring | 8 | On Peak | 1 | 0.17792 | 303.6241 | 0 | 0 | 0 | 0
| 06/03 09:00:00 | 18 | 64.4 | 0 |  |  |  |  | 0 | Rated | Off | #VALUE! | 0 | 0 | 0 | 0 | 0 | FALSE | Summer | Spring | 9 | On Peak | 1 | 0.17792 | 297.5721 | 0 | 0 | 0 | 0
| 06/03 10:00:00 | 19 | 66.2 | 0 |  |  |  |  | 0 | Rated | Off | #VALUE! | 0 | 0 | 0 | 0 | 0 | FALSE | Summer | Spring | 10 | On Peak | 0 | 0.17792 | 293.7911 | 0 | 0 | 0 | 0
| 06/03 11:00:00 | 20 | 68 | 0 |  |  |  |  | 0 | Rated | Off | #VALUE! | 0 | 0 | 0 | 0 | 0 | FALSE | Summer | Spring | 11 | On Peak | 0 | 0.17792 | 290.0872 | 0 | 0 | 0 | 0
| 06/03 12:00:00 | 20 | 68 | 0 |  |  |  |  | 0 | Rated | Off | #VALUE! | 0 | 0 | 0 | 0 | 0 | FALSE | Summer | Spring | 12 | On Peak | 0 | 0.17792 | 287.9457 | 0 | 0 | 0 | 0
| 06/03 13:00:00 | 20.4 | 68.72 | 0 |  |  |  |  | 0 | Rated | Off | #VALUE! | 0 | 0 | 0 | 0 | 0 | FALSE | Summer | Spring | 13 | On Peak | 0 | 0.17792 | 287.7897 | 0 | 0 | 0 | 0
| 06/03 14:00:00 | 21 | 69.8 | 0 |  |  |  |  | 0 | Rated | Off | #VALUE! | 0 | 0 | 0 | 0 | 0 | FALSE | Summer | Spring | 14 | On Peak | 0 | 0.17792 | 289.3152 | 0 | 0 | 0 | 0
| 06/03 15:00:00 | 21 | 69.8 | 0 |  |  |  |  | 0 | Rated | Off | #VALUE! | 0 | 0 | 0 | 0 | 0 | FALSE | Summer | Spring | 15 | On Peak | 0 | 0.17792 | 297.0736 | 0 | 0 | 0 | 0
| 06/03 16:00:00 | 22 | 71.6 | 0 |  |  |  |  | 0 | Rated | Off | #VALUE! | 0 | 0 | 0 | 0 | 0 | FALSE | Summer | Spring | 16 | On Peak | 0 | 0.17792 | 308.6389 | 0 | 0 | 0 | 0
| 06/03 17:00:00 | 22 | 71.6 | 0 |  |  |  |  | 0 | Rated | Off | #VALUE! | 0 | 0 | 0 | 0 | 0 | FALSE | Summer | Spring | 17 | Mid Peak | 0 | 0.12829 | 320.3893 | 0 | 0 | 0 | 0
| 06/03 18:00:00 | 22 | 71.6 | 0 |  |  |  |  | 0 | Rated | Off | #VALUE! | 0 | 0 | 0 | 0 | 0 | FALSE | Summer | Spring | 18 | Mid Peak | 0 | 0.12829 | 331.3004 | 0 | 0 | 0 | 0
| 06/03 19:00:00 | 21 | 69.8 | 0 |  |  |  |  | 0 | Rated | Off | #VALUE! | 0 | 0 | 0 | 0 | 0 | FALSE | Summer | Spring | 19 | Off Peak | 0 | 0.099922 | 339.9173 | 0 | 0 | 0 | 0
| 06/03 20:00:00 | 19 | 66.2 | 0 |  |  |  |  | 0 | Rated | Off | #VALUE! | 0 | 0 | 0 | 0 | 0 | FALSE | Summer | Spring | 20 | Off Peak | 0 | 0.099922 | 332.0883 | 0 | 0 | 0 | 0
| 06/03 21:00:00 | 17 | 62.6 | 0 |  |  |  |  | 0 | Rated | Off | #VALUE! | 0 | 0 | 0 | 0 | 0 | FALSE | Summer | Spring | 21 | Off Peak | 0 | 0.099922 | 312.4489 | 0 | 0 | 0 | 0
| 06/03 22:00:00 | 16 | 60.8 | 0 |  |  |  |  | 0 | Rated | Off | #VALUE! | 0 | 0 | 0 | 0 | 0 | FALSE | Summer | Spring | 22 | Off Peak | 0 | 0.099922 | 287.6535 | 0 | 0 | 0 | 0
| 06/03 23:00:00 | 16 | 60.8 | 0 |  |  |  |  | 0 | Rated | Off | #VALUE! | 0 | 0 | 0 | 0 | 0 | FALSE | Summer | Spring | 23 | Off Peak | 0 | 0.099922 | 272.1363 | 0 | 0 | 0 | 0
| 06/03 24:00:00 | 15 | 59 | 0 |  |  | 4.1534 | 3.9697 | 0 | Rated | Off | #VALUE! | 0 | 0 | 0 | 0 | 0 | FALSE | Summer | Spring | 24 | Off Peak | 0 | 0.099922 | 265.5232 | 0 | 0 | 0 | 0
| 06/04 01:00:00 | 15.8 | 60.44 | 0 |  |  | 4.2021 | 3.9753 | 0 | Rated | Off | #VALUE! | 0 | 0 | 0 | 0 | 0 | TRUE | Summer | Spring | 1 | Off Peak | 0 | 0.099922 | 260.9629 | 0 | 0 | 0 | 0
| 06/04 02:00:00 | 16 | 60.8 | 0 |  |  |  |  | 0 | Rated | Off | #VALUE! | 0 | 0 | 0 | 0 | 0 | TRUE | Summer | Spring | 2 | Off Peak | 0 | 0.099922 | 258.1523 | 0 | 0 | 0 | 0
| 06/04 03:00:00 | 15 | 59 | 0 |  |  | 4.1534 | 3.9697 | 0 | Rated | Off | #VALUE! | 0 | 0 | 0 | 0 | 0 | TRUE | Summer | Spring | 3 | Off Peak | 0 | 0.099922 | 259.3657 | 0 | 0 | 0 | 0
| 06/04 04:00:00 | 17 | 62.6 | 0 |  |  |  |  | 0 | Rated | Off | #VALUE! | 0 | 0 | 0 | 0 | 0 | TRUE | Summer | Spring | 4 | Off Peak | 0 | 0.099922 | 268.9435 | 0 | 0 | 0 | 0
| 06/04 05:00:00 | 18 | 64.4 | 0.017499 |  |  |  |  | 1049.9138 | Rated | Heat Pump | #VALUE! | 0.017499 | 0 | 1105.1724 | 0 | 0.0082025 | TRUE | Summer | Spring | 5 | Off Peak | 0 | 0.099922 | 287.6002 | 2.359 | 0 | 0.014053 | 0.014053
| 06/04 06:00:00 | 19 | 66.2 | 0 |  |  |  |  | 0 | Rated | Off | #VALUE! | 0 | 0 | 0 | 0 | 0 | TRUE | Summer | Spring | 6 | Off Peak | 0 | 0.099922 | 304.8565 | 0 | 0 | 0 | 0
| 06/04 07:00:00 | 20.3 | 68.54 | 0 |  |  |  |  | 0 | Rated | Off | #VALUE! | 0 | 0 | 0 | 0 | 0 | TRUE | Summer | Spring | 7 | Off Peak | 0 | 0.099922 | 307.757 | 0 | 0 | 0 | 0
| 06/04 08:00:00 | 22 | 71.6 | 0 |  |  |  |  | 0 | Rated | Off | #VALUE! | 0 | 0 | 0 | 0 | 0 | TRUE | Summer | Spring | 8 | Off Peak | 0 | 0.099922 | 303.6241 | 0 | 0 | 0 | 0
| 06/04 09:00:00 | 25 | 77 | 0 |  |  |  |  | 0 | Rated | Off | #VALUE! | 0 | 0 | 0 | 0 | 0 | TRUE | Summer | Spring | 9 | Off Peak | 0 | 0.099922 | 297.5721 | 0 | 0 | 0 | 0
| 06/04 10:00:00 | 27 | 80.6 | 0 |  |  |  |  | 0 | Rated | Off | #VALUE! | 0 | 0 | 0 | 0 | 0 | TRUE | Summer | Spring | 10 | Off Peak | 0 | 0.099922 | 293.7911 | 0 | 0 | 0 | 0
| 06/04 11:00:00 | 29 | 84.2 | 0 |  |  |  |  | 0 | Rated | Off | #VALUE! | 0 | 0 | 0 | 0 | 0 | TRUE | Summer | Spring | 11 | Off Peak | 0 | 0.099922 | 290.0872 | 0 | 0 | 0 | 0
| 06/04 12:00:00 | 31 | 87.8 | 0 |  |  |  |  | 0 | Rated | Off | #VALUE! | 0 | 0 | 0 | 0 | 0 | TRUE | Summer | Spring | 12 | Off Peak | 0 | 0.099922 | 287.9457 | 0 | 0 | 0 | 0
| 06/04 13:00:00 | 31.8 | 89.24 | 0 |  |  |  |  | 0 | Rated | Off | #VALUE! | 0 | 0 | 0 | 0 | 0 | TRUE | Summer | Spring | 13 | Off Peak | 0 | 0.099922 | 287.7897 | 0 | 0 | 0 | 0
| 06/04 14:00:00 | 33 | 91.4 | 0 |  |  |  |  | 0 | Rated | Off | #VALUE! | 0 | 0 | 0 | 0 | 0 | TRUE | Summer | Spring | 14 | Off Peak | 0 | 0.099922 | 289.3152 | 0 | 0 | 0 | 0
| 06/04 15:00:00 | 34 | 93.2 | 0 |  |  |  |  | 0 | Rated | Off | #VALUE! | 0 | 0 | 0 | 0 | 0 | TRUE | Summer | Spring | 15 | Off Peak | 0 | 0.099922 | 297.0736 | 0 | 0 | 0 | 0
| 06/04 16:00:00 | 33 | 91.4 | 0 |  |  |  |  | 0 | Rated | Off | #VALUE! | 0 | 0 | 0 | 0 | 0 | TRUE | Summer | Spring | 16 | Off Peak | 0 | 0.099922 | 308.6389 | 0 | 0 | 0 | 0
| 06/04 17:00:00 | 33 | 91.4 | 0 |  |  |  |  | 0 | Rated | Off | #VALUE! | 0 | 0 | 0 | 0 | 0 | TRUE | Summer | Spring | 17 | Off Peak | 0 | 0.099922 | 320.3893 | 0 | 0 | 0 | 0
| 06/04 18:00:00 | 32 | 89.6 | 0 |  |  |  |  | 0 | Rated | Off | #VALUE! | 0 | 0 | 0 | 0 | 0 | TRUE | Summer | Spring | 18 | Off Peak | 0 | 0.099922 | 331.3004 | 0 | 0 | 0 | 0
| 06/04 19:00:00 | 31 | 87.8 | 0 |  |  |  |  | 0 | Rated | Off | #VALUE! | 0 | 0 | 0 | 0 | 0 | TRUE | Summer | Spring | 19 | Off Peak | 0 | 0.099922 | 339.9173 | 0 | 0 | 0 | 0
| 06/04 20:00:00 | 30 | 86 | 0 |  |  |  |  | 0 | Rated | Off | #VALUE! | 0 | 0 | 0 | 0 | 0 | TRUE | Summer | Spring | 20 | Off Peak | 0 | 0.099922 | 332.0883 | 0 | 0 | 0 | 0
| 06/04 21:00:00 | 25 | 77 | 0 |  |  |  |  | 0 | Rated | Off | #VALUE! | 0 | 0 | 0 | 0 | 0 | TRUE | Summer | Spring | 21 | Off Peak | 0 | 0.099922 | 312.4489 | 0 | 0 | 0 | 0
| 06/04 22:00:00 | 23 | 73.4 | 0 |  |  |  |  | 0 | Rated | Off | #VALUE! | 0 | 0 | 0 | 0 | 0 | TRUE | Summer | Spring | 22 | Off Peak | 0 | 0.099922 | 287.6535 | 0 | 0 | 0 | 0
| 06/04 23:00:00 | 22 | 71.6 | 0 |  |  |  |  | 0 | Rated | Off | #VALUE! | 0 | 0 | 0 | 0 | 0 | TRUE | Summer | Spring | 23 | Off Peak | 0 | 0.099922 | 272.1363 | 0 | 0 | 0 | 0
| 06/04 24:00:00 | 21 | 69.8 | 0 |  |  |  |  | 0 | Rated | Off | #VALUE! | 0 | 0 | 0 | 0 | 0 | TRUE | Summer | Spring | 24 | Off Peak | 0 | 0.099922 | 265.5232 | 0 | 0 | 0 | 0
| 06/05 01:00:00 | 19.7 | 67.46 | 0 |  |  |  |  | 0 | Rated | Off | #VALUE! | 0 | 0 | 0 | 0 | 0 | TRUE | Summer | Spring | 1 | Off Peak | 0 | 0.099922 | 260.9629 | 0 | 0 | 0 | 0
| 06/05 02:00:00 | 19 | 66.2 | 0 |  |  |  |  | 0 | Rated | Off | #VALUE! | 0 | 0 | 0 | 0 | 0 | TRUE | Summer | Spring | 2 | Off Peak | 0 | 0.099922 | 258.1523 | 0 | 0 | 0 | 0
| 06/05 03:00:00 | 19 | 66.2 | 0 |  |  |  |  | 0 | Rated | Off | #VALUE! | 0 | 0 | 0 | 0 | 0 | TRUE | Summer | Spring | 3 | Off Peak | 0 | 0.099922 | 259.3657 | 0 | 0 | 0 | 0
| 06/05 04:00:00 | 18 | 64.4 | 0.015452 |  |  |  |  | 927.1311 | Rated | Heat Pump | #VALUE! | 0.015452 | 0 | 975.9274 | 0 | 0.0072432 | TRUE | Summer | Spring | 4 | Off Peak | 0 | 0.099922 | 268.9435 | 1.948 | 0 | 0.01241 | 0.01241
| 06/05 05:00:00 | 18 | 64.4 | 0.06642 |  |  |  |  | 3985.1805 | Rated | Heat Pump | #VALUE! | 0.06642 | 0 | 4194.9268 | 0 | 0.031134 | TRUE | Summer | Spring | 5 | Off Peak | 0 | 0.099922 | 287.6002 | 8.9542 | 0 | 0.053342 | 0.053342
| 06/05 06:00:00 | 17 | 62.6 | 0 |  |  |  |  | 0 | Rated | Off | #VALUE! | 0 | 0 | 0 | 0 | 0 | TRUE | Summer | Spring | 6 | Off Peak | 0 | 0.099922 | 304.8565 | 0 | 0 | 0 | 0
| 06/05 07:00:00 | 19.5 | 67.1 | 0 |  |  |  |  | 0 | Rated | Off | #VALUE! | 0 | 0 | 0 | 0 | 0 | TRUE | Summer | Spring | 7 | Off Peak | 0 | 0.099922 | 307.757 | 0 | 0 | 0 | 0
| 06/05 08:00:00 | 22 | 71.6 | 0 |  |  |  |  | 0 | Rated | Off | #VALUE! | 0 | 0 | 0 | 0 | 0 | TRUE | Summer | Spring | 8 | Off Peak | 0 | 0.099922 | 303.6241 | 0 | 0 | 0 | 0
| 06/05 09:00:00 | 23 | 73.4 | 0 |  |  |  |  | 0 | Rated | Off | #VALUE! | 0 | 0 | 0 | 0 | 0 | TRUE | Summer | Spring | 9 | Off Peak | 0 | 0.099922 | 297.5721 | 0 | 0 | 0 | 0
| 06/05 10:00:00 | 24 | 75.2 | 0 |  |  |  |  | 0 | Rated | Off | #VALUE! | 0 | 0 | 0 | 0 | 0 | TRUE | Summer | Spring | 10 | Off Peak | 0 | 0.099922 | 293.7911 | 0 | 0 | 0 | 0
| 06/05 11:00:00 | 25 | 77 | 0 |  |  |  |  | 0 | Rated | Off | #VALUE! | 0 | 0 | 0 | 0 | 0 | TRUE | Summer | Spring | 11 | Off Peak | 0 | 0.099922 | 290.0872 | 0 | 0 | 0 | 0
| 06/05 12:00:00 | 26 | 78.8 | 0 |  |  |  |  | 0 | Rated | Off | #VALUE! | 0 | 0 | 0 | 0 | 0 | TRUE | Summer | Spring | 12 | Off Peak | 0 | 0.099922 | 287.9457 | 0 | 0 | 0 | 0
| 06/05 13:00:00 | 26.6 | 79.88 | 0 |  |  |  |  | 0 | Rated | Off | #VALUE! | 0 | 0 | 0 | 0 | 0 | TRUE | Summer | Spring | 13 | Off Peak | 0 | 0.099922 | 287.7897 | 0 | 0 | 0 | 0
| 06/05 14:00:00 | 28 | 82.4 | 0 |  |  |  |  | 0 | Rated | Off | #VALUE! | 0 | 0 | 0 | 0 | 0 | TRUE | Summer | Spring | 14 | Off Peak | 0 | 0.099922 | 289.3152 | 0 | 0 | 0 | 0
| 06/05 15:00:00 | 28 | 82.4 | 0 |  |  |  |  | 0 | Rated | Off | #VALUE! | 0 | 0 | 0 | 0 | 0 | TRUE | Summer | Spring | 15 | Off Peak | 0 | 0.099922 | 297.0736 | 0 | 0 | 0 | 0
| 06/05 16:00:00 | 28 | 82.4 | 0 |  |  |  |  | 0 | Rated | Off | #VALUE! | 0 | 0 | 0 | 0 | 0 | TRUE | Summer | Spring | 16 | Off Peak | 0 | 0.099922 | 308.6389 | 0 | 0 | 0 | 0
| 06/05 17:00:00 | 27 | 80.6 | 0 |  |  |  |  | 0 | Rated | Off | #VALUE! | 0 | 0 | 0 | 0 | 0 | TRUE | Summer | Spring | 17 | Off Peak | 0 | 0.099922 | 320.3893 | 0 | 0 | 0 | 0
| 06/05 18:00:00 | 27 | 80.6 | 0 |  |  |  |  | 0 | Rated | Off | #VALUE! | 0 | 0 | 0 | 0 | 0 | TRUE | Summer | Spring | 18 | Off Peak | 0 | 0.099922 | 331.3004 | 0 | 0 | 0 | 0
| 06/05 19:00:00 | 25.9 | 78.62 | 0 |  |  |  |  | 0 | Rated | Off | #VALUE! | 0 | 0 | 0 | 0 | 0 | TRUE | Summer | Spring | 19 | Off Peak | 0 | 0.099922 | 339.9173 | 0 | 0 | 0 | 0
| 06/05 20:00:00 | 23 | 73.4 | 0 |  |  |  |  | 0 | Rated | Off | #VALUE! | 0 | 0 | 0 | 0 | 0 | TRUE | Summer | Spring | 20 | Off Peak | 0 | 0.099922 | 332.0883 | 0 | 0 | 0 | 0
| 06/05 21:00:00 | 21 | 69.8 | 0 |  |  |  |  | 0 | Rated | Off | #VALUE! | 0 | 0 | 0 | 0 | 0 | TRUE | Summer | Spring | 21 | Off Peak | 0 | 0.099922 | 312.4489 | 0 | 0 | 0 | 0
| 06/05 22:00:00 | 20 | 68 | 0 |  |  |  |  | 0 | Rated | Off | #VALUE! | 0 | 0 | 0 | 0 | 0 | TRUE | Summer | Spring | 22 | Off Peak | 0 | 0.099922 | 287.6535 | 0 | 0 | 0 | 0
| 06/05 23:00:00 | 20 | 68 | 0 |  |  |  |  | 0 | Rated | Off | #VALUE! | 0 | 0 | 0 | 0 | 0 | TRUE | Summer | Spring | 23 | Off Peak | 0 | 0.099922 | 272.1363 | 0 | 0 | 0 | 0
| 06/05 24:00:00 | 20 | 68 | 0 |  |  |  |  | 0 | Rated | Off | #VALUE! | 0 | 0 | 0 | 0 | 0 | TRUE | Summer | Spring | 24 | Off Peak | 0 | 0.099922 | 265.5232 | 0 | 0 | 0 | 0
| 06/06 01:00:00 | 19.3 | 66.74 | 0 |  |  |  |  | 0 | Rated | Off | #VALUE! | 0 | 0 | 0 | 0 | 0 | FALSE | Summer | Spring | 1 | Off Peak | 0 | 0.099922 | 260.9629 | 0 | 0 | 0 | 0
| 06/06 02:00:00 | 18 | 64.4 | 0 |  |  |  |  | 0 | Rated | Off | #VALUE! | 0 | 0 | 0 | 0 | 0 | FALSE | Summer | Spring | 2 | Off Peak | 0 | 0.099922 | 258.1523 | 0 | 0 | 0 | 0
| 06/06 03:00:00 | 18 | 64.4 | 0.018917 |  |  |  |  | 1135.0247 | Rated | Heat Pump | #VALUE! | 0.018917 | 0 | 1194.7629 | 0 | 0.0088674 | FALSE | Summer | Spring | 3 | Off Peak | 0 | 0.099922 | 259.3657 | 2.2999 | 0 | 0.015192 | 0.015192
| 06/06 04:00:00 | 17 | 62.6 | 0.035491 |  |  |  |  | 2129.4329 | Rated | Heat Pump | #VALUE! | 0.035491 | 0 | 2241.5083 | 0 | 0.016636 | FALSE | Summer | Spring | 4 | Off Peak | 0 | 0.099922 | 268.9435 | 4.4742 | 0 | 0.028503 | 0.028503
| 06/06 05:00:00 | 17 | 62.6 | 0.034511 |  |  |  |  | 2070.6533 | Rated | Heat Pump | #VALUE! | 0.034511 | 0 | 2179.635 | 0 | 0.016177 | FALSE | Summer | Spring | 5 | Off Peak | 0 | 0.099922 | 287.6002 | 4.6525 | 0 | 0.027716 | 0.027716
| 06/06 06:00:00 | 18 | 64.4 | 0 |  |  |  |  | 0 | Rated | Off | #VALUE! | 0 | 0 | 0 | 0 | 0 | FALSE | Summer | Spring | 6 | Off Peak | 0 | 0.099922 | 304.8565 | 0 | 0 | 0 | 0
| 06/06 07:00:00 | 20.1 | 68.18 | 0 |  |  |  |  | 0 | Rated | Off | #VALUE! | 0 | 0 | 0 | 0 | 0 | FALSE | Summer | Spring | 7 | Off Peak | 1 | 0.099922 | 307.757 | 0 | 0 | 0 | 0
| 06/06 08:00:00 | 22 | 71.6 | 0 |  |  |  |  | 0 | Rated | Off | #VALUE! | 0 | 0 | 0 | 0 | 0 | FALSE | Summer | Spring | 8 | On Peak | 1 | 0.17792 | 303.6241 | 0 | 0 | 0 | 0
| 06/06 09:00:00 | 24 | 75.2 | 0 |  |  |  |  | 0 | Rated | Off | #VALUE! | 0 | 0 | 0 | 0 | 0 | FALSE | Summer | Spring | 9 | On Peak | 1 | 0.17792 | 297.5721 | 0 | 0 | 0 | 0
| 06/06 10:00:00 | 26 | 78.8 | 0 |  |  |  |  | 0 | Rated | Off | #VALUE! | 0 | 0 | 0 | 0 | 0 | FALSE | Summer | Spring | 10 | On Peak | 0 | 0.17792 | 293.7911 | 0 | 0 | 0 | 0
| 06/06 11:00:00 | 27 | 80.6 | 0 |  |  |  |  | 0 | Rated | Off | #VALUE! | 0 | 0 | 0 | 0 | 0 | FALSE | Summer | Spring | 11 | On Peak | 0 | 0.17792 | 290.0872 | 0 | 0 | 0 | 0
| 06/06 12:00:00 | 28 | 82.4 | 0 |  |  |  |  | 0 | Rated | Off | #VALUE! | 0 | 0 | 0 | 0 | 0 | FALSE | Summer | Spring | 12 | On Peak | 0 | 0.17792 | 287.9457 | 0 | 0 | 0 | 0
| 06/06 13:00:00 | 28.2 | 82.76 | 0 |  |  |  |  | 0 | Rated | Off | #VALUE! | 0 | 0 | 0 | 0 | 0 | FALSE | Summer | Spring | 13 | On Peak | 0 | 0.17792 | 287.7897 | 0 | 0 | 0 | 0
| 06/06 14:00:00 | 29 | 84.2 | 0 |  |  |  |  | 0 | Rated | Off | #VALUE! | 0 | 0 | 0 | 0 | 0 | FALSE | Summer | Spring | 14 | On Peak | 0 | 0.17792 | 289.3152 | 0 | 0 | 0 | 0
| 06/06 15:00:00 | 29 | 84.2 | 0 |  |  |  |  | 0 | Rated | Off | #VALUE! | 0 | 0 | 0 | 0 | 0 | FALSE | Summer | Spring | 15 | On Peak | 0 | 0.17792 | 297.0736 | 0 | 0 | 0 | 0
| 06/06 16:00:00 | 28 | 82.4 | 0 |  |  |  |  | 0 | Rated | Off | #VALUE! | 0 | 0 | 0 | 0 | 0 | FALSE | Summer | Spring | 16 | On Peak | 0 | 0.17792 | 308.6389 | 0 | 0 | 0 | 0
| 06/06 17:00:00 | 28 | 82.4 | 0 |  |  |  |  | 0 | Rated | Off | #VALUE! | 0 | 0 | 0 | 0 | 0 | FALSE | Summer | Spring | 17 | Mid Peak | 0 | 0.12829 | 320.3893 | 0 | 0 | 0 | 0
| 06/06 18:00:00 | 27 | 80.6 | 0 |  |  |  |  | 0 | Rated | Off | #VALUE! | 0 | 0 | 0 | 0 | 0 | FALSE | Summer | Spring | 18 | Mid Peak | 0 | 0.12829 | 331.3004 | 0 | 0 | 0 | 0
| 06/06 19:00:00 | 25.6 | 78.08 | 0 |  |  |  |  | 0 | Rated | Off | #VALUE! | 0 | 0 | 0 | 0 | 0 | FALSE | Summer | Spring | 19 | Off Peak | 0 | 0.099922 | 339.9173 | 0 | 0 | 0 | 0
| 06/06 20:00:00 | 24 | 75.2 | 0 |  |  |  |  | 0 | Rated | Off | #VALUE! | 0 | 0 | 0 | 0 | 0 | FALSE | Summer | Spring | 20 | Off Peak | 0 | 0.099922 | 332.0883 | 0 | 0 | 0 | 0
| 06/06 21:00:00 | 22 | 71.6 | 0 |  |  |  |  | 0 | Rated | Off | #VALUE! | 0 | 0 | 0 | 0 | 0 | FALSE | Summer | Spring | 21 | Off Peak | 0 | 0.099922 | 312.4489 | 0 | 0 | 0 | 0
| 06/06 22:00:00 | 22 | 71.6 | 0 |  |  |  |  | 0 | Rated | Off | #VALUE! | 0 | 0 | 0 | 0 | 0 | FALSE | Summer | Spring | 22 | Off Peak | 0 | 0.099922 | 287.6535 | 0 | 0 | 0 | 0
| 06/06 23:00:00 | 21 | 69.8 | 0 |  |  |  |  | 0 | Rated | Off | #VALUE! | 0 | 0 | 0 | 0 | 0 | FALSE | Summer | Spring | 23 | Off Peak | 0 | 0.099922 | 272.1363 | 0 | 0 | 0 | 0
| 06/06 24:00:00 | 21 | 69.8 | 0 |  |  |  |  | 0 | Rated | Off | #VALUE! | 0 | 0 | 0 | 0 | 0 | FALSE | Summer | Spring | 24 | Off Peak | 0 | 0.099922 | 265.5232 | 0 | 0 | 0 | 0
| 06/07 01:00:00 | 22.2 | 71.96 | 0 |  |  |  |  | 0 | Rated | Off | #VALUE! | 0 | 0 | 0 | 0 | 0 | FALSE | Summer | Spring | 1 | Off Peak | 0 | 0.099922 | 260.9629 | 0 | 0 | 0 | 0
| 06/07 02:00:00 | 23 | 73.4 | 0 |  |  |  |  | 0 | Rated | Off | #VALUE! | 0 | 0 | 0 | 0 | 0 | FALSE | Summer | Spring | 2 | Off Peak | 0 | 0.099922 | 258.1523 | 0 | 0 | 0 | 0
| 06/07 03:00:00 | 24 | 75.2 | 0 |  |  |  |  | 0 | Rated | Off | #VALUE! | 0 | 0 | 0 | 0 | 0 | FALSE | Summer | Spring | 3 | Off Peak | 0 | 0.099922 | 259.3657 | 0 | 0 | 0 | 0
| 06/07 04:00:00 | 24 | 75.2 | 0 |  |  |  |  | 0 | Rated | Off | #VALUE! | 0 | 0 | 0 | 0 | 0 | FALSE | Summer | Spring | 4 | Off Peak | 0 | 0.099922 | 268.9435 | 0 | 0 | 0 | 0
| 06/07 05:00:00 | 24 | 75.2 | 0 |  |  |  |  | 0 | Rated | Off | #VALUE! | 0 | 0 | 0 | 0 | 0 | FALSE | Summer | Spring | 5 | Off Peak | 0 | 0.099922 | 287.6002 | 0 | 0 | 0 | 0
| 06/07 06:00:00 | 25 | 77 | 0 |  |  |  |  | 0 | Rated | Off | #VALUE! | 0 | 0 | 0 | 0 | 0 | FALSE | Summer | Spring | 6 | Off Peak | 0 | 0.099922 | 304.8565 | 0 | 0 | 0 | 0
| 06/07 07:00:00 | 25.1 | 77.18 | 0 |  |  |  |  | 0 | Rated | Off | #VALUE! | 0 | 0 | 0 | 0 | 0 | FALSE | Summer | Spring | 7 | Off Peak | 1 | 0.099922 | 307.757 | 0 | 0 | 0 | 0
| 06/07 08:00:00 | 27 | 80.6 | 0 |  |  |  |  | 0 | Rated | Off | #VALUE! | 0 | 0 | 0 | 0 | 0 | FALSE | Summer | Spring | 8 | On Peak | 1 | 0.17792 | 303.6241 | 0 | 0 | 0 | 0
| 06/07 09:00:00 | 28 | 82.4 | 0 |  |  |  |  | 0 | Rated | Off | #VALUE! | 0 | 0 | 0 | 0 | 0 | FALSE | Summer | Spring | 9 | On Peak | 1 | 0.17792 | 297.5721 | 0 | 0 | 0 | 0
| 06/07 10:00:00 | 30 | 86 | 0 |  |  |  |  | 0 | Rated | Off | #VALUE! | 0 | 0 | 0 | 0 | 0 | FALSE | Summer | Spring | 10 | On Peak | 0 | 0.17792 | 293.7911 | 0 | 0 | 0 | 0
| 06/07 11:00:00 | 30 | 86 | 0 |  |  |  |  | 0 | Rated | Off | #VALUE! | 0 | 0 | 0 | 0 | 0 | FALSE | Summer | Spring | 11 | On Peak | 0 | 0.17792 | 290.0872 | 0 | 0 | 0 | 0
| 06/07 12:00:00 | 30 | 86 | 0 |  |  |  |  | 0 | Rated | Off | #VALUE! | 0 | 0 | 0 | 0 | 0 | FALSE | Summer | Spring | 12 | On Peak | 0 | 0.17792 | 287.9457 | 0 | 0 | 0 | 0
| 06/07 13:00:00 | 30.3 | 86.54 | 0 |  |  |  |  | 0 | Rated | Off | #VALUE! | 0 | 0 | 0 | 0 | 0 | FALSE | Summer | Spring | 13 | On Peak | 0 | 0.17792 | 287.7897 | 0 | 0 | 0 | 0
| 06/07 14:00:00 | 32 | 89.6 | 0 |  |  |  |  | 0 | Rated | Off | #VALUE! | 0 | 0 | 0 | 0 | 0 | FALSE | Summer | Spring | 14 | On Peak | 0 | 0.17792 | 289.3152 | 0 | 0 | 0 | 0
| 06/07 15:00:00 | 33 | 91.4 | 0 |  |  |  |  | 0 | Rated | Off | #VALUE! | 0 | 0 | 0 | 0 | 0 | FALSE | Summer | Spring | 15 | On Peak | 0 | 0.17792 | 297.0736 | 0 | 0 | 0 | 0
| 06/07 16:00:00 | 33 | 91.4 | 0 |  |  |  |  | 0 | Rated | Off | #VALUE! | 0 | 0 | 0 | 0 | 0 | FALSE | Summer | Spring | 16 | On Peak | 0 | 0.17792 | 308.6389 | 0 | 0 | 0 | 0
| 06/07 17:00:00 | 33 | 91.4 | 0 |  |  |  |  | 0 | Rated | Off | #VALUE! | 0 | 0 | 0 | 0 | 0 | FALSE | Summer | Spring | 17 | Mid Peak | 0 | 0.12829 | 320.3893 | 0 | 0 | 0 | 0
| 06/07 18:00:00 | 32 | 89.6 | 0 |  |  |  |  | 0 | Rated | Off | #VALUE! | 0 | 0 | 0 | 0 | 0 | FALSE | Summer | Spring | 18 | Mid Peak | 0 | 0.12829 | 331.3004 | 0 | 0 | 0 | 0
| 06/07 19:00:00 | 31.5 | 88.7 | 0 |  |  |  |  | 0 | Rated | Off | #VALUE! | 0 | 0 | 0 | 0 | 0 | FALSE | Summer | Spring | 19 | Off Peak | 0 | 0.099922 | 339.9173 | 0 | 0 | 0 | 0
| 06/07 20:00:00 | 30 | 86 | 0 |  |  |  |  | 0 | Rated | Off | #VALUE! | 0 | 0 | 0 | 0 | 0 | FALSE | Summer | Spring | 20 | Off Peak | 0 | 0.099922 | 332.0883 | 0 | 0 | 0 | 0
| 06/07 21:00:00 | 29 | 84.2 | 0 |  |  |  |  | 0 | Rated | Off | #VALUE! | 0 | 0 | 0 | 0 | 0 | FALSE | Summer | Spring | 21 | Off Peak | 0 | 0.099922 | 312.4489 | 0 | 0 | 0 | 0
| 06/07 22:00:00 | 28 | 82.4 | 0 |  |  |  |  | 0 | Rated | Off | #VALUE! | 0 | 0 | 0 | 0 | 0 | FALSE | Summer | Spring | 22 | Off Peak | 0 | 0.099922 | 287.6535 | 0 | 0 | 0 | 0
| 06/07 23:00:00 | 27 | 80.6 | 0 |  |  |  |  | 0 | Rated | Off | #VALUE! | 0 | 0 | 0 | 0 | 0 | FALSE | Summer | Spring | 23 | Off Peak | 0 | 0.099922 | 272.1363 | 0 | 0 | 0 | 0
| 06/07 24:00:00 | 27 | 80.6 | 0 |  |  |  |  | 0 | Rated | Off | #VALUE! | 0 | 0 | 0 | 0 | 0 | FALSE | Summer | Spring | 24 | Off Peak | 0 | 0.099922 | 265.5232 | 0 | 0 | 0 | 0
| 06/08 01:00:00 | 27.4 | 81.32 | 0 |  |  |  |  | 0 | Rated | Off | #VALUE! | 0 | 0 | 0 | 0 | 0 | FALSE | Summer | Spring | 1 | Off Peak | 0 | 0.099922 | 260.9629 | 0 | 0 | 0 | 0
| 06/08 02:00:00 | 27 | 80.6 | 0 |  |  |  |  | 0 | Rated | Off | #VALUE! | 0 | 0 | 0 | 0 | 0 | FALSE | Summer | Spring | 2 | Off Peak | 0 | 0.099922 | 258.1523 | 0 | 0 | 0 | 0
| 06/08 03:00:00 | 27 | 80.6 | 0 |  |  |  |  | 0 | Rated | Off | #VALUE! | 0 | 0 | 0 | 0 | 0 | FALSE | Summer | Spring | 3 | Off Peak | 0 | 0.099922 | 259.3657 | 0 | 0 | 0 | 0
| 06/08 04:00:00 | 25 | 77 | 0 |  |  |  |  | 0 | Rated | Off | #VALUE! | 0 | 0 | 0 | 0 | 0 | FALSE | Summer | Spring | 4 | Off Peak | 0 | 0.099922 | 268.9435 | 0 | 0 | 0 | 0
| 06/08 05:00:00 | 26 | 78.8 | 0 |  |  |  |  | 0 | Rated | Off | #VALUE! | 0 | 0 | 0 | 0 | 0 | FALSE | Summer | Spring | 5 | Off Peak | 0 | 0.099922 | 287.6002 | 0 | 0 | 0 | 0
| 06/08 06:00:00 | 25 | 77 | 0 |  |  |  |  | 0 | Rated | Off | #VALUE! | 0 | 0 | 0 | 0 | 0 | FALSE | Summer | Spring | 6 | Off Peak | 0 | 0.099922 | 304.8565 | 0 | 0 | 0 | 0
| 06/08 07:00:00 | 25.8 | 78.44 | 0 |  |  |  |  | 0 | Rated | Off | #VALUE! | 0 | 0 | 0 | 0 | 0 | FALSE | Summer | Spring | 7 | Off Peak | 1 | 0.099922 | 307.757 | 0 | 0 | 0 | 0
| 06/08 08:00:00 | 28 | 82.4 | 0 |  |  |  |  | 0 | Rated | Off | #VALUE! | 0 | 0 | 0 | 0 | 0 | FALSE | Summer | Spring | 8 | On Peak | 1 | 0.17792 | 303.6241 | 0 | 0 | 0 | 0
| 06/08 09:00:00 | 28 | 82.4 | 0 |  |  |  |  | 0 | Rated | Off | #VALUE! | 0 | 0 | 0 | 0 | 0 | FALSE | Summer | Spring | 9 | On Peak | 1 | 0.17792 | 297.5721 | 0 | 0 | 0 | 0
| 06/08 10:00:00 | 30 | 86 | 0 |  |  |  |  | 0 | Rated | Off | #VALUE! | 0 | 0 | 0 | 0 | 0 | FALSE | Summer | Spring | 10 | On Peak | 0 | 0.17792 | 293.7911 | 0 | 0 | 0 | 0
| 06/08 11:00:00 | 32 | 89.6 | 0 |  |  |  |  | 0 | Rated | Off | #VALUE! | 0 | 0 | 0 | 0 | 0 | FALSE | Summer | Spring | 11 | On Peak | 0 | 0.17792 | 290.0872 | 0 | 0 | 0 | 0
| 06/08 12:00:00 | 34 | 93.2 | 0 |  |  |  |  | 0 | Rated | Off | #VALUE! | 0 | 0 | 0 | 0 | 0 | FALSE | Summer | Spring | 12 | On Peak | 0 | 0.17792 | 287.9457 | 0 | 0 | 0 | 0
| 06/08 13:00:00 | 34.4 | 93.92 | 0 |  |  |  |  | 0 | Rated | Off | #VALUE! | 0 | 0 | 0 | 0 | 0 | FALSE | Summer | Spring | 13 | On Peak | 0 | 0.17792 | 287.7897 | 0 | 0 | 0 | 0
| 06/08 14:00:00 | 35 | 95 | 0 |  |  |  |  | 0 | Rated | Off | #VALUE! | 0 | 0 | 0 | 0 | 0 | FALSE | Summer | Spring | 14 | On Peak | 0 | 0.17792 | 289.3152 | 0 | 0 | 0 | 0
| 06/08 15:00:00 | 35 | 95 | 0 |  |  |  |  | 0 | Rated | Off | #VALUE! | 0 | 0 | 0 | 0 | 0 | FALSE | Summer | Spring | 15 | On Peak | 0 | 0.17792 | 297.0736 | 0 | 0 | 0 | 0
| 06/08 16:00:00 | 35 | 95 | 0 |  |  |  |  | 0 | Rated | Off | #VALUE! | 0 | 0 | 0 | 0 | 0 | FALSE | Summer | Spring | 16 | On Peak | 0 | 0.17792 | 308.6389 | 0 | 0 | 0 | 0
| 06/08 17:00:00 | 35 | 95 | 0 |  |  |  |  | 0 | Rated | Off | #VALUE! | 0 | 0 | 0 | 0 | 0 | FALSE | Summer | Spring | 17 | Mid Peak | 0 | 0.12829 | 320.3893 | 0 | 0 | 0 | 0
| 06/08 18:00:00 | 34 | 93.2 | 0 |  |  |  |  | 0 | Rated | Off | #VALUE! | 0 | 0 | 0 | 0 | 0 | FALSE | Summer | Spring | 18 | Mid Peak | 0 | 0.12829 | 331.3004 | 0 | 0 | 0 | 0
| 06/08 19:00:00 | 33.5 | 92.3 | 0 |  |  |  |  | 0 | Rated | Off | #VALUE! | 0 | 0 | 0 | 0 | 0 | FALSE | Summer | Spring | 19 | Off Peak | 0 | 0.099922 | 339.9173 | 0 | 0 | 0 | 0
| 06/08 20:00:00 | 32 | 89.6 | 0 |  |  |  |  | 0 | Rated | Off | #VALUE! | 0 | 0 | 0 | 0 | 0 | FALSE | Summer | Spring | 20 | Off Peak | 0 | 0.099922 | 332.0883 | 0 | 0 | 0 | 0
| 06/08 21:00:00 | 30 | 86 | 0 |  |  |  |  | 0 | Rated | Off | #VALUE! | 0 | 0 | 0 | 0 | 0 | FALSE | Summer | Spring | 21 | Off Peak | 0 | 0.099922 | 312.4489 | 0 | 0 | 0 | 0
| 06/08 22:00:00 | 30 | 86 | 0 |  |  |  |  | 0 | Rated | Off | #VALUE! | 0 | 0 | 0 | 0 | 0 | FALSE | Summer | Spring | 22 | Off Peak | 0 | 0.099922 | 287.6535 | 0 | 0 | 0 | 0
| 06/08 23:00:00 | 28 | 82.4 | 0 |  |  |  |  | 0 | Rated | Off | #VALUE! | 0 | 0 | 0 | 0 | 0 | FALSE | Summer | Spring | 23 | Off Peak | 0 | 0.099922 | 272.1363 | 0 | 0 | 0 | 0
| 06/08 24:00:00 | 28 | 82.4 | 0 |  |  |  |  | 0 | Rated | Off | #VALUE! | 0 | 0 | 0 | 0 | 0 | FALSE | Summer | Spring | 24 | Off Peak | 0 | 0.099922 | 265.5232 | 0 | 0 | 0 | 0
| 06/09 01:00:00 | 28.5 | 83.3 | 0 |  |  |  |  | 0 | Rated | Off | #VALUE! | 0 | 0 | 0 | 0 | 0 | FALSE | Summer | Spring | 1 | Off Peak | 0 | 0.099922 | 260.9629 | 0 | 0 | 0 | 0
| 06/09 02:00:00 | 28 | 82.4 | 0.014307 |  |  |  |  | 858.3993 | Rated | Heat Pump | #VALUE! | 0.014307 | 0 | 903.5782 | 0 | 0.0067062 | FALSE | Summer | Spring | 2 | Off Peak | 0 | 0.099922 | 258.1523 | 1.7312 | 0 | 0.01149 | 0.01149
| 06/09 03:00:00 | 25 | 77 | 0.030582 |  |  |  |  | 1834.9375 | Rated | Heat Pump | #VALUE! | 0.030582 | 0 | 1931.5132 | 0 | 0.014335 | FALSE | Summer | Spring | 3 | Off Peak | 0 | 0.099922 | 259.3657 | 3.7181 | 0 | 0.024561 | 0.024561
| 06/09 04:00:00 | 24 | 75.2 | 0.034097 |  |  |  |  | 2045.8102 | Rated | Heat Pump | #VALUE! | 0.034097 | 0 | 2153.4845 | 0 | 0.015983 | FALSE | Summer | Spring | 4 | Off Peak | 0 | 0.099922 | 268.9435 | 4.2985 | 0 | 0.027383 | 0.027383
| 06/09 05:00:00 | 22 | 71.6 | 0.052201 |  |  |  |  | 3132.0667 | Rated | Heat Pump | #VALUE! | 0.052201 | 0 | 3296.9123 | 0 | 0.024469 | FALSE | Summer | Spring | 5 | Off Peak | 0 | 0.099922 | 287.6002 | 7.0374 | 0 | 0.041923 | 0.041923
| 06/09 06:00:00 | 22 | 71.6 | 0 |  |  |  |  | 0 | Rated | Off | #VALUE! | 0 | 0 | 0 | 0 | 0 | FALSE | Summer | Spring | 6 | Off Peak | 0 | 0.099922 | 304.8565 | 0 | 0 | 0 | 0
| 06/09 07:00:00 | 21.9 | 71.42 | 0 |  |  |  |  | 0 | Rated | Off | #VALUE! | 0 | 0 | 0 | 0 | 0 | FALSE | Summer | Spring | 7 | Off Peak | 1 | 0.099922 | 307.757 | 0 | 0 | 0 | 0
| 06/09 08:00:00 | 24 | 75.2 | 0 |  |  |  |  | 0 | Rated | Off | #VALUE! | 0 | 0 | 0 | 0 | 0 | FALSE | Summer | Spring | 8 | On Peak | 1 | 0.17792 | 303.6241 | 0 | 0 | 0 | 0
| 06/09 09:00:00 | 25 | 77 | 0 |  |  |  |  | 0 | Rated | Off | #VALUE! | 0 | 0 | 0 | 0 | 0 | FALSE | Summer | Spring | 9 | On Peak | 1 | 0.17792 | 297.5721 | 0 | 0 | 0 | 0
| 06/09 10:00:00 | 25 | 77 | 0 |  |  |  |  | 0 | Rated | Off | #VALUE! | 0 | 0 | 0 | 0 | 0 | FALSE | Summer | Spring | 10 | On Peak | 0 | 0.17792 | 293.7911 | 0 | 0 | 0 | 0
| 06/09 11:00:00 | 25 | 77 | 0 |  |  |  |  | 0 | Rated | Off | #VALUE! | 0 | 0 | 0 | 0 | 0 | FALSE | Summer | Spring | 11 | On Peak | 0 | 0.17792 | 290.0872 | 0 | 0 | 0 | 0
| 06/09 12:00:00 | 27 | 80.6 | 0 |  |  |  |  | 0 | Rated | Off | #VALUE! | 0 | 0 | 0 | 0 | 0 | FALSE | Summer | Spring | 12 | On Peak | 0 | 0.17792 | 287.9457 | 0 | 0 | 0 | 0
| 06/09 13:00:00 | 25.8 | 78.44 | 0 |  |  |  |  | 0 | Rated | Off | #VALUE! | 0 | 0 | 0 | 0 | 0 | FALSE | Summer | Spring | 13 | On Peak | 0 | 0.17792 | 287.7897 | 0 | 0 | 0 | 0
| 06/09 14:00:00 | 26 | 78.8 | 0 |  |  |  |  | 0 | Rated | Off | #VALUE! | 0 | 0 | 0 | 0 | 0 | FALSE | Summer | Spring | 14 | On Peak | 0 | 0.17792 | 289.3152 | 0 | 0 | 0 | 0
| 06/09 15:00:00 | 26 | 78.8 | 0 |  |  |  |  | 0 | Rated | Off | #VALUE! | 0 | 0 | 0 | 0 | 0 | FALSE | Summer | Spring | 15 | On Peak | 0 | 0.17792 | 297.0736 | 0 | 0 | 0 | 0
| 06/09 16:00:00 | 20 | 68 | 0 |  |  |  |  | 0 | Rated | Off | #VALUE! | 0 | 0 | 0 | 0 | 0 | FALSE | Summer | Spring | 16 | On Peak | 0 | 0.17792 | 308.6389 | 0 | 0 | 0 | 0
| 06/09 17:00:00 | 19 | 66.2 | 0 |  |  |  |  | 0 | Rated | Off | #VALUE! | 0 | 0 | 0 | 0 | 0 | FALSE | Summer | Spring | 17 | Mid Peak | 0 | 0.12829 | 320.3893 | 0 | 0 | 0 | 0
| 06/09 18:00:00 | 18 | 64.4 | 0 |  |  |  |  | 0 | Rated | Off | #VALUE! | 0 | 0 | 0 | 0 | 0 | FALSE | Summer | Spring | 18 | Mid Peak | 0 | 0.12829 | 331.3004 | 0 | 0 | 0 | 0
| 06/09 19:00:00 | 17 | 62.6 | 0 |  |  |  |  | 0 | Rated | Off | #VALUE! | 0 | 0 | 0 | 0 | 0 | FALSE | Summer | Spring | 19 | Off Peak | 0 | 0.099922 | 339.9173 | 0 | 0 | 0 | 0
| 06/09 20:00:00 | 16 | 60.8 | 0 |  |  |  |  | 0 | Rated | Off | #VALUE! | 0 | 0 | 0 | 0 | 0 | FALSE | Summer | Spring | 20 | Off Peak | 0 | 0.099922 | 332.0883 | 0 | 0 | 0 | 0
| 06/09 21:00:00 | 14 | 57.2 | 0 |  |  | 4.057 | 3.9558 | 0 | Rated | Off | #VALUE! | 0 | 0 | 0 | 0 | 0 | FALSE | Summer | Spring | 21 | Off Peak | 0 | 0.099922 | 312.4489 | 0 | 0 | 0 | 0
| 06/09 22:00:00 | 14 | 57.2 | 0 |  |  | 4.057 | 3.9558 | 0 | Rated | Off | #VALUE! | 0 | 0 | 0 | 0 | 0 | FALSE | Summer | Spring | 22 | Off Peak | 0 | 0.099922 | 287.6535 | 0 | 0 | 0 | 0
| 06/09 23:00:00 | 14 | 57.2 | 0 |  |  | 4.057 | 3.9558 | 0 | Rated | Off | #VALUE! | 0 | 0 | 0 | 0 | 0 | FALSE | Summer | Spring | 23 | Off Peak | 0 | 0.099922 | 272.1363 | 0 | 0 | 0 | 0
| 06/09 24:00:00 | 13 | 55.4 | 0 |  |  | 3.9618 | 3.938 | 0 | Rated | Off | #VALUE! | 0 | 0 | 0 | 0 | 0 | FALSE | Summer | Spring | 24 | Off Peak | 0 | 0.099922 | 265.5232 | 0 | 0 | 0 | 0
| 06/10 01:00:00 | 12.8 | 55.04 | 0 |  |  | 3.9618 | 3.938 | 0 | Rated | Off | #VALUE! | 0 | 0 | 0 | 0 | 0 | FALSE | Summer | Spring | 1 | Off Peak | 0 | 0.099922 | 260.9629 | 0 | 0 | 0 | 0
| 06/10 02:00:00 | 12 | 53.6 | 0 |  |  | 3.9146 | 3.9277 | 0 | Rated | Off | #VALUE! | 0 | 0 | 0 | 0 | 0 | FALSE | Summer | Spring | 2 | Off Peak | 0 | 0.099922 | 258.1523 | 0 | 0 | 0 | 0
| 06/10 03:00:00 | 13 | 55.4 | 0 |  |  | 3.9618 | 3.938 | 0 | Rated | Off | #VALUE! | 0 | 0 | 0 | 0 | 0 | FALSE | Summer | Spring | 3 | Off Peak | 0 | 0.099922 | 259.3657 | 0 | 0 | 0 | 0
| 06/10 04:00:00 | 13 | 55.4 | 0 |  |  | 3.9618 | 3.938 | 0 | Rated | Off | #VALUE! | 0 | 0 | 0 | 0 | 0 | FALSE | Summer | Spring | 4 | Off Peak | 0 | 0.099922 | 268.9435 | 0 | 0 | 0 | 0
| 06/10 05:00:00 | 13 | 55.4 | 0 |  |  | 3.9618 | 3.938 | 0 | Rated | Off | #VALUE! | 0 | 0 | 0 | 0 | 0 | FALSE | Summer | Spring | 5 | Off Peak | 0 | 0.099922 | 287.6002 | 0 | 0 | 0 | 0
| 06/10 06:00:00 | 13 | 55.4 | 0 |  |  | 3.9618 | 3.938 | 0 | Rated | Off | #VALUE! | 0 | 0 | 0 | 0 | 0 | FALSE | Summer | Spring | 6 | Off Peak | 0 | 0.099922 | 304.8565 | 0 | 0 | 0 | 0
| 06/10 07:00:00 | 13.4 | 56.12 | 0 |  |  | 4.0092 | 3.9473 | 0 | Rated | Off | #VALUE! | 0 | 0 | 0 | 0 | 0 | FALSE | Summer | Spring | 7 | Off Peak | 1 | 0.099922 | 307.757 | 0 | 0 | 0 | 0
| 06/10 08:00:00 | 14 | 57.2 | 0 |  |  | 4.057 | 3.9558 | 0 | Rated | Off | #VALUE! | 0 | 0 | 0 | 0 | 0 | FALSE | Summer | Spring | 8 | On Peak | 1 | 0.17792 | 303.6241 | 0 | 0 | 0 | 0
| 06/10 09:00:00 | 14 | 57.2 | 0 |  |  | 4.057 | 3.9558 | 0 | Rated | Off | #VALUE! | 0 | 0 | 0 | 0 | 0 | FALSE | Summer | Spring | 9 | On Peak | 1 | 0.17792 | 297.5721 | 0 | 0 | 0 | 0
| 06/10 10:00:00 | 14 | 57.2 | 0 |  |  | 4.057 | 3.9558 | 0 | Rated | Off | #VALUE! | 0 | 0 | 0 | 0 | 0 | FALSE | Summer | Spring | 10 | On Peak | 0 | 0.17792 | 293.7911 | 0 | 0 | 0 | 0
| 06/10 11:00:00 | 15 | 59 | 0 |  |  | 4.1534 | 3.9697 | 0 | Rated | Off | #VALUE! | 0 | 0 | 0 | 0 | 0 | FALSE | Summer | Spring | 11 | On Peak | 0 | 0.17792 | 290.0872 | 0 | 0 | 0 | 0
| 06/10 12:00:00 | 16 | 60.8 | 0 |  |  |  |  | 0 | Rated | Off | #VALUE! | 0 | 0 | 0 | 0 | 0 | FALSE | Summer | Spring | 12 | On Peak | 0 | 0.17792 | 287.9457 | 0 | 0 | 0 | 0
| 06/10 13:00:00 | 17.5 | 63.5 | 0 |  |  |  |  | 0 | Rated | Off | #VALUE! | 0 | 0 | 0 | 0 | 0 | FALSE | Summer | Spring | 13 | On Peak | 0 | 0.17792 | 287.7897 | 0 | 0 | 0 | 0
| 06/10 14:00:00 | 18 | 64.4 | 0 |  |  |  |  | 0 | Rated | Off | #VALUE! | 0 | 0 | 0 | 0 | 0 | FALSE | Summer | Spring | 14 | On Peak | 0 | 0.17792 | 289.3152 | 0 | 0 | 0 | 0
| 06/10 15:00:00 | 17 | 62.6 | 0 |  |  |  |  | 0 | Rated | Off | #VALUE! | 0 | 0 | 0 | 0 | 0 | FALSE | Summer | Spring | 15 | On Peak | 0 | 0.17792 | 297.0736 | 0 | 0 | 0 | 0
| 06/10 16:00:00 | 17 | 62.6 | 0 |  |  |  |  | 0 | Rated | Off | #VALUE! | 0 | 0 | 0 | 0 | 0 | FALSE | Summer | Spring | 16 | On Peak | 0 | 0.17792 | 308.6389 | 0 | 0 | 0 | 0
| 06/10 17:00:00 | 17 | 62.6 | 0 |  |  |  |  | 0 | Rated | Off | #VALUE! | 0 | 0 | 0 | 0 | 0 | FALSE | Summer | Spring | 17 | Mid Peak | 0 | 0.12829 | 320.3893 | 0 | 0 | 0 | 0
| 06/10 18:00:00 | 17 | 62.6 | 0 |  |  |  |  | 0 | Rated | Off | #VALUE! | 0 | 0 | 0 | 0 | 0 | FALSE | Summer | Spring | 18 | Mid Peak | 0 | 0.12829 | 331.3004 | 0 | 0 | 0 | 0
| 06/10 19:00:00 | 16.7 | 62.06 | 0 |  |  |  |  | 0 | Rated | Off | #VALUE! | 0 | 0 | 0 | 0 | 0 | FALSE | Summer | Spring | 19 | Off Peak | 0 | 0.099922 | 339.9173 | 0 | 0 | 0 | 0
| 06/10 20:00:00 | 17 | 62.6 | 0 |  |  |  |  | 0 | Rated | Off | #VALUE! | 0 | 0 | 0 | 0 | 0 | FALSE | Summer | Spring | 20 | Off Peak | 0 | 0.099922 | 332.0883 | 0 | 0 | 0 | 0
| 06/10 21:00:00 | 16 | 60.8 | 0 |  |  |  |  | 0 | Rated | Off | #VALUE! | 0 | 0 | 0 | 0 | 0 | FALSE | Summer | Spring | 21 | Off Peak | 0 | 0.099922 | 312.4489 | 0 | 0 | 0 | 0
| 06/10 22:00:00 | 16 | 60.8 | 0 |  |  |  |  | 0 | Rated | Off | #VALUE! | 0 | 0 | 0 | 0 | 0 | FALSE | Summer | Spring | 22 | Off Peak | 0 | 0.099922 | 287.6535 | 0 | 0 | 0 | 0
| 06/10 23:00:00 | 16 | 60.8 | 0 |  |  |  |  | 0 | Rated | Off | #VALUE! | 0 | 0 | 0 | 0 | 0 | FALSE | Summer | Spring | 23 | Off Peak | 0 | 0.099922 | 272.1363 | 0 | 0 | 0 | 0
| 06/10 24:00:00 | 15 | 59 | 0 |  |  | 4.1534 | 3.9697 | 0 | Rated | Off | #VALUE! | 0 | 0 | 0 | 0 | 0 | FALSE | Summer | Spring | 24 | Off Peak | 0 | 0.099922 | 265.5232 | 0 | 0 | 0 | 0
| 06/11 01:00:00 | 15.9 | 60.62 | 0 |  |  |  |  | 0 | Rated | Off | #VALUE! | 0 | 0 | 0 | 0 | 0 | FALSE | Summer | Spring | 1 | Off Peak | 0 | 0.099922 | 260.9629 | 0 | 0 | 0 | 0
| 06/11 02:00:00 | 16 | 60.8 | 0 |  |  |  |  | 0 | Rated | Off | #VALUE! | 0 | 0 | 0 | 0 | 0 | FALSE | Summer | Spring | 2 | Off Peak | 0 | 0.099922 | 258.1523 | 0 | 0 | 0 | 0
| 06/11 03:00:00 | 16 | 60.8 | 0 |  |  |  |  | 0 | Rated | Off | #VALUE! | 0 | 0 | 0 | 0 | 0 | FALSE | Summer | Spring | 3 | Off Peak | 0 | 0.099922 | 259.3657 | 0 | 0 | 0 | 0
| 06/11 04:00:00 | 16 | 60.8 | 0 |  |  |  |  | 0 | Rated | Off | #VALUE! | 0 | 0 | 0 | 0 | 0 | FALSE | Summer | Spring | 4 | Off Peak | 0 | 0.099922 | 268.9435 | 0 | 0 | 0 | 0
| 06/11 05:00:00 | 16 | 60.8 | 0 |  |  |  |  | 0 | Rated | Off | #VALUE! | 0 | 0 | 0 | 0 | 0 | FALSE | Summer | Spring | 5 | Off Peak | 0 | 0.099922 | 287.6002 | 0 | 0 | 0 | 0
| 06/11 06:00:00 | 16 | 60.8 | 0 |  |  |  |  | 0 | Rated | Off | #VALUE! | 0 | 0 | 0 | 0 | 0 | FALSE | Summer | Spring | 6 | Off Peak | 0 | 0.099922 | 304.8565 | 0 | 0 | 0 | 0
| 06/11 07:00:00 | 16.4 | 61.52 | 0 |  |  |  |  | 0 | Rated | Off | #VALUE! | 0 | 0 | 0 | 0 | 0 | FALSE | Summer | Spring | 7 | Off Peak | 1 | 0.099922 | 307.757 | 0 | 0 | 0 | 0
| 06/11 08:00:00 | 17 | 62.6 | 0 |  |  |  |  | 0 | Rated | Off | #VALUE! | 0 | 0 | 0 | 0 | 0 | FALSE | Summer | Spring | 8 | On Peak | 1 | 0.17792 | 303.6241 | 0 | 0 | 0 | 0
| 06/11 09:00:00 | 18 | 64.4 | 0 |  |  |  |  | 0 | Rated | Off | #VALUE! | 0 | 0 | 0 | 0 | 0 | FALSE | Summer | Spring | 9 | On Peak | 1 | 0.17792 | 297.5721 | 0 | 0 | 0 | 0
| 06/11 10:00:00 | 19 | 66.2 | 0 |  |  |  |  | 0 | Rated | Off | #VALUE! | 0 | 0 | 0 | 0 | 0 | FALSE | Summer | Spring | 10 | On Peak | 0 | 0.17792 | 293.7911 | 0 | 0 | 0 | 0
| 06/11 11:00:00 | 21 | 69.8 | 0 |  |  |  |  | 0 | Rated | Off | #VALUE! | 0 | 0 | 0 | 0 | 0 | FALSE | Summer | Spring | 11 | On Peak | 0 | 0.17792 | 290.0872 | 0 | 0 | 0 | 0
| 06/11 12:00:00 | 22 | 71.6 | 0 |  |  |  |  | 0 | Rated | Off | #VALUE! | 0 | 0 | 0 | 0 | 0 | FALSE | Summer | Spring | 12 | On Peak | 0 | 0.17792 | 287.9457 | 0 | 0 | 0 | 0
| 06/11 13:00:00 | 23.5 | 74.3 | 0 |  |  |  |  | 0 | Rated | Off | #VALUE! | 0 | 0 | 0 | 0 | 0 | FALSE | Summer | Spring | 13 | On Peak | 0 | 0.17792 | 287.7897 | 0 | 0 | 0 | 0
| 06/11 14:00:00 | 25 | 77 | 0 |  |  |  |  | 0 | Rated | Off | #VALUE! | 0 | 0 | 0 | 0 | 0 | FALSE | Summer | Spring | 14 | On Peak | 0 | 0.17792 | 289.3152 | 0 | 0 | 0 | 0
| 06/11 15:00:00 | 25 | 77 | 0 |  |  |  |  | 0 | Rated | Off | #VALUE! | 0 | 0 | 0 | 0 | 0 | FALSE | Summer | Spring | 15 | On Peak | 0 | 0.17792 | 297.0736 | 0 | 0 | 0 | 0
| 06/11 16:00:00 | 26 | 78.8 | 0 |  |  |  |  | 0 | Rated | Off | #VALUE! | 0 | 0 | 0 | 0 | 0 | FALSE | Summer | Spring | 16 | On Peak | 0 | 0.17792 | 308.6389 | 0 | 0 | 0 | 0
| 06/11 17:00:00 | 26 | 78.8 | 0 |  |  |  |  | 0 | Rated | Off | #VALUE! | 0 | 0 | 0 | 0 | 0 | FALSE | Summer | Spring | 17 | Mid Peak | 0 | 0.12829 | 320.3893 | 0 | 0 | 0 | 0
| 06/11 18:00:00 | 26 | 78.8 | 0 |  |  |  |  | 0 | Rated | Off | #VALUE! | 0 | 0 | 0 | 0 | 0 | FALSE | Summer | Spring | 18 | Mid Peak | 0 | 0.12829 | 331.3004 | 0 | 0 | 0 | 0
| 06/11 19:00:00 | 22.9 | 73.22 | 0 |  |  |  |  | 0 | Rated | Off | #VALUE! | 0 | 0 | 0 | 0 | 0 | FALSE | Summer | Spring | 19 | Off Peak | 0 | 0.099922 | 339.9173 | 0 | 0 | 0 | 0
| 06/11 20:00:00 | 22 | 71.6 | 0 |  |  |  |  | 0 | Rated | Off | #VALUE! | 0 | 0 | 0 | 0 | 0 | FALSE | Summer | Spring | 20 | Off Peak | 0 | 0.099922 | 332.0883 | 0 | 0 | 0 | 0
| 06/11 21:00:00 | 22 | 71.6 | 0 |  |  |  |  | 0 | Rated | Off | #VALUE! | 0 | 0 | 0 | 0 | 0 | FALSE | Summer | Spring | 21 | Off Peak | 0 | 0.099922 | 312.4489 | 0 | 0 | 0 | 0
| 06/11 22:00:00 | 22 | 71.6 | 0 |  |  |  |  | 0 | Rated | Off | #VALUE! | 0 | 0 | 0 | 0 | 0 | FALSE | Summer | Spring | 22 | Off Peak | 0 | 0.099922 | 287.6535 | 0 | 0 | 0 | 0
| 06/11 23:00:00 | 21 | 69.8 | 0 |  |  |  |  | 0 | Rated | Off | #VALUE! | 0 | 0 | 0 | 0 | 0 | FALSE | Summer | Spring | 23 | Off Peak | 0 | 0.099922 | 272.1363 | 0 | 0 | 0 | 0
| 06/11 24:00:00 | 20 | 68 | 0 |  |  |  |  | 0 | Rated | Off | #VALUE! | 0 | 0 | 0 | 0 | 0 | FALSE | Summer | Spring | 24 | Off Peak | 0 | 0.099922 | 265.5232 | 0 | 0 | 0 | 0
| 06/12 01:00:00 | 18.8 | 65.84 | 0 |  |  |  |  | 0 | Rated | Off | #VALUE! | 0 | 0 | 0 | 0 | 0 | FALSE | Summer | Spring | 1 | Off Peak | 0 | 0.099922 | 260.9629 | 0 | 0 | 0 | 0
| 06/12 02:00:00 | 16 | 60.8 | 0 |  |  |  |  | 0 | Rated | Off | #VALUE! | 0 | 0 | 0 | 0 | 0 | FALSE | Summer | Spring | 2 | Off Peak | 0 | 0.099922 | 258.1523 | 0 | 0 | 0 | 0
| 06/12 03:00:00 | 16 | 60.8 | 0 |  |  |  |  | 0 | Rated | Off | #VALUE! | 0 | 0 | 0 | 0 | 0 | FALSE | Summer | Spring | 3 | Off Peak | 0 | 0.099922 | 259.3657 | 0 | 0 | 0 | 0
| 06/12 04:00:00 | 16 | 60.8 | 0 |  |  |  |  | 0 | Rated | Off | #VALUE! | 0 | 0 | 0 | 0 | 0 | FALSE | Summer | Spring | 4 | Off Peak | 0 | 0.099922 | 268.9435 | 0 | 0 | 0 | 0
| 06/12 05:00:00 | 16 | 60.8 | 0 |  |  |  |  | 0 | Rated | Off | #VALUE! | 0 | 0 | 0 | 0 | 0 | FALSE | Summer | Spring | 5 | Off Peak | 0 | 0.099922 | 287.6002 | 0 | 0 | 0 | 0
| 06/12 06:00:00 | 15 | 59 | 0 |  |  | 4.1534 | 3.9697 | 0 | Rated | Off | #VALUE! | 0 | 0 | 0 | 0 | 0 | FALSE | Summer | Spring | 6 | Off Peak | 0 | 0.099922 | 304.8565 | 0 | 0 | 0 | 0
| 06/12 07:00:00 | 15.1 | 59.18 | 0 |  |  | 4.1534 | 3.9697 | 0 | Rated | Off | #VALUE! | 0 | 0 | 0 | 0 | 0 | FALSE | Summer | Spring | 7 | Off Peak | 1 | 0.099922 | 307.757 | 0 | 0 | 0 | 0
| 06/12 08:00:00 | 14 | 57.2 | 0 |  |  | 4.057 | 3.9558 | 0 | Rated | Off | #VALUE! | 0 | 0 | 0 | 0 | 0 | FALSE | Summer | Spring | 8 | On Peak | 1 | 0.17792 | 303.6241 | 0 | 0 | 0 | 0
| 06/12 09:00:00 | 15 | 59 | 0 |  |  | 4.1534 | 3.9697 | 0 | Rated | Off | #VALUE! | 0 | 0 | 0 | 0 | 0 | FALSE | Summer | Spring | 9 | On Peak | 1 | 0.17792 | 297.5721 | 0 | 0 | 0 | 0
| 06/12 10:00:00 | 17 | 62.6 | 0 |  |  |  |  | 0 | Rated | Off | #VALUE! | 0 | 0 | 0 | 0 | 0 | FALSE | Summer | Spring | 10 | On Peak | 0 | 0.17792 | 293.7911 | 0 | 0 | 0 | 0
| 06/12 11:00:00 | 15 | 59 | 0 |  |  | 4.1534 | 3.9697 | 0 | Rated | Off | #VALUE! | 0 | 0 | 0 | 0 | 0 | FALSE | Summer | Spring | 11 | On Peak | 0 | 0.17792 | 290.0872 | 0 | 0 | 0 | 0
| 06/12 12:00:00 | 16 | 60.8 | 0 |  |  |  |  | 0 | Rated | Off | #VALUE! | 0 | 0 | 0 | 0 | 0 | FALSE | Summer | Spring | 12 | On Peak | 0 | 0.17792 | 287.9457 | 0 | 0 | 0 | 0
| 06/12 13:00:00 | 16.6 | 61.88 | 0 |  |  |  |  | 0 | Rated | Off | #VALUE! | 0 | 0 | 0 | 0 | 0 | FALSE | Summer | Spring | 13 | On Peak | 0 | 0.17792 | 287.7897 | 0 | 0 | 0 | 0
| 06/12 14:00:00 | 17 | 62.6 | 0 |  |  |  |  | 0 | Rated | Off | #VALUE! | 0 | 0 | 0 | 0 | 0 | FALSE | Summer | Spring | 14 | On Peak | 0 | 0.17792 | 289.3152 | 0 | 0 | 0 | 0
| 06/12 15:00:00 | 17 | 62.6 | 0 |  |  |  |  | 0 | Rated | Off | #VALUE! | 0 | 0 | 0 | 0 | 0 | FALSE | Summer | Spring | 15 | On Peak | 0 | 0.17792 | 297.0736 | 0 | 0 | 0 | 0
| 06/12 16:00:00 | 18 | 64.4 | 0 |  |  |  |  | 0 | Rated | Off | #VALUE! | 0 | 0 | 0 | 0 | 0 | FALSE | Summer | Spring | 16 | On Peak | 0 | 0.17792 | 308.6389 | 0 | 0 | 0 | 0
| 06/12 17:00:00 | 18 | 64.4 | 0 |  |  |  |  | 0 | Rated | Off | #VALUE! | 0 | 0 | 0 | 0 | 0 | FALSE | Summer | Spring | 17 | Mid Peak | 0 | 0.12829 | 320.3893 | 0 | 0 | 0 | 0
| 06/12 18:00:00 | 18 | 64.4 | 0 |  |  |  |  | 0 | Rated | Off | #VALUE! | 0 | 0 | 0 | 0 | 0 | FALSE | Summer | Spring | 18 | Mid Peak | 0 | 0.12829 | 331.3004 | 0 | 0 | 0 | 0
| 06/12 19:00:00 | 17.8 | 64.04 | 0 |  |  |  |  | 0 | Rated | Off | #VALUE! | 0 | 0 | 0 | 0 | 0 | FALSE | Summer | Spring | 19 | Off Peak | 0 | 0.099922 | 339.9173 | 0 | 0 | 0 | 0
| 06/12 20:00:00 | 17 | 62.6 | 0 |  |  |  |  | 0 | Rated | Off | #VALUE! | 0 | 0 | 0 | 0 | 0 | FALSE | Summer | Spring | 20 | Off Peak | 0 | 0.099922 | 332.0883 | 0 | 0 | 0 | 0
| 06/12 21:00:00 | 17 | 62.6 | 0 |  |  |  |  | 0 | Rated | Off | #VALUE! | 0 | 0 | 0 | 0 | 0 | FALSE | Summer | Spring | 21 | Off Peak | 0 | 0.099922 | 312.4489 | 0 | 0 | 0 | 0
| 06/12 22:00:00 | 15 | 59 | 0 |  |  | 4.1534 | 3.9697 | 0 | Rated | Off | #VALUE! | 0 | 0 | 0 | 0 | 0 | FALSE | Summer | Spring | 22 | Off Peak | 0 | 0.099922 | 287.6535 | 0 | 0 | 0 | 0
| 06/12 23:00:00 | 15 | 59 | 0 |  |  | 4.1534 | 3.9697 | 0 | Rated | Off | #VALUE! | 0 | 0 | 0 | 0 | 0 | FALSE | Summer | Spring | 23 | Off Peak | 0 | 0.099922 | 272.1363 | 0 | 0 | 0 | 0
| 06/12 24:00:00 | 14 | 57.2 | 0 |  |  | 4.057 | 3.9558 | 0 | Rated | Off | #VALUE! | 0 | 0 | 0 | 0 | 0 | FALSE | Summer | Spring | 24 | Off Peak | 0 | 0.099922 | 265.5232 | 0 | 0 | 0 | 0
| 06/13 01:00:00 | 13.9 | 57.02 | 0 |  |  | 4.057 | 3.9558 | 0 | Rated | Off | #VALUE! | 0 | 0 | 0 | 0 | 0 | FALSE | Summer | Spring | 1 | Off Peak | 0 | 0.099922 | 260.9629 | 0 | 0 | 0 | 0
| 06/13 02:00:00 | 15 | 59 | 0 |  |  | 4.1534 | 3.9697 | 0 | Rated | Off | #VALUE! | 0 | 0 | 0 | 0 | 0 | FALSE | Summer | Spring | 2 | Off Peak | 0 | 0.099922 | 258.1523 | 0 | 0 | 0 | 0
| 06/13 03:00:00 | 15 | 59 | 0 |  |  | 4.1534 | 3.9697 | 0 | Rated | Off | #VALUE! | 0 | 0 | 0 | 0 | 0 | FALSE | Summer | Spring | 3 | Off Peak | 0 | 0.099922 | 259.3657 | 0 | 0 | 0 | 0
| 06/13 04:00:00 | 14 | 57.2 | 0 |  |  | 4.057 | 3.9558 | 0 | Rated | Off | #VALUE! | 0 | 0 | 0 | 0 | 0 | FALSE | Summer | Spring | 4 | Off Peak | 0 | 0.099922 | 268.9435 | 0 | 0 | 0 | 0
| 06/13 05:00:00 | 14 | 57.2 | 0 |  |  | 4.057 | 3.9558 | 0 | Rated | Off | #VALUE! | 0 | 0 | 0 | 0 | 0 | FALSE | Summer | Spring | 5 | Off Peak | 0 | 0.099922 | 287.6002 | 0 | 0 | 0 | 0
| 06/13 06:00:00 | 15 | 59 | 0 |  |  | 4.1534 | 3.9697 | 0 | Rated | Off | #VALUE! | 0 | 0 | 0 | 0 | 0 | FALSE | Summer | Spring | 6 | Off Peak | 0 | 0.099922 | 304.8565 | 0 | 0 | 0 | 0
| 06/13 07:00:00 | 16.7 | 62.06 | 0 |  |  |  |  | 0 | Rated | Off | #VALUE! | 0 | 0 | 0 | 0 | 0 | FALSE | Summer | Spring | 7 | Off Peak | 1 | 0.099922 | 307.757 | 0 | 0 | 0 | 0
| 06/13 08:00:00 | 18 | 64.4 | 0 |  |  |  |  | 0 | Rated | Off | #VALUE! | 0 | 0 | 0 | 0 | 0 | FALSE | Summer | Spring | 8 | On Peak | 1 | 0.17792 | 303.6241 | 0 | 0 | 0 | 0
| 06/13 09:00:00 | 20 | 68 | 0 |  |  |  |  | 0 | Rated | Off | #VALUE! | 0 | 0 | 0 | 0 | 0 | FALSE | Summer | Spring | 9 | On Peak | 1 | 0.17792 | 297.5721 | 0 | 0 | 0 | 0
| 06/13 10:00:00 | 21 | 69.8 | 0 |  |  |  |  | 0 | Rated | Off | #VALUE! | 0 | 0 | 0 | 0 | 0 | FALSE | Summer | Spring | 10 | On Peak | 0 | 0.17792 | 293.7911 | 0 | 0 | 0 | 0
| 06/13 11:00:00 | 22 | 71.6 | 0 |  |  |  |  | 0 | Rated | Off | #VALUE! | 0 | 0 | 0 | 0 | 0 | FALSE | Summer | Spring | 11 | On Peak | 0 | 0.17792 | 290.0872 | 0 | 0 | 0 | 0
| 06/13 12:00:00 | 23 | 73.4 | 0 |  |  |  |  | 0 | Rated | Off | #VALUE! | 0 | 0 | 0 | 0 | 0 | FALSE | Summer | Spring | 12 | On Peak | 0 | 0.17792 | 287.9457 | 0 | 0 | 0 | 0
| 06/13 13:00:00 | 23.2 | 73.76 | 0 |  |  |  |  | 0 | Rated | Off | #VALUE! | 0 | 0 | 0 | 0 | 0 | FALSE | Summer | Spring | 13 | On Peak | 0 | 0.17792 | 287.7897 | 0 | 0 | 0 | 0
| 06/13 14:00:00 | 23 | 73.4 | 0 |  |  |  |  | 0 | Rated | Off | #VALUE! | 0 | 0 | 0 | 0 | 0 | FALSE | Summer | Spring | 14 | On Peak | 0 | 0.17792 | 289.3152 | 0 | 0 | 0 | 0
| 06/13 15:00:00 | 23 | 73.4 | 0 |  |  |  |  | 0 | Rated | Off | #VALUE! | 0 | 0 | 0 | 0 | 0 | FALSE | Summer | Spring | 15 | On Peak | 0 | 0.17792 | 297.0736 | 0 | 0 | 0 | 0
| 06/13 16:00:00 | 22 | 71.6 | 0 |  |  |  |  | 0 | Rated | Off | #VALUE! | 0 | 0 | 0 | 0 | 0 | FALSE | Summer | Spring | 16 | On Peak | 0 | 0.17792 | 308.6389 | 0 | 0 | 0 | 0
| 06/13 17:00:00 | 20 | 68 | 0 |  |  |  |  | 0 | Rated | Off | #VALUE! | 0 | 0 | 0 | 0 | 0 | FALSE | Summer | Spring | 17 | Mid Peak | 0 | 0.12829 | 320.3893 | 0 | 0 | 0 | 0
| 06/13 18:00:00 | 20 | 68 | 0 |  |  |  |  | 0 | Rated | Off | #VALUE! | 0 | 0 | 0 | 0 | 0 | FALSE | Summer | Spring | 18 | Mid Peak | 0 | 0.12829 | 331.3004 | 0 | 0 | 0 | 0
| 06/13 19:00:00 | 19 | 66.2 | 0 |  |  |  |  | 0 | Rated | Off | #VALUE! | 0 | 0 | 0 | 0 | 0 | FALSE | Summer | Spring | 19 | Off Peak | 0 | 0.099922 | 339.9173 | 0 | 0 | 0 | 0
| 06/13 20:00:00 | 18 | 64.4 | 0 |  |  |  |  | 0 | Rated | Off | #VALUE! | 0 | 0 | 0 | 0 | 0 | FALSE | Summer | Spring | 20 | Off Peak | 0 | 0.099922 | 332.0883 | 0 | 0 | 0 | 0
| 06/13 21:00:00 | 17 | 62.6 | 0 |  |  |  |  | 0 | Rated | Off | #VALUE! | 0 | 0 | 0 | 0 | 0 | FALSE | Summer | Spring | 21 | Off Peak | 0 | 0.099922 | 312.4489 | 0 | 0 | 0 | 0
| 06/13 22:00:00 | 16 | 60.8 | 0 |  |  |  |  | 0 | Rated | Off | #VALUE! | 0 | 0 | 0 | 0 | 0 | FALSE | Summer | Spring | 22 | Off Peak | 0 | 0.099922 | 287.6535 | 0 | 0 | 0 | 0
| 06/13 23:00:00 | 15 | 59 | 0 |  |  | 4.1534 | 3.9697 | 0 | Rated | Off | #VALUE! | 0 | 0 | 0 | 0 | 0 | FALSE | Summer | Spring | 23 | Off Peak | 0 | 0.099922 | 272.1363 | 0 | 0 | 0 | 0
| 06/13 24:00:00 | 15 | 59 | 0 |  |  | 4.1534 | 3.9697 | 0 | Rated | Off | #VALUE! | 0 | 0 | 0 | 0 | 0 | FALSE | Summer | Spring | 24 | Off Peak | 0 | 0.099922 | 265.5232 | 0 | 0 | 0 | 0
| 06/14 01:00:00 | 14.4 | 57.92 | 0.016501 | 59915.0653 | 51584.978 | 4.1051 | 3.9632 | 990.0621 | Rated | Heat Pump | 0.019193 |  | 0.073216 | 0 | 0 | 0 | TRUE | Summer | Spring | 1 | Off Peak | 0 | 0.099922 | 260.9629 | 19.1066 | 0.0073159 | 0 | 0.0073159
| 06/14 02:00:00 | 14 | 57.2 | 0.034855 | 59848.3356 | 51971.0037 | 4.057 | 3.9558 | 2091.2866 | Rated | Heat Pump | 0.040239 |  | 0.15494 | 0 | 0 | 0 | TRUE | Summer | Spring | 2 | Off Peak | 0 | 0.099922 | 258.1523 | 39.9992 | 0.015482 | 0 | 0.015482
| 06/14 03:00:00 | 14 | 57.2 | 0.041039 | 59848.3356 | 51971.0037 | 4.057 | 3.9558 | 2462.3656 | Rated | Heat Pump | 0.04738 |  | 0.18244 | 0 | 0 | 0 | TRUE | Summer | Spring | 3 | Off Peak | 0 | 0.099922 | 259.3657 | 47.3181 | 0.01823 | 0 | 0.01823
| 06/14 04:00:00 | 13 | 55.4 | 0.05584 | 59667.91 | 52643.1684 | 3.9618 | 3.938 | 3350.3985 | Rated | Heat Pump | 0.063644 |  | 0.24935 | 0 | 0 | 0 | TRUE | Summer | Spring | 4 | Off Peak | 0 | 0.099922 | 268.9435 | 67.0619 | 0.024916 | 0 | 0.024916
| 06/14 05:00:00 | 13 | 55.4 | 0.056408 | 59667.91 | 52643.1684 | 3.9618 | 3.938 | 3384.4717 | Rated | Heat Pump | 0.064291 |  | 0.25189 | 0 | 0 | 0 | TRUE | Summer | Spring | 5 | Off Peak | 0 | 0.099922 | 287.6002 | 72.4433 | 0.025169 | 0 | 0.025169
| 06/14 06:00:00 | 14 | 57.2 | 0.02571 | 59848.3356 | 51971.0037 | 4.057 | 3.9558 | 1542.5771 | Rated | Heat Pump | 0.029681 |  | 0.11429 | 0 | 0 | 0 | TRUE | Summer | Spring | 6 | Off Peak | 0 | 0.099922 | 304.8565 | 34.8421 | 0.01142 | 0 | 0.01142
| 06/14 07:00:00 | 15.5 | 59.9 | 0 |  |  | 4.2021 | 3.9753 | 0 | Rated | Off | #VALUE! | 0 | 0 | 0 | 0 | 0 | TRUE | Summer | Spring | 7 | Off Peak | 0 | 0.099922 | 307.757 | 0 | 0 | 0 | 0
| 06/14 08:00:00 | 17 | 62.6 | 0 |  |  |  |  | 0 | Rated | Off | #VALUE! | 0 | 0 | 0 | 0 | 0 | TRUE | Summer | Spring | 8 | Off Peak | 0 | 0.099922 | 303.6241 | 0 | 0 | 0 | 0
| 06/14 09:00:00 | 18 | 64.4 | 0 |  |  |  |  | 0 | Rated | Off | #VALUE! | 0 | 0 | 0 | 0 | 0 | TRUE | Summer | Spring | 9 | Off Peak | 0 | 0.099922 | 297.5721 | 0 | 0 | 0 | 0
| 06/14 10:00:00 | 20 | 68 | 0 |  |  |  |  | 0 | Rated | Off | #VALUE! | 0 | 0 | 0 | 0 | 0 | TRUE | Summer | Spring | 10 | Off Peak | 0 | 0.099922 | 293.7911 | 0 | 0 | 0 | 0
| 06/14 11:00:00 | 20 | 68 | 0 |  |  |  |  | 0 | Rated | Off | #VALUE! | 0 | 0 | 0 | 0 | 0 | TRUE | Summer | Spring | 11 | Off Peak | 0 | 0.099922 | 290.0872 | 0 | 0 | 0 | 0
| 06/14 12:00:00 | 21 | 69.8 | 0 |  |  |  |  | 0 | Rated | Off | #VALUE! | 0 | 0 | 0 | 0 | 0 | TRUE | Summer | Spring | 12 | Off Peak | 0 | 0.099922 | 287.9457 | 0 | 0 | 0 | 0
| 06/14 13:00:00 | 21 | 69.8 | 0 |  |  |  |  | 0 | Rated | Off | #VALUE! | 0 | 0 | 0 | 0 | 0 | TRUE | Summer | Spring | 13 | Off Peak | 0 | 0.099922 | 287.7897 | 0 | 0 | 0 | 0
| 06/14 14:00:00 | 22 | 71.6 | 0 |  |  |  |  | 0 | Rated | Off | #VALUE! | 0 | 0 | 0 | 0 | 0 | TRUE | Summer | Spring | 14 | Off Peak | 0 | 0.099922 | 289.3152 | 0 | 0 | 0 | 0
| 06/14 15:00:00 | 22 | 71.6 | 0 |  |  |  |  | 0 | Rated | Off | #VALUE! | 0 | 0 | 0 | 0 | 0 | TRUE | Summer | Spring | 15 | Off Peak | 0 | 0.099922 | 297.0736 | 0 | 0 | 0 | 0
| 06/14 16:00:00 | 22 | 71.6 | 0 |  |  |  |  | 0 | Rated | Off | #VALUE! | 0 | 0 | 0 | 0 | 0 | TRUE | Summer | Spring | 16 | Off Peak | 0 | 0.099922 | 308.6389 | 0 | 0 | 0 | 0
| 06/14 17:00:00 | 21 | 69.8 | 0 |  |  |  |  | 0 | Rated | Off | #VALUE! | 0 | 0 | 0 | 0 | 0 | TRUE | Summer | Spring | 17 | Off Peak | 0 | 0.099922 | 320.3893 | 0 | 0 | 0 | 0
| 06/14 18:00:00 | 22 | 71.6 | 0 |  |  |  |  | 0 | Rated | Off | #VALUE! | 0 | 0 | 0 | 0 | 0 | TRUE | Summer | Spring | 18 | Off Peak | 0 | 0.099922 | 331.3004 | 0 | 0 | 0 | 0
| 06/14 19:00:00 | 20.2 | 68.36 | 0 |  |  |  |  | 0 | Rated | Off | #VALUE! | 0 | 0 | 0 | 0 | 0 | TRUE | Summer | Spring | 19 | Off Peak | 0 | 0.099922 | 339.9173 | 0 | 0 | 0 | 0
| 06/14 20:00:00 | 18 | 64.4 | 0 |  |  |  |  | 0 | Rated | Off | #VALUE! | 0 | 0 | 0 | 0 | 0 | TRUE | Summer | Spring | 20 | Off Peak | 0 | 0.099922 | 332.0883 | 0 | 0 | 0 | 0
| 06/14 21:00:00 | 16 | 60.8 | 0 |  |  |  |  | 0 | Rated | Off | #VALUE! | 0 | 0 | 0 | 0 | 0 | TRUE | Summer | Spring | 21 | Off Peak | 0 | 0.099922 | 312.4489 | 0 | 0 | 0 | 0
| 06/14 22:00:00 | 15 | 59 | 0 |  |  | 4.1534 | 3.9697 | 0 | Rated | Off | #VALUE! | 0 | 0 | 0 | 0 | 0 | TRUE | Summer | Spring | 22 | Off Peak | 0 | 0.099922 | 287.6535 | 0 | 0 | 0 | 0
| 06/14 23:00:00 | 15 | 59 | 0 |  |  | 4.1534 | 3.9697 | 0 | Rated | Off | #VALUE! | 0 | 0 | 0 | 0 | 0 | TRUE | Summer | Spring | 23 | Off Peak | 0 | 0.099922 | 272.1363 | 0 | 0 | 0 | 0
| 06/14 24:00:00 | 14 | 57.2 | 0 |  |  | 4.057 | 3.9558 | 0 | Rated | Off | #VALUE! | 0 | 0 | 0 | 0 | 0 | TRUE | Summer | Spring | 24 | Off Peak | 0 | 0.099922 | 265.5232 | 0 | 0 | 0 | 0
| 06/15 01:00:00 | 13.7 | 56.66 | 0 |  |  | 4.057 | 3.9558 | 0 | Rated | Off | #VALUE! | 0 | 0 | 0 | 0 | 0 | TRUE | Summer | Spring | 1 | Off Peak | 0 | 0.099922 | 260.9629 | 0 | 0 | 0 | 0
| 06/15 02:00:00 | 13 | 55.4 | 0 |  |  | 3.9618 | 3.938 | 0 | Rated | Off | #VALUE! | 0 | 0 | 0 | 0 | 0 | TRUE | Summer | Spring | 2 | Off Peak | 0 | 0.099922 | 258.1523 | 0 | 0 | 0 | 0
| 06/15 03:00:00 | 13 | 55.4 | 0.016737 | 59667.91 | 52643.1684 | 3.9618 | 3.938 | 1004.2174 | Rated | Heat Pump | 0.019076 |  | 0.074739 | 0 | 0 | 0 | TRUE | Summer | Spring | 3 | Off Peak | 0 | 0.099922 | 259.3657 | 19.3847 | 0.0074681 | 0 | 0.0074681
| 06/15 04:00:00 | 12 | 53.6 | 0.039829 | 59554.2143 | 52929.3073 | 3.9146 | 3.9277 | 2389.7601 | Rated | Heat Pump | 0.04515 |  | 0.17832 | 0 | 0 | 0 | TRUE | Summer | Spring | 4 | Off Peak | 0 | 0.099922 | 268.9435 | 47.9593 | 0.017819 | 0 | 0.017819
| 06/15 05:00:00 | 12 | 53.6 | 0.041582 | 59554.2143 | 52929.3073 | 3.9146 | 3.9277 | 2494.9148 | Rated | Heat Pump | 0.047137 |  | 0.18617 | 0 | 0 | 0 | TRUE | Summer | Spring | 5 | Off Peak | 0 | 0.099922 | 287.6002 | 53.5429 | 0.018603 | 0 | 0.018603
| 06/15 06:00:00 | 13 | 55.4 | 0 |  |  | 3.9618 | 3.938 | 0 | Rated | Off | #VALUE! | 0 | 0 | 0 | 0 | 0 | TRUE | Summer | Spring | 6 | Off Peak | 0 | 0.099922 | 304.8565 | 0 | 0 | 0 | 0
| 06/15 07:00:00 | 16.1 | 60.98 | 0 |  |  |  |  | 0 | Rated | Off | #VALUE! | 0 | 0 | 0 | 0 | 0 | TRUE | Summer | Spring | 7 | Off Peak | 0 | 0.099922 | 307.757 | 0 | 0 | 0 | 0
| 06/15 08:00:00 | 18 | 64.4 | 0 |  |  |  |  | 0 | Rated | Off | #VALUE! | 0 | 0 | 0 | 0 | 0 | TRUE | Summer | Spring | 8 | Off Peak | 0 | 0.099922 | 303.6241 | 0 | 0 | 0 | 0
| 06/15 09:00:00 | 19 | 66.2 | 0 |  |  |  |  | 0 | Rated | Off | #VALUE! | 0 | 0 | 0 | 0 | 0 | TRUE | Summer | Spring | 9 | Off Peak | 0 | 0.099922 | 297.5721 | 0 | 0 | 0 | 0
| 06/15 10:00:00 | 20 | 68 | 0 |  |  |  |  | 0 | Rated | Off | #VALUE! | 0 | 0 | 0 | 0 | 0 | TRUE | Summer | Spring | 10 | Off Peak | 0 | 0.099922 | 293.7911 | 0 | 0 | 0 | 0
| 06/15 11:00:00 | 20 | 68 | 0 |  |  |  |  | 0 | Rated | Off | #VALUE! | 0 | 0 | 0 | 0 | 0 | TRUE | Summer | Spring | 11 | Off Peak | 0 | 0.099922 | 290.0872 | 0 | 0 | 0 | 0
| 06/15 12:00:00 | 21 | 69.8 | 0 |  |  |  |  | 0 | Rated | Off | #VALUE! | 0 | 0 | 0 | 0 | 0 | TRUE | Summer | Spring | 12 | Off Peak | 0 | 0.099922 | 287.9457 | 0 | 0 | 0 | 0
| 06/15 13:00:00 | 20.1 | 68.18 | 0 |  |  |  |  | 0 | Rated | Off | #VALUE! | 0 | 0 | 0 | 0 | 0 | TRUE | Summer | Spring | 13 | Off Peak | 0 | 0.099922 | 287.7897 | 0 | 0 | 0 | 0
| 06/15 14:00:00 | 22 | 71.6 | 0 |  |  |  |  | 0 | Rated | Off | #VALUE! | 0 | 0 | 0 | 0 | 0 | TRUE | Summer | Spring | 14 | Off Peak | 0 | 0.099922 | 289.3152 | 0 | 0 | 0 | 0
| 06/15 15:00:00 | 22 | 71.6 | 0 |  |  |  |  | 0 | Rated | Off | #VALUE! | 0 | 0 | 0 | 0 | 0 | TRUE | Summer | Spring | 15 | Off Peak | 0 | 0.099922 | 297.0736 | 0 | 0 | 0 | 0
| 06/15 16:00:00 | 23 | 73.4 | 0 |  |  |  |  | 0 | Rated | Off | #VALUE! | 0 | 0 | 0 | 0 | 0 | TRUE | Summer | Spring | 16 | Off Peak | 0 | 0.099922 | 308.6389 | 0 | 0 | 0 | 0
| 06/15 17:00:00 | 23 | 73.4 | 0 |  |  |  |  | 0 | Rated | Off | #VALUE! | 0 | 0 | 0 | 0 | 0 | TRUE | Summer | Spring | 17 | Off Peak | 0 | 0.099922 | 320.3893 | 0 | 0 | 0 | 0
| 06/15 18:00:00 | 23 | 73.4 | 0 |  |  |  |  | 0 | Rated | Off | #VALUE! | 0 | 0 | 0 | 0 | 0 | TRUE | Summer | Spring | 18 | Off Peak | 0 | 0.099922 | 331.3004 | 0 | 0 | 0 | 0
| 06/15 19:00:00 | 21.4 | 70.52 | 0 |  |  |  |  | 0 | Rated | Off | #VALUE! | 0 | 0 | 0 | 0 | 0 | TRUE | Summer | Spring | 19 | Off Peak | 0 | 0.099922 | 339.9173 | 0 | 0 | 0 | 0
| 06/15 20:00:00 | 20 | 68 | 0 |  |  |  |  | 0 | Rated | Off | #VALUE! | 0 | 0 | 0 | 0 | 0 | TRUE | Summer | Spring | 20 | Off Peak | 0 | 0.099922 | 332.0883 | 0 | 0 | 0 | 0
| 06/15 21:00:00 | 20 | 68 | 0 |  |  |  |  | 0 | Rated | Off | #VALUE! | 0 | 0 | 0 | 0 | 0 | TRUE | Summer | Spring | 21 | Off Peak | 0 | 0.099922 | 312.4489 | 0 | 0 | 0 | 0
| 06/15 22:00:00 | 19 | 66.2 | 0 |  |  |  |  | 0 | Rated | Off | #VALUE! | 0 | 0 | 0 | 0 | 0 | TRUE | Summer | Spring | 22 | Off Peak | 0 | 0.099922 | 287.6535 | 0 | 0 | 0 | 0
| 06/15 23:00:00 | 18 | 64.4 | 0 |  |  |  |  | 0 | Rated | Off | #VALUE! | 0 | 0 | 0 | 0 | 0 | TRUE | Summer | Spring | 23 | Off Peak | 0 | 0.099922 | 272.1363 | 0 | 0 | 0 | 0
| 06/15 24:00:00 | 18 | 64.4 | 0 |  |  |  |  | 0 | Rated | Off | #VALUE! | 0 | 0 | 0 | 0 | 0 | TRUE | Summer | Spring | 24 | Off Peak | 0 | 0.099922 | 265.5232 | 0 | 0 | 0 | 0
| 06/16 01:00:00 | 17.6 | 63.68 | 0 |  |  |  |  | 0 | Rated | Off | #VALUE! | 0 | 0 | 0 | 0 | 0 | FALSE | Summer | Spring | 1 | Off Peak | 0 | 0.099922 | 260.9629 | 0 | 0 | 0 | 0
| 06/16 02:00:00 | 18 | 64.4 | 0 |  |  |  |  | 0 | Rated | Off | #VALUE! | 0 | 0 | 0 | 0 | 0 | FALSE | Summer | Spring | 2 | Off Peak | 0 | 0.099922 | 258.1523 | 0 | 0 | 0 | 0
| 06/16 03:00:00 | 17 | 62.6 | 0 |  |  |  |  | 0 | Rated | Off | #VALUE! | 0 | 0 | 0 | 0 | 0 | FALSE | Summer | Spring | 3 | Off Peak | 0 | 0.099922 | 259.3657 | 0 | 0 | 0 | 0
| 06/16 04:00:00 | 17 | 62.6 | 0 |  |  |  |  | 0 | Rated | Off | #VALUE! | 0 | 0 | 0 | 0 | 0 | FALSE | Summer | Spring | 4 | Off Peak | 0 | 0.099922 | 268.9435 | 0 | 0 | 0 | 0
| 06/16 05:00:00 | 17 | 62.6 | 0 |  |  |  |  | 0 | Rated | Off | #VALUE! | 0 | 0 | 0 | 0 | 0 | FALSE | Summer | Spring | 5 | Off Peak | 0 | 0.099922 | 287.6002 | 0 | 0 | 0 | 0
| 06/16 06:00:00 | 19 | 66.2 | 0 |  |  |  |  | 0 | Rated | Off | #VALUE! | 0 | 0 | 0 | 0 | 0 | FALSE | Summer | Spring | 6 | Off Peak | 0 | 0.099922 | 304.8565 | 0 | 0 | 0 | 0
| 06/16 07:00:00 | 19.3 | 66.74 | 0 |  |  |  |  | 0 | Rated | Off | #VALUE! | 0 | 0 | 0 | 0 | 0 | FALSE | Summer | Spring | 7 | Off Peak | 1 | 0.099922 | 307.757 | 0 | 0 | 0 | 0
| 06/16 08:00:00 | 19 | 66.2 | 0 |  |  |  |  | 0 | Rated | Off | #VALUE! | 0 | 0 | 0 | 0 | 0 | FALSE | Summer | Spring | 8 | On Peak | 1 | 0.17792 | 303.6241 | 0 | 0 | 0 | 0
| 06/16 09:00:00 | 18 | 64.4 | 0 |  |  |  |  | 0 | Rated | Off | #VALUE! | 0 | 0 | 0 | 0 | 0 | FALSE | Summer | Spring | 9 | On Peak | 1 | 0.17792 | 297.5721 | 0 | 0 | 0 | 0
| 06/16 10:00:00 | 19 | 66.2 | 0 |  |  |  |  | 0 | Rated | Off | #VALUE! | 0 | 0 | 0 | 0 | 0 | FALSE | Summer | Spring | 10 | On Peak | 0 | 0.17792 | 293.7911 | 0 | 0 | 0 | 0
| 06/16 11:00:00 | 21 | 69.8 | 0 |  |  |  |  | 0 | Rated | Off | #VALUE! | 0 | 0 | 0 | 0 | 0 | FALSE | Summer | Spring | 11 | On Peak | 0 | 0.17792 | 290.0872 | 0 | 0 | 0 | 0
| 06/16 12:00:00 | 23 | 73.4 | 0 |  |  |  |  | 0 | Rated | Off | #VALUE! | 0 | 0 | 0 | 0 | 0 | FALSE | Summer | Spring | 12 | On Peak | 0 | 0.17792 | 287.9457 | 0 | 0 | 0 | 0
| 06/16 13:00:00 | 24.1 | 75.38 | 0 |  |  |  |  | 0 | Rated | Off | #VALUE! | 0 | 0 | 0 | 0 | 0 | FALSE | Summer | Spring | 13 | On Peak | 0 | 0.17792 | 287.7897 | 0 | 0 | 0 | 0
| 06/16 14:00:00 | 22 | 71.6 | 0 |  |  |  |  | 0 | Rated | Off | #VALUE! | 0 | 0 | 0 | 0 | 0 | FALSE | Summer | Spring | 14 | On Peak | 0 | 0.17792 | 289.3152 | 0 | 0 | 0 | 0
| 06/16 15:00:00 | 20 | 68 | 0 |  |  |  |  | 0 | Rated | Off | #VALUE! | 0 | 0 | 0 | 0 | 0 | FALSE | Summer | Spring | 15 | On Peak | 0 | 0.17792 | 297.0736 | 0 | 0 | 0 | 0
| 06/16 16:00:00 | 22 | 71.6 | 0 |  |  |  |  | 0 | Rated | Off | #VALUE! | 0 | 0 | 0 | 0 | 0 | FALSE | Summer | Spring | 16 | On Peak | 0 | 0.17792 | 308.6389 | 0 | 0 | 0 | 0
| 06/16 17:00:00 | 23 | 73.4 | 0 |  |  |  |  | 0 | Rated | Off | #VALUE! | 0 | 0 | 0 | 0 | 0 | FALSE | Summer | Spring | 17 | Mid Peak | 0 | 0.12829 | 320.3893 | 0 | 0 | 0 | 0
| 06/16 18:00:00 | 23 | 73.4 | 0 |  |  |  |  | 0 | Rated | Off | #VALUE! | 0 | 0 | 0 | 0 | 0 | FALSE | Summer | Spring | 18 | Mid Peak | 0 | 0.12829 | 331.3004 | 0 | 0 | 0 | 0
| 06/16 19:00:00 | 22.2 | 71.96 | 0 |  |  |  |  | 0 | Rated | Off | #VALUE! | 0 | 0 | 0 | 0 | 0 | FALSE | Summer | Spring | 19 | Off Peak | 0 | 0.099922 | 339.9173 | 0 | 0 | 0 | 0
| 06/16 20:00:00 | 22 | 71.6 | 0 |  |  |  |  | 0 | Rated | Off | #VALUE! | 0 | 0 | 0 | 0 | 0 | FALSE | Summer | Spring | 20 | Off Peak | 0 | 0.099922 | 332.0883 | 0 | 0 | 0 | 0
| 06/16 21:00:00 | 21 | 69.8 | 0 |  |  |  |  | 0 | Rated | Off | #VALUE! | 0 | 0 | 0 | 0 | 0 | FALSE | Summer | Spring | 21 | Off Peak | 0 | 0.099922 | 312.4489 | 0 | 0 | 0 | 0
| 06/16 22:00:00 | 20 | 68 | 0 |  |  |  |  | 0 | Rated | Off | #VALUE! | 0 | 0 | 0 | 0 | 0 | FALSE | Summer | Spring | 22 | Off Peak | 0 | 0.099922 | 287.6535 | 0 | 0 | 0 | 0
| 06/16 23:00:00 | 19 | 66.2 | 0 |  |  |  |  | 0 | Rated | Off | #VALUE! | 0 | 0 | 0 | 0 | 0 | FALSE | Summer | Spring | 23 | Off Peak | 0 | 0.099922 | 272.1363 | 0 | 0 | 0 | 0
| 06/16 24:00:00 | 19 | 66.2 | 0 |  |  |  |  | 0 | Rated | Off | #VALUE! | 0 | 0 | 0 | 0 | 0 | FALSE | Summer | Spring | 24 | Off Peak | 0 | 0.099922 | 265.5232 | 0 | 0 | 0 | 0
| 06/17 01:00:00 | 18 | 64.4 | 0 |  |  |  |  | 0 | Rated | Off | #VALUE! | 0 | 0 | 0 | 0 | 0 | FALSE | Summer | Spring | 1 | Off Peak | 0 | 0.099922 | 260.9629 | 0 | 0 | 0 | 0
| 06/17 02:00:00 | 18 | 64.4 | 0 |  |  |  |  | 0 | Rated | Off | #VALUE! | 0 | 0 | 0 | 0 | 0 | FALSE | Summer | Spring | 2 | Off Peak | 0 | 0.099922 | 258.1523 | 0 | 0 | 0 | 0
| 06/17 03:00:00 | 17 | 62.6 | 0 |  |  |  |  | 0 | Rated | Off | #VALUE! | 0 | 0 | 0 | 0 | 0 | FALSE | Summer | Spring | 3 | Off Peak | 0 | 0.099922 | 259.3657 | 0 | 0 | 0 | 0
| 06/17 04:00:00 | 16 | 60.8 | 0 |  |  |  |  | 0 | Rated | Off | #VALUE! | 0 | 0 | 0 | 0 | 0 | FALSE | Summer | Spring | 4 | Off Peak | 0 | 0.099922 | 268.9435 | 0 | 0 | 0 | 0
| 06/17 05:00:00 | 17 | 62.6 | 0 |  |  |  |  | 0 | Rated | Off | #VALUE! | 0 | 0 | 0 | 0 | 0 | FALSE | Summer | Spring | 5 | Off Peak | 0 | 0.099922 | 287.6002 | 0 | 0 | 0 | 0
| 06/17 06:00:00 | 17 | 62.6 | 0 |  |  |  |  | 0 | Rated | Off | #VALUE! | 0 | 0 | 0 | 0 | 0 | FALSE | Summer | Spring | 6 | Off Peak | 0 | 0.099922 | 304.8565 | 0 | 0 | 0 | 0
| 06/17 07:00:00 | 18.4 | 65.12 | 0 |  |  |  |  | 0 | Rated | Off | #VALUE! | 0 | 0 | 0 | 0 | 0 | FALSE | Summer | Spring | 7 | Off Peak | 1 | 0.099922 | 307.757 | 0 | 0 | 0 | 0
| 06/17 08:00:00 | 21 | 69.8 | 0 |  |  |  |  | 0 | Rated | Off | #VALUE! | 0 | 0 | 0 | 0 | 0 | FALSE | Summer | Spring | 8 | On Peak | 1 | 0.17792 | 303.6241 | 0 | 0 | 0 | 0
| 06/17 09:00:00 | 22 | 71.6 | 0 |  |  |  |  | 0 | Rated | Off | #VALUE! | 0 | 0 | 0 | 0 | 0 | FALSE | Summer | Spring | 9 | On Peak | 1 | 0.17792 | 297.5721 | 0 | 0 | 0 | 0
| 06/17 10:00:00 | 23 | 73.4 | 0 |  |  |  |  | 0 | Rated | Off | #VALUE! | 0 | 0 | 0 | 0 | 0 | FALSE | Summer | Spring | 10 | On Peak | 0 | 0.17792 | 293.7911 | 0 | 0 | 0 | 0
| 06/17 11:00:00 | 24 | 75.2 | 0 |  |  |  |  | 0 | Rated | Off | #VALUE! | 0 | 0 | 0 | 0 | 0 | FALSE | Summer | Spring | 11 | On Peak | 0 | 0.17792 | 290.0872 | 0 | 0 | 0 | 0
| 06/17 12:00:00 | 25 | 77 | 0 |  |  |  |  | 0 | Rated | Off | #VALUE! | 0 | 0 | 0 | 0 | 0 | FALSE | Summer | Spring | 12 | On Peak | 0 | 0.17792 | 287.9457 | 0 | 0 | 0 | 0
| 06/17 13:00:00 | 25.3 | 77.54 | 0 |  |  |  |  | 0 | Rated | Off | #VALUE! | 0 | 0 | 0 | 0 | 0 | FALSE | Summer | Spring | 13 | On Peak | 0 | 0.17792 | 287.7897 | 0 | 0 | 0 | 0
| 06/17 14:00:00 | 25 | 77 | 0 |  |  |  |  | 0 | Rated | Off | #VALUE! | 0 | 0 | 0 | 0 | 0 | FALSE | Summer | Spring | 14 | On Peak | 0 | 0.17792 | 289.3152 | 0 | 0 | 0 | 0
| 06/17 15:00:00 | 25 | 77 | 0 |  |  |  |  | 0 | Rated | Off | #VALUE! | 0 | 0 | 0 | 0 | 0 | FALSE | Summer | Spring | 15 | On Peak | 0 | 0.17792 | 297.0736 | 0 | 0 | 0 | 0
| 06/17 16:00:00 | 25 | 77 | 0 |  |  |  |  | 0 | Rated | Off | #VALUE! | 0 | 0 | 0 | 0 | 0 | FALSE | Summer | Spring | 16 | On Peak | 0 | 0.17792 | 308.6389 | 0 | 0 | 0 | 0
| 06/17 17:00:00 | 25 | 77 | 0 |  |  |  |  | 0 | Rated | Off | #VALUE! | 0 | 0 | 0 | 0 | 0 | FALSE | Summer | Spring | 17 | Mid Peak | 0 | 0.12829 | 320.3893 | 0 | 0 | 0 | 0
| 06/17 18:00:00 | 25 | 77 | 0 |  |  |  |  | 0 | Rated | Off | #VALUE! | 0 | 0 | 0 | 0 | 0 | FALSE | Summer | Spring | 18 | Mid Peak | 0 | 0.12829 | 331.3004 | 0 | 0 | 0 | 0
| 06/17 19:00:00 | 23.9 | 75.02 | 0 |  |  |  |  | 0 | Rated | Off | #VALUE! | 0 | 0 | 0 | 0 | 0 | FALSE | Summer | Spring | 19 | Off Peak | 0 | 0.099922 | 339.9173 | 0 | 0 | 0 | 0
| 06/17 20:00:00 | 24 | 75.2 | 0 |  |  |  |  | 0 | Rated | Off | #VALUE! | 0 | 0 | 0 | 0 | 0 | FALSE | Summer | Spring | 20 | Off Peak | 0 | 0.099922 | 332.0883 | 0 | 0 | 0 | 0
| 06/17 21:00:00 | 23 | 73.4 | 0 |  |  |  |  | 0 | Rated | Off | #VALUE! | 0 | 0 | 0 | 0 | 0 | FALSE | Summer | Spring | 21 | Off Peak | 0 | 0.099922 | 312.4489 | 0 | 0 | 0 | 0
| 06/17 22:00:00 | 22 | 71.6 | 0 |  |  |  |  | 0 | Rated | Off | #VALUE! | 0 | 0 | 0 | 0 | 0 | FALSE | Summer | Spring | 22 | Off Peak | 0 | 0.099922 | 287.6535 | 0 | 0 | 0 | 0
| 06/17 23:00:00 | 20 | 68 | 0 |  |  |  |  | 0 | Rated | Off | #VALUE! | 0 | 0 | 0 | 0 | 0 | FALSE | Summer | Spring | 23 | Off Peak | 0 | 0.099922 | 272.1363 | 0 | 0 | 0 | 0
| 06/17 24:00:00 | 20 | 68 | 0 |  |  |  |  | 0 | Rated | Off | #VALUE! | 0 | 0 | 0 | 0 | 0 | FALSE | Summer | Spring | 24 | Off Peak | 0 | 0.099922 | 265.5232 | 0 | 0 | 0 | 0
| 06/18 01:00:00 | 18.2 | 64.76 | 0 |  |  |  |  | 0 | Rated | Off | #VALUE! | 0 | 0 | 0 | 0 | 0 | FALSE | Summer | Spring | 1 | Off Peak | 0 | 0.099922 | 260.9629 | 0 | 0 | 0 | 0
| 06/18 02:00:00 | 18 | 64.4 | 0 |  |  |  |  | 0 | Rated | Off | #VALUE! | 0 | 0 | 0 | 0 | 0 | FALSE | Summer | Spring | 2 | Off Peak | 0 | 0.099922 | 258.1523 | 0 | 0 | 0 | 0
| 06/18 03:00:00 | 18 | 64.4 | 0 |  |  |  |  | 0 | Rated | Off | #VALUE! | 0 | 0 | 0 | 0 | 0 | FALSE | Summer | Spring | 3 | Off Peak | 0 | 0.099922 | 259.3657 | 0 | 0 | 0 | 0
| 06/18 04:00:00 | 17 | 62.6 | 0 |  |  |  |  | 0 | Rated | Off | #VALUE! | 0 | 0 | 0 | 0 | 0 | FALSE | Summer | Spring | 4 | Off Peak | 0 | 0.099922 | 268.9435 | 0 | 0 | 0 | 0
| 06/18 05:00:00 | 17 | 62.6 | 0 |  |  |  |  | 0 | Rated | Off | #VALUE! | 0 | 0 | 0 | 0 | 0 | FALSE | Summer | Spring | 5 | Off Peak | 0 | 0.099922 | 287.6002 | 0 | 0 | 0 | 0
| 06/18 06:00:00 | 18 | 64.4 | 0 |  |  |  |  | 0 | Rated | Off | #VALUE! | 0 | 0 | 0 | 0 | 0 | FALSE | Summer | Spring | 6 | Off Peak | 0 | 0.099922 | 304.8565 | 0 | 0 | 0 | 0
| 06/18 07:00:00 | 20.9 | 69.62 | 0 |  |  |  |  | 0 | Rated | Off | #VALUE! | 0 | 0 | 0 | 0 | 0 | FALSE | Summer | Spring | 7 | Off Peak | 1 | 0.099922 | 307.757 | 0 | 0 | 0 | 0
| 06/18 08:00:00 | 22 | 71.6 | 0 |  |  |  |  | 0 | Rated | Off | #VALUE! | 0 | 0 | 0 | 0 | 0 | FALSE | Summer | Spring | 8 | On Peak | 1 | 0.17792 | 303.6241 | 0 | 0 | 0 | 0
| 06/18 09:00:00 | 23 | 73.4 | 0 |  |  |  |  | 0 | Rated | Off | #VALUE! | 0 | 0 | 0 | 0 | 0 | FALSE | Summer | Spring | 9 | On Peak | 1 | 0.17792 | 297.5721 | 0 | 0 | 0 | 0
| 06/18 10:00:00 | 24 | 75.2 | 0 |  |  |  |  | 0 | Rated | Off | #VALUE! | 0 | 0 | 0 | 0 | 0 | FALSE | Summer | Spring | 10 | On Peak | 0 | 0.17792 | 293.7911 | 0 | 0 | 0 | 0
| 06/18 11:00:00 | 24 | 75.2 | 0 |  |  |  |  | 0 | Rated | Off | #VALUE! | 0 | 0 | 0 | 0 | 0 | FALSE | Summer | Spring | 11 | On Peak | 0 | 0.17792 | 290.0872 | 0 | 0 | 0 | 0
| 06/18 12:00:00 | 25 | 77 | 0 |  |  |  |  | 0 | Rated | Off | #VALUE! | 0 | 0 | 0 | 0 | 0 | FALSE | Summer | Spring | 12 | On Peak | 0 | 0.17792 | 287.9457 | 0 | 0 | 0 | 0
| 06/18 13:00:00 | 26.2 | 79.16 | 0 |  |  |  |  | 0 | Rated | Off | #VALUE! | 0 | 0 | 0 | 0 | 0 | FALSE | Summer | Spring | 13 | On Peak | 0 | 0.17792 | 287.7897 | 0 | 0 | 0 | 0
| 06/18 14:00:00 | 27 | 80.6 | 0 |  |  |  |  | 0 | Rated | Off | #VALUE! | 0 | 0 | 0 | 0 | 0 | FALSE | Summer | Spring | 14 | On Peak | 0 | 0.17792 | 289.3152 | 0 | 0 | 0 | 0
| 06/18 15:00:00 | 28 | 82.4 | 0 |  |  |  |  | 0 | Rated | Off | #VALUE! | 0 | 0 | 0 | 0 | 0 | FALSE | Summer | Spring | 15 | On Peak | 0 | 0.17792 | 297.0736 | 0 | 0 | 0 | 0
| 06/18 16:00:00 | 28 | 82.4 | 0 |  |  |  |  | 0 | Rated | Off | #VALUE! | 0 | 0 | 0 | 0 | 0 | FALSE | Summer | Spring | 16 | On Peak | 0 | 0.17792 | 308.6389 | 0 | 0 | 0 | 0
| 06/18 17:00:00 | 28 | 82.4 | 0 |  |  |  |  | 0 | Rated | Off | #VALUE! | 0 | 0 | 0 | 0 | 0 | FALSE | Summer | Spring | 17 | Mid Peak | 0 | 0.12829 | 320.3893 | 0 | 0 | 0 | 0
| 06/18 18:00:00 | 28 | 82.4 | 0 |  |  |  |  | 0 | Rated | Off | #VALUE! | 0 | 0 | 0 | 0 | 0 | FALSE | Summer | Spring | 18 | Mid Peak | 0 | 0.12829 | 331.3004 | 0 | 0 | 0 | 0
| 06/18 19:00:00 | 24.9 | 76.82 | 0 |  |  |  |  | 0 | Rated | Off | #VALUE! | 0 | 0 | 0 | 0 | 0 | FALSE | Summer | Spring | 19 | Off Peak | 0 | 0.099922 | 339.9173 | 0 | 0 | 0 | 0
| 06/18 20:00:00 | 23 | 73.4 | 0 |  |  |  |  | 0 | Rated | Off | #VALUE! | 0 | 0 | 0 | 0 | 0 | FALSE | Summer | Spring | 20 | Off Peak | 0 | 0.099922 | 332.0883 | 0 | 0 | 0 | 0
| 06/18 21:00:00 | 21 | 69.8 | 0 |  |  |  |  | 0 | Rated | Off | #VALUE! | 0 | 0 | 0 | 0 | 0 | FALSE | Summer | Spring | 21 | Off Peak | 0 | 0.099922 | 312.4489 | 0 | 0 | 0 | 0
| 06/18 22:00:00 | 20 | 68 | 0 |  |  |  |  | 0 | Rated | Off | #VALUE! | 0 | 0 | 0 | 0 | 0 | FALSE | Summer | Spring | 22 | Off Peak | 0 | 0.099922 | 287.6535 | 0 | 0 | 0 | 0
| 06/18 23:00:00 | 19 | 66.2 | 0 |  |  |  |  | 0 | Rated | Off | #VALUE! | 0 | 0 | 0 | 0 | 0 | FALSE | Summer | Spring | 23 | Off Peak | 0 | 0.099922 | 272.1363 | 0 | 0 | 0 | 0
| 06/18 24:00:00 | 18 | 64.4 | 0 |  |  |  |  | 0 | Rated | Off | #VALUE! | 0 | 0 | 0 | 0 | 0 | FALSE | Summer | Spring | 24 | Off Peak | 0 | 0.099922 | 265.5232 | 0 | 0 | 0 | 0
| 06/19 01:00:00 | 17.9 | 64.22 | 0 |  |  |  |  | 0 | Rated | Off | #VALUE! | 0 | 0 | 0 | 0 | 0 | FALSE | Summer | Spring | 1 | Off Peak | 0 | 0.099922 | 260.9629 | 0 | 0 | 0 | 0
| 06/19 02:00:00 | 17 | 62.6 | 0 |  |  |  |  | 0 | Rated | Off | #VALUE! | 0 | 0 | 0 | 0 | 0 | FALSE | Summer | Spring | 2 | Off Peak | 0 | 0.099922 | 258.1523 | 0 | 0 | 0 | 0
| 06/19 03:00:00 | 17 | 62.6 | 0 |  |  |  |  | 0 | Rated | Off | #VALUE! | 0 | 0 | 0 | 0 | 0 | FALSE | Summer | Spring | 3 | Off Peak | 0 | 0.099922 | 259.3657 | 0 | 0 | 0 | 0
| 06/19 04:00:00 | 17 | 62.6 | 0 |  |  |  |  | 0 | Rated | Off | #VALUE! | 0 | 0 | 0 | 0 | 0 | FALSE | Summer | Spring | 4 | Off Peak | 0 | 0.099922 | 268.9435 | 0 | 0 | 0 | 0
| 06/19 05:00:00 | 17 | 62.6 | 0 |  |  |  |  | 0 | Rated | Off | #VALUE! | 0 | 0 | 0 | 0 | 0 | FALSE | Summer | Spring | 5 | Off Peak | 0 | 0.099922 | 287.6002 | 0 | 0 | 0 | 0
| 06/19 06:00:00 | 18 | 64.4 | 0 |  |  |  |  | 0 | Rated | Off | #VALUE! | 0 | 0 | 0 | 0 | 0 | FALSE | Summer | Spring | 6 | Off Peak | 0 | 0.099922 | 304.8565 | 0 | 0 | 0 | 0
| 06/19 07:00:00 | 19.6 | 67.28 | 0 |  |  |  |  | 0 | Rated | Off | #VALUE! | 0 | 0 | 0 | 0 | 0 | FALSE | Summer | Spring | 7 | Off Peak | 1 | 0.099922 | 307.757 | 0 | 0 | 0 | 0
| 06/19 08:00:00 | 21 | 69.8 | 0 |  |  |  |  | 0 | Rated | Off | #VALUE! | 0 | 0 | 0 | 0 | 0 | FALSE | Summer | Spring | 8 | On Peak | 1 | 0.17792 | 303.6241 | 0 | 0 | 0 | 0
| 06/19 09:00:00 | 22 | 71.6 | 0 |  |  |  |  | 0 | Rated | Off | #VALUE! | 0 | 0 | 0 | 0 | 0 | FALSE | Summer | Spring | 9 | On Peak | 1 | 0.17792 | 297.5721 | 0 | 0 | 0 | 0
| 06/19 10:00:00 | 23 | 73.4 | 0 |  |  |  |  | 0 | Rated | Off | #VALUE! | 0 | 0 | 0 | 0 | 0 | FALSE | Summer | Spring | 10 | On Peak | 0 | 0.17792 | 293.7911 | 0 | 0 | 0 | 0
| 06/19 11:00:00 | 25 | 77 | 0 |  |  |  |  | 0 | Rated | Off | #VALUE! | 0 | 0 | 0 | 0 | 0 | FALSE | Summer | Spring | 11 | On Peak | 0 | 0.17792 | 290.0872 | 0 | 0 | 0 | 0
| 06/19 12:00:00 | 26 | 78.8 | 0 |  |  |  |  | 0 | Rated | Off | #VALUE! | 0 | 0 | 0 | 0 | 0 | FALSE | Summer | Spring | 12 | On Peak | 0 | 0.17792 | 287.9457 | 0 | 0 | 0 | 0
| 06/19 13:00:00 | 25.5 | 77.9 | 0 |  |  |  |  | 0 | Rated | Off | #VALUE! | 0 | 0 | 0 | 0 | 0 | FALSE | Summer | Spring | 13 | On Peak | 0 | 0.17792 | 287.7897 | 0 | 0 | 0 | 0
| 06/19 14:00:00 | 26 | 78.8 | 0 |  |  |  |  | 0 | Rated | Off | #VALUE! | 0 | 0 | 0 | 0 | 0 | FALSE | Summer | Spring | 14 | On Peak | 0 | 0.17792 | 289.3152 | 0 | 0 | 0 | 0
| 06/19 15:00:00 | 26 | 78.8 | 0 |  |  |  |  | 0 | Rated | Off | #VALUE! | 0 | 0 | 0 | 0 | 0 | FALSE | Summer | Spring | 15 | On Peak | 0 | 0.17792 | 297.0736 | 0 | 0 | 0 | 0
| 06/19 16:00:00 | 26 | 78.8 | 0 |  |  |  |  | 0 | Rated | Off | #VALUE! | 0 | 0 | 0 | 0 | 0 | FALSE | Summer | Spring | 16 | On Peak | 0 | 0.17792 | 308.6389 | 0 | 0 | 0 | 0
| 06/19 17:00:00 | 23 | 73.4 | 0 |  |  |  |  | 0 | Rated | Off | #VALUE! | 0 | 0 | 0 | 0 | 0 | FALSE | Summer | Spring | 17 | Mid Peak | 0 | 0.12829 | 320.3893 | 0 | 0 | 0 | 0
| 06/19 18:00:00 | 21 | 69.8 | 0 |  |  |  |  | 0 | Rated | Off | #VALUE! | 0 | 0 | 0 | 0 | 0 | FALSE | Summer | Spring | 18 | Mid Peak | 0 | 0.12829 | 331.3004 | 0 | 0 | 0 | 0
| 06/19 19:00:00 | 21.2 | 70.16 | 0 |  |  |  |  | 0 | Rated | Off | #VALUE! | 0 | 0 | 0 | 0 | 0 | FALSE | Summer | Spring | 19 | Off Peak | 0 | 0.099922 | 339.9173 | 0 | 0 | 0 | 0
| 06/19 20:00:00 | 21 | 69.8 | 0 |  |  |  |  | 0 | Rated | Off | #VALUE! | 0 | 0 | 0 | 0 | 0 | FALSE | Summer | Spring | 20 | Off Peak | 0 | 0.099922 | 332.0883 | 0 | 0 | 0 | 0
| 06/19 21:00:00 | 20 | 68 | 0 |  |  |  |  | 0 | Rated | Off | #VALUE! | 0 | 0 | 0 | 0 | 0 | FALSE | Summer | Spring | 21 | Off Peak | 0 | 0.099922 | 312.4489 | 0 | 0 | 0 | 0
| 06/19 22:00:00 | 20 | 68 | 0 |  |  |  |  | 0 | Rated | Off | #VALUE! | 0 | 0 | 0 | 0 | 0 | FALSE | Summer | Spring | 22 | Off Peak | 0 | 0.099922 | 287.6535 | 0 | 0 | 0 | 0
| 06/19 23:00:00 | 19 | 66.2 | 0 |  |  |  |  | 0 | Rated | Off | #VALUE! | 0 | 0 | 0 | 0 | 0 | FALSE | Summer | Spring | 23 | Off Peak | 0 | 0.099922 | 272.1363 | 0 | 0 | 0 | 0
| 06/19 24:00:00 | 19 | 66.2 | 0 |  |  |  |  | 0 | Rated | Off | #VALUE! | 0 | 0 | 0 | 0 | 0 | FALSE | Summer | Spring | 24 | Off Peak | 0 | 0.099922 | 265.5232 | 0 | 0 | 0 | 0
| 06/20 01:00:00 | 18.1 | 64.58 | 0 |  |  |  |  | 0 | Rated | Off | #VALUE! | 0 | 0 | 0 | 0 | 0 | FALSE | Summer | Spring | 1 | Off Peak | 0 | 0.099922 | 260.9629 | 0 | 0 | 0 | 0
| 06/20 02:00:00 | 18 | 64.4 | 0 |  |  |  |  | 0 | Rated | Off | #VALUE! | 0 | 0 | 0 | 0 | 0 | FALSE | Summer | Spring | 2 | Off Peak | 0 | 0.099922 | 258.1523 | 0 | 0 | 0 | 0
| 06/20 03:00:00 | 17 | 62.6 | 0 |  |  |  |  | 0 | Rated | Off | #VALUE! | 0 | 0 | 0 | 0 | 0 | FALSE | Summer | Spring | 3 | Off Peak | 0 | 0.099922 | 259.3657 | 0 | 0 | 0 | 0
| 06/20 04:00:00 | 17 | 62.6 | 0.029391 |  |  |  |  | 1763.4692 | Rated | Heat Pump | #VALUE! | 0.029391 | 0 | 1856.2833 | 0 | 0.013777 | FALSE | Summer | Spring | 4 | Off Peak | 0 | 0.099922 | 268.9435 | 3.7053 | 0 | 0.023604 | 0.023604
| 06/20 05:00:00 | 16 | 60.8 | 0.040776 |  |  |  |  | 2446.5389 | Rated | Heat Pump | #VALUE! | 0.040776 | 0 | 2575.3041 | 0 | 0.019114 | FALSE | Summer | Spring | 5 | Off Peak | 0 | 0.099922 | 287.6002 | 5.4971 | 0 | 0.032747 | 0.032747
| 06/20 06:00:00 | 18 | 64.4 | 0 |  |  |  |  | 0 | Rated | Off | #VALUE! | 0 | 0 | 0 | 0 | 0 | FALSE | Summer | Spring | 6 | Off Peak | 0 | 0.099922 | 304.8565 | 0 | 0 | 0 | 0
| 06/20 07:00:00 | 19.4 | 66.92 | 0 |  |  |  |  | 0 | Rated | Off | #VALUE! | 0 | 0 | 0 | 0 | 0 | FALSE | Summer | Spring | 7 | Off Peak | 1 | 0.099922 | 307.757 | 0 | 0 | 0 | 0
| 06/20 08:00:00 | 21 | 69.8 | 0 |  |  |  |  | 0 | Rated | Off | #VALUE! | 0 | 0 | 0 | 0 | 0 | FALSE | Summer | Spring | 8 | On Peak | 1 | 0.17792 | 303.6241 | 0 | 0 | 0 | 0
| 06/20 09:00:00 | 22 | 71.6 | 0 |  |  |  |  | 0 | Rated | Off | #VALUE! | 0 | 0 | 0 | 0 | 0 | FALSE | Summer | Spring | 9 | On Peak | 1 | 0.17792 | 297.5721 | 0 | 0 | 0 | 0
| 06/20 10:00:00 | 24 | 75.2 | 0 |  |  |  |  | 0 | Rated | Off | #VALUE! | 0 | 0 | 0 | 0 | 0 | FALSE | Summer | Spring | 10 | On Peak | 0 | 0.17792 | 293.7911 | 0 | 0 | 0 | 0
| 06/20 11:00:00 | 25 | 77 | 0 |  |  |  |  | 0 | Rated | Off | #VALUE! | 0 | 0 | 0 | 0 | 0 | FALSE | Summer | Spring | 11 | On Peak | 0 | 0.17792 | 290.0872 | 0 | 0 | 0 | 0
| 06/20 12:00:00 | 24 | 75.2 | 0 |  |  |  |  | 0 | Rated | Off | #VALUE! | 0 | 0 | 0 | 0 | 0 | FALSE | Summer | Spring | 12 | On Peak | 0 | 0.17792 | 287.9457 | 0 | 0 | 0 | 0
| 06/20 13:00:00 | 24.5 | 76.1 | 0 |  |  |  |  | 0 | Rated | Off | #VALUE! | 0 | 0 | 0 | 0 | 0 | FALSE | Summer | Spring | 13 | On Peak | 0 | 0.17792 | 287.7897 | 0 | 0 | 0 | 0
| 06/20 14:00:00 | 25 | 77 | 0 |  |  |  |  | 0 | Rated | Off | #VALUE! | 0 | 0 | 0 | 0 | 0 | FALSE | Summer | Spring | 14 | On Peak | 0 | 0.17792 | 289.3152 | 0 | 0 | 0 | 0
| 06/20 15:00:00 | 24 | 75.2 | 0 |  |  |  |  | 0 | Rated | Off | #VALUE! | 0 | 0 | 0 | 0 | 0 | FALSE | Summer | Spring | 15 | On Peak | 0 | 0.17792 | 297.0736 | 0 | 0 | 0 | 0
| 06/20 16:00:00 | 22 | 71.6 | 0 |  |  |  |  | 0 | Rated | Off | #VALUE! | 0 | 0 | 0 | 0 | 0 | FALSE | Summer | Spring | 16 | On Peak | 0 | 0.17792 | 308.6389 | 0 | 0 | 0 | 0
| 06/20 17:00:00 | 22 | 71.6 | 0 |  |  |  |  | 0 | Rated | Off | #VALUE! | 0 | 0 | 0 | 0 | 0 | FALSE | Summer | Spring | 17 | Mid Peak | 0 | 0.12829 | 320.3893 | 0 | 0 | 0 | 0
| 06/20 18:00:00 | 22 | 71.6 | 0 |  |  |  |  | 0 | Rated | Off | #VALUE! | 0 | 0 | 0 | 0 | 0 | FALSE | Summer | Spring | 18 | Mid Peak | 0 | 0.12829 | 331.3004 | 0 | 0 | 0 | 0
| 06/20 19:00:00 | 22.7 | 72.86 | 0 |  |  |  |  | 0 | Rated | Off | #VALUE! | 0 | 0 | 0 | 0 | 0 | FALSE | Summer | Spring | 19 | Off Peak | 0 | 0.099922 | 339.9173 | 0 | 0 | 0 | 0
| 06/20 20:00:00 | 22 | 71.6 | 0 |  |  |  |  | 0 | Rated | Off | #VALUE! | 0 | 0 | 0 | 0 | 0 | FALSE | Summer | Spring | 20 | Off Peak | 0 | 0.099922 | 332.0883 | 0 | 0 | 0 | 0
| 06/20 21:00:00 | 22 | 71.6 | 0 |  |  |  |  | 0 | Rated | Off | #VALUE! | 0 | 0 | 0 | 0 | 0 | FALSE | Summer | Spring | 21 | Off Peak | 0 | 0.099922 | 312.4489 | 0 | 0 | 0 | 0
| 06/20 22:00:00 | 21 | 69.8 | 0 |  |  |  |  | 0 | Rated | Off | #VALUE! | 0 | 0 | 0 | 0 | 0 | FALSE | Summer | Spring | 22 | Off Peak | 0 | 0.099922 | 287.6535 | 0 | 0 | 0 | 0
| 06/20 23:00:00 | 21 | 69.8 | 0 |  |  |  |  | 0 | Rated | Off | #VALUE! | 0 | 0 | 0 | 0 | 0 | FALSE | Summer | Spring | 23 | Off Peak | 0 | 0.099922 | 272.1363 | 0 | 0 | 0 | 0
| 06/20 24:00:00 | 21 | 69.8 | 0 |  |  |  |  | 0 | Rated | Off | #VALUE! | 0 | 0 | 0 | 0 | 0 | FALSE | Summer | Spring | 24 | Off Peak | 0 | 0.099922 | 265.5232 | 0 | 0 | 0 | 0
| 06/21 01:00:00 | 20.4 | 68.72 | 0 |  |  |  |  | 0 | Rated | Off | #VALUE! | 0 | 0 | 0 | 0 | 0 | FALSE | Summer | Summer | 1 | Off Peak | 0 | 0.099922 | 270.8189 | 0 | 0 | 0 | 0
| 06/21 02:00:00 | 20 | 68 | 0 |  |  |  |  | 0 | Rated | Off | #VALUE! | 0 | 0 | 0 | 0 | 0 | FALSE | Summer | Summer | 2 | Off Peak | 0 | 0.099922 | 262.9222 | 0 | 0 | 0 | 0
| 06/21 03:00:00 | 20 | 68 | 0 |  |  |  |  | 0 | Rated | Off | #VALUE! | 0 | 0 | 0 | 0 | 0 | FALSE | Summer | Summer | 3 | Off Peak | 0 | 0.099922 | 261.8005 | 0 | 0 | 0 | 0
| 06/21 04:00:00 | 21 | 69.8 | 0 |  |  |  |  | 0 | Rated | Off | #VALUE! | 0 | 0 | 0 | 0 | 0 | FALSE | Summer | Summer | 4 | Off Peak | 0 | 0.099922 | 269.7463 | 0 | 0 | 0 | 0
| 06/21 05:00:00 | 21 | 69.8 | 0 |  |  |  |  | 0 | Rated | Off | #VALUE! | 0 | 0 | 0 | 0 | 0 | FALSE | Summer | Summer | 5 | Off Peak | 0 | 0.099922 | 296.5159 | 0 | 0 | 0 | 0
| 06/21 06:00:00 | 21 | 69.8 | 0 |  |  |  |  | 0 | Rated | Off | #VALUE! | 0 | 0 | 0 | 0 | 0 | FALSE | Summer | Summer | 6 | Off Peak | 0 | 0.099922 | 328.3873 | 0 | 0 | 0 | 0
| 06/21 07:00:00 | 21.4 | 70.52 | 0 |  |  |  |  | 0 | Rated | Off | #VALUE! | 0 | 0 | 0 | 0 | 0 | FALSE | Summer | Summer | 7 | Off Peak | 1 | 0.099922 | 342.543 | 0 | 0 | 0 | 0
| 06/21 08:00:00 | 20 | 68 | 0 |  |  |  |  | 0 | Rated | Off | #VALUE! | 0 | 0 | 0 | 0 | 0 | FALSE | Summer | Summer | 8 | On Peak | 1 | 0.17792 | 349.2742 | 0 | 0 | 0 | 0
| 06/21 09:00:00 | 21 | 69.8 | 0 |  |  |  |  | 0 | Rated | Off | #VALUE! | 0 | 0 | 0 | 0 | 0 | FALSE | Summer | Summer | 9 | On Peak | 1 | 0.17792 | 352.4832 | 0 | 0 | 0 | 0
| 06/21 10:00:00 | 23 | 73.4 | 0 |  |  |  |  | 0 | Rated | Off | #VALUE! | 0 | 0 | 0 | 0 | 0 | FALSE | Summer | Summer | 10 | On Peak | 0 | 0.17792 | 354.8061 | 0 | 0 | 0 | 0
| 06/21 11:00:00 | 24 | 75.2 | 0 |  |  |  |  | 0 | Rated | Off | #VALUE! | 0 | 0 | 0 | 0 | 0 | FALSE | Summer | Summer | 11 | On Peak | 0 | 0.17792 | 355.7959 | 0 | 0 | 0 | 0
| 06/21 12:00:00 | 27 | 80.6 | 0 |  |  |  |  | 0 | Rated | Off | #VALUE! | 0 | 0 | 0 | 0 | 0 | FALSE | Summer | Summer | 12 | On Peak | 0 | 0.17792 | 357.5105 | 0 | 0 | 0 | 0
| 06/21 13:00:00 | 26.6 | 79.88 | 0 |  |  |  |  | 0 | Rated | Off | #VALUE! | 0 | 0 | 0 | 0 | 0 | FALSE | Summer | Summer | 13 | On Peak | 0 | 0.17792 | 359.3071 | 0 | 0 | 0 | 0
| 06/21 14:00:00 | 29 | 84.2 | 0 |  |  |  |  | 0 | Rated | Off | #VALUE! | 0 | 0 | 0 | 0 | 0 | FALSE | Summer | Summer | 14 | On Peak | 0 | 0.17792 | 363.605 | 0 | 0 | 0 | 0
| 06/21 15:00:00 | 28 | 82.4 | 0 |  |  |  |  | 0 | Rated | Off | #VALUE! | 0 | 0 | 0 | 0 | 0 | FALSE | Summer | Summer | 15 | On Peak | 0 | 0.17792 | 369.0761 | 0 | 0 | 0 | 0
| 06/21 16:00:00 | 29 | 84.2 | 0 |  |  |  |  | 0 | Rated | Off | #VALUE! | 0 | 0 | 0 | 0 | 0 | FALSE | Summer | Summer | 16 | On Peak | 0 | 0.17792 | 377.2549 | 0 | 0 | 0 | 0
| 06/21 17:00:00 | 29 | 84.2 | 0 |  |  |  |  | 0 | Rated | Off | #VALUE! | 0 | 0 | 0 | 0 | 0 | FALSE | Summer | Summer | 17 | Mid Peak | 0 | 0.12829 | 382.3621 | 0 | 0 | 0 | 0
| 06/21 18:00:00 | 27 | 80.6 | 0 |  |  |  |  | 0 | Rated | Off | #VALUE! | 0 | 0 | 0 | 0 | 0 | FALSE | Summer | Summer | 18 | Mid Peak | 0 | 0.12829 | 385.4571 | 0 | 0 | 0 | 0
| 06/21 19:00:00 | 24.9 | 76.82 | 0 |  |  |  |  | 0 | Rated | Off | #VALUE! | 0 | 0 | 0 | 0 | 0 | FALSE | Summer | Summer | 19 | Off Peak | 0 | 0.099922 | 385.391 | 0 | 0 | 0 | 0
| 06/21 20:00:00 | 24 | 75.2 | 0 |  |  |  |  | 0 | Rated | Off | #VALUE! | 0 | 0 | 0 | 0 | 0 | FALSE | Summer | Summer | 20 | Off Peak | 0 | 0.099922 | 384.5247 | 0 | 0 | 0 | 0
| 06/21 21:00:00 | 21 | 69.8 | 0 |  |  |  |  | 0 | Rated | Off | #VALUE! | 0 | 0 | 0 | 0 | 0 | FALSE | Summer | Summer | 21 | Off Peak | 0 | 0.099922 | 371.3968 | 0 | 0 | 0 | 0
| 06/21 22:00:00 | 22 | 71.6 | 0 |  |  |  |  | 0 | Rated | Off | #VALUE! | 0 | 0 | 0 | 0 | 0 | FALSE | Summer | Summer | 22 | Off Peak | 0 | 0.099922 | 344.4657 | 0 | 0 | 0 | 0
| 06/21 23:00:00 | 23 | 73.4 | 0 |  |  |  |  | 0 | Rated | Off | #VALUE! | 0 | 0 | 0 | 0 | 0 | FALSE | Summer | Summer | 23 | Off Peak | 0 | 0.099922 | 313.2934 | 0 | 0 | 0 | 0
| 06/21 24:00:00 | 23 | 73.4 | 0 |  |  |  |  | 0 | Rated | Off | #VALUE! | 0 | 0 | 0 | 0 | 0 | FALSE | Summer | Summer | 24 | Off Peak | 0 | 0.099922 | 286.6083 | 0 | 0 | 0 | 0
| 06/22 01:00:00 | 22.3 | 72.14 | 0 |  |  |  |  | 0 | Rated | Off | #VALUE! | 0 | 0 | 0 | 0 | 0 | FALSE | Summer | Summer | 1 | Off Peak | 0 | 0.099922 | 270.8189 | 0 | 0 | 0 | 0
| 06/22 02:00:00 | 23 | 73.4 | 0 |  |  |  |  | 0 | Rated | Off | #VALUE! | 0 | 0 | 0 | 0 | 0 | FALSE | Summer | Summer | 2 | Off Peak | 0 | 0.099922 | 262.9222 | 0 | 0 | 0 | 0
| 06/22 03:00:00 | 22 | 71.6 | 0 |  |  |  |  | 0 | Rated | Off | #VALUE! | 0 | 0 | 0 | 0 | 0 | FALSE | Summer | Summer | 3 | Off Peak | 0 | 0.099922 | 261.8005 | 0 | 0 | 0 | 0
| 06/22 04:00:00 | 22 | 71.6 | 0 |  |  |  |  | 0 | Rated | Off | #VALUE! | 0 | 0 | 0 | 0 | 0 | FALSE | Summer | Summer | 4 | Off Peak | 0 | 0.099922 | 269.7463 | 0 | 0 | 0 | 0
| 06/22 05:00:00 | 22 | 71.6 | 0 |  |  |  |  | 0 | Rated | Off | #VALUE! | 0 | 0 | 0 | 0 | 0 | FALSE | Summer | Summer | 5 | Off Peak | 0 | 0.099922 | 296.5159 | 0 | 0 | 0 | 0
| 06/22 06:00:00 | 22 | 71.6 | 0 |  |  |  |  | 0 | Rated | Off | #VALUE! | 0 | 0 | 0 | 0 | 0 | FALSE | Summer | Summer | 6 | Off Peak | 0 | 0.099922 | 328.3873 | 0 | 0 | 0 | 0
| 06/22 07:00:00 | 22 | 71.6 | 0 |  |  |  |  | 0 | Rated | Off | #VALUE! | 0 | 0 | 0 | 0 | 0 | FALSE | Summer | Summer | 7 | Off Peak | 1 | 0.099922 | 342.543 | 0 | 0 | 0 | 0
| 06/22 08:00:00 | 23 | 73.4 | 0 |  |  |  |  | 0 | Rated | Off | #VALUE! | 0 | 0 | 0 | 0 | 0 | FALSE | Summer | Summer | 8 | On Peak | 1 | 0.17792 | 349.2742 | 0 | 0 | 0 | 0
| 06/22 09:00:00 | 23 | 73.4 | 0 |  |  |  |  | 0 | Rated | Off | #VALUE! | 0 | 0 | 0 | 0 | 0 | FALSE | Summer | Summer | 9 | On Peak | 1 | 0.17792 | 352.4832 | 0 | 0 | 0 | 0
| 06/22 10:00:00 | 24 | 75.2 | 0 |  |  |  |  | 0 | Rated | Off | #VALUE! | 0 | 0 | 0 | 0 | 0 | FALSE | Summer | Summer | 10 | On Peak | 0 | 0.17792 | 354.8061 | 0 | 0 | 0 | 0
| 06/22 11:00:00 | 24 | 75.2 | 0 |  |  |  |  | 0 | Rated | Off | #VALUE! | 0 | 0 | 0 | 0 | 0 | FALSE | Summer | Summer | 11 | On Peak | 0 | 0.17792 | 355.7959 | 0 | 0 | 0 | 0
| 06/22 12:00:00 | 25 | 77 | 0 |  |  |  |  | 0 | Rated | Off | #VALUE! | 0 | 0 | 0 | 0 | 0 | FALSE | Summer | Summer | 12 | On Peak | 0 | 0.17792 | 357.5105 | 0 | 0 | 0 | 0
| 06/22 13:00:00 | 25.8 | 78.44 | 0 |  |  |  |  | 0 | Rated | Off | #VALUE! | 0 | 0 | 0 | 0 | 0 | FALSE | Summer | Summer | 13 | On Peak | 0 | 0.17792 | 359.3071 | 0 | 0 | 0 | 0
| 06/22 14:00:00 | 27 | 80.6 | 0 |  |  |  |  | 0 | Rated | Off | #VALUE! | 0 | 0 | 0 | 0 | 0 | FALSE | Summer | Summer | 14 | On Peak | 0 | 0.17792 | 363.605 | 0 | 0 | 0 | 0
| 06/22 15:00:00 | 28 | 82.4 | 0 |  |  |  |  | 0 | Rated | Off | #VALUE! | 0 | 0 | 0 | 0 | 0 | FALSE | Summer | Summer | 15 | On Peak | 0 | 0.17792 | 369.0761 | 0 | 0 | 0 | 0
| 06/22 16:00:00 | 27 | 80.6 | 0 |  |  |  |  | 0 | Rated | Off | #VALUE! | 0 | 0 | 0 | 0 | 0 | FALSE | Summer | Summer | 16 | On Peak | 0 | 0.17792 | 377.2549 | 0 | 0 | 0 | 0
| 06/22 17:00:00 | 27 | 80.6 | 0 |  |  |  |  | 0 | Rated | Off | #VALUE! | 0 | 0 | 0 | 0 | 0 | FALSE | Summer | Summer | 17 | Mid Peak | 0 | 0.12829 | 382.3621 | 0 | 0 | 0 | 0
| 06/22 18:00:00 | 22 | 71.6 | 0 |  |  |  |  | 0 | Rated | Off | #VALUE! | 0 | 0 | 0 | 0 | 0 | FALSE | Summer | Summer | 18 | Mid Peak | 0 | 0.12829 | 385.4571 | 0 | 0 | 0 | 0
| 06/22 19:00:00 | 21 | 69.8 | 0 |  |  |  |  | 0 | Rated | Off | #VALUE! | 0 | 0 | 0 | 0 | 0 | FALSE | Summer | Summer | 19 | Off Peak | 0 | 0.099922 | 385.391 | 0 | 0 | 0 | 0
| 06/22 20:00:00 | 21 | 69.8 | 0 |  |  |  |  | 0 | Rated | Off | #VALUE! | 0 | 0 | 0 | 0 | 0 | FALSE | Summer | Summer | 20 | Off Peak | 0 | 0.099922 | 384.5247 | 0 | 0 | 0 | 0
| 06/22 21:00:00 | 21 | 69.8 | 0 |  |  |  |  | 0 | Rated | Off | #VALUE! | 0 | 0 | 0 | 0 | 0 | FALSE | Summer | Summer | 21 | Off Peak | 0 | 0.099922 | 371.3968 | 0 | 0 | 0 | 0
| 06/22 22:00:00 | 21 | 69.8 | 0 |  |  |  |  | 0 | Rated | Off | #VALUE! | 0 | 0 | 0 | 0 | 0 | FALSE | Summer | Summer | 22 | Off Peak | 0 | 0.099922 | 344.4657 | 0 | 0 | 0 | 0
| 06/22 23:00:00 | 22 | 71.6 | 0 |  |  |  |  | 0 | Rated | Off | #VALUE! | 0 | 0 | 0 | 0 | 0 | FALSE | Summer | Summer | 23 | Off Peak | 0 | 0.099922 | 313.2934 | 0 | 0 | 0 | 0
| 06/22 24:00:00 | 21 | 69.8 | 0 |  |  |  |  | 0 | Rated | Off | #VALUE! | 0 | 0 | 0 | 0 | 0 | FALSE | Summer | Summer | 24 | Off Peak | 0 | 0.099922 | 286.6083 | 0 | 0 | 0 | 0
| 06/23 01:00:00 | 20.5 | 68.9 | 0 |  |  |  |  | 0 | Rated | Off | #VALUE! | 0 | 0 | 0 | 0 | 0 | FALSE | Summer | Summer | 1 | Off Peak | 0 | 0.099922 | 270.8189 | 0 | 0 | 0 | 0
| 06/23 02:00:00 | 20 | 68 | 0 |  |  |  |  | 0 | Rated | Off | #VALUE! | 0 | 0 | 0 | 0 | 0 | FALSE | Summer | Summer | 2 | Off Peak | 0 | 0.099922 | 262.9222 | 0 | 0 | 0 | 0
| 06/23 03:00:00 | 20 | 68 | 0 |  |  |  |  | 0 | Rated | Off | #VALUE! | 0 | 0 | 0 | 0 | 0 | FALSE | Summer | Summer | 3 | Off Peak | 0 | 0.099922 | 261.8005 | 0 | 0 | 0 | 0
| 06/23 04:00:00 | 20 | 68 | 0 |  |  |  |  | 0 | Rated | Off | #VALUE! | 0 | 0 | 0 | 0 | 0 | FALSE | Summer | Summer | 4 | Off Peak | 0 | 0.099922 | 269.7463 | 0 | 0 | 0 | 0
| 06/23 05:00:00 | 20 | 68 | 0 |  |  |  |  | 0 | Rated | Off | #VALUE! | 0 | 0 | 0 | 0 | 0 | FALSE | Summer | Summer | 5 | Off Peak | 0 | 0.099922 | 296.5159 | 0 | 0 | 0 | 0
| 06/23 06:00:00 | 20 | 68 | 0 |  |  |  |  | 0 | Rated | Off | #VALUE! | 0 | 0 | 0 | 0 | 0 | FALSE | Summer | Summer | 6 | Off Peak | 0 | 0.099922 | 328.3873 | 0 | 0 | 0 | 0
| 06/23 07:00:00 | 20.4 | 68.72 | 0 |  |  |  |  | 0 | Rated | Off | #VALUE! | 0 | 0 | 0 | 0 | 0 | FALSE | Summer | Summer | 7 | Off Peak | 1 | 0.099922 | 342.543 | 0 | 0 | 0 | 0
| 06/23 08:00:00 | 21 | 69.8 | 0 |  |  |  |  | 0 | Rated | Off | #VALUE! | 0 | 0 | 0 | 0 | 0 | FALSE | Summer | Summer | 8 | On Peak | 1 | 0.17792 | 349.2742 | 0 | 0 | 0 | 0
| 06/23 09:00:00 | 21 | 69.8 | 0 |  |  |  |  | 0 | Rated | Off | #VALUE! | 0 | 0 | 0 | 0 | 0 | FALSE | Summer | Summer | 9 | On Peak | 1 | 0.17792 | 352.4832 | 0 | 0 | 0 | 0
| 06/23 10:00:00 | 19 | 66.2 | 0 |  |  |  |  | 0 | Rated | Off | #VALUE! | 0 | 0 | 0 | 0 | 0 | FALSE | Summer | Summer | 10 | On Peak | 0 | 0.17792 | 354.8061 | 0 | 0 | 0 | 0
| 06/23 11:00:00 | 21 | 69.8 | 0 |  |  |  |  | 0 | Rated | Off | #VALUE! | 0 | 0 | 0 | 0 | 0 | FALSE | Summer | Summer | 11 | On Peak | 0 | 0.17792 | 355.7959 | 0 | 0 | 0 | 0
| 06/23 12:00:00 | 21 | 69.8 | 0 |  |  |  |  | 0 | Rated | Off | #VALUE! | 0 | 0 | 0 | 0 | 0 | FALSE | Summer | Summer | 12 | On Peak | 0 | 0.17792 | 357.5105 | 0 | 0 | 0 | 0
| 06/23 13:00:00 | 21.5 | 70.7 | 0 |  |  |  |  | 0 | Rated | Off | #VALUE! | 0 | 0 | 0 | 0 | 0 | FALSE | Summer | Summer | 13 | On Peak | 0 | 0.17792 | 359.3071 | 0 | 0 | 0 | 0
| 06/23 14:00:00 | 23 | 73.4 | 0 |  |  |  |  | 0 | Rated | Off | #VALUE! | 0 | 0 | 0 | 0 | 0 | FALSE | Summer | Summer | 14 | On Peak | 0 | 0.17792 | 363.605 | 0 | 0 | 0 | 0
| 06/23 15:00:00 | 22 | 71.6 | 0 |  |  |  |  | 0 | Rated | Off | #VALUE! | 0 | 0 | 0 | 0 | 0 | FALSE | Summer | Summer | 15 | On Peak | 0 | 0.17792 | 369.0761 | 0 | 0 | 0 | 0
| 06/23 16:00:00 | 23 | 73.4 | 0 |  |  |  |  | 0 | Rated | Off | #VALUE! | 0 | 0 | 0 | 0 | 0 | FALSE | Summer | Summer | 16 | On Peak | 0 | 0.17792 | 377.2549 | 0 | 0 | 0 | 0
| 06/23 17:00:00 | 23 | 73.4 | 0 |  |  |  |  | 0 | Rated | Off | #VALUE! | 0 | 0 | 0 | 0 | 0 | FALSE | Summer | Summer | 17 | Mid Peak | 0 | 0.12829 | 382.3621 | 0 | 0 | 0 | 0
| 06/23 18:00:00 | 22 | 71.6 | 0 |  |  |  |  | 0 | Rated | Off | #VALUE! | 0 | 0 | 0 | 0 | 0 | FALSE | Summer | Summer | 18 | Mid Peak | 0 | 0.12829 | 385.4571 | 0 | 0 | 0 | 0
| 06/23 19:00:00 | 20.9 | 69.62 | 0 |  |  |  |  | 0 | Rated | Off | #VALUE! | 0 | 0 | 0 | 0 | 0 | FALSE | Summer | Summer | 19 | Off Peak | 0 | 0.099922 | 385.391 | 0 | 0 | 0 | 0
| 06/23 20:00:00 | 19 | 66.2 | 0 |  |  |  |  | 0 | Rated | Off | #VALUE! | 0 | 0 | 0 | 0 | 0 | FALSE | Summer | Summer | 20 | Off Peak | 0 | 0.099922 | 384.5247 | 0 | 0 | 0 | 0
| 06/23 21:00:00 | 19 | 66.2 | 0 |  |  |  |  | 0 | Rated | Off | #VALUE! | 0 | 0 | 0 | 0 | 0 | FALSE | Summer | Summer | 21 | Off Peak | 0 | 0.099922 | 371.3968 | 0 | 0 | 0 | 0
| 06/23 22:00:00 | 19 | 66.2 | 0 |  |  |  |  | 0 | Rated | Off | #VALUE! | 0 | 0 | 0 | 0 | 0 | FALSE | Summer | Summer | 22 | Off Peak | 0 | 0.099922 | 344.4657 | 0 | 0 | 0 | 0
| 06/23 23:00:00 | 19 | 66.2 | 0 |  |  |  |  | 0 | Rated | Off | #VALUE! | 0 | 0 | 0 | 0 | 0 | FALSE | Summer | Summer | 23 | Off Peak | 0 | 0.099922 | 313.2934 | 0 | 0 | 0 | 0
| 06/23 24:00:00 | 19 | 66.2 | 0 |  |  |  |  | 0 | Rated | Off | #VALUE! | 0 | 0 | 0 | 0 | 0 | FALSE | Summer | Summer | 24 | Off Peak | 0 | 0.099922 | 286.6083 | 0 | 0 | 0 | 0
| 06/24 01:00:00 | 18.3 | 64.94 | 0 |  |  |  |  | 0 | Rated | Off | #VALUE! | 0 | 0 | 0 | 0 | 0 | TRUE | Summer | Summer | 1 | Off Peak | 0 | 0.099922 | 270.8189 | 0 | 0 | 0 | 0
| 06/24 02:00:00 | 18 | 64.4 | 0 |  |  |  |  | 0 | Rated | Off | #VALUE! | 0 | 0 | 0 | 0 | 0 | TRUE | Summer | Summer | 2 | Off Peak | 0 | 0.099922 | 262.9222 | 0 | 0 | 0 | 0
| 06/24 03:00:00 | 18 | 64.4 | 0 |  |  |  |  | 0 | Rated | Off | #VALUE! | 0 | 0 | 0 | 0 | 0 | TRUE | Summer | Summer | 3 | Off Peak | 0 | 0.099922 | 261.8005 | 0 | 0 | 0 | 0
| 06/24 04:00:00 | 18 | 64.4 | 0 |  |  |  |  | 0 | Rated | Off | #VALUE! | 0 | 0 | 0 | 0 | 0 | TRUE | Summer | Summer | 4 | Off Peak | 0 | 0.099922 | 269.7463 | 0 | 0 | 0 | 0
| 06/24 05:00:00 | 18 | 64.4 | 0 |  |  |  |  | 0 | Rated | Off | #VALUE! | 0 | 0 | 0 | 0 | 0 | TRUE | Summer | Summer | 5 | Off Peak | 0 | 0.099922 | 296.5159 | 0 | 0 | 0 | 0
| 06/24 06:00:00 | 18 | 64.4 | 0 |  |  |  |  | 0 | Rated | Off | #VALUE! | 0 | 0 | 0 | 0 | 0 | TRUE | Summer | Summer | 6 | Off Peak | 0 | 0.099922 | 328.3873 | 0 | 0 | 0 | 0
| 06/24 07:00:00 | 18 | 64.4 | 0 |  |  |  |  | 0 | Rated | Off | #VALUE! | 0 | 0 | 0 | 0 | 0 | TRUE | Summer | Summer | 7 | Off Peak | 0 | 0.099922 | 342.543 | 0 | 0 | 0 | 0
| 06/24 08:00:00 | 18 | 64.4 | 0 |  |  |  |  | 0 | Rated | Off | #VALUE! | 0 | 0 | 0 | 0 | 0 | TRUE | Summer | Summer | 8 | Off Peak | 0 | 0.099922 | 349.2742 | 0 | 0 | 0 | 0
| 06/24 09:00:00 | 17 | 62.6 | 0 |  |  |  |  | 0 | Rated | Off | #VALUE! | 0 | 0 | 0 | 0 | 0 | TRUE | Summer | Summer | 9 | Off Peak | 0 | 0.099922 | 352.4832 | 0 | 0 | 0 | 0
| 06/24 10:00:00 | 17 | 62.6 | 0 |  |  |  |  | 0 | Rated | Off | #VALUE! | 0 | 0 | 0 | 0 | 0 | TRUE | Summer | Summer | 10 | Off Peak | 0 | 0.099922 | 354.8061 | 0 | 0 | 0 | 0
| 06/24 11:00:00 | 19 | 66.2 | 0 |  |  |  |  | 0 | Rated | Off | #VALUE! | 0 | 0 | 0 | 0 | 0 | TRUE | Summer | Summer | 11 | Off Peak | 0 | 0.099922 | 355.7959 | 0 | 0 | 0 | 0
| 06/24 12:00:00 | 19 | 66.2 | 0 |  |  |  |  | 0 | Rated | Off | #VALUE! | 0 | 0 | 0 | 0 | 0 | TRUE | Summer | Summer | 12 | Off Peak | 0 | 0.099922 | 357.5105 | 0 | 0 | 0 | 0
| 06/24 13:00:00 | 19.8 | 67.64 | 0 |  |  |  |  | 0 | Rated | Off | #VALUE! | 0 | 0 | 0 | 0 | 0 | TRUE | Summer | Summer | 13 | Off Peak | 0 | 0.099922 | 359.3071 | 0 | 0 | 0 | 0
| 06/24 14:00:00 | 21 | 69.8 | 0 |  |  |  |  | 0 | Rated | Off | #VALUE! | 0 | 0 | 0 | 0 | 0 | TRUE | Summer | Summer | 14 | Off Peak | 0 | 0.099922 | 363.605 | 0 | 0 | 0 | 0
| 06/24 15:00:00 | 21 | 69.8 | 0 |  |  |  |  | 0 | Rated | Off | #VALUE! | 0 | 0 | 0 | 0 | 0 | TRUE | Summer | Summer | 15 | Off Peak | 0 | 0.099922 | 369.0761 | 0 | 0 | 0 | 0
| 06/24 16:00:00 | 21 | 69.8 | 0 |  |  |  |  | 0 | Rated | Off | #VALUE! | 0 | 0 | 0 | 0 | 0 | TRUE | Summer | Summer | 16 | Off Peak | 0 | 0.099922 | 377.2549 | 0 | 0 | 0 | 0
| 06/24 17:00:00 | 20 | 68 | 0 |  |  |  |  | 0 | Rated | Off | #VALUE! | 0 | 0 | 0 | 0 | 0 | TRUE | Summer | Summer | 17 | Off Peak | 0 | 0.099922 | 382.3621 | 0 | 0 | 0 | 0
| 06/24 18:00:00 | 20 | 68 | 0 |  |  |  |  | 0 | Rated | Off | #VALUE! | 0 | 0 | 0 | 0 | 0 | TRUE | Summer | Summer | 18 | Off Peak | 0 | 0.099922 | 385.4571 | 0 | 0 | 0 | 0
| 06/24 19:00:00 | 18.6 | 65.48 | 0 |  |  |  |  | 0 | Rated | Off | #VALUE! | 0 | 0 | 0 | 0 | 0 | TRUE | Summer | Summer | 19 | Off Peak | 0 | 0.099922 | 385.391 | 0 | 0 | 0 | 0
| 06/24 20:00:00 | 18 | 64.4 | 0 |  |  |  |  | 0 | Rated | Off | #VALUE! | 0 | 0 | 0 | 0 | 0 | TRUE | Summer | Summer | 20 | Off Peak | 0 | 0.099922 | 384.5247 | 0 | 0 | 0 | 0
| 06/24 21:00:00 | 17 | 62.6 | 0 |  |  |  |  | 0 | Rated | Off | #VALUE! | 0 | 0 | 0 | 0 | 0 | TRUE | Summer | Summer | 21 | Off Peak | 0 | 0.099922 | 371.3968 | 0 | 0 | 0 | 0
| 06/24 22:00:00 | 17 | 62.6 | 0 |  |  |  |  | 0 | Rated | Off | #VALUE! | 0 | 0 | 0 | 0 | 0 | TRUE | Summer | Summer | 22 | Off Peak | 0 | 0.099922 | 344.4657 | 0 | 0 | 0 | 0
| 06/24 23:00:00 | 17 | 62.6 | 0 |  |  |  |  | 0 | Rated | Off | #VALUE! | 0 | 0 | 0 | 0 | 0 | TRUE | Summer | Summer | 23 | Off Peak | 0 | 0.099922 | 313.2934 | 0 | 0 | 0 | 0
| 06/24 24:00:00 | 16 | 60.8 | 0 |  |  |  |  | 0 | Rated | Off | #VALUE! | 0 | 0 | 0 | 0 | 0 | TRUE | Summer | Summer | 24 | Off Peak | 0 | 0.099922 | 286.6083 | 0 | 0 | 0 | 0
| 06/25 01:00:00 | 15.6 | 60.08 | 0 |  |  | 4.2021 | 3.9753 | 0 | Rated | Off | #VALUE! | 0 | 0 | 0 | 0 | 0 | TRUE | Summer | Summer | 1 | Off Peak | 0 | 0.099922 | 270.8189 | 0 | 0 | 0 | 0
| 06/25 02:00:00 | 16 | 60.8 | 0 |  |  |  |  | 0 | Rated | Off | #VALUE! | 0 | 0 | 0 | 0 | 0 | TRUE | Summer | Summer | 2 | Off Peak | 0 | 0.099922 | 262.9222 | 0 | 0 | 0 | 0
| 06/25 03:00:00 | 16 | 60.8 | 0 |  |  |  |  | 0 | Rated | Off | #VALUE! | 0 | 0 | 0 | 0 | 0 | TRUE | Summer | Summer | 3 | Off Peak | 0 | 0.099922 | 261.8005 | 0 | 0 | 0 | 0
| 06/25 04:00:00 | 16 | 60.8 | 0 |  |  |  |  | 0 | Rated | Off | #VALUE! | 0 | 0 | 0 | 0 | 0 | TRUE | Summer | Summer | 4 | Off Peak | 0 | 0.099922 | 269.7463 | 0 | 0 | 0 | 0
| 06/25 05:00:00 | 16 | 60.8 | 0 |  |  |  |  | 0 | Rated | Off | #VALUE! | 0 | 0 | 0 | 0 | 0 | TRUE | Summer | Summer | 5 | Off Peak | 0 | 0.099922 | 296.5159 | 0 | 0 | 0 | 0
| 06/25 06:00:00 | 16 | 60.8 | 0 |  |  |  |  | 0 | Rated | Off | #VALUE! | 0 | 0 | 0 | 0 | 0 | TRUE | Summer | Summer | 6 | Off Peak | 0 | 0.099922 | 328.3873 | 0 | 0 | 0 | 0
| 06/25 07:00:00 | 16.3 | 61.34 | 0 |  |  |  |  | 0 | Rated | Off | #VALUE! | 0 | 0 | 0 | 0 | 0 | TRUE | Summer | Summer | 7 | Off Peak | 0 | 0.099922 | 342.543 | 0 | 0 | 0 | 0
| 06/25 08:00:00 | 17 | 62.6 | 0 |  |  |  |  | 0 | Rated | Off | #VALUE! | 0 | 0 | 0 | 0 | 0 | TRUE | Summer | Summer | 8 | Off Peak | 0 | 0.099922 | 349.2742 | 0 | 0 | 0 | 0
| 06/25 09:00:00 | 18 | 64.4 | 0 |  |  |  |  | 0 | Rated | Off | #VALUE! | 0 | 0 | 0 | 0 | 0 | TRUE | Summer | Summer | 9 | Off Peak | 0 | 0.099922 | 352.4832 | 0 | 0 | 0 | 0
| 06/25 10:00:00 | 19 | 66.2 | 0 |  |  |  |  | 0 | Rated | Off | #VALUE! | 0 | 0 | 0 | 0 | 0 | TRUE | Summer | Summer | 10 | Off Peak | 0 | 0.099922 | 354.8061 | 0 | 0 | 0 | 0
| 06/25 11:00:00 | 20 | 68 | 0 |  |  |  |  | 0 | Rated | Off | #VALUE! | 0 | 0 | 0 | 0 | 0 | TRUE | Summer | Summer | 11 | Off Peak | 0 | 0.099922 | 355.7959 | 0 | 0 | 0 | 0
| 06/25 12:00:00 | 21 | 69.8 | 0 |  |  |  |  | 0 | Rated | Off | #VALUE! | 0 | 0 | 0 | 0 | 0 | TRUE | Summer | Summer | 12 | Off Peak | 0 | 0.099922 | 357.5105 | 0 | 0 | 0 | 0
| 06/25 13:00:00 | 23.1 | 73.58 | 0 |  |  |  |  | 0 | Rated | Off | #VALUE! | 0 | 0 | 0 | 0 | 0 | TRUE | Summer | Summer | 13 | Off Peak | 0 | 0.099922 | 359.3071 | 0 | 0 | 0 | 0
| 06/25 14:00:00 | 23 | 73.4 | 0 |  |  |  |  | 0 | Rated | Off | #VALUE! | 0 | 0 | 0 | 0 | 0 | TRUE | Summer | Summer | 14 | Off Peak | 0 | 0.099922 | 363.605 | 0 | 0 | 0 | 0
| 06/25 15:00:00 | 24 | 75.2 | 0 |  |  |  |  | 0 | Rated | Off | #VALUE! | 0 | 0 | 0 | 0 | 0 | TRUE | Summer | Summer | 15 | Off Peak | 0 | 0.099922 | 369.0761 | 0 | 0 | 0 | 0
| 06/25 16:00:00 | 25 | 77 | 0 |  |  |  |  | 0 | Rated | Off | #VALUE! | 0 | 0 | 0 | 0 | 0 | TRUE | Summer | Summer | 16 | Off Peak | 0 | 0.099922 | 377.2549 | 0 | 0 | 0 | 0
| 06/25 17:00:00 | 24 | 75.2 | 0 |  |  |  |  | 0 | Rated | Off | #VALUE! | 0 | 0 | 0 | 0 | 0 | TRUE | Summer | Summer | 17 | Off Peak | 0 | 0.099922 | 382.3621 | 0 | 0 | 0 | 0
| 06/25 18:00:00 | 25 | 77 | 0 |  |  |  |  | 0 | Rated | Off | #VALUE! | 0 | 0 | 0 | 0 | 0 | TRUE | Summer | Summer | 18 | Off Peak | 0 | 0.099922 | 385.4571 | 0 | 0 | 0 | 0
| 06/25 19:00:00 | 24.6 | 76.28 | 0 |  |  |  |  | 0 | Rated | Off | #VALUE! | 0 | 0 | 0 | 0 | 0 | TRUE | Summer | Summer | 19 | Off Peak | 0 | 0.099922 | 385.391 | 0 | 0 | 0 | 0
| 06/25 20:00:00 | 23 | 73.4 | 0 |  |  |  |  | 0 | Rated | Off | #VALUE! | 0 | 0 | 0 | 0 | 0 | TRUE | Summer | Summer | 20 | Off Peak | 0 | 0.099922 | 384.5247 | 0 | 0 | 0 | 0
| 06/25 21:00:00 | 18 | 64.4 | 0 |  |  |  |  | 0 | Rated | Off | #VALUE! | 0 | 0 | 0 | 0 | 0 | TRUE | Summer | Summer | 21 | Off Peak | 0 | 0.099922 | 371.3968 | 0 | 0 | 0 | 0
| 06/25 22:00:00 | 18 | 64.4 | 0 |  |  |  |  | 0 | Rated | Off | #VALUE! | 0 | 0 | 0 | 0 | 0 | TRUE | Summer | Summer | 22 | Off Peak | 0 | 0.099922 | 344.4657 | 0 | 0 | 0 | 0
| 06/25 23:00:00 | 18 | 64.4 | 0 |  |  |  |  | 0 | Rated | Off | #VALUE! | 0 | 0 | 0 | 0 | 0 | TRUE | Summer | Summer | 23 | Off Peak | 0 | 0.099922 | 313.2934 | 0 | 0 | 0 | 0
| 06/25 24:00:00 | 18 | 64.4 | 0 |  |  |  |  | 0 | Rated | Off | #VALUE! | 0 | 0 | 0 | 0 | 0 | TRUE | Summer | Summer | 24 | Off Peak | 0 | 0.099922 | 286.6083 | 0 | 0 | 0 | 0
| 06/26 01:00:00 | 17.5 | 63.5 | 0 |  |  |  |  | 0 | Rated | Off | #VALUE! | 0 | 0 | 0 | 0 | 0 | FALSE | Summer | Summer | 1 | Off Peak | 0 | 0.099922 | 270.8189 | 0 | 0 | 0 | 0
| 06/26 02:00:00 | 17 | 62.6 | 0 |  |  |  |  | 0 | Rated | Off | #VALUE! | 0 | 0 | 0 | 0 | 0 | FALSE | Summer | Summer | 2 | Off Peak | 0 | 0.099922 | 262.9222 | 0 | 0 | 0 | 0
| 06/26 03:00:00 | 16 | 60.8 | 0 |  |  |  |  | 0 | Rated | Off | #VALUE! | 0 | 0 | 0 | 0 | 0 | FALSE | Summer | Summer | 3 | Off Peak | 0 | 0.099922 | 261.8005 | 0 | 0 | 0 | 0
| 06/26 04:00:00 | 17 | 62.6 | 0 |  |  |  |  | 0 | Rated | Off | #VALUE! | 0 | 0 | 0 | 0 | 0 | FALSE | Summer | Summer | 4 | Off Peak | 0 | 0.099922 | 269.7463 | 0 | 0 | 0 | 0
| 06/26 05:00:00 | 16 | 60.8 | 0 |  |  |  |  | 0 | Rated | Off | #VALUE! | 0 | 0 | 0 | 0 | 0 | FALSE | Summer | Summer | 5 | Off Peak | 0 | 0.099922 | 296.5159 | 0 | 0 | 0 | 0
| 06/26 06:00:00 | 17 | 62.6 | 0 |  |  |  |  | 0 | Rated | Off | #VALUE! | 0 | 0 | 0 | 0 | 0 | FALSE | Summer | Summer | 6 | Off Peak | 0 | 0.099922 | 328.3873 | 0 | 0 | 0 | 0
| 06/26 07:00:00 | 18.5 | 65.3 | 0 |  |  |  |  | 0 | Rated | Off | #VALUE! | 0 | 0 | 0 | 0 | 0 | FALSE | Summer | Summer | 7 | Off Peak | 1 | 0.099922 | 342.543 | 0 | 0 | 0 | 0
| 06/26 08:00:00 | 21 | 69.8 | 0 |  |  |  |  | 0 | Rated | Off | #VALUE! | 0 | 0 | 0 | 0 | 0 | FALSE | Summer | Summer | 8 | On Peak | 1 | 0.17792 | 349.2742 | 0 | 0 | 0 | 0
| 06/26 09:00:00 | 22 | 71.6 | 0 |  |  |  |  | 0 | Rated | Off | #VALUE! | 0 | 0 | 0 | 0 | 0 | FALSE | Summer | Summer | 9 | On Peak | 1 | 0.17792 | 352.4832 | 0 | 0 | 0 | 0
| 06/26 10:00:00 | 23 | 73.4 | 0 |  |  |  |  | 0 | Rated | Off | #VALUE! | 0 | 0 | 0 | 0 | 0 | FALSE | Summer | Summer | 10 | On Peak | 0 | 0.17792 | 354.8061 | 0 | 0 | 0 | 0
| 06/26 11:00:00 | 23 | 73.4 | 0 |  |  |  |  | 0 | Rated | Off | #VALUE! | 0 | 0 | 0 | 0 | 0 | FALSE | Summer | Summer | 11 | On Peak | 0 | 0.17792 | 355.7959 | 0 | 0 | 0 | 0
| 06/26 12:00:00 | 24 | 75.2 | 0 |  |  |  |  | 0 | Rated | Off | #VALUE! | 0 | 0 | 0 | 0 | 0 | FALSE | Summer | Summer | 12 | On Peak | 0 | 0.17792 | 357.5105 | 0 | 0 | 0 | 0
| 06/26 13:00:00 | 24.6 | 76.28 | 0 |  |  |  |  | 0 | Rated | Off | #VALUE! | 0 | 0 | 0 | 0 | 0 | FALSE | Summer | Summer | 13 | On Peak | 0 | 0.17792 | 359.3071 | 0 | 0 | 0 | 0
| 06/26 14:00:00 | 24 | 75.2 | 0 |  |  |  |  | 0 | Rated | Off | #VALUE! | 0 | 0 | 0 | 0 | 0 | FALSE | Summer | Summer | 14 | On Peak | 0 | 0.17792 | 363.605 | 0 | 0 | 0 | 0
| 06/26 15:00:00 | 25 | 77 | 0 |  |  |  |  | 0 | Rated | Off | #VALUE! | 0 | 0 | 0 | 0 | 0 | FALSE | Summer | Summer | 15 | On Peak | 0 | 0.17792 | 369.0761 | 0 | 0 | 0 | 0
| 06/26 16:00:00 | 25 | 77 | 0 |  |  |  |  | 0 | Rated | Off | #VALUE! | 0 | 0 | 0 | 0 | 0 | FALSE | Summer | Summer | 16 | On Peak | 0 | 0.17792 | 377.2549 | 0 | 0 | 0 | 0
| 06/26 17:00:00 | 24 | 75.2 | 0 |  |  |  |  | 0 | Rated | Off | #VALUE! | 0 | 0 | 0 | 0 | 0 | FALSE | Summer | Summer | 17 | Mid Peak | 0 | 0.12829 | 382.3621 | 0 | 0 | 0 | 0
| 06/26 18:00:00 | 24 | 75.2 | 0 |  |  |  |  | 0 | Rated | Off | #VALUE! | 0 | 0 | 0 | 0 | 0 | FALSE | Summer | Summer | 18 | Mid Peak | 0 | 0.12829 | 385.4571 | 0 | 0 | 0 | 0
| 06/26 19:00:00 | 22.6 | 72.68 | 0 |  |  |  |  | 0 | Rated | Off | #VALUE! | 0 | 0 | 0 | 0 | 0 | FALSE | Summer | Summer | 19 | Off Peak | 0 | 0.099922 | 385.391 | 0 | 0 | 0 | 0
| 06/26 20:00:00 | 21 | 69.8 | 0 |  |  |  |  | 0 | Rated | Off | #VALUE! | 0 | 0 | 0 | 0 | 0 | FALSE | Summer | Summer | 20 | Off Peak | 0 | 0.099922 | 384.5247 | 0 | 0 | 0 | 0
| 06/26 21:00:00 | 20 | 68 | 0 |  |  |  |  | 0 | Rated | Off | #VALUE! | 0 | 0 | 0 | 0 | 0 | FALSE | Summer | Summer | 21 | Off Peak | 0 | 0.099922 | 371.3968 | 0 | 0 | 0 | 0
| 06/26 22:00:00 | 19 | 66.2 | 0 |  |  |  |  | 0 | Rated | Off | #VALUE! | 0 | 0 | 0 | 0 | 0 | FALSE | Summer | Summer | 22 | Off Peak | 0 | 0.099922 | 344.4657 | 0 | 0 | 0 | 0
| 06/26 23:00:00 | 18 | 64.4 | 0 |  |  |  |  | 0 | Rated | Off | #VALUE! | 0 | 0 | 0 | 0 | 0 | FALSE | Summer | Summer | 23 | Off Peak | 0 | 0.099922 | 313.2934 | 0 | 0 | 0 | 0
| 06/26 24:00:00 | 17 | 62.6 | 0 |  |  |  |  | 0 | Rated | Off | #VALUE! | 0 | 0 | 0 | 0 | 0 | FALSE | Summer | Summer | 24 | Off Peak | 0 | 0.099922 | 286.6083 | 0 | 0 | 0 | 0
| 06/27 01:00:00 | 17 | 62.6 | 0 |  |  |  |  | 0 | Rated | Off | #VALUE! | 0 | 0 | 0 | 0 | 0 | FALSE | Summer | Summer | 1 | Off Peak | 0 | 0.099922 | 270.8189 | 0 | 0 | 0 | 0
| 06/27 02:00:00 | 17 | 62.6 | 0 |  |  |  |  | 0 | Rated | Off | #VALUE! | 0 | 0 | 0 | 0 | 0 | FALSE | Summer | Summer | 2 | Off Peak | 0 | 0.099922 | 262.9222 | 0 | 0 | 0 | 0
| 06/27 03:00:00 | 17 | 62.6 | 0 |  |  |  |  | 0 | Rated | Off | #VALUE! | 0 | 0 | 0 | 0 | 0 | FALSE | Summer | Summer | 3 | Off Peak | 0 | 0.099922 | 261.8005 | 0 | 0 | 0 | 0
| 06/27 04:00:00 | 16 | 60.8 | 0 |  |  |  |  | 0 | Rated | Off | #VALUE! | 0 | 0 | 0 | 0 | 0 | FALSE | Summer | Summer | 4 | Off Peak | 0 | 0.099922 | 269.7463 | 0 | 0 | 0 | 0
| 06/27 05:00:00 | 16 | 60.8 | 0 |  |  |  |  | 0 | Rated | Off | #VALUE! | 0 | 0 | 0 | 0 | 0 | FALSE | Summer | Summer | 5 | Off Peak | 0 | 0.099922 | 296.5159 | 0 | 0 | 0 | 0
| 06/27 06:00:00 | 16 | 60.8 | 0 |  |  |  |  | 0 | Rated | Off | #VALUE! | 0 | 0 | 0 | 0 | 0 | FALSE | Summer | Summer | 6 | Off Peak | 0 | 0.099922 | 328.3873 | 0 | 0 | 0 | 0
| 06/27 07:00:00 | 18.7 | 65.66 | 0 |  |  |  |  | 0 | Rated | Off | #VALUE! | 0 | 0 | 0 | 0 | 0 | FALSE | Summer | Summer | 7 | Off Peak | 1 | 0.099922 | 342.543 | 0 | 0 | 0 | 0
| 06/27 08:00:00 | 21 | 69.8 | 0 |  |  |  |  | 0 | Rated | Off | #VALUE! | 0 | 0 | 0 | 0 | 0 | FALSE | Summer | Summer | 8 | On Peak | 1 | 0.17792 | 349.2742 | 0 | 0 | 0 | 0
| 06/27 09:00:00 | 23 | 73.4 | 0 |  |  |  |  | 0 | Rated | Off | #VALUE! | 0 | 0 | 0 | 0 | 0 | FALSE | Summer | Summer | 9 | On Peak | 1 | 0.17792 | 352.4832 | 0 | 0 | 0 | 0
| 06/27 10:00:00 | 24 | 75.2 | 0 |  |  |  |  | 0 | Rated | Off | #VALUE! | 0 | 0 | 0 | 0 | 0 | FALSE | Summer | Summer | 10 | On Peak | 0 | 0.17792 | 354.8061 | 0 | 0 | 0 | 0
| 06/27 11:00:00 | 24 | 75.2 | 0 |  |  |  |  | 0 | Rated | Off | #VALUE! | 0 | 0 | 0 | 0 | 0 | FALSE | Summer | Summer | 11 | On Peak | 0 | 0.17792 | 355.7959 | 0 | 0 | 0 | 0
| 06/27 12:00:00 | 24 | 75.2 | 0 |  |  |  |  | 0 | Rated | Off | #VALUE! | 0 | 0 | 0 | 0 | 0 | FALSE | Summer | Summer | 12 | On Peak | 0 | 0.17792 | 357.5105 | 0 | 0 | 0 | 0
| 06/27 13:00:00 | 24.2 | 75.56 | 0 |  |  |  |  | 0 | Rated | Off | #VALUE! | 0 | 0 | 0 | 0 | 0 | FALSE | Summer | Summer | 13 | On Peak | 0 | 0.17792 | 359.3071 | 0 | 0 | 0 | 0
| 06/27 14:00:00 | 25 | 77 | 0 |  |  |  |  | 0 | Rated | Off | #VALUE! | 0 | 0 | 0 | 0 | 0 | FALSE | Summer | Summer | 14 | On Peak | 0 | 0.17792 | 363.605 | 0 | 0 | 0 | 0
| 06/27 15:00:00 | 25 | 77 | 0 |  |  |  |  | 0 | Rated | Off | #VALUE! | 0 | 0 | 0 | 0 | 0 | FALSE | Summer | Summer | 15 | On Peak | 0 | 0.17792 | 369.0761 | 0 | 0 | 0 | 0
| 06/27 16:00:00 | 26 | 78.8 | 0 |  |  |  |  | 0 | Rated | Off | #VALUE! | 0 | 0 | 0 | 0 | 0 | FALSE | Summer | Summer | 16 | On Peak | 0 | 0.17792 | 377.2549 | 0 | 0 | 0 | 0
| 06/27 17:00:00 | 26 | 78.8 | 0 |  |  |  |  | 0 | Rated | Off | #VALUE! | 0 | 0 | 0 | 0 | 0 | FALSE | Summer | Summer | 17 | Mid Peak | 0 | 0.12829 | 382.3621 | 0 | 0 | 0 | 0
| 06/27 18:00:00 | 25 | 77 | 0 |  |  |  |  | 0 | Rated | Off | #VALUE! | 0 | 0 | 0 | 0 | 0 | FALSE | Summer | Summer | 18 | Mid Peak | 0 | 0.12829 | 385.4571 | 0 | 0 | 0 | 0
| 06/27 19:00:00 | 24.7 | 76.46 | 0 |  |  |  |  | 0 | Rated | Off | #VALUE! | 0 | 0 | 0 | 0 | 0 | FALSE | Summer | Summer | 19 | Off Peak | 0 | 0.099922 | 385.391 | 0 | 0 | 0 | 0
| 06/27 20:00:00 | 24 | 75.2 | 0 |  |  |  |  | 0 | Rated | Off | #VALUE! | 0 | 0 | 0 | 0 | 0 | FALSE | Summer | Summer | 20 | Off Peak | 0 | 0.099922 | 384.5247 | 0 | 0 | 0 | 0
| 06/27 21:00:00 | 24 | 75.2 | 0 |  |  |  |  | 0 | Rated | Off | #VALUE! | 0 | 0 | 0 | 0 | 0 | FALSE | Summer | Summer | 21 | Off Peak | 0 | 0.099922 | 371.3968 | 0 | 0 | 0 | 0
| 06/27 22:00:00 | 24 | 75.2 | 0 |  |  |  |  | 0 | Rated | Off | #VALUE! | 0 | 0 | 0 | 0 | 0 | FALSE | Summer | Summer | 22 | Off Peak | 0 | 0.099922 | 344.4657 | 0 | 0 | 0 | 0
| 06/27 23:00:00 | 24 | 75.2 | 0 |  |  |  |  | 0 | Rated | Off | #VALUE! | 0 | 0 | 0 | 0 | 0 | FALSE | Summer | Summer | 23 | Off Peak | 0 | 0.099922 | 313.2934 | 0 | 0 | 0 | 0
| 06/27 24:00:00 | 23 | 73.4 | 0 |  |  |  |  | 0 | Rated | Off | #VALUE! | 0 | 0 | 0 | 0 | 0 | FALSE | Summer | Summer | 24 | Off Peak | 0 | 0.099922 | 286.6083 | 0 | 0 | 0 | 0
| 06/28 01:00:00 | 22.3 | 72.14 | 0 |  |  |  |  | 0 | Rated | Off | #VALUE! | 0 | 0 | 0 | 0 | 0 | FALSE | Summer | Summer | 1 | Off Peak | 0 | 0.099922 | 270.8189 | 0 | 0 | 0 | 0
| 06/28 02:00:00 | 22 | 71.6 | 0 |  |  |  |  | 0 | Rated | Off | #VALUE! | 0 | 0 | 0 | 0 | 0 | FALSE | Summer | Summer | 2 | Off Peak | 0 | 0.099922 | 262.9222 | 0 | 0 | 0 | 0
| 06/28 03:00:00 | 22 | 71.6 | 0 |  |  |  |  | 0 | Rated | Off | #VALUE! | 0 | 0 | 0 | 0 | 0 | FALSE | Summer | Summer | 3 | Off Peak | 0 | 0.099922 | 261.8005 | 0 | 0 | 0 | 0
| 06/28 04:00:00 | 22 | 71.6 | 0 |  |  |  |  | 0 | Rated | Off | #VALUE! | 0 | 0 | 0 | 0 | 0 | FALSE | Summer | Summer | 4 | Off Peak | 0 | 0.099922 | 269.7463 | 0 | 0 | 0 | 0
| 06/28 05:00:00 | 22 | 71.6 | 0 |  |  |  |  | 0 | Rated | Off | #VALUE! | 0 | 0 | 0 | 0 | 0 | FALSE | Summer | Summer | 5 | Off Peak | 0 | 0.099922 | 296.5159 | 0 | 0 | 0 | 0
| 06/28 06:00:00 | 22 | 71.6 | 0 |  |  |  |  | 0 | Rated | Off | #VALUE! | 0 | 0 | 0 | 0 | 0 | FALSE | Summer | Summer | 6 | Off Peak | 0 | 0.099922 | 328.3873 | 0 | 0 | 0 | 0
| 06/28 07:00:00 | 22 | 71.6 | 0 |  |  |  |  | 0 | Rated | Off | #VALUE! | 0 | 0 | 0 | 0 | 0 | FALSE | Summer | Summer | 7 | Off Peak | 1 | 0.099922 | 342.543 | 0 | 0 | 0 | 0
| 06/28 08:00:00 | 23 | 73.4 | 0 |  |  |  |  | 0 | Rated | Off | #VALUE! | 0 | 0 | 0 | 0 | 0 | FALSE | Summer | Summer | 8 | On Peak | 1 | 0.17792 | 349.2742 | 0 | 0 | 0 | 0
| 06/28 09:00:00 | 24 | 75.2 | 0 |  |  |  |  | 0 | Rated | Off | #VALUE! | 0 | 0 | 0 | 0 | 0 | FALSE | Summer | Summer | 9 | On Peak | 1 | 0.17792 | 352.4832 | 0 | 0 | 0 | 0
| 06/28 10:00:00 | 25 | 77 | 0 |  |  |  |  | 0 | Rated | Off | #VALUE! | 0 | 0 | 0 | 0 | 0 | FALSE | Summer | Summer | 10 | On Peak | 0 | 0.17792 | 354.8061 | 0 | 0 | 0 | 0
| 06/28 11:00:00 | 26 | 78.8 | 0 |  |  |  |  | 0 | Rated | Off | #VALUE! | 0 | 0 | 0 | 0 | 0 | FALSE | Summer | Summer | 11 | On Peak | 0 | 0.17792 | 355.7959 | 0 | 0 | 0 | 0
| 06/28 12:00:00 | 26 | 78.8 | 0 |  |  |  |  | 0 | Rated | Off | #VALUE! | 0 | 0 | 0 | 0 | 0 | FALSE | Summer | Summer | 12 | On Peak | 0 | 0.17792 | 357.5105 | 0 | 0 | 0 | 0
| 06/28 13:00:00 | 25.4 | 77.72 | 0 |  |  |  |  | 0 | Rated | Off | #VALUE! | 0 | 0 | 0 | 0 | 0 | FALSE | Summer | Summer | 13 | On Peak | 0 | 0.17792 | 359.3071 | 0 | 0 | 0 | 0
| 06/28 14:00:00 | 26 | 78.8 | 0 |  |  |  |  | 0 | Rated | Off | #VALUE! | 0 | 0 | 0 | 0 | 0 | FALSE | Summer | Summer | 14 | On Peak | 0 | 0.17792 | 363.605 | 0 | 0 | 0 | 0
| 06/28 15:00:00 | 25 | 77 | 0 |  |  |  |  | 0 | Rated | Off | #VALUE! | 0 | 0 | 0 | 0 | 0 | FALSE | Summer | Summer | 15 | On Peak | 0 | 0.17792 | 369.0761 | 0 | 0 | 0 | 0
| 06/28 16:00:00 | 26 | 78.8 | 0 |  |  |  |  | 0 | Rated | Off | #VALUE! | 0 | 0 | 0 | 0 | 0 | FALSE | Summer | Summer | 16 | On Peak | 0 | 0.17792 | 377.2549 | 0 | 0 | 0 | 0
| 06/28 17:00:00 | 25 | 77 | 0 |  |  |  |  | 0 | Rated | Off | #VALUE! | 0 | 0 | 0 | 0 | 0 | FALSE | Summer | Summer | 17 | Mid Peak | 0 | 0.12829 | 382.3621 | 0 | 0 | 0 | 0
| 06/28 18:00:00 | 23 | 73.4 | 0 |  |  |  |  | 0 | Rated | Off | #VALUE! | 0 | 0 | 0 | 0 | 0 | FALSE | Summer | Summer | 18 | Mid Peak | 0 | 0.12829 | 385.4571 | 0 | 0 | 0 | 0
| 06/28 19:00:00 | 22.4 | 72.32 | 0 |  |  |  |  | 0 | Rated | Off | #VALUE! | 0 | 0 | 0 | 0 | 0 | FALSE | Summer | Summer | 19 | Off Peak | 0 | 0.099922 | 385.391 | 0 | 0 | 0 | 0
| 06/28 20:00:00 | 21 | 69.8 | 0 |  |  |  |  | 0 | Rated | Off | #VALUE! | 0 | 0 | 0 | 0 | 0 | FALSE | Summer | Summer | 20 | Off Peak | 0 | 0.099922 | 384.5247 | 0 | 0 | 0 | 0
| 06/28 21:00:00 | 20 | 68 | 0 |  |  |  |  | 0 | Rated | Off | #VALUE! | 0 | 0 | 0 | 0 | 0 | FALSE | Summer | Summer | 21 | Off Peak | 0 | 0.099922 | 371.3968 | 0 | 0 | 0 | 0
| 06/28 22:00:00 | 20 | 68 | 0 |  |  |  |  | 0 | Rated | Off | #VALUE! | 0 | 0 | 0 | 0 | 0 | FALSE | Summer | Summer | 22 | Off Peak | 0 | 0.099922 | 344.4657 | 0 | 0 | 0 | 0
| 06/28 23:00:00 | 20 | 68 | 0 |  |  |  |  | 0 | Rated | Off | #VALUE! | 0 | 0 | 0 | 0 | 0 | FALSE | Summer | Summer | 23 | Off Peak | 0 | 0.099922 | 313.2934 | 0 | 0 | 0 | 0
| 06/28 24:00:00 | 19 | 66.2 | 0 |  |  |  |  | 0 | Rated | Off | #VALUE! | 0 | 0 | 0 | 0 | 0 | FALSE | Summer | Summer | 24 | Off Peak | 0 | 0.099922 | 286.6083 | 0 | 0 | 0 | 0
| 06/29 01:00:00 | 18.3 | 64.94 | 0 |  |  |  |  | 0 | Rated | Off | #VALUE! | 0 | 0 | 0 | 0 | 0 | FALSE | Summer | Summer | 1 | Off Peak | 0 | 0.099922 | 270.8189 | 0 | 0 | 0 | 0
| 06/29 02:00:00 | 18 | 64.4 | 0 |  |  |  |  | 0 | Rated | Off | #VALUE! | 0 | 0 | 0 | 0 | 0 | FALSE | Summer | Summer | 2 | Off Peak | 0 | 0.099922 | 262.9222 | 0 | 0 | 0 | 0
| 06/29 03:00:00 | 17 | 62.6 | 0 |  |  |  |  | 0 | Rated | Off | #VALUE! | 0 | 0 | 0 | 0 | 0 | FALSE | Summer | Summer | 3 | Off Peak | 0 | 0.099922 | 261.8005 | 0 | 0 | 0 | 0
| 06/29 04:00:00 | 16 | 60.8 | 0 |  |  |  |  | 0 | Rated | Off | #VALUE! | 0 | 0 | 0 | 0 | 0 | FALSE | Summer | Summer | 4 | Off Peak | 0 | 0.099922 | 269.7463 | 0 | 0 | 0 | 0
| 06/29 05:00:00 | 16 | 60.8 | 0 |  |  |  |  | 0 | Rated | Off | #VALUE! | 0 | 0 | 0 | 0 | 0 | FALSE | Summer | Summer | 5 | Off Peak | 0 | 0.099922 | 296.5159 | 0 | 0 | 0 | 0
| 06/29 06:00:00 | 16 | 60.8 | 0 |  |  |  |  | 0 | Rated | Off | #VALUE! | 0 | 0 | 0 | 0 | 0 | FALSE | Summer | Summer | 6 | Off Peak | 0 | 0.099922 | 328.3873 | 0 | 0 | 0 | 0
| 06/29 07:00:00 | 16.2 | 61.16 | 0 |  |  |  |  | 0 | Rated | Off | #VALUE! | 0 | 0 | 0 | 0 | 0 | FALSE | Summer | Summer | 7 | Off Peak | 1 | 0.099922 | 342.543 | 0 | 0 | 0 | 0
| 06/29 08:00:00 | 18 | 64.4 | 0 |  |  |  |  | 0 | Rated | Off | #VALUE! | 0 | 0 | 0 | 0 | 0 | FALSE | Summer | Summer | 8 | On Peak | 1 | 0.17792 | 349.2742 | 0 | 0 | 0 | 0
| 06/29 09:00:00 | 19 | 66.2 | 0 |  |  |  |  | 0 | Rated | Off | #VALUE! | 0 | 0 | 0 | 0 | 0 | FALSE | Summer | Summer | 9 | On Peak | 1 | 0.17792 | 352.4832 | 0 | 0 | 0 | 0
| 06/29 10:00:00 | 21 | 69.8 | 0 |  |  |  |  | 0 | Rated | Off | #VALUE! | 0 | 0 | 0 | 0 | 0 | FALSE | Summer | Summer | 10 | On Peak | 0 | 0.17792 | 354.8061 | 0 | 0 | 0 | 0
| 06/29 11:00:00 | 19 | 66.2 | 0 |  |  |  |  | 0 | Rated | Off | #VALUE! | 0 | 0 | 0 | 0 | 0 | FALSE | Summer | Summer | 11 | On Peak | 0 | 0.17792 | 355.7959 | 0 | 0 | 0 | 0
| 06/29 12:00:00 | 23 | 73.4 | 0 |  |  |  |  | 0 | Rated | Off | #VALUE! | 0 | 0 | 0 | 0 | 0 | FALSE | Summer | Summer | 12 | On Peak | 0 | 0.17792 | 357.5105 | 0 | 0 | 0 | 0
| 06/29 13:00:00 | 22.8 | 73.04 | 0 |  |  |  |  | 0 | Rated | Off | #VALUE! | 0 | 0 | 0 | 0 | 0 | FALSE | Summer | Summer | 13 | On Peak | 0 | 0.17792 | 359.3071 | 0 | 0 | 0 | 0
| 06/29 14:00:00 | 23 | 73.4 | 0 |  |  |  |  | 0 | Rated | Off | #VALUE! | 0 | 0 | 0 | 0 | 0 | FALSE | Summer | Summer | 14 | On Peak | 0 | 0.17792 | 363.605 | 0 | 0 | 0 | 0
| 06/29 15:00:00 | 24 | 75.2 | 0 |  |  |  |  | 0 | Rated | Off | #VALUE! | 0 | 0 | 0 | 0 | 0 | FALSE | Summer | Summer | 15 | On Peak | 0 | 0.17792 | 369.0761 | 0 | 0 | 0 | 0
| 06/29 16:00:00 | 25 | 77 | 0 |  |  |  |  | 0 | Rated | Off | #VALUE! | 0 | 0 | 0 | 0 | 0 | FALSE | Summer | Summer | 16 | On Peak | 0 | 0.17792 | 377.2549 | 0 | 0 | 0 | 0
| 06/29 17:00:00 | 25 | 77 | 0 |  |  |  |  | 0 | Rated | Off | #VALUE! | 0 | 0 | 0 | 0 | 0 | FALSE | Summer | Summer | 17 | Mid Peak | 0 | 0.12829 | 382.3621 | 0 | 0 | 0 | 0
| 06/29 18:00:00 | 25 | 77 | 0 |  |  |  |  | 0 | Rated | Off | #VALUE! | 0 | 0 | 0 | 0 | 0 | FALSE | Summer | Summer | 18 | Mid Peak | 0 | 0.12829 | 385.4571 | 0 | 0 | 0 | 0
| 06/29 19:00:00 | 24.8 | 76.64 | 0 |  |  |  |  | 0 | Rated | Off | #VALUE! | 0 | 0 | 0 | 0 | 0 | FALSE | Summer | Summer | 19 | Off Peak | 0 | 0.099922 | 385.391 | 0 | 0 | 0 | 0
| 06/29 20:00:00 | 22 | 71.6 | 0 |  |  |  |  | 0 | Rated | Off | #VALUE! | 0 | 0 | 0 | 0 | 0 | FALSE | Summer | Summer | 20 | Off Peak | 0 | 0.099922 | 384.5247 | 0 | 0 | 0 | 0
| 06/29 21:00:00 | 21 | 69.8 | 0 |  |  |  |  | 0 | Rated | Off | #VALUE! | 0 | 0 | 0 | 0 | 0 | FALSE | Summer | Summer | 21 | Off Peak | 0 | 0.099922 | 371.3968 | 0 | 0 | 0 | 0
| 06/29 22:00:00 | 20 | 68 | 0 |  |  |  |  | 0 | Rated | Off | #VALUE! | 0 | 0 | 0 | 0 | 0 | FALSE | Summer | Summer | 22 | Off Peak | 0 | 0.099922 | 344.4657 | 0 | 0 | 0 | 0
| 06/29 23:00:00 | 19 | 66.2 | 0 |  |  |  |  | 0 | Rated | Off | #VALUE! | 0 | 0 | 0 | 0 | 0 | FALSE | Summer | Summer | 23 | Off Peak | 0 | 0.099922 | 313.2934 | 0 | 0 | 0 | 0
| 06/29 24:00:00 | 18 | 64.4 | 0 |  |  |  |  | 0 | Rated | Off | #VALUE! | 0 | 0 | 0 | 0 | 0 | FALSE | Summer | Summer | 24 | Off Peak | 0 | 0.099922 | 286.6083 | 0 | 0 | 0 | 0
| 06/30 01:00:00 | 18 | 64.4 | 0 |  |  |  |  | 0 | Rated | Off | #VALUE! | 0 | 0 | 0 | 0 | 0 | FALSE | Summer | Summer | 1 | Off Peak | 0 | 0.099922 | 270.8189 | 0 | 0 | 0 | 0
| 06/30 02:00:00 | 18 | 64.4 | 0 |  |  |  |  | 0 | Rated | Off | #VALUE! | 0 | 0 | 0 | 0 | 0 | FALSE | Summer | Summer | 2 | Off Peak | 0 | 0.099922 | 262.9222 | 0 | 0 | 0 | 0
| 06/30 03:00:00 | 18 | 64.4 | 0 |  |  |  |  | 0 | Rated | Off | #VALUE! | 0 | 0 | 0 | 0 | 0 | FALSE | Summer | Summer | 3 | Off Peak | 0 | 0.099922 | 261.8005 | 0 | 0 | 0 | 0
| 06/30 04:00:00 | 16 | 60.8 | 0 |  |  |  |  | 0 | Rated | Off | #VALUE! | 0 | 0 | 0 | 0 | 0 | FALSE | Summer | Summer | 4 | Off Peak | 0 | 0.099922 | 269.7463 | 0 | 0 | 0 | 0
| 06/30 05:00:00 | 17 | 62.6 | 0 |  |  |  |  | 0 | Rated | Off | #VALUE! | 0 | 0 | 0 | 0 | 0 | FALSE | Summer | Summer | 5 | Off Peak | 0 | 0.099922 | 296.5159 | 0 | 0 | 0 | 0
| 06/30 06:00:00 | 18 | 64.4 | 0 |  |  |  |  | 0 | Rated | Off | #VALUE! | 0 | 0 | 0 | 0 | 0 | FALSE | Summer | Summer | 6 | Off Peak | 0 | 0.099922 | 328.3873 | 0 | 0 | 0 | 0
| 06/30 07:00:00 | 19.8 | 67.64 | 0 |  |  |  |  | 0 | Rated | Off | #VALUE! | 0 | 0 | 0 | 0 | 0 | FALSE | Summer | Summer | 7 | Off Peak | 1 | 0.099922 | 342.543 | 0 | 0 | 0 | 0
| 06/30 08:00:00 | 22 | 71.6 | 0 |  |  |  |  | 0 | Rated | Off | #VALUE! | 0 | 0 | 0 | 0 | 0 | FALSE | Summer | Summer | 8 | On Peak | 1 | 0.17792 | 349.2742 | 0 | 0 | 0 | 0
| 06/30 09:00:00 | 24 | 75.2 | 0 |  |  |  |  | 0 | Rated | Off | #VALUE! | 0 | 0 | 0 | 0 | 0 | FALSE | Summer | Summer | 9 | On Peak | 1 | 0.17792 | 352.4832 | 0 | 0 | 0 | 0
| 06/30 10:00:00 | 25 | 77 | 0 |  |  |  |  | 0 | Rated | Off | #VALUE! | 0 | 0 | 0 | 0 | 0 | FALSE | Summer | Summer | 10 | On Peak | 0 | 0.17792 | 354.8061 | 0 | 0 | 0 | 0
| 06/30 11:00:00 | 26 | 78.8 | 0 |  |  |  |  | 0 | Rated | Off | #VALUE! | 0 | 0 | 0 | 0 | 0 | FALSE | Summer | Summer | 11 | On Peak | 0 | 0.17792 | 355.7959 | 0 | 0 | 0 | 0
| 06/30 12:00:00 | 26 | 78.8 | 0 |  |  |  |  | 0 | Rated | Off | #VALUE! | 0 | 0 | 0 | 0 | 0 | FALSE | Summer | Summer | 12 | On Peak | 0 | 0.17792 | 357.5105 | 0 | 0 | 0 | 0
| 06/30 13:00:00 | 26.7 | 80.06 | 0 |  |  |  |  | 0 | Rated | Off | #VALUE! | 0 | 0 | 0 | 0 | 0 | FALSE | Summer | Summer | 13 | On Peak | 0 | 0.17792 | 359.3071 | 0 | 0 | 0 | 0
| 06/30 14:00:00 | 28 | 82.4 | 0 |  |  |  |  | 0 | Rated | Off | #VALUE! | 0 | 0 | 0 | 0 | 0 | FALSE | Summer | Summer | 14 | On Peak | 0 | 0.17792 | 363.605 | 0 | 0 | 0 | 0
| 06/30 15:00:00 | 27 | 80.6 | 0 |  |  |  |  | 0 | Rated | Off | #VALUE! | 0 | 0 | 0 | 0 | 0 | FALSE | Summer | Summer | 15 | On Peak | 0 | 0.17792 | 369.0761 | 0 | 0 | 0 | 0
| 06/30 16:00:00 | 28 | 82.4 | 0 |  |  |  |  | 0 | Rated | Off | #VALUE! | 0 | 0 | 0 | 0 | 0 | FALSE | Summer | Summer | 16 | On Peak | 0 | 0.17792 | 377.2549 | 0 | 0 | 0 | 0
| 06/30 17:00:00 | 27 | 80.6 | 0 |  |  |  |  | 0 | Rated | Off | #VALUE! | 0 | 0 | 0 | 0 | 0 | FALSE | Summer | Summer | 17 | Mid Peak | 0 | 0.12829 | 382.3621 | 0 | 0 | 0 | 0
| 06/30 18:00:00 | 27 | 80.6 | 0 |  |  |  |  | 0 | Rated | Off | #VALUE! | 0 | 0 | 0 | 0 | 0 | FALSE | Summer | Summer | 18 | Mid Peak | 0 | 0.12829 | 385.4571 | 0 | 0 | 0 | 0
| 06/30 19:00:00 | 23.8 | 74.84 | 0 |  |  |  |  | 0 | Rated | Off | #VALUE! | 0 | 0 | 0 | 0 | 0 | FALSE | Summer | Summer | 19 | Off Peak | 0 | 0.099922 | 385.391 | 0 | 0 | 0 | 0
| 06/30 20:00:00 | 22.5 | 72.5 | 0 |  |  |  |  | 0 | Rated | Off | #VALUE! | 0 | 0 | 0 | 0 | 0 | FALSE | Summer | Summer | 20 | Off Peak | 0 | 0.099922 | 384.5247 | 0 | 0 | 0 | 0
| 06/30 21:00:00 | 21.2 | 70.16 | 0 |  |  |  |  | 0 | Rated | Off | #VALUE! | 0 | 0 | 0 | 0 | 0 | FALSE | Summer | Summer | 21 | Off Peak | 0 | 0.099922 | 371.3968 | 0 | 0 | 0 | 0
| 06/30 22:00:00 | 22 | 71.6 | 0 |  |  |  |  | 0 | Rated | Off | #VALUE! | 0 | 0 | 0 | 0 | 0 | FALSE | Summer | Summer | 22 | Off Peak | 0 | 0.099922 | 344.4657 | 0 | 0 | 0 | 0
| 06/30 23:00:00 | 22.8 | 73.04 | 0 |  |  |  |  | 0 | Rated | Off | #VALUE! | 0 | 0 | 0 | 0 | 0 | FALSE | Summer | Summer | 23 | Off Peak | 0 | 0.099922 | 313.2934 | 0 | 0 | 0 | 0
| 06/30 24:00:00 | 23.5 | 74.3 | 0 |  |  |  |  | 0 | Rated | Off | #VALUE! | 0 | 0 | 0 | 0 | 0 | FALSE | Summer | Summer | 24 | Off Peak | 0 | 0.099922 | 286.6083 | 0 | 0 | 0 | 0
| 07/01 01:00:00 | 24.5 | 76.1 | 0 |  |  |  |  | 0 | Rated | Off | #VALUE! | 0 | 0 | 0 | 0 | 0 | FALSE | Summer | Summer | 1 | Off Peak | 0 | 0.099922 | 270.8189 | 0 | 0 | 0 | 0
| 07/01 02:00:00 | 24 | 75.2 | 0 |  |  |  |  | 0 | Rated | Off | #VALUE! | 0 | 0 | 0 | 0 | 0 | FALSE | Summer | Summer | 2 | Off Peak | 0 | 0.099922 | 262.9222 | 0 | 0 | 0 | 0
| 07/01 03:00:00 | 24 | 75.2 | 0 |  |  |  |  | 0 | Rated | Off | #VALUE! | 0 | 0 | 0 | 0 | 0 | FALSE | Summer | Summer | 3 | Off Peak | 0 | 0.099922 | 261.8005 | 0 | 0 | 0 | 0
| 07/01 04:00:00 | 24.5 | 76.1 | 0 |  |  |  |  | 0 | Rated | Off | #VALUE! | 0 | 0 | 0 | 0 | 0 | FALSE | Summer | Summer | 4 | Off Peak | 0 | 0.099922 | 269.7463 | 0 | 0 | 0 | 0
| 07/01 05:00:00 | 25.5 | 77.9 | 0 |  |  |  |  | 0 | Rated | Off | #VALUE! | 0 | 0 | 0 | 0 | 0 | FALSE | Summer | Summer | 5 | Off Peak | 0 | 0.099922 | 296.5159 | 0 | 0 | 0 | 0
| 07/01 06:00:00 | 27 | 80.6 | 0 |  |  |  |  | 0 | Rated | Off | #VALUE! | 0 | 0 | 0 | 0 | 0 | FALSE | Summer | Summer | 6 | Off Peak | 0 | 0.099922 | 328.3873 | 0 | 0 | 0 | 0
| 07/01 07:00:00 | 26.2 | 79.16 | 0 |  |  |  |  | 0 | Rated | Off | #VALUE! | 0 | 0 | 0 | 0 | 0 | FALSE | Summer | Summer | 7 | Off Peak | 1 | 0.099922 | 342.543 | 0 | 0 | 0 | 0
| 07/01 08:00:00 | 28 | 82.4 | 0 |  |  |  |  | 0 | Rated | Off | #VALUE! | 0 | 0 | 0 | 0 | 0 | FALSE | Summer | Summer | 8 | On Peak | 1 | 0.17792 | 349.2742 | 0 | 0 | 0 | 0
| 07/01 09:00:00 | 29 | 84.2 | 0 |  |  |  |  | 0 | Rated | Off | #VALUE! | 0 | 0 | 0 | 0 | 0 | FALSE | Summer | Summer | 9 | On Peak | 1 | 0.17792 | 352.4832 | 0 | 0 | 0 | 0
| 07/01 10:00:00 | 30.5 | 86.9 | 0 |  |  |  |  | 0 | Rated | Off | #VALUE! | 0 | 0 | 0 | 0 | 0 | FALSE | Summer | Summer | 10 | On Peak | 0 | 0.17792 | 354.8061 | 0 | 0 | 0 | 0
| 07/01 11:00:00 | 32 | 89.6 | 0 |  |  |  |  | 0 | Rated | Off | #VALUE! | 0 | 0 | 0 | 0 | 0 | FALSE | Summer | Summer | 11 | On Peak | 0 | 0.17792 | 355.7959 | 0 | 0 | 0 | 0
| 07/01 12:00:00 | 32 | 89.6 | 0 |  |  |  |  | 0 | Rated | Off | #VALUE! | 0 | 0 | 0 | 0 | 0 | FALSE | Summer | Summer | 12 | On Peak | 0 | 0.17792 | 357.5105 | 0 | 0 | 0 | 0
| 07/01 13:00:00 | 32.7 | 90.86 | 0 |  |  |  |  | 0 | Rated | Off | #VALUE! | 0 | 0 | 0 | 0 | 0 | FALSE | Summer | Summer | 13 | On Peak | 0 | 0.17792 | 359.3071 | 0 | 0 | 0 | 0
| 07/01 14:00:00 | 33 | 91.4 | 0 |  |  |  |  | 0 | Rated | Off | #VALUE! | 0 | 0 | 0 | 0 | 0 | FALSE | Summer | Summer | 14 | On Peak | 0 | 0.17792 | 363.605 | 0 | 0 | 0 | 0
| 07/01 15:00:00 | 34 | 93.2 | 0 |  |  |  |  | 0 | Rated | Off | #VALUE! | 0 | 0 | 0 | 0 | 0 | FALSE | Summer | Summer | 15 | On Peak | 0 | 0.17792 | 369.0761 | 0 | 0 | 0 | 0
| 07/01 16:00:00 | 33.8 | 92.84 | 0 |  |  |  |  | 0 | Rated | Off | #VALUE! | 0 | 0 | 0 | 0 | 0 | FALSE | Summer | Summer | 16 | On Peak | 0 | 0.17792 | 377.2549 | 0 | 0 | 0 | 0
| 07/01 17:00:00 | 32 | 89.6 | 0 |  |  |  |  | 0 | Rated | Off | #VALUE! | 0 | 0 | 0 | 0 | 0 | FALSE | Summer | Summer | 17 | Mid Peak | 0 | 0.12829 | 382.3621 | 0 | 0 | 0 | 0
| 07/01 18:00:00 | 31 | 87.8 | 0 |  |  |  |  | 0 | Rated | Off | #VALUE! | 0 | 0 | 0 | 0 | 0 | FALSE | Summer | Summer | 18 | Mid Peak | 0 | 0.12829 | 385.4571 | 0 | 0 | 0 | 0
| 07/01 19:00:00 | 30.8 | 87.44 | 0 |  |  |  |  | 0 | Rated | Off | #VALUE! | 0 | 0 | 0 | 0 | 0 | FALSE | Summer | Summer | 19 | Off Peak | 0 | 0.099922 | 385.391 | 0 | 0 | 0 | 0
| 07/01 20:00:00 | 30 | 86 | 0 |  |  |  |  | 0 | Rated | Off | #VALUE! | 0 | 0 | 0 | 0 | 0 | FALSE | Summer | Summer | 20 | Off Peak | 0 | 0.099922 | 384.5247 | 0 | 0 | 0 | 0
| 07/01 21:00:00 | 30 | 86 | 0 |  |  |  |  | 0 | Rated | Off | #VALUE! | 0 | 0 | 0 | 0 | 0 | FALSE | Summer | Summer | 21 | Off Peak | 0 | 0.099922 | 371.3968 | 0 | 0 | 0 | 0
| 07/01 22:00:00 | 28.6 | 83.48 | 0 |  |  |  |  | 0 | Rated | Off | #VALUE! | 0 | 0 | 0 | 0 | 0 | FALSE | Summer | Summer | 22 | Off Peak | 0 | 0.099922 | 344.4657 | 0 | 0 | 0 | 0
| 07/01 23:00:00 | 28 | 82.4 | 0 |  |  |  |  | 0 | Rated | Off | #VALUE! | 0 | 0 | 0 | 0 | 0 | FALSE | Summer | Summer | 23 | Off Peak | 0 | 0.099922 | 313.2934 | 0 | 0 | 0 | 0
| 07/01 24:00:00 | 27 | 80.6 | 0 |  |  |  |  | 0 | Rated | Off | #VALUE! | 0 | 0 | 0 | 0 | 0 | FALSE | Summer | Summer | 24 | Off Peak | 0 | 0.099922 | 286.6083 | 0 | 0 | 0 | 0
| 07/02 01:00:00 | 26.5 | 79.7 | 0 |  |  |  |  | 0 | Rated | Off | #VALUE! | 0 | 0 | 0 | 0 | 0 | TRUE | Summer | Summer | 1 | Off Peak | 0 | 0.099922 | 270.8189 | 0 | 0 | 0 | 0
| 07/02 02:00:00 | 26 | 78.8 | 0 |  |  |  |  | 0 | Rated | Off | #VALUE! | 0 | 0 | 0 | 0 | 0 | TRUE | Summer | Summer | 2 | Off Peak | 0 | 0.099922 | 262.9222 | 0 | 0 | 0 | 0
| 07/02 03:00:00 | 25 | 77 | 0 |  |  |  |  | 0 | Rated | Off | #VALUE! | 0 | 0 | 0 | 0 | 0 | TRUE | Summer | Summer | 3 | Off Peak | 0 | 0.099922 | 261.8005 | 0 | 0 | 0 | 0
| 07/02 04:00:00 | 24.9 | 76.82 | 0 |  |  |  |  | 0 | Rated | Off | #VALUE! | 0 | 0 | 0 | 0 | 0 | TRUE | Summer | Summer | 4 | Off Peak | 0 | 0.099922 | 269.7463 | 0 | 0 | 0 | 0
| 07/02 05:00:00 | 24 | 75.2 | 0 |  |  |  |  | 0 | Rated | Off | #VALUE! | 0 | 0 | 0 | 0 | 0 | TRUE | Summer | Summer | 5 | Off Peak | 0 | 0.099922 | 296.5159 | 0 | 0 | 0 | 0
| 07/02 06:00:00 | 25 | 77 | 0 |  |  |  |  | 0 | Rated | Off | #VALUE! | 0 | 0 | 0 | 0 | 0 | TRUE | Summer | Summer | 6 | Off Peak | 0 | 0.099922 | 328.3873 | 0 | 0 | 0 | 0
| 07/02 07:00:00 | 25.7 | 78.26 | 0 |  |  |  |  | 0 | Rated | Off | #VALUE! | 0 | 0 | 0 | 0 | 0 | TRUE | Summer | Summer | 7 | Off Peak | 0 | 0.099922 | 342.543 | 0 | 0 | 0 | 0
| 07/02 08:00:00 | 27 | 80.6 | 0 |  |  |  |  | 0 | Rated | Off | #VALUE! | 0 | 0 | 0 | 0 | 0 | TRUE | Summer | Summer | 8 | Off Peak | 0 | 0.099922 | 349.2742 | 0 | 0 | 0 | 0
| 07/02 09:00:00 | 27 | 80.6 | 0 |  |  |  |  | 0 | Rated | Off | #VALUE! | 0 | 0 | 0 | 0 | 0 | TRUE | Summer | Summer | 9 | Off Peak | 0 | 0.099922 | 352.4832 | 0 | 0 | 0 | 0
| 07/02 10:00:00 | 27.9 | 82.22 | 0 |  |  |  |  | 0 | Rated | Off | #VALUE! | 0 | 0 | 0 | 0 | 0 | TRUE | Summer | Summer | 10 | Off Peak | 0 | 0.099922 | 354.8061 | 0 | 0 | 0 | 0
| 07/02 11:00:00 | 28 | 82.4 | 0 |  |  |  |  | 0 | Rated | Off | #VALUE! | 0 | 0 | 0 | 0 | 0 | TRUE | Summer | Summer | 11 | Off Peak | 0 | 0.099922 | 355.7959 | 0 | 0 | 0 | 0
| 07/02 12:00:00 | 30 | 86 | 0 |  |  |  |  | 0 | Rated | Off | #VALUE! | 0 | 0 | 0 | 0 | 0 | TRUE | Summer | Summer | 12 | Off Peak | 0 | 0.099922 | 357.5105 | 0 | 0 | 0 | 0
| 07/02 13:00:00 | 30.6 | 87.08 | 0 |  |  |  |  | 0 | Rated | Off | #VALUE! | 0 | 0 | 0 | 0 | 0 | TRUE | Summer | Summer | 13 | Off Peak | 0 | 0.099922 | 359.3071 | 0 | 0 | 0 | 0
| 07/02 14:00:00 | 31 | 87.8 | 0 |  |  |  |  | 0 | Rated | Off | #VALUE! | 0 | 0 | 0 | 0 | 0 | TRUE | Summer | Summer | 14 | Off Peak | 0 | 0.099922 | 363.605 | 0 | 0 | 0 | 0
| 07/02 15:00:00 | 30 | 86 | 0 |  |  |  |  | 0 | Rated | Off | #VALUE! | 0 | 0 | 0 | 0 | 0 | TRUE | Summer | Summer | 15 | Off Peak | 0 | 0.099922 | 369.0761 | 0 | 0 | 0 | 0
| 07/02 16:00:00 | 30.3 | 86.54 | 0 |  |  |  |  | 0 | Rated | Off | #VALUE! | 0 | 0 | 0 | 0 | 0 | TRUE | Summer | Summer | 16 | Off Peak | 0 | 0.099922 | 377.2549 | 0 | 0 | 0 | 0
| 07/02 17:00:00 | 29.6 | 85.28 | 0 |  |  |  |  | 0 | Rated | Off | #VALUE! | 0 | 0 | 0 | 0 | 0 | TRUE | Summer | Summer | 17 | Off Peak | 0 | 0.099922 | 382.3621 | 0 | 0 | 0 | 0
| 07/02 18:00:00 | 28.8 | 83.84 | 0 |  |  |  |  | 0 | Rated | Off | #VALUE! | 0 | 0 | 0 | 0 | 0 | TRUE | Summer | Summer | 18 | Off Peak | 0 | 0.099922 | 385.4571 | 0 | 0 | 0 | 0
| 07/02 19:00:00 | 27.8 | 82.04 | 0 |  |  |  |  | 0 | Rated | Off | #VALUE! | 0 | 0 | 0 | 0 | 0 | TRUE | Summer | Summer | 19 | Off Peak | 0 | 0.099922 | 385.391 | 0 | 0 | 0 | 0
| 07/02 20:00:00 | 27.1 | 80.78 | 0 |  |  |  |  | 0 | Rated | Off | #VALUE! | 0 | 0 | 0 | 0 | 0 | TRUE | Summer | Summer | 20 | Off Peak | 0 | 0.099922 | 384.5247 | 0 | 0 | 0 | 0
| 07/02 21:00:00 | 26.2 | 79.16 | 0 |  |  |  |  | 0 | Rated | Off | #VALUE! | 0 | 0 | 0 | 0 | 0 | TRUE | Summer | Summer | 21 | Off Peak | 0 | 0.099922 | 371.3968 | 0 | 0 | 0 | 0
| 07/02 22:00:00 | 25.1 | 77.18 | 0 |  |  |  |  | 0 | Rated | Off | #VALUE! | 0 | 0 | 0 | 0 | 0 | TRUE | Summer | Summer | 22 | Off Peak | 0 | 0.099922 | 344.4657 | 0 | 0 | 0 | 0
| 07/02 23:00:00 | 24.5 | 76.1 | 0 |  |  |  |  | 0 | Rated | Off | #VALUE! | 0 | 0 | 0 | 0 | 0 | TRUE | Summer | Summer | 23 | Off Peak | 0 | 0.099922 | 313.2934 | 0 | 0 | 0 | 0
| 07/02 24:00:00 | 24.6 | 76.28 | 0 |  |  |  |  | 0 | Rated | Off | #VALUE! | 0 | 0 | 0 | 0 | 0 | TRUE | Summer | Summer | 24 | Off Peak | 0 | 0.099922 | 286.6083 | 0 | 0 | 0 | 0
| 07/03 01:00:00 | 24.2 | 75.56 | 0 |  |  |  |  | 0 | Rated | Off | #VALUE! | 0 | 0 | 0 | 0 | 0 | TRUE | Summer | Summer | 1 | Off Peak | 0 | 0.099922 | 270.8189 | 0 | 0 | 0 | 0
| 07/03 02:00:00 | 23.9 | 75.02 | 0 |  |  |  |  | 0 | Rated | Off | #VALUE! | 0 | 0 | 0 | 0 | 0 | TRUE | Summer | Summer | 2 | Off Peak | 0 | 0.099922 | 262.9222 | 0 | 0 | 0 | 0
| 07/03 03:00:00 | 23.6 | 74.48 | 0 |  |  |  |  | 0 | Rated | Off | #VALUE! | 0 | 0 | 0 | 0 | 0 | TRUE | Summer | Summer | 3 | Off Peak | 0 | 0.099922 | 261.8005 | 0 | 0 | 0 | 0
| 07/03 04:00:00 | 23.5 | 74.3 | 0 |  |  |  |  | 0 | Rated | Off | #VALUE! | 0 | 0 | 0 | 0 | 0 | TRUE | Summer | Summer | 4 | Off Peak | 0 | 0.099922 | 269.7463 | 0 | 0 | 0 | 0
| 07/03 05:00:00 | 22.9 | 73.22 | 0 |  |  |  |  | 0 | Rated | Off | #VALUE! | 0 | 0 | 0 | 0 | 0 | TRUE | Summer | Summer | 5 | Off Peak | 0 | 0.099922 | 296.5159 | 0 | 0 | 0 | 0
| 07/03 06:00:00 | 24 | 75.2 | 0 |  |  |  |  | 0 | Rated | Off | #VALUE! | 0 | 0 | 0 | 0 | 0 | TRUE | Summer | Summer | 6 | Off Peak | 0 | 0.099922 | 328.3873 | 0 | 0 | 0 | 0
| 07/03 07:00:00 | 23.4 | 74.12 | 0 |  |  |  |  | 0 | Rated | Off | #VALUE! | 0 | 0 | 0 | 0 | 0 | TRUE | Summer | Summer | 7 | Off Peak | 0 | 0.099922 | 342.543 | 0 | 0 | 0 | 0
| 07/03 08:00:00 | 25 | 77 | 0 |  |  |  |  | 0 | Rated | Off | #VALUE! | 0 | 0 | 0 | 0 | 0 | TRUE | Summer | Summer | 8 | Off Peak | 0 | 0.099922 | 349.2742 | 0 | 0 | 0 | 0
| 07/03 09:00:00 | 26 | 78.8 | 0 |  |  |  |  | 0 | Rated | Off | #VALUE! | 0 | 0 | 0 | 0 | 0 | TRUE | Summer | Summer | 9 | Off Peak | 0 | 0.099922 | 352.4832 | 0 | 0 | 0 | 0
| 07/03 10:00:00 | 26.8 | 80.24 | 0 |  |  |  |  | 0 | Rated | Off | #VALUE! | 0 | 0 | 0 | 0 | 0 | TRUE | Summer | Summer | 10 | Off Peak | 0 | 0.099922 | 354.8061 | 0 | 0 | 0 | 0
| 07/03 11:00:00 | 28 | 82.4 | 0 |  |  |  |  | 0 | Rated | Off | #VALUE! | 0 | 0 | 0 | 0 | 0 | TRUE | Summer | Summer | 11 | Off Peak | 0 | 0.099922 | 355.7959 | 0 | 0 | 0 | 0
| 07/03 12:00:00 | 29 | 84.2 | 0 |  |  |  |  | 0 | Rated | Off | #VALUE! | 0 | 0 | 0 | 0 | 0 | TRUE | Summer | Summer | 12 | Off Peak | 0 | 0.099922 | 357.5105 | 0 | 0 | 0 | 0
| 07/03 13:00:00 | 29.8 | 85.64 | 0 |  |  |  |  | 0 | Rated | Off | #VALUE! | 0 | 0 | 0 | 0 | 0 | TRUE | Summer | Summer | 13 | Off Peak | 0 | 0.099922 | 359.3071 | 0 | 0 | 0 | 0
| 07/03 14:00:00 | 30 | 86 | 0 |  |  |  |  | 0 | Rated | Off | #VALUE! | 0 | 0 | 0 | 0 | 0 | TRUE | Summer | Summer | 14 | Off Peak | 0 | 0.099922 | 363.605 | 0 | 0 | 0 | 0
| 07/03 15:00:00 | 31 | 87.8 | 0 |  |  |  |  | 0 | Rated | Off | #VALUE! | 0 | 0 | 0 | 0 | 0 | TRUE | Summer | Summer | 15 | Off Peak | 0 | 0.099922 | 369.0761 | 0 | 0 | 0 | 0
| 07/03 16:00:00 | 30.8 | 87.44 | 0 |  |  |  |  | 0 | Rated | Off | #VALUE! | 0 | 0 | 0 | 0 | 0 | TRUE | Summer | Summer | 16 | Off Peak | 0 | 0.099922 | 377.2549 | 0 | 0 | 0 | 0
| 07/03 17:00:00 | 31 | 87.8 | 0 |  |  |  |  | 0 | Rated | Off | #VALUE! | 0 | 0 | 0 | 0 | 0 | TRUE | Summer | Summer | 17 | Off Peak | 0 | 0.099922 | 382.3621 | 0 | 0 | 0 | 0
| 07/03 18:00:00 | 30 | 86 | 0 |  |  |  |  | 0 | Rated | Off | #VALUE! | 0 | 0 | 0 | 0 | 0 | TRUE | Summer | Summer | 18 | Off Peak | 0 | 0.099922 | 385.4571 | 0 | 0 | 0 | 0
| 07/03 19:00:00 | 28 | 82.4 | 0 |  |  |  |  | 0 | Rated | Off | #VALUE! | 0 | 0 | 0 | 0 | 0 | TRUE | Summer | Summer | 19 | Off Peak | 0 | 0.099922 | 385.391 | 0 | 0 | 0 | 0
| 07/03 20:00:00 | 27 | 80.6 | 0 |  |  |  |  | 0 | Rated | Off | #VALUE! | 0 | 0 | 0 | 0 | 0 | TRUE | Summer | Summer | 20 | Off Peak | 0 | 0.099922 | 384.5247 | 0 | 0 | 0 | 0
| 07/03 21:00:00 | 25 | 77 | 0 |  |  |  |  | 0 | Rated | Off | #VALUE! | 0 | 0 | 0 | 0 | 0 | TRUE | Summer | Summer | 21 | Off Peak | 0 | 0.099922 | 371.3968 | 0 | 0 | 0 | 0
| 07/03 22:00:00 | 23.9 | 75.02 | 0 |  |  |  |  | 0 | Rated | Off | #VALUE! | 0 | 0 | 0 | 0 | 0 | TRUE | Summer | Summer | 22 | Off Peak | 0 | 0.099922 | 344.4657 | 0 | 0 | 0 | 0
| 07/03 23:00:00 | 23 | 73.4 | 0 |  |  |  |  | 0 | Rated | Off | #VALUE! | 0 | 0 | 0 | 0 | 0 | TRUE | Summer | Summer | 23 | Off Peak | 0 | 0.099922 | 313.2934 | 0 | 0 | 0 | 0
| 07/03 24:00:00 | 24 | 75.2 | 0 |  |  |  |  | 0 | Rated | Off | #VALUE! | 0 | 0 | 0 | 0 | 0 | TRUE | Summer | Summer | 24 | Off Peak | 0 | 0.099922 | 286.6083 | 0 | 0 | 0 | 0
| 07/04 01:00:00 | 23.4 | 74.12 | 0 |  |  |  |  | 0 | Rated | Off | #VALUE! | 0 | 0 | 0 | 0 | 0 | FALSE | Summer | Summer | 1 | Off Peak | 0 | 0.099922 | 270.8189 | 0 | 0 | 0 | 0
| 07/04 02:00:00 | 23 | 73.4 | 0 |  |  |  |  | 0 | Rated | Off | #VALUE! | 0 | 0 | 0 | 0 | 0 | FALSE | Summer | Summer | 2 | Off Peak | 0 | 0.099922 | 262.9222 | 0 | 0 | 0 | 0
| 07/04 03:00:00 | 23 | 73.4 | 0 |  |  |  |  | 0 | Rated | Off | #VALUE! | 0 | 0 | 0 | 0 | 0 | FALSE | Summer | Summer | 3 | Off Peak | 0 | 0.099922 | 261.8005 | 0 | 0 | 0 | 0
| 07/04 04:00:00 | 22.6 | 72.68 | 0 |  |  |  |  | 0 | Rated | Off | #VALUE! | 0 | 0 | 0 | 0 | 0 | FALSE | Summer | Summer | 4 | Off Peak | 0 | 0.099922 | 269.7463 | 0 | 0 | 0 | 0
| 07/04 05:00:00 | 22 | 71.6 | 0 |  |  |  |  | 0 | Rated | Off | #VALUE! | 0 | 0 | 0 | 0 | 0 | FALSE | Summer | Summer | 5 | Off Peak | 0 | 0.099922 | 296.5159 | 0 | 0 | 0 | 0
| 07/04 06:00:00 | 23 | 73.4 | 0 |  |  |  |  | 0 | Rated | Off | #VALUE! | 0 | 0 | 0 | 0 | 0 | FALSE | Summer | Summer | 6 | Off Peak | 0 | 0.099922 | 328.3873 | 0 | 0 | 0 | 0
| 07/04 07:00:00 | 25.3 | 77.54 | 0 |  |  |  |  | 0 | Rated | Off | #VALUE! | 0 | 0 | 0 | 0 | 0 | FALSE | Summer | Summer | 7 | Off Peak | 1 | 0.099922 | 342.543 | 0 | 0 | 0 | 0
| 07/04 08:00:00 | 27 | 80.6 | 0 |  |  |  |  | 0 | Rated | Off | #VALUE! | 0 | 0 | 0 | 0 | 0 | FALSE | Summer | Summer | 8 | On Peak | 1 | 0.17792 | 349.2742 | 0 | 0 | 0 | 0
| 07/04 09:00:00 | 28 | 82.4 | 0 |  |  |  |  | 0 | Rated | Off | #VALUE! | 0 | 0 | 0 | 0 | 0 | FALSE | Summer | Summer | 9 | On Peak | 1 | 0.17792 | 352.4832 | 0 | 0 | 0 | 0
| 07/04 10:00:00 | 27.9 | 82.22 | 0 |  |  |  |  | 0 | Rated | Off | #VALUE! | 0 | 0 | 0 | 0 | 0 | FALSE | Summer | Summer | 10 | On Peak | 0 | 0.17792 | 354.8061 | 0 | 0 | 0 | 0
| 07/04 11:00:00 | 30 | 86 | 0 |  |  |  |  | 0 | Rated | Off | #VALUE! | 0 | 0 | 0 | 0 | 0 | FALSE | Summer | Summer | 11 | On Peak | 0 | 0.17792 | 355.7959 | 0 | 0 | 0 | 0
| 07/04 12:00:00 | 31 | 87.8 | 0 |  |  |  |  | 0 | Rated | Off | #VALUE! | 0 | 0 | 0 | 0 | 0 | FALSE | Summer | Summer | 12 | On Peak | 0 | 0.17792 | 357.5105 | 0 | 0 | 0 | 0
| 07/04 13:00:00 | 31.9 | 89.42 | 0 |  |  |  |  | 0 | Rated | Off | #VALUE! | 0 | 0 | 0 | 0 | 0 | FALSE | Summer | Summer | 13 | On Peak | 0 | 0.17792 | 359.3071 | 0 | 0 | 0 | 0
| 07/04 14:00:00 | 33 | 91.4 | 0 |  |  |  |  | 0 | Rated | Off | #VALUE! | 0 | 0 | 0 | 0 | 0 | FALSE | Summer | Summer | 14 | On Peak | 0 | 0.17792 | 363.605 | 0 | 0 | 0 | 0
| 07/04 15:00:00 | 33 | 91.4 | 0 |  |  |  |  | 0 | Rated | Off | #VALUE! | 0 | 0 | 0 | 0 | 0 | FALSE | Summer | Summer | 15 | On Peak | 0 | 0.17792 | 369.0761 | 0 | 0 | 0 | 0
| 07/04 16:00:00 | 33.3 | 91.94 | 0 |  |  |  |  | 0 | Rated | Off | #VALUE! | 0 | 0 | 0 | 0 | 0 | FALSE | Summer | Summer | 16 | On Peak | 0 | 0.17792 | 377.2549 | 0 | 0 | 0 | 0
| 07/04 17:00:00 | 33 | 91.4 | 0 |  |  |  |  | 0 | Rated | Off | #VALUE! | 0 | 0 | 0 | 0 | 0 | FALSE | Summer | Summer | 17 | Mid Peak | 0 | 0.12829 | 382.3621 | 0 | 0 | 0 | 0
| 07/04 18:00:00 | 33 | 91.4 | 0 |  |  |  |  | 0 | Rated | Off | #VALUE! | 0 | 0 | 0 | 0 | 0 | FALSE | Summer | Summer | 18 | Mid Peak | 0 | 0.12829 | 385.4571 | 0 | 0 | 0 | 0
| 07/04 19:00:00 | 31.2 | 88.16 | 0 |  |  |  |  | 0 | Rated | Off | #VALUE! | 0 | 0 | 0 | 0 | 0 | FALSE | Summer | Summer | 19 | Off Peak | 0 | 0.099922 | 385.391 | 0 | 0 | 0 | 0
| 07/04 20:00:00 | 29 | 84.2 | 0 |  |  |  |  | 0 | Rated | Off | #VALUE! | 0 | 0 | 0 | 0 | 0 | FALSE | Summer | Summer | 20 | Off Peak | 0 | 0.099922 | 384.5247 | 0 | 0 | 0 | 0
| 07/04 21:00:00 | 28 | 82.4 | 0 |  |  |  |  | 0 | Rated | Off | #VALUE! | 0 | 0 | 0 | 0 | 0 | FALSE | Summer | Summer | 21 | Off Peak | 0 | 0.099922 | 371.3968 | 0 | 0 | 0 | 0
| 07/04 22:00:00 | 26.9 | 80.42 | 0 |  |  |  |  | 0 | Rated | Off | #VALUE! | 0 | 0 | 0 | 0 | 0 | FALSE | Summer | Summer | 22 | Off Peak | 0 | 0.099922 | 344.4657 | 0 | 0 | 0 | 0
| 07/04 23:00:00 | 26 | 78.8 | 0 |  |  |  |  | 0 | Rated | Off | #VALUE! | 0 | 0 | 0 | 0 | 0 | FALSE | Summer | Summer | 23 | Off Peak | 0 | 0.099922 | 313.2934 | 0 | 0 | 0 | 0
| 07/04 24:00:00 | 26 | 78.8 | 0 |  |  |  |  | 0 | Rated | Off | #VALUE! | 0 | 0 | 0 | 0 | 0 | FALSE | Summer | Summer | 24 | Off Peak | 0 | 0.099922 | 286.6083 | 0 | 0 | 0 | 0
| 07/05 01:00:00 | 26.3 | 79.34 | 0 |  |  |  |  | 0 | Rated | Off | #VALUE! | 0 | 0 | 0 | 0 | 0 | FALSE | Summer | Summer | 1 | Off Peak | 0 | 0.099922 | 270.8189 | 0 | 0 | 0 | 0
| 07/05 02:00:00 | 26 | 78.8 | 0 |  |  |  |  | 0 | Rated | Off | #VALUE! | 0 | 0 | 0 | 0 | 0 | FALSE | Summer | Summer | 2 | Off Peak | 0 | 0.099922 | 262.9222 | 0 | 0 | 0 | 0
| 07/05 03:00:00 | 25 | 77 | 0 |  |  |  |  | 0 | Rated | Off | #VALUE! | 0 | 0 | 0 | 0 | 0 | FALSE | Summer | Summer | 3 | Off Peak | 0 | 0.099922 | 261.8005 | 0 | 0 | 0 | 0
| 07/05 04:00:00 | 24.8 | 76.64 | 0 |  |  |  |  | 0 | Rated | Off | #VALUE! | 0 | 0 | 0 | 0 | 0 | FALSE | Summer | Summer | 4 | Off Peak | 0 | 0.099922 | 269.7463 | 0 | 0 | 0 | 0
| 07/05 05:00:00 | 25 | 77 | 0 |  |  |  |  | 0 | Rated | Off | #VALUE! | 0 | 0 | 0 | 0 | 0 | FALSE | Summer | Summer | 5 | Off Peak | 0 | 0.099922 | 296.5159 | 0 | 0 | 0 | 0
| 07/05 06:00:00 | 26 | 78.8 | 0 |  |  |  |  | 0 | Rated | Off | #VALUE! | 0 | 0 | 0 | 0 | 0 | FALSE | Summer | Summer | 6 | Off Peak | 0 | 0.099922 | 328.3873 | 0 | 0 | 0 | 0
| 07/05 07:00:00 | 25.8 | 78.44 | 0 |  |  |  |  | 0 | Rated | Off | #VALUE! | 0 | 0 | 0 | 0 | 0 | FALSE | Summer | Summer | 7 | Off Peak | 1 | 0.099922 | 342.543 | 0 | 0 | 0 | 0
| 07/05 08:00:00 | 26 | 78.8 | 0 |  |  |  |  | 0 | Rated | Off | #VALUE! | 0 | 0 | 0 | 0 | 0 | FALSE | Summer | Summer | 8 | On Peak | 1 | 0.17792 | 349.2742 | 0 | 0 | 0 | 0
| 07/05 09:00:00 | 28 | 82.4 | 0 |  |  |  |  | 0 | Rated | Off | #VALUE! | 0 | 0 | 0 | 0 | 0 | FALSE | Summer | Summer | 9 | On Peak | 1 | 0.17792 | 352.4832 | 0 | 0 | 0 | 0
| 07/05 10:00:00 | 27.6 | 81.68 | 0 |  |  |  |  | 0 | Rated | Off | #VALUE! | 0 | 0 | 0 | 0 | 0 | FALSE | Summer | Summer | 10 | On Peak | 0 | 0.17792 | 354.8061 | 0 | 0 | 0 | 0
| 07/05 11:00:00 | 30 | 86 | 0 |  |  |  |  | 0 | Rated | Off | #VALUE! | 0 | 0 | 0 | 0 | 0 | FALSE | Summer | Summer | 11 | On Peak | 0 | 0.17792 | 355.7959 | 0 | 0 | 0 | 0
| 07/05 12:00:00 | 31 | 87.8 | 0 |  |  |  |  | 0 | Rated | Off | #VALUE! | 0 | 0 | 0 | 0 | 0 | FALSE | Summer | Summer | 12 | On Peak | 0 | 0.17792 | 357.5105 | 0 | 0 | 0 | 0
| 07/05 13:00:00 | 32.3 | 90.14 | 0 |  |  |  |  | 0 | Rated | Off | #VALUE! | 0 | 0 | 0 | 0 | 0 | FALSE | Summer | Summer | 13 | On Peak | 0 | 0.17792 | 359.3071 | 0 | 0 | 0 | 0
| 07/05 14:00:00 | 33 | 91.4 | 0 |  |  |  |  | 0 | Rated | Off | #VALUE! | 0 | 0 | 0 | 0 | 0 | FALSE | Summer | Summer | 14 | On Peak | 0 | 0.17792 | 363.605 | 0 | 0 | 0 | 0
| 07/05 15:00:00 | 34 | 93.2 | 0 |  |  |  |  | 0 | Rated | Off | #VALUE! | 0 | 0 | 0 | 0 | 0 | FALSE | Summer | Summer | 15 | On Peak | 0 | 0.17792 | 369.0761 | 0 | 0 | 0 | 0
| 07/05 16:00:00 | 33 | 91.4 | 0 |  |  |  |  | 0 | Rated | Off | #VALUE! | 0 | 0 | 0 | 0 | 0 | FALSE | Summer | Summer | 16 | On Peak | 0 | 0.17792 | 377.2549 | 0 | 0 | 0 | 0
| 07/05 17:00:00 | 33 | 91.4 | 0 |  |  |  |  | 0 | Rated | Off | #VALUE! | 0 | 0 | 0 | 0 | 0 | FALSE | Summer | Summer | 17 | Mid Peak | 0 | 0.12829 | 382.3621 | 0 | 0 | 0 | 0
| 07/05 18:00:00 | 32 | 89.6 | 0 |  |  |  |  | 0 | Rated | Off | #VALUE! | 0 | 0 | 0 | 0 | 0 | FALSE | Summer | Summer | 18 | Mid Peak | 0 | 0.12829 | 385.4571 | 0 | 0 | 0 | 0
| 07/05 19:00:00 | 28.1 | 82.58 | 0 |  |  |  |  | 0 | Rated | Off | #VALUE! | 0 | 0 | 0 | 0 | 0 | FALSE | Summer | Summer | 19 | Off Peak | 0 | 0.099922 | 385.391 | 0 | 0 | 0 | 0
| 07/05 20:00:00 | 24 | 75.2 | 0 |  |  |  |  | 0 | Rated | Off | #VALUE! | 0 | 0 | 0 | 0 | 0 | FALSE | Summer | Summer | 20 | Off Peak | 0 | 0.099922 | 384.5247 | 0 | 0 | 0 | 0
| 07/05 21:00:00 | 24 | 75.2 | 0 |  |  |  |  | 0 | Rated | Off | #VALUE! | 0 | 0 | 0 | 0 | 0 | FALSE | Summer | Summer | 21 | Off Peak | 0 | 0.099922 | 371.3968 | 0 | 0 | 0 | 0
| 07/05 22:00:00 | 24.7 | 76.46 | 0 |  |  |  |  | 0 | Rated | Off | #VALUE! | 0 | 0 | 0 | 0 | 0 | FALSE | Summer | Summer | 22 | Off Peak | 0 | 0.099922 | 344.4657 | 0 | 0 | 0 | 0
| 07/05 23:00:00 | 25 | 77 | 0 |  |  |  |  | 0 | Rated | Off | #VALUE! | 0 | 0 | 0 | 0 | 0 | FALSE | Summer | Summer | 23 | Off Peak | 0 | 0.099922 | 313.2934 | 0 | 0 | 0 | 0
| 07/05 24:00:00 | 23 | 73.4 | 0 |  |  |  |  | 0 | Rated | Off | #VALUE! | 0 | 0 | 0 | 0 | 0 | FALSE | Summer | Summer | 24 | Off Peak | 0 | 0.099922 | 286.6083 | 0 | 0 | 0 | 0
| 07/06 01:00:00 | 22 | 71.6 | 0 |  |  |  |  | 0 | Rated | Off | #VALUE! | 0 | 0 | 0 | 0 | 0 | FALSE | Summer | Summer | 1 | Off Peak | 0 | 0.099922 | 270.8189 | 0 | 0 | 0 | 0
| 07/06 02:00:00 | 21 | 69.8 | 0 |  |  |  |  | 0 | Rated | Off | #VALUE! | 0 | 0 | 0 | 0 | 0 | FALSE | Summer | Summer | 2 | Off Peak | 0 | 0.099922 | 262.9222 | 0 | 0 | 0 | 0
| 07/06 03:00:00 | 21 | 69.8 | 0 |  |  |  |  | 0 | Rated | Off | #VALUE! | 0 | 0 | 0 | 0 | 0 | FALSE | Summer | Summer | 3 | Off Peak | 0 | 0.099922 | 261.8005 | 0 | 0 | 0 | 0
| 07/06 04:00:00 | 20.1 | 68.18 | 0 |  |  |  |  | 0 | Rated | Off | #VALUE! | 0 | 0 | 0 | 0 | 0 | FALSE | Summer | Summer | 4 | Off Peak | 0 | 0.099922 | 269.7463 | 0 | 0 | 0 | 0
| 07/06 05:00:00 | 19 | 66.2 | 0 |  |  |  |  | 0 | Rated | Off | #VALUE! | 0 | 0 | 0 | 0 | 0 | FALSE | Summer | Summer | 5 | Off Peak | 0 | 0.099922 | 296.5159 | 0 | 0 | 0 | 0
| 07/06 06:00:00 | 19 | 66.2 | 0 |  |  |  |  | 0 | Rated | Off | #VALUE! | 0 | 0 | 0 | 0 | 0 | FALSE | Summer | Summer | 6 | Off Peak | 0 | 0.099922 | 328.3873 | 0 | 0 | 0 | 0
| 07/06 07:00:00 | 19.4 | 66.92 | 0 |  |  |  |  | 0 | Rated | Off | #VALUE! | 0 | 0 | 0 | 0 | 0 | FALSE | Summer | Summer | 7 | Off Peak | 1 | 0.099922 | 342.543 | 0 | 0 | 0 | 0
| 07/06 08:00:00 | 20 | 68 | 0 |  |  |  |  | 0 | Rated | Off | #VALUE! | 0 | 0 | 0 | 0 | 0 | FALSE | Summer | Summer | 8 | On Peak | 1 | 0.17792 | 349.2742 | 0 | 0 | 0 | 0
| 07/06 09:00:00 | 21 | 69.8 | 0 |  |  |  |  | 0 | Rated | Off | #VALUE! | 0 | 0 | 0 | 0 | 0 | FALSE | Summer | Summer | 9 | On Peak | 1 | 0.17792 | 352.4832 | 0 | 0 | 0 | 0
| 07/06 10:00:00 | 21.7 | 71.06 | 0 |  |  |  |  | 0 | Rated | Off | #VALUE! | 0 | 0 | 0 | 0 | 0 | FALSE | Summer | Summer | 10 | On Peak | 0 | 0.17792 | 354.8061 | 0 | 0 | 0 | 0
| 07/06 11:00:00 | 23 | 73.4 | 0 |  |  |  |  | 0 | Rated | Off | #VALUE! | 0 | 0 | 0 | 0 | 0 | FALSE | Summer | Summer | 11 | On Peak | 0 | 0.17792 | 355.7959 | 0 | 0 | 0 | 0
| 07/06 12:00:00 | 23 | 73.4 | 0 |  |  |  |  | 0 | Rated | Off | #VALUE! | 0 | 0 | 0 | 0 | 0 | FALSE | Summer | Summer | 12 | On Peak | 0 | 0.17792 | 357.5105 | 0 | 0 | 0 | 0
| 07/06 13:00:00 | 24.4 | 75.92 | 0 |  |  |  |  | 0 | Rated | Off | #VALUE! | 0 | 0 | 0 | 0 | 0 | FALSE | Summer | Summer | 13 | On Peak | 0 | 0.17792 | 359.3071 | 0 | 0 | 0 | 0
| 07/06 14:00:00 | 24 | 75.2 | 0 |  |  |  |  | 0 | Rated | Off | #VALUE! | 0 | 0 | 0 | 0 | 0 | FALSE | Summer | Summer | 14 | On Peak | 0 | 0.17792 | 363.605 | 0 | 0 | 0 | 0
| 07/06 15:00:00 | 25 | 77 | 0 |  |  |  |  | 0 | Rated | Off | #VALUE! | 0 | 0 | 0 | 0 | 0 | FALSE | Summer | Summer | 15 | On Peak | 0 | 0.17792 | 369.0761 | 0 | 0 | 0 | 0
| 07/06 16:00:00 | 24.7 | 76.46 | 0 |  |  |  |  | 0 | Rated | Off | #VALUE! | 0 | 0 | 0 | 0 | 0 | FALSE | Summer | Summer | 16 | On Peak | 0 | 0.17792 | 377.2549 | 0 | 0 | 0 | 0
| 07/06 17:00:00 | 24 | 75.2 | 0 |  |  |  |  | 0 | Rated | Off | #VALUE! | 0 | 0 | 0 | 0 | 0 | FALSE | Summer | Summer | 17 | Mid Peak | 0 | 0.12829 | 382.3621 | 0 | 0 | 0 | 0
| 07/06 18:00:00 | 24 | 75.2 | 0 |  |  |  |  | 0 | Rated | Off | #VALUE! | 0 | 0 | 0 | 0 | 0 | FALSE | Summer | Summer | 18 | Mid Peak | 0 | 0.12829 | 385.4571 | 0 | 0 | 0 | 0
| 07/06 19:00:00 | 22.6 | 72.68 | 0 |  |  |  |  | 0 | Rated | Off | #VALUE! | 0 | 0 | 0 | 0 | 0 | FALSE | Summer | Summer | 19 | Off Peak | 0 | 0.099922 | 385.391 | 0 | 0 | 0 | 0
| 07/06 20:00:00 | 20 | 68 | 0 |  |  |  |  | 0 | Rated | Off | #VALUE! | 0 | 0 | 0 | 0 | 0 | FALSE | Summer | Summer | 20 | Off Peak | 0 | 0.099922 | 384.5247 | 0 | 0 | 0 | 0
| 07/06 21:00:00 | 18 | 64.4 | 0 |  |  |  |  | 0 | Rated | Off | #VALUE! | 0 | 0 | 0 | 0 | 0 | FALSE | Summer | Summer | 21 | Off Peak | 0 | 0.099922 | 371.3968 | 0 | 0 | 0 | 0
| 07/06 22:00:00 | 17.4 | 63.32 | 0 |  |  |  |  | 0 | Rated | Off | #VALUE! | 0 | 0 | 0 | 0 | 0 | FALSE | Summer | Summer | 22 | Off Peak | 0 | 0.099922 | 344.4657 | 0 | 0 | 0 | 0
| 07/06 23:00:00 | 18 | 64.4 | 0 |  |  |  |  | 0 | Rated | Off | #VALUE! | 0 | 0 | 0 | 0 | 0 | FALSE | Summer | Summer | 23 | Off Peak | 0 | 0.099922 | 313.2934 | 0 | 0 | 0 | 0
| 07/06 24:00:00 | 17.3 | 63.14 | 0 |  |  |  |  | 0 | Rated | Off | #VALUE! | 0 | 0 | 0 | 0 | 0 | FALSE | Summer | Summer | 24 | Off Peak | 0 | 0.099922 | 286.6083 | 0 | 0 | 0 | 0
| 07/07 01:00:00 | 16.7 | 62.06 | 0 |  |  |  |  | 0 | Rated | Off | #VALUE! | 0 | 0 | 0 | 0 | 0 | FALSE | Summer | Summer | 1 | Off Peak | 0 | 0.099922 | 270.8189 | 0 | 0 | 0 | 0
| 07/07 02:00:00 | 16 | 60.8 | 0 |  |  |  |  | 0 | Rated | Off | #VALUE! | 0 | 0 | 0 | 0 | 0 | FALSE | Summer | Summer | 2 | Off Peak | 0 | 0.099922 | 262.9222 | 0 | 0 | 0 | 0
| 07/07 03:00:00 | 15 | 59 | 0 |  |  | 4.1534 | 3.9697 | 0 | Rated | Off | #VALUE! | 0 | 0 | 0 | 0 | 0 | FALSE | Summer | Summer | 3 | Off Peak | 0 | 0.099922 | 261.8005 | 0 | 0 | 0 | 0
| 07/07 04:00:00 | 13.5 | 56.3 | 0 |  |  | 4.0092 | 3.9473 | 0 | Rated | Off | #VALUE! | 0 | 0 | 0 | 0 | 0 | FALSE | Summer | Summer | 4 | Off Peak | 0 | 0.099922 | 269.7463 | 0 | 0 | 0 | 0
| 07/07 05:00:00 | 14 | 57.2 | 0 |  |  | 4.057 | 3.9558 | 0 | Rated | Off | #VALUE! | 0 | 0 | 0 | 0 | 0 | FALSE | Summer | Summer | 5 | Off Peak | 0 | 0.099922 | 296.5159 | 0 | 0 | 0 | 0
| 07/07 06:00:00 | 15 | 59 | 0 |  |  | 4.1534 | 3.9697 | 0 | Rated | Off | #VALUE! | 0 | 0 | 0 | 0 | 0 | FALSE | Summer | Summer | 6 | Off Peak | 0 | 0.099922 | 328.3873 | 0 | 0 | 0 | 0
| 07/07 07:00:00 | 16.9 | 62.42 | 0 |  |  |  |  | 0 | Rated | Off | #VALUE! | 0 | 0 | 0 | 0 | 0 | FALSE | Summer | Summer | 7 | Off Peak | 1 | 0.099922 | 342.543 | 0 | 0 | 0 | 0
| 07/07 08:00:00 | 20 | 68 | 0 |  |  |  |  | 0 | Rated | Off | #VALUE! | 0 | 0 | 0 | 0 | 0 | FALSE | Summer | Summer | 8 | On Peak | 1 | 0.17792 | 349.2742 | 0 | 0 | 0 | 0
| 07/07 09:00:00 | 22 | 71.6 | 0 |  |  |  |  | 0 | Rated | Off | #VALUE! | 0 | 0 | 0 | 0 | 0 | FALSE | Summer | Summer | 9 | On Peak | 1 | 0.17792 | 352.4832 | 0 | 0 | 0 | 0
| 07/07 10:00:00 | 23.5 | 74.3 | 0 |  |  |  |  | 0 | Rated | Off | #VALUE! | 0 | 0 | 0 | 0 | 0 | FALSE | Summer | Summer | 10 | On Peak | 0 | 0.17792 | 354.8061 | 0 | 0 | 0 | 0
| 07/07 11:00:00 | 24 | 75.2 | 0 |  |  |  |  | 0 | Rated | Off | #VALUE! | 0 | 0 | 0 | 0 | 0 | FALSE | Summer | Summer | 11 | On Peak | 0 | 0.17792 | 355.7959 | 0 | 0 | 0 | 0
| 07/07 12:00:00 | 25 | 77 | 0 |  |  |  |  | 0 | Rated | Off | #VALUE! | 0 | 0 | 0 | 0 | 0 | FALSE | Summer | Summer | 12 | On Peak | 0 | 0.17792 | 357.5105 | 0 | 0 | 0 | 0
| 07/07 13:00:00 | 24.8 | 76.64 | 0 |  |  |  |  | 0 | Rated | Off | #VALUE! | 0 | 0 | 0 | 0 | 0 | FALSE | Summer | Summer | 13 | On Peak | 0 | 0.17792 | 359.3071 | 0 | 0 | 0 | 0
| 07/07 14:00:00 | 25 | 77 | 0 |  |  |  |  | 0 | Rated | Off | #VALUE! | 0 | 0 | 0 | 0 | 0 | FALSE | Summer | Summer | 14 | On Peak | 0 | 0.17792 | 363.605 | 0 | 0 | 0 | 0
| 07/07 15:00:00 | 25 | 77 | 0 |  |  |  |  | 0 | Rated | Off | #VALUE! | 0 | 0 | 0 | 0 | 0 | FALSE | Summer | Summer | 15 | On Peak | 0 | 0.17792 | 369.0761 | 0 | 0 | 0 | 0
| 07/07 16:00:00 | 25.1 | 77.18 | 0 |  |  |  |  | 0 | Rated | Off | #VALUE! | 0 | 0 | 0 | 0 | 0 | FALSE | Summer | Summer | 16 | On Peak | 0 | 0.17792 | 377.2549 | 0 | 0 | 0 | 0
| 07/07 17:00:00 | 25 | 77 | 0 |  |  |  |  | 0 | Rated | Off | #VALUE! | 0 | 0 | 0 | 0 | 0 | FALSE | Summer | Summer | 17 | Mid Peak | 0 | 0.12829 | 382.3621 | 0 | 0 | 0 | 0
| 07/07 18:00:00 | 24 | 75.2 | 0 |  |  |  |  | 0 | Rated | Off | #VALUE! | 0 | 0 | 0 | 0 | 0 | FALSE | Summer | Summer | 18 | Mid Peak | 0 | 0.12829 | 385.4571 | 0 | 0 | 0 | 0
| 07/07 19:00:00 | 23.1 | 73.58 | 0 |  |  |  |  | 0 | Rated | Off | #VALUE! | 0 | 0 | 0 | 0 | 0 | FALSE | Summer | Summer | 19 | Off Peak | 0 | 0.099922 | 385.391 | 0 | 0 | 0 | 0
| 07/07 20:00:00 | 21 | 69.8 | 0 |  |  |  |  | 0 | Rated | Off | #VALUE! | 0 | 0 | 0 | 0 | 0 | FALSE | Summer | Summer | 20 | Off Peak | 0 | 0.099922 | 384.5247 | 0 | 0 | 0 | 0
| 07/07 21:00:00 | 20 | 68 | 0 |  |  |  |  | 0 | Rated | Off | #VALUE! | 0 | 0 | 0 | 0 | 0 | FALSE | Summer | Summer | 21 | Off Peak | 0 | 0.099922 | 371.3968 | 0 | 0 | 0 | 0
| 07/07 22:00:00 | 17.7 | 63.86 | 0 |  |  |  |  | 0 | Rated | Off | #VALUE! | 0 | 0 | 0 | 0 | 0 | FALSE | Summer | Summer | 22 | Off Peak | 0 | 0.099922 | 344.4657 | 0 | 0 | 0 | 0
| 07/07 23:00:00 | 17 | 62.6 | 0 |  |  |  |  | 0 | Rated | Off | #VALUE! | 0 | 0 | 0 | 0 | 0 | FALSE | Summer | Summer | 23 | Off Peak | 0 | 0.099922 | 313.2934 | 0 | 0 | 0 | 0
| 07/07 24:00:00 | 16 | 60.8 | 0 |  |  |  |  | 0 | Rated | Off | #VALUE! | 0 | 0 | 0 | 0 | 0 | FALSE | Summer | Summer | 24 | Off Peak | 0 | 0.099922 | 286.6083 | 0 | 0 | 0 | 0
| 07/08 01:00:00 | 15.4 | 59.72 | 0 |  |  | 4.2021 | 3.9753 | 0 | Rated | Off | #VALUE! | 0 | 0 | 0 | 0 | 0 | FALSE | Summer | Summer | 1 | Off Peak | 0 | 0.099922 | 270.8189 | 0 | 0 | 0 | 0
| 07/08 02:00:00 | 15 | 59 | 0 |  |  | 4.1534 | 3.9697 | 0 | Rated | Off | #VALUE! | 0 | 0 | 0 | 0 | 0 | FALSE | Summer | Summer | 2 | Off Peak | 0 | 0.099922 | 262.9222 | 0 | 0 | 0 | 0
| 07/08 03:00:00 | 15 | 59 | 0 |  |  | 4.1534 | 3.9697 | 0 | Rated | Off | #VALUE! | 0 | 0 | 0 | 0 | 0 | FALSE | Summer | Summer | 3 | Off Peak | 0 | 0.099922 | 261.8005 | 0 | 0 | 0 | 0
| 07/08 04:00:00 | 14.1 | 57.38 | 0 |  |  | 4.057 | 3.9558 | 0 | Rated | Off | #VALUE! | 0 | 0 | 0 | 0 | 0 | FALSE | Summer | Summer | 4 | Off Peak | 0 | 0.099922 | 269.7463 | 0 | 0 | 0 | 0
| 07/08 05:00:00 | 15 | 59 | 0 |  |  | 4.1534 | 3.9697 | 0 | Rated | Off | #VALUE! | 0 | 0 | 0 | 0 | 0 | FALSE | Summer | Summer | 5 | Off Peak | 0 | 0.099922 | 296.5159 | 0 | 0 | 0 | 0
| 07/08 06:00:00 | 15 | 59 | 0 |  |  | 4.1534 | 3.9697 | 0 | Rated | Off | #VALUE! | 0 | 0 | 0 | 0 | 0 | FALSE | Summer | Summer | 6 | Off Peak | 0 | 0.099922 | 328.3873 | 0 | 0 | 0 | 0
| 07/08 07:00:00 | 19.5 | 67.1 | 0 |  |  |  |  | 0 | Rated | Off | #VALUE! | 0 | 0 | 0 | 0 | 0 | FALSE | Summer | Summer | 7 | Off Peak | 1 | 0.099922 | 342.543 | 0 | 0 | 0 | 0
| 07/08 08:00:00 | 22 | 71.6 | 0 |  |  |  |  | 0 | Rated | Off | #VALUE! | 0 | 0 | 0 | 0 | 0 | FALSE | Summer | Summer | 8 | On Peak | 1 | 0.17792 | 349.2742 | 0 | 0 | 0 | 0
| 07/08 09:00:00 | 24 | 75.2 | 0 |  |  |  |  | 0 | Rated | Off | #VALUE! | 0 | 0 | 0 | 0 | 0 | FALSE | Summer | Summer | 9 | On Peak | 1 | 0.17792 | 352.4832 | 0 | 0 | 0 | 0
| 07/08 10:00:00 | 25.1 | 77.18 | 0 |  |  |  |  | 0 | Rated | Off | #VALUE! | 0 | 0 | 0 | 0 | 0 | FALSE | Summer | Summer | 10 | On Peak | 0 | 0.17792 | 354.8061 | 0 | 0 | 0 | 0
| 07/08 11:00:00 | 26 | 78.8 | 0 |  |  |  |  | 0 | Rated | Off | #VALUE! | 0 | 0 | 0 | 0 | 0 | FALSE | Summer | Summer | 11 | On Peak | 0 | 0.17792 | 355.7959 | 0 | 0 | 0 | 0
| 07/08 12:00:00 | 27 | 80.6 | 0 |  |  |  |  | 0 | Rated | Off | #VALUE! | 0 | 0 | 0 | 0 | 0 | FALSE | Summer | Summer | 12 | On Peak | 0 | 0.17792 | 357.5105 | 0 | 0 | 0 | 0
| 07/08 13:00:00 | 27.9 | 82.22 | 0 |  |  |  |  | 0 | Rated | Off | #VALUE! | 0 | 0 | 0 | 0 | 0 | FALSE | Summer | Summer | 13 | On Peak | 0 | 0.17792 | 359.3071 | 0 | 0 | 0 | 0
| 07/08 14:00:00 | 28 | 82.4 | 0 |  |  |  |  | 0 | Rated | Off | #VALUE! | 0 | 0 | 0 | 0 | 0 | FALSE | Summer | Summer | 14 | On Peak | 0 | 0.17792 | 363.605 | 0 | 0 | 0 | 0
| 07/08 15:00:00 | 29 | 84.2 | 0 |  |  |  |  | 0 | Rated | Off | #VALUE! | 0 | 0 | 0 | 0 | 0 | FALSE | Summer | Summer | 15 | On Peak | 0 | 0.17792 | 369.0761 | 0 | 0 | 0 | 0
| 07/08 16:00:00 | 28.9 | 84.02 | 0 |  |  |  |  | 0 | Rated | Off | #VALUE! | 0 | 0 | 0 | 0 | 0 | FALSE | Summer | Summer | 16 | On Peak | 0 | 0.17792 | 377.2549 | 0 | 0 | 0 | 0
| 07/08 17:00:00 | 28 | 82.4 | 0 |  |  |  |  | 0 | Rated | Off | #VALUE! | 0 | 0 | 0 | 0 | 0 | FALSE | Summer | Summer | 17 | Mid Peak | 0 | 0.12829 | 382.3621 | 0 | 0 | 0 | 0
| 07/08 18:00:00 | 27 | 80.6 | 0 |  |  |  |  | 0 | Rated | Off | #VALUE! | 0 | 0 | 0 | 0 | 0 | FALSE | Summer | Summer | 18 | Mid Peak | 0 | 0.12829 | 385.4571 | 0 | 0 | 0 | 0
| 07/08 19:00:00 | 25.5 | 77.9 | 0 |  |  |  |  | 0 | Rated | Off | #VALUE! | 0 | 0 | 0 | 0 | 0 | FALSE | Summer | Summer | 19 | Off Peak | 0 | 0.099922 | 385.391 | 0 | 0 | 0 | 0
| 07/08 20:00:00 | 23 | 73.4 | 0 |  |  |  |  | 0 | Rated | Off | #VALUE! | 0 | 0 | 0 | 0 | 0 | FALSE | Summer | Summer | 20 | Off Peak | 0 | 0.099922 | 384.5247 | 0 | 0 | 0 | 0
| 07/08 21:00:00 | 20 | 68 | 0 |  |  |  |  | 0 | Rated | Off | #VALUE! | 0 | 0 | 0 | 0 | 0 | FALSE | Summer | Summer | 21 | Off Peak | 0 | 0.099922 | 371.3968 | 0 | 0 | 0 | 0
| 07/08 22:00:00 | 18.8 | 65.84 | 0 |  |  |  |  | 0 | Rated | Off | #VALUE! | 0 | 0 | 0 | 0 | 0 | FALSE | Summer | Summer | 22 | Off Peak | 0 | 0.099922 | 344.4657 | 0 | 0 | 0 | 0
| 07/08 23:00:00 | 19 | 66.2 | 0 |  |  |  |  | 0 | Rated | Off | #VALUE! | 0 | 0 | 0 | 0 | 0 | FALSE | Summer | Summer | 23 | Off Peak | 0 | 0.099922 | 313.2934 | 0 | 0 | 0 | 0
| 07/08 24:00:00 | 17 | 62.6 | 0 |  |  |  |  | 0 | Rated | Off | #VALUE! | 0 | 0 | 0 | 0 | 0 | FALSE | Summer | Summer | 24 | Off Peak | 0 | 0.099922 | 286.6083 | 0 | 0 | 0 | 0
| 07/09 01:00:00 | 19.1 | 66.38 | 0 |  |  |  |  | 0 | Rated | Off | #VALUE! | 0 | 0 | 0 | 0 | 0 | TRUE | Summer | Summer | 1 | Off Peak | 0 | 0.099922 | 270.8189 | 0 | 0 | 0 | 0
| 07/09 02:00:00 | 19 | 66.2 | 0 |  |  |  |  | 0 | Rated | Off | #VALUE! | 0 | 0 | 0 | 0 | 0 | TRUE | Summer | Summer | 2 | Off Peak | 0 | 0.099922 | 262.9222 | 0 | 0 | 0 | 0
| 07/09 03:00:00 | 17 | 62.6 | 0 |  |  |  |  | 0 | Rated | Off | #VALUE! | 0 | 0 | 0 | 0 | 0 | TRUE | Summer | Summer | 3 | Off Peak | 0 | 0.099922 | 261.8005 | 0 | 0 | 0 | 0
| 07/09 04:00:00 | 15.1 | 59.18 | 0 |  |  | 4.1534 | 3.9697 | 0 | Rated | Off | #VALUE! | 0 | 0 | 0 | 0 | 0 | TRUE | Summer | Summer | 4 | Off Peak | 0 | 0.099922 | 269.7463 | 0 | 0 | 0 | 0
| 07/09 05:00:00 | 17 | 62.6 | 0 |  |  |  |  | 0 | Rated | Off | #VALUE! | 0 | 0 | 0 | 0 | 0 | TRUE | Summer | Summer | 5 | Off Peak | 0 | 0.099922 | 296.5159 | 0 | 0 | 0 | 0
| 07/09 06:00:00 | 18 | 64.4 | 0 |  |  |  |  | 0 | Rated | Off | #VALUE! | 0 | 0 | 0 | 0 | 0 | TRUE | Summer | Summer | 6 | Off Peak | 0 | 0.099922 | 328.3873 | 0 | 0 | 0 | 0
| 07/09 07:00:00 | 21.1 | 69.98 | 0 |  |  |  |  | 0 | Rated | Off | #VALUE! | 0 | 0 | 0 | 0 | 0 | TRUE | Summer | Summer | 7 | Off Peak | 0 | 0.099922 | 342.543 | 0 | 0 | 0 | 0
| 07/09 08:00:00 | 24 | 75.2 | 0 |  |  |  |  | 0 | Rated | Off | #VALUE! | 0 | 0 | 0 | 0 | 0 | TRUE | Summer | Summer | 8 | Off Peak | 0 | 0.099922 | 349.2742 | 0 | 0 | 0 | 0
| 07/09 09:00:00 | 26 | 78.8 | 0 |  |  |  |  | 0 | Rated | Off | #VALUE! | 0 | 0 | 0 | 0 | 0 | TRUE | Summer | Summer | 9 | Off Peak | 0 | 0.099922 | 352.4832 | 0 | 0 | 0 | 0
| 07/09 10:00:00 | 27.4 | 81.32 | 0 |  |  |  |  | 0 | Rated | Off | #VALUE! | 0 | 0 | 0 | 0 | 0 | TRUE | Summer | Summer | 10 | Off Peak | 0 | 0.099922 | 354.8061 | 0 | 0 | 0 | 0
| 07/09 11:00:00 | 28 | 82.4 | 0 |  |  |  |  | 0 | Rated | Off | #VALUE! | 0 | 0 | 0 | 0 | 0 | TRUE | Summer | Summer | 11 | Off Peak | 0 | 0.099922 | 355.7959 | 0 | 0 | 0 | 0
| 07/09 12:00:00 | 29 | 84.2 | 0 |  |  |  |  | 0 | Rated | Off | #VALUE! | 0 | 0 | 0 | 0 | 0 | TRUE | Summer | Summer | 12 | Off Peak | 0 | 0.099922 | 357.5105 | 0 | 0 | 0 | 0
| 07/09 13:00:00 | 30.3 | 86.54 | 0 |  |  |  |  | 0 | Rated | Off | #VALUE! | 0 | 0 | 0 | 0 | 0 | TRUE | Summer | Summer | 13 | Off Peak | 0 | 0.099922 | 359.3071 | 0 | 0 | 0 | 0
| 07/09 14:00:00 | 31 | 87.8 | 0 |  |  |  |  | 0 | Rated | Off | #VALUE! | 0 | 0 | 0 | 0 | 0 | TRUE | Summer | Summer | 14 | Off Peak | 0 | 0.099922 | 363.605 | 0 | 0 | 0 | 0
| 07/09 15:00:00 | 32 | 89.6 | 0 |  |  |  |  | 0 | Rated | Off | #VALUE! | 0 | 0 | 0 | 0 | 0 | TRUE | Summer | Summer | 15 | Off Peak | 0 | 0.099922 | 369.0761 | 0 | 0 | 0 | 0
| 07/09 16:00:00 | 31.7 | 89.06 | 0 |  |  |  |  | 0 | Rated | Off | #VALUE! | 0 | 0 | 0 | 0 | 0 | TRUE | Summer | Summer | 16 | Off Peak | 0 | 0.099922 | 377.2549 | 0 | 0 | 0 | 0
| 07/09 17:00:00 | 32 | 89.6 | 0 |  |  |  |  | 0 | Rated | Off | #VALUE! | 0 | 0 | 0 | 0 | 0 | TRUE | Summer | Summer | 17 | Off Peak | 0 | 0.099922 | 382.3621 | 0 | 0 | 0 | 0
| 07/09 18:00:00 | 31 | 87.8 | 0 |  |  |  |  | 0 | Rated | Off | #VALUE! | 0 | 0 | 0 | 0 | 0 | TRUE | Summer | Summer | 18 | Off Peak | 0 | 0.099922 | 385.4571 | 0 | 0 | 0 | 0
| 07/09 19:00:00 | 30 | 86 | 0 |  |  |  |  | 0 | Rated | Off | #VALUE! | 0 | 0 | 0 | 0 | 0 | TRUE | Summer | Summer | 19 | Off Peak | 0 | 0.099922 | 385.391 | 0 | 0 | 0 | 0
| 07/09 20:00:00 | 28 | 82.4 | 0 |  |  |  |  | 0 | Rated | Off | #VALUE! | 0 | 0 | 0 | 0 | 0 | TRUE | Summer | Summer | 20 | Off Peak | 0 | 0.099922 | 384.5247 | 0 | 0 | 0 | 0
| 07/09 21:00:00 | 27 | 80.6 | 0 |  |  |  |  | 0 | Rated | Off | #VALUE! | 0 | 0 | 0 | 0 | 0 | TRUE | Summer | Summer | 21 | Off Peak | 0 | 0.099922 | 371.3968 | 0 | 0 | 0 | 0
| 07/09 22:00:00 | 24.2 | 75.56 | 0 |  |  |  |  | 0 | Rated | Off | #VALUE! | 0 | 0 | 0 | 0 | 0 | TRUE | Summer | Summer | 22 | Off Peak | 0 | 0.099922 | 344.4657 | 0 | 0 | 0 | 0
| 07/09 23:00:00 | 23 | 73.4 | 0 |  |  |  |  | 0 | Rated | Off | #VALUE! | 0 | 0 | 0 | 0 | 0 | TRUE | Summer | Summer | 23 | Off Peak | 0 | 0.099922 | 313.2934 | 0 | 0 | 0 | 0
| 07/09 24:00:00 | 22 | 71.6 | 0 |  |  |  |  | 0 | Rated | Off | #VALUE! | 0 | 0 | 0 | 0 | 0 | TRUE | Summer | Summer | 24 | Off Peak | 0 | 0.099922 | 286.6083 | 0 | 0 | 0 | 0
| 07/10 01:00:00 | 20.5 | 68.9 | 0 |  |  |  |  | 0 | Rated | Off | #VALUE! | 0 | 0 | 0 | 0 | 0 | FALSE | Summer | Summer | 1 | Off Peak | 0 | 0.099922 | 270.8189 | 0 | 0 | 0 | 0
| 07/10 02:00:00 | 20 | 68 | 0 |  |  |  |  | 0 | Rated | Off | #VALUE! | 0 | 0 | 0 | 0 | 0 | FALSE | Summer | Summer | 2 | Off Peak | 0 | 0.099922 | 262.9222 | 0 | 0 | 0 | 0
| 07/10 03:00:00 | 21 | 69.8 | 0 |  |  |  |  | 0 | Rated | Off | #VALUE! | 0 | 0 | 0 | 0 | 0 | FALSE | Summer | Summer | 3 | Off Peak | 0 | 0.099922 | 261.8005 | 0 | 0 | 0 | 0
| 07/10 04:00:00 | 20.3 | 68.54 | 0 |  |  |  |  | 0 | Rated | Off | #VALUE! | 0 | 0 | 0 | 0 | 0 | FALSE | Summer | Summer | 4 | Off Peak | 0 | 0.099922 | 269.7463 | 0 | 0 | 0 | 0
| 07/10 05:00:00 | 21 | 69.8 | 0 |  |  |  |  | 0 | Rated | Off | #VALUE! | 0 | 0 | 0 | 0 | 0 | FALSE | Summer | Summer | 5 | Off Peak | 0 | 0.099922 | 296.5159 | 0 | 0 | 0 | 0
| 07/10 06:00:00 | 22 | 71.6 | 0 |  |  |  |  | 0 | Rated | Off | #VALUE! | 0 | 0 | 0 | 0 | 0 | FALSE | Summer | Summer | 6 | Off Peak | 0 | 0.099922 | 328.3873 | 0 | 0 | 0 | 0
| 07/10 07:00:00 | 24.3 | 75.74 | 0 |  |  |  |  | 0 | Rated | Off | #VALUE! | 0 | 0 | 0 | 0 | 0 | FALSE | Summer | Summer | 7 | Off Peak | 1 | 0.099922 | 342.543 | 0 | 0 | 0 | 0
| 07/10 08:00:00 | 24 | 75.2 | 0 |  |  |  |  | 0 | Rated | Off | #VALUE! | 0 | 0 | 0 | 0 | 0 | FALSE | Summer | Summer | 8 | On Peak | 1 | 0.17792 | 349.2742 | 0 | 0 | 0 | 0
| 07/10 09:00:00 | 25 | 77 | 0 |  |  |  |  | 0 | Rated | Off | #VALUE! | 0 | 0 | 0 | 0 | 0 | FALSE | Summer | Summer | 9 | On Peak | 1 | 0.17792 | 352.4832 | 0 | 0 | 0 | 0
| 07/10 10:00:00 | 26.2 | 79.16 | 0 |  |  |  |  | 0 | Rated | Off | #VALUE! | 0 | 0 | 0 | 0 | 0 | FALSE | Summer | Summer | 10 | On Peak | 0 | 0.17792 | 354.8061 | 0 | 0 | 0 | 0
| 07/10 11:00:00 | 27 | 80.6 | 0 |  |  |  |  | 0 | Rated | Off | #VALUE! | 0 | 0 | 0 | 0 | 0 | FALSE | Summer | Summer | 11 | On Peak | 0 | 0.17792 | 355.7959 | 0 | 0 | 0 | 0
| 07/10 12:00:00 | 28 | 82.4 | 0 |  |  |  |  | 0 | Rated | Off | #VALUE! | 0 | 0 | 0 | 0 | 0 | FALSE | Summer | Summer | 12 | On Peak | 0 | 0.17792 | 357.5105 | 0 | 0 | 0 | 0
| 07/10 13:00:00 | 28.8 | 83.84 | 0 |  |  |  |  | 0 | Rated | Off | #VALUE! | 0 | 0 | 0 | 0 | 0 | FALSE | Summer | Summer | 13 | On Peak | 0 | 0.17792 | 359.3071 | 0 | 0 | 0 | 0
| 07/10 14:00:00 | 29 | 84.2 | 0 |  |  |  |  | 0 | Rated | Off | #VALUE! | 0 | 0 | 0 | 0 | 0 | FALSE | Summer | Summer | 14 | On Peak | 0 | 0.17792 | 363.605 | 0 | 0 | 0 | 0
| 07/10 15:00:00 | 29 | 84.2 | 0 |  |  |  |  | 0 | Rated | Off | #VALUE! | 0 | 0 | 0 | 0 | 0 | FALSE | Summer | Summer | 15 | On Peak | 0 | 0.17792 | 369.0761 | 0 | 0 | 0 | 0
| 07/10 16:00:00 | 29.2 | 84.56 | 0 |  |  |  |  | 0 | Rated | Off | #VALUE! | 0 | 0 | 0 | 0 | 0 | FALSE | Summer | Summer | 16 | On Peak | 0 | 0.17792 | 377.2549 | 0 | 0 | 0 | 0
| 07/10 17:00:00 | 27 | 80.6 | 0 |  |  |  |  | 0 | Rated | Off | #VALUE! | 0 | 0 | 0 | 0 | 0 | FALSE | Summer | Summer | 17 | Mid Peak | 0 | 0.12829 | 382.3621 | 0 | 0 | 0 | 0
| 07/10 18:00:00 | 26 | 78.8 | 0 |  |  |  |  | 0 | Rated | Off | #VALUE! | 0 | 0 | 0 | 0 | 0 | FALSE | Summer | Summer | 18 | Mid Peak | 0 | 0.12829 | 385.4571 | 0 | 0 | 0 | 0
| 07/10 19:00:00 | 24.3 | 75.74 | 0 |  |  |  |  | 0 | Rated | Off | #VALUE! | 0 | 0 | 0 | 0 | 0 | FALSE | Summer | Summer | 19 | Off Peak | 0 | 0.099922 | 385.391 | 0 | 0 | 0 | 0
| 07/10 20:00:00 | 23 | 73.4 | 0 |  |  |  |  | 0 | Rated | Off | #VALUE! | 0 | 0 | 0 | 0 | 0 | FALSE | Summer | Summer | 20 | Off Peak | 0 | 0.099922 | 384.5247 | 0 | 0 | 0 | 0
| 07/10 21:00:00 | 22 | 71.6 | 0 |  |  |  |  | 0 | Rated | Off | #VALUE! | 0 | 0 | 0 | 0 | 0 | FALSE | Summer | Summer | 21 | Off Peak | 0 | 0.099922 | 371.3968 | 0 | 0 | 0 | 0
| 07/10 22:00:00 | 20.9 | 69.62 | 0 |  |  |  |  | 0 | Rated | Off | #VALUE! | 0 | 0 | 0 | 0 | 0 | FALSE | Summer | Summer | 22 | Off Peak | 0 | 0.099922 | 344.4657 | 0 | 0 | 0 | 0
| 07/10 23:00:00 | 20 | 68 | 0 |  |  |  |  | 0 | Rated | Off | #VALUE! | 0 | 0 | 0 | 0 | 0 | FALSE | Summer | Summer | 23 | Off Peak | 0 | 0.099922 | 313.2934 | 0 | 0 | 0 | 0
| 07/10 24:00:00 | 20 | 68 | 0 |  |  |  |  | 0 | Rated | Off | #VALUE! | 0 | 0 | 0 | 0 | 0 | FALSE | Summer | Summer | 24 | Off Peak | 0 | 0.099922 | 286.6083 | 0 | 0 | 0 | 0
| 07/11 01:00:00 | 18.7 | 65.66 | 0 |  |  |  |  | 0 | Rated | Off | #VALUE! | 0 | 0 | 0 | 0 | 0 | FALSE | Summer | Summer | 1 | Off Peak | 0 | 0.099922 | 270.8189 | 0 | 0 | 0 | 0
| 07/11 02:00:00 | 19 | 66.2 | 0 |  |  |  |  | 0 | Rated | Off | #VALUE! | 0 | 0 | 0 | 0 | 0 | FALSE | Summer | Summer | 2 | Off Peak | 0 | 0.099922 | 262.9222 | 0 | 0 | 0 | 0
| 07/11 03:00:00 | 18 | 64.4 | 0 |  |  |  |  | 0 | Rated | Off | #VALUE! | 0 | 0 | 0 | 0 | 0 | FALSE | Summer | Summer | 3 | Off Peak | 0 | 0.099922 | 261.8005 | 0 | 0 | 0 | 0
| 07/11 04:00:00 | 16.8 | 62.24 | 0 |  |  |  |  | 0 | Rated | Off | #VALUE! | 0 | 0 | 0 | 0 | 0 | FALSE | Summer | Summer | 4 | Off Peak | 0 | 0.099922 | 269.7463 | 0 | 0 | 0 | 0
| 07/11 05:00:00 | 17 | 62.6 | 0 |  |  |  |  | 0 | Rated | Off | #VALUE! | 0 | 0 | 0 | 0 | 0 | FALSE | Summer | Summer | 5 | Off Peak | 0 | 0.099922 | 296.5159 | 0 | 0 | 0 | 0
| 07/11 06:00:00 | 18 | 64.4 | 0 |  |  |  |  | 0 | Rated | Off | #VALUE! | 0 | 0 | 0 | 0 | 0 | FALSE | Summer | Summer | 6 | Off Peak | 0 | 0.099922 | 328.3873 | 0 | 0 | 0 | 0
| 07/11 07:00:00 | 20.1 | 68.18 | 0 |  |  |  |  | 0 | Rated | Off | #VALUE! | 0 | 0 | 0 | 0 | 0 | FALSE | Summer | Summer | 7 | Off Peak | 1 | 0.099922 | 342.543 | 0 | 0 | 0 | 0
| 07/11 08:00:00 | 22 | 71.6 | 0 |  |  |  |  | 0 | Rated | Off | #VALUE! | 0 | 0 | 0 | 0 | 0 | FALSE | Summer | Summer | 8 | On Peak | 1 | 0.17792 | 349.2742 | 0 | 0 | 0 | 0
| 07/11 09:00:00 | 24 | 75.2 | 0 |  |  |  |  | 0 | Rated | Off | #VALUE! | 0 | 0 | 0 | 0 | 0 | FALSE | Summer | Summer | 9 | On Peak | 1 | 0.17792 | 352.4832 | 0 | 0 | 0 | 0
| 07/11 10:00:00 | 24.7 | 76.46 | 0 |  |  |  |  | 0 | Rated | Off | #VALUE! | 0 | 0 | 0 | 0 | 0 | FALSE | Summer | Summer | 10 | On Peak | 0 | 0.17792 | 354.8061 | 0 | 0 | 0 | 0
| 07/11 11:00:00 | 26 | 78.8 | 0 |  |  |  |  | 0 | Rated | Off | #VALUE! | 0 | 0 | 0 | 0 | 0 | FALSE | Summer | Summer | 11 | On Peak | 0 | 0.17792 | 355.7959 | 0 | 0 | 0 | 0
| 07/11 12:00:00 | 27 | 80.6 | 0 |  |  |  |  | 0 | Rated | Off | #VALUE! | 0 | 0 | 0 | 0 | 0 | FALSE | Summer | Summer | 12 | On Peak | 0 | 0.17792 | 357.5105 | 0 | 0 | 0 | 0
| 07/11 13:00:00 | 27.3 | 81.14 | 0 |  |  |  |  | 0 | Rated | Off | #VALUE! | 0 | 0 | 0 | 0 | 0 | FALSE | Summer | Summer | 13 | On Peak | 0 | 0.17792 | 359.3071 | 0 | 0 | 0 | 0
| 07/11 14:00:00 | 28 | 82.4 | 0 |  |  |  |  | 0 | Rated | Off | #VALUE! | 0 | 0 | 0 | 0 | 0 | FALSE | Summer | Summer | 14 | On Peak | 0 | 0.17792 | 363.605 | 0 | 0 | 0 | 0
| 07/11 15:00:00 | 28 | 82.4 | 0 |  |  |  |  | 0 | Rated | Off | #VALUE! | 0 | 0 | 0 | 0 | 0 | FALSE | Summer | Summer | 15 | On Peak | 0 | 0.17792 | 369.0761 | 0 | 0 | 0 | 0
| 07/11 16:00:00 | 28.1 | 82.58 | 0 |  |  |  |  | 0 | Rated | Off | #VALUE! | 0 | 0 | 0 | 0 | 0 | FALSE | Summer | Summer | 16 | On Peak | 0 | 0.17792 | 377.2549 | 0 | 0 | 0 | 0
| 07/11 17:00:00 | 26 | 78.8 | 0 |  |  |  |  | 0 | Rated | Off | #VALUE! | 0 | 0 | 0 | 0 | 0 | FALSE | Summer | Summer | 17 | Mid Peak | 0 | 0.12829 | 382.3621 | 0 | 0 | 0 | 0
| 07/11 18:00:00 | 26 | 78.8 | 0 |  |  |  |  | 0 | Rated | Off | #VALUE! | 0 | 0 | 0 | 0 | 0 | FALSE | Summer | Summer | 18 | Mid Peak | 0 | 0.12829 | 385.4571 | 0 | 0 | 0 | 0
| 07/11 19:00:00 | 24.2 | 75.56 | 0 |  |  |  |  | 0 | Rated | Off | #VALUE! | 0 | 0 | 0 | 0 | 0 | FALSE | Summer | Summer | 19 | Off Peak | 0 | 0.099922 | 385.391 | 0 | 0 | 0 | 0
| 07/11 20:00:00 | 22 | 71.6 | 0 |  |  |  |  | 0 | Rated | Off | #VALUE! | 0 | 0 | 0 | 0 | 0 | FALSE | Summer | Summer | 20 | Off Peak | 0 | 0.099922 | 384.5247 | 0 | 0 | 0 | 0
| 07/11 21:00:00 | 20 | 68 | 0 |  |  |  |  | 0 | Rated | Off | #VALUE! | 0 | 0 | 0 | 0 | 0 | FALSE | Summer | Summer | 21 | Off Peak | 0 | 0.099922 | 371.3968 | 0 | 0 | 0 | 0
| 07/11 22:00:00 | 19.7 | 67.46 | 0 |  |  |  |  | 0 | Rated | Off | #VALUE! | 0 | 0 | 0 | 0 | 0 | FALSE | Summer | Summer | 22 | Off Peak | 0 | 0.099922 | 344.4657 | 0 | 0 | 0 | 0
| 07/11 23:00:00 | 20 | 68 | 0 |  |  |  |  | 0 | Rated | Off | #VALUE! | 0 | 0 | 0 | 0 | 0 | FALSE | Summer | Summer | 23 | Off Peak | 0 | 0.099922 | 313.2934 | 0 | 0 | 0 | 0
| 07/11 24:00:00 | 18 | 64.4 | 0 |  |  |  |  | 0 | Rated | Off | #VALUE! | 0 | 0 | 0 | 0 | 0 | FALSE | Summer | Summer | 24 | Off Peak | 0 | 0.099922 | 286.6083 | 0 | 0 | 0 | 0
| 07/12 01:00:00 | 18.6 | 65.48 | 0 |  |  |  |  | 0 | Rated | Off | #VALUE! | 0 | 0 | 0 | 0 | 0 | TRUE | Summer | Summer | 1 | Off Peak | 0 | 0.099922 | 270.8189 | 0 | 0 | 0 | 0
| 07/12 02:00:00 | 18 | 64.4 | 0 |  |  |  |  | 0 | Rated | Off | #VALUE! | 0 | 0 | 0 | 0 | 0 | TRUE | Summer | Summer | 2 | Off Peak | 0 | 0.099922 | 262.9222 | 0 | 0 | 0 | 0
| 07/12 03:00:00 | 17 | 62.6 | 0 |  |  |  |  | 0 | Rated | Off | #VALUE! | 0 | 0 | 0 | 0 | 0 | TRUE | Summer | Summer | 3 | Off Peak | 0 | 0.099922 | 261.8005 | 0 | 0 | 0 | 0
| 07/12 04:00:00 | 15.7 | 60.26 | 0 |  |  | 4.2021 | 3.9753 | 0 | Rated | Off | #VALUE! | 0 | 0 | 0 | 0 | 0 | TRUE | Summer | Summer | 4 | Off Peak | 0 | 0.099922 | 269.7463 | 0 | 0 | 0 | 0
| 07/12 05:00:00 | 15 | 59 | 0 |  |  | 4.1534 | 3.9697 | 0 | Rated | Off | #VALUE! | 0 | 0 | 0 | 0 | 0 | TRUE | Summer | Summer | 5 | Off Peak | 0 | 0.099922 | 296.5159 | 0 | 0 | 0 | 0
| 07/12 06:00:00 | 16 | 60.8 | 0 |  |  |  |  | 0 | Rated | Off | #VALUE! | 0 | 0 | 0 | 0 | 0 | TRUE | Summer | Summer | 6 | Off Peak | 0 | 0.099922 | 328.3873 | 0 | 0 | 0 | 0
| 07/12 07:00:00 | 19.1 | 66.38 | 0 |  |  |  |  | 0 | Rated | Off | #VALUE! | 0 | 0 | 0 | 0 | 0 | TRUE | Summer | Summer | 7 | Off Peak | 0 | 0.099922 | 342.543 | 0 | 0 | 0 | 0
| 07/12 08:00:00 | 22 | 71.6 | 0 |  |  |  |  | 0 | Rated | Off | #VALUE! | 0 | 0 | 0 | 0 | 0 | TRUE | Summer | Summer | 8 | Off Peak | 0 | 0.099922 | 349.2742 | 0 | 0 | 0 | 0
| 07/12 09:00:00 | 24 | 75.2 | 0 |  |  |  |  | 0 | Rated | Off | #VALUE! | 0 | 0 | 0 | 0 | 0 | TRUE | Summer | Summer | 9 | Off Peak | 0 | 0.099922 | 352.4832 | 0 | 0 | 0 | 0
| 07/12 10:00:00 | 26.1 | 78.98 | 0 |  |  |  |  | 0 | Rated | Off | #VALUE! | 0 | 0 | 0 | 0 | 0 | TRUE | Summer | Summer | 10 | Off Peak | 0 | 0.099922 | 354.8061 | 0 | 0 | 0 | 0
| 07/12 11:00:00 | 27 | 80.6 | 0 |  |  |  |  | 0 | Rated | Off | #VALUE! | 0 | 0 | 0 | 0 | 0 | TRUE | Summer | Summer | 11 | Off Peak | 0 | 0.099922 | 355.7959 | 0 | 0 | 0 | 0
| 07/12 12:00:00 | 27 | 80.6 | 0 |  |  |  |  | 0 | Rated | Off | #VALUE! | 0 | 0 | 0 | 0 | 0 | TRUE | Summer | Summer | 12 | Off Peak | 0 | 0.099922 | 357.5105 | 0 | 0 | 0 | 0
| 07/12 13:00:00 | 27.4 | 81.32 | 0 |  |  |  |  | 0 | Rated | Off | #VALUE! | 0 | 0 | 0 | 0 | 0 | TRUE | Summer | Summer | 13 | Off Peak | 0 | 0.099922 | 359.3071 | 0 | 0 | 0 | 0
| 07/12 14:00:00 | 27 | 80.6 | 0 |  |  |  |  | 0 | Rated | Off | #VALUE! | 0 | 0 | 0 | 0 | 0 | TRUE | Summer | Summer | 14 | Off Peak | 0 | 0.099922 | 363.605 | 0 | 0 | 0 | 0
| 07/12 15:00:00 | 27 | 80.6 | 0 |  |  |  |  | 0 | Rated | Off | #VALUE! | 0 | 0 | 0 | 0 | 0 | TRUE | Summer | Summer | 15 | Off Peak | 0 | 0.099922 | 369.0761 | 0 | 0 | 0 | 0
| 07/12 16:00:00 | 27.3 | 81.14 | 0 |  |  |  |  | 0 | Rated | Off | #VALUE! | 0 | 0 | 0 | 0 | 0 | TRUE | Summer | Summer | 16 | Off Peak | 0 | 0.099922 | 377.2549 | 0 | 0 | 0 | 0
| 07/12 17:00:00 | 27 | 80.6 | 0 |  |  |  |  | 0 | Rated | Off | #VALUE! | 0 | 0 | 0 | 0 | 0 | TRUE | Summer | Summer | 17 | Off Peak | 0 | 0.099922 | 382.3621 | 0 | 0 | 0 | 0
| 07/12 18:00:00 | 26 | 78.8 | 0 |  |  |  |  | 0 | Rated | Off | #VALUE! | 0 | 0 | 0 | 0 | 0 | TRUE | Summer | Summer | 18 | Off Peak | 0 | 0.099922 | 385.4571 | 0 | 0 | 0 | 0
| 07/12 19:00:00 | 24.8 | 76.64 | 0 |  |  |  |  | 0 | Rated | Off | #VALUE! | 0 | 0 | 0 | 0 | 0 | TRUE | Summer | Summer | 19 | Off Peak | 0 | 0.099922 | 385.391 | 0 | 0 | 0 | 0
| 07/12 20:00:00 | 23 | 73.4 | 0 |  |  |  |  | 0 | Rated | Off | #VALUE! | 0 | 0 | 0 | 0 | 0 | TRUE | Summer | Summer | 20 | Off Peak | 0 | 0.099922 | 384.5247 | 0 | 0 | 0 | 0
| 07/12 21:00:00 | 23 | 73.4 | 0 |  |  |  |  | 0 | Rated | Off | #VALUE! | 0 | 0 | 0 | 0 | 0 | TRUE | Summer | Summer | 21 | Off Peak | 0 | 0.099922 | 371.3968 | 0 | 0 | 0 | 0
| 07/12 22:00:00 | 22.3 | 72.14 | 0 |  |  |  |  | 0 | Rated | Off | #VALUE! | 0 | 0 | 0 | 0 | 0 | TRUE | Summer | Summer | 22 | Off Peak | 0 | 0.099922 | 344.4657 | 0 | 0 | 0 | 0
| 07/12 23:00:00 | 22 | 71.6 | 0 |  |  |  |  | 0 | Rated | Off | #VALUE! | 0 | 0 | 0 | 0 | 0 | TRUE | Summer | Summer | 23 | Off Peak | 0 | 0.099922 | 313.2934 | 0 | 0 | 0 | 0
| 07/12 24:00:00 | 22 | 71.6 | 0 |  |  |  |  | 0 | Rated | Off | #VALUE! | 0 | 0 | 0 | 0 | 0 | TRUE | Summer | Summer | 24 | Off Peak | 0 | 0.099922 | 286.6083 | 0 | 0 | 0 | 0
| 07/13 01:00:00 | 20.2 | 68.36 | 0 |  |  |  |  | 0 | Rated | Off | #VALUE! | 0 | 0 | 0 | 0 | 0 | TRUE | Summer | Summer | 1 | Off Peak | 0 | 0.099922 | 270.8189 | 0 | 0 | 0 | 0
| 07/13 02:00:00 | 18 | 64.4 | 0 |  |  |  |  | 0 | Rated | Off | #VALUE! | 0 | 0 | 0 | 0 | 0 | TRUE | Summer | Summer | 2 | Off Peak | 0 | 0.099922 | 262.9222 | 0 | 0 | 0 | 0
| 07/13 03:00:00 | 18 | 64.4 | 0 |  |  |  |  | 0 | Rated | Off | #VALUE! | 0 | 0 | 0 | 0 | 0 | TRUE | Summer | Summer | 3 | Off Peak | 0 | 0.099922 | 261.8005 | 0 | 0 | 0 | 0
| 07/13 04:00:00 | 17 | 62.6 | 0 |  |  |  |  | 0 | Rated | Off | #VALUE! | 0 | 0 | 0 | 0 | 0 | TRUE | Summer | Summer | 4 | Off Peak | 0 | 0.099922 | 269.7463 | 0 | 0 | 0 | 0
| 07/13 05:00:00 | 18 | 64.4 | 0 |  |  |  |  | 0 | Rated | Off | #VALUE! | 0 | 0 | 0 | 0 | 0 | TRUE | Summer | Summer | 5 | Off Peak | 0 | 0.099922 | 296.5159 | 0 | 0 | 0 | 0
| 07/13 06:00:00 | 19 | 66.2 | 0 |  |  |  |  | 0 | Rated | Off | #VALUE! | 0 | 0 | 0 | 0 | 0 | TRUE | Summer | Summer | 6 | Off Peak | 0 | 0.099922 | 328.3873 | 0 | 0 | 0 | 0
| 07/13 07:00:00 | 22.1 | 71.78 | 0 |  |  |  |  | 0 | Rated | Off | #VALUE! | 0 | 0 | 0 | 0 | 0 | TRUE | Summer | Summer | 7 | Off Peak | 0 | 0.099922 | 342.543 | 0 | 0 | 0 | 0
| 07/13 08:00:00 | 23 | 73.4 | 0 |  |  |  |  | 0 | Rated | Off | #VALUE! | 0 | 0 | 0 | 0 | 0 | TRUE | Summer | Summer | 8 | Off Peak | 0 | 0.099922 | 349.2742 | 0 | 0 | 0 | 0
| 07/13 09:00:00 | 25 | 77 | 0 |  |  |  |  | 0 | Rated | Off | #VALUE! | 0 | 0 | 0 | 0 | 0 | TRUE | Summer | Summer | 9 | Off Peak | 0 | 0.099922 | 352.4832 | 0 | 0 | 0 | 0
| 07/13 10:00:00 | 26.9 | 80.42 | 0 |  |  |  |  | 0 | Rated | Off | #VALUE! | 0 | 0 | 0 | 0 | 0 | TRUE | Summer | Summer | 10 | Off Peak | 0 | 0.099922 | 354.8061 | 0 | 0 | 0 | 0
| 07/13 11:00:00 | 28 | 82.4 | 0 |  |  |  |  | 0 | Rated | Off | #VALUE! | 0 | 0 | 0 | 0 | 0 | TRUE | Summer | Summer | 11 | Off Peak | 0 | 0.099922 | 355.7959 | 0 | 0 | 0 | 0
| 07/13 12:00:00 | 29 | 84.2 | 0 |  |  |  |  | 0 | Rated | Off | #VALUE! | 0 | 0 | 0 | 0 | 0 | TRUE | Summer | Summer | 12 | Off Peak | 0 | 0.099922 | 357.5105 | 0 | 0 | 0 | 0
| 07/13 13:00:00 | 30.4 | 86.72 | 0 |  |  |  |  | 0 | Rated | Off | #VALUE! | 0 | 0 | 0 | 0 | 0 | TRUE | Summer | Summer | 13 | Off Peak | 0 | 0.099922 | 359.3071 | 0 | 0 | 0 | 0
| 07/13 14:00:00 | 31 | 87.8 | 0 |  |  |  |  | 0 | Rated | Off | #VALUE! | 0 | 0 | 0 | 0 | 0 | TRUE | Summer | Summer | 14 | Off Peak | 0 | 0.099922 | 363.605 | 0 | 0 | 0 | 0
| 07/13 15:00:00 | 31 | 87.8 | 0 |  |  |  |  | 0 | Rated | Off | #VALUE! | 0 | 0 | 0 | 0 | 0 | TRUE | Summer | Summer | 15 | Off Peak | 0 | 0.099922 | 369.0761 | 0 | 0 | 0 | 0
| 07/13 16:00:00 | 31.2 | 88.16 | 0 |  |  |  |  | 0 | Rated | Off | #VALUE! | 0 | 0 | 0 | 0 | 0 | TRUE | Summer | Summer | 16 | Off Peak | 0 | 0.099922 | 377.2549 | 0 | 0 | 0 | 0
| 07/13 17:00:00 | 31 | 87.8 | 0 |  |  |  |  | 0 | Rated | Off | #VALUE! | 0 | 0 | 0 | 0 | 0 | TRUE | Summer | Summer | 17 | Off Peak | 0 | 0.099922 | 382.3621 | 0 | 0 | 0 | 0
| 07/13 18:00:00 | 30 | 86 | 0 |  |  |  |  | 0 | Rated | Off | #VALUE! | 0 | 0 | 0 | 0 | 0 | TRUE | Summer | Summer | 18 | Off Peak | 0 | 0.099922 | 385.4571 | 0 | 0 | 0 | 0
| 07/13 19:00:00 | 29.3 | 84.74 | 0 |  |  |  |  | 0 | Rated | Off | #VALUE! | 0 | 0 | 0 | 0 | 0 | TRUE | Summer | Summer | 19 | Off Peak | 0 | 0.099922 | 385.391 | 0 | 0 | 0 | 0
| 07/13 20:00:00 | 27 | 80.6 | 0 |  |  |  |  | 0 | Rated | Off | #VALUE! | 0 | 0 | 0 | 0 | 0 | TRUE | Summer | Summer | 20 | Off Peak | 0 | 0.099922 | 384.5247 | 0 | 0 | 0 | 0
| 07/13 21:00:00 | 25 | 77 | 0 |  |  |  |  | 0 | Rated | Off | #VALUE! | 0 | 0 | 0 | 0 | 0 | TRUE | Summer | Summer | 21 | Off Peak | 0 | 0.099922 | 371.3968 | 0 | 0 | 0 | 0
| 07/13 22:00:00 | 24 | 75.2 | 0 |  |  |  |  | 0 | Rated | Off | #VALUE! | 0 | 0 | 0 | 0 | 0 | TRUE | Summer | Summer | 22 | Off Peak | 0 | 0.099922 | 344.4657 | 0 | 0 | 0 | 0
| 07/13 23:00:00 | 23 | 73.4 | 0 |  |  |  |  | 0 | Rated | Off | #VALUE! | 0 | 0 | 0 | 0 | 0 | TRUE | Summer | Summer | 23 | Off Peak | 0 | 0.099922 | 313.2934 | 0 | 0 | 0 | 0
| 07/13 24:00:00 | 22 | 71.6 | 0 |  |  |  |  | 0 | Rated | Off | #VALUE! | 0 | 0 | 0 | 0 | 0 | TRUE | Summer | Summer | 24 | Off Peak | 0 | 0.099922 | 286.6083 | 0 | 0 | 0 | 0
| 07/14 01:00:00 | 21.9 | 71.42 | 0 |  |  |  |  | 0 | Rated | Off | #VALUE! | 0 | 0 | 0 | 0 | 0 | FALSE | Summer | Summer | 1 | Off Peak | 0 | 0.099922 | 270.8189 | 0 | 0 | 0 | 0
| 07/14 02:00:00 | 21 | 69.8 | 0 |  |  |  |  | 0 | Rated | Off | #VALUE! | 0 | 0 | 0 | 0 | 0 | FALSE | Summer | Summer | 2 | Off Peak | 0 | 0.099922 | 262.9222 | 0 | 0 | 0 | 0
| 07/14 03:00:00 | 22 | 71.6 | 0 |  |  |  |  | 0 | Rated | Off | #VALUE! | 0 | 0 | 0 | 0 | 0 | FALSE | Summer | Summer | 3 | Off Peak | 0 | 0.099922 | 261.8005 | 0 | 0 | 0 | 0
| 07/14 04:00:00 | 21.8 | 71.24 | 0 |  |  |  |  | 0 | Rated | Off | #VALUE! | 0 | 0 | 0 | 0 | 0 | FALSE | Summer | Summer | 4 | Off Peak | 0 | 0.099922 | 269.7463 | 0 | 0 | 0 | 0
| 07/14 05:00:00 | 22 | 71.6 | 0 |  |  |  |  | 0 | Rated | Off | #VALUE! | 0 | 0 | 0 | 0 | 0 | FALSE | Summer | Summer | 5 | Off Peak | 0 | 0.099922 | 296.5159 | 0 | 0 | 0 | 0
| 07/14 06:00:00 | 22 | 71.6 | 0 |  |  |  |  | 0 | Rated | Off | #VALUE! | 0 | 0 | 0 | 0 | 0 | FALSE | Summer | Summer | 6 | Off Peak | 0 | 0.099922 | 328.3873 | 0 | 0 | 0 | 0
| 07/14 07:00:00 | 24.2 | 75.56 | 0 |  |  |  |  | 0 | Rated | Off | #VALUE! | 0 | 0 | 0 | 0 | 0 | FALSE | Summer | Summer | 7 | Off Peak | 1 | 0.099922 | 342.543 | 0 | 0 | 0 | 0
| 07/14 08:00:00 | 26 | 78.8 | 0 |  |  |  |  | 0 | Rated | Off | #VALUE! | 0 | 0 | 0 | 0 | 0 | FALSE | Summer | Summer | 8 | On Peak | 1 | 0.17792 | 349.2742 | 0 | 0 | 0 | 0
| 07/14 09:00:00 | 27 | 80.6 | 0 |  |  |  |  | 0 | Rated | Off | #VALUE! | 0 | 0 | 0 | 0 | 0 | FALSE | Summer | Summer | 9 | On Peak | 1 | 0.17792 | 352.4832 | 0 | 0 | 0 | 0
| 07/14 10:00:00 | 29.4 | 84.92 | 0 |  |  |  |  | 0 | Rated | Off | #VALUE! | 0 | 0 | 0 | 0 | 0 | FALSE | Summer | Summer | 10 | On Peak | 0 | 0.17792 | 354.8061 | 0 | 0 | 0 | 0
| 07/14 11:00:00 | 30 | 86 | 0 |  |  |  |  | 0 | Rated | Off | #VALUE! | 0 | 0 | 0 | 0 | 0 | FALSE | Summer | Summer | 11 | On Peak | 0 | 0.17792 | 355.7959 | 0 | 0 | 0 | 0
| 07/14 12:00:00 | 30 | 86 | 0 |  |  |  |  | 0 | Rated | Off | #VALUE! | 0 | 0 | 0 | 0 | 0 | FALSE | Summer | Summer | 12 | On Peak | 0 | 0.17792 | 357.5105 | 0 | 0 | 0 | 0
| 07/14 13:00:00 | 29.5 | 85.1 | 0 |  |  |  |  | 0 | Rated | Off | #VALUE! | 0 | 0 | 0 | 0 | 0 | FALSE | Summer | Summer | 13 | On Peak | 0 | 0.17792 | 359.3071 | 0 | 0 | 0 | 0
| 07/14 14:00:00 | 30 | 86 | 0 |  |  |  |  | 0 | Rated | Off | #VALUE! | 0 | 0 | 0 | 0 | 0 | FALSE | Summer | Summer | 14 | On Peak | 0 | 0.17792 | 363.605 | 0 | 0 | 0 | 0
| 07/14 15:00:00 | 30 | 86 | 0 |  |  |  |  | 0 | Rated | Off | #VALUE! | 0 | 0 | 0 | 0 | 0 | FALSE | Summer | Summer | 15 | On Peak | 0 | 0.17792 | 369.0761 | 0 | 0 | 0 | 0
| 07/14 16:00:00 | 29.4 | 84.92 | 0 |  |  |  |  | 0 | Rated | Off | #VALUE! | 0 | 0 | 0 | 0 | 0 | FALSE | Summer | Summer | 16 | On Peak | 0 | 0.17792 | 377.2549 | 0 | 0 | 0 | 0
| 07/14 17:00:00 | 29 | 84.2 | 0 |  |  |  |  | 0 | Rated | Off | #VALUE! | 0 | 0 | 0 | 0 | 0 | FALSE | Summer | Summer | 17 | Mid Peak | 0 | 0.12829 | 382.3621 | 0 | 0 | 0 | 0
| 07/14 18:00:00 | 29 | 84.2 | 0 |  |  |  |  | 0 | Rated | Off | #VALUE! | 0 | 0 | 0 | 0 | 0 | FALSE | Summer | Summer | 18 | Mid Peak | 0 | 0.12829 | 385.4571 | 0 | 0 | 0 | 0
| 07/14 19:00:00 | 28 | 82.4 | 0 |  |  |  |  | 0 | Rated | Off | #VALUE! | 0 | 0 | 0 | 0 | 0 | FALSE | Summer | Summer | 19 | Off Peak | 0 | 0.099922 | 385.391 | 0 | 0 | 0 | 0
| 07/14 20:00:00 | 27 | 80.6 | 0 |  |  |  |  | 0 | Rated | Off | #VALUE! | 0 | 0 | 0 | 0 | 0 | FALSE | Summer | Summer | 20 | Off Peak | 0 | 0.099922 | 384.5247 | 0 | 0 | 0 | 0
| 07/14 21:00:00 | 27 | 80.6 | 0 |  |  |  |  | 0 | Rated | Off | #VALUE! | 0 | 0 | 0 | 0 | 0 | FALSE | Summer | Summer | 21 | Off Peak | 0 | 0.099922 | 371.3968 | 0 | 0 | 0 | 0
| 07/14 22:00:00 | 24.8 | 76.64 | 0 |  |  |  |  | 0 | Rated | Off | #VALUE! | 0 | 0 | 0 | 0 | 0 | FALSE | Summer | Summer | 22 | Off Peak | 0 | 0.099922 | 344.4657 | 0 | 0 | 0 | 0
| 07/14 23:00:00 | 26 | 78.8 | 0 |  |  |  |  | 0 | Rated | Off | #VALUE! | 0 | 0 | 0 | 0 | 0 | FALSE | Summer | Summer | 23 | Off Peak | 0 | 0.099922 | 313.2934 | 0 | 0 | 0 | 0
| 07/14 24:00:00 | 24 | 75.2 | 0 |  |  |  |  | 0 | Rated | Off | #VALUE! | 0 | 0 | 0 | 0 | 0 | FALSE | Summer | Summer | 24 | Off Peak | 0 | 0.099922 | 286.6083 | 0 | 0 | 0 | 0
| 07/15 01:00:00 | 24.4 | 75.92 | 0 |  |  |  |  | 0 | Rated | Off | #VALUE! | 0 | 0 | 0 | 0 | 0 | FALSE | Summer | Summer | 1 | Off Peak | 0 | 0.099922 | 270.8189 | 0 | 0 | 0 | 0
| 07/15 02:00:00 | 24 | 75.2 | 0 |  |  |  |  | 0 | Rated | Off | #VALUE! | 0 | 0 | 0 | 0 | 0 | FALSE | Summer | Summer | 2 | Off Peak | 0 | 0.099922 | 262.9222 | 0 | 0 | 0 | 0
| 07/15 03:00:00 | 24 | 75.2 | 0 |  |  |  |  | 0 | Rated | Off | #VALUE! | 0 | 0 | 0 | 0 | 0 | FALSE | Summer | Summer | 3 | Off Peak | 0 | 0.099922 | 261.8005 | 0 | 0 | 0 | 0
| 07/15 04:00:00 | 23.5 | 74.3 | 0 |  |  |  |  | 0 | Rated | Off | #VALUE! | 0 | 0 | 0 | 0 | 0 | FALSE | Summer | Summer | 4 | Off Peak | 0 | 0.099922 | 269.7463 | 0 | 0 | 0 | 0
| 07/15 05:00:00 | 23 | 73.4 | 0 |  |  |  |  | 0 | Rated | Off | #VALUE! | 0 | 0 | 0 | 0 | 0 | FALSE | Summer | Summer | 5 | Off Peak | 0 | 0.099922 | 296.5159 | 0 | 0 | 0 | 0
| 07/15 06:00:00 | 23 | 73.4 | 0 |  |  |  |  | 0 | Rated | Off | #VALUE! | 0 | 0 | 0 | 0 | 0 | FALSE | Summer | Summer | 6 | Off Peak | 0 | 0.099922 | 328.3873 | 0 | 0 | 0 | 0
| 07/15 07:00:00 | 25.4 | 77.72 | 0 |  |  |  |  | 0 | Rated | Off | #VALUE! | 0 | 0 | 0 | 0 | 0 | FALSE | Summer | Summer | 7 | Off Peak | 1 | 0.099922 | 342.543 | 0 | 0 | 0 | 0
| 07/15 08:00:00 | 27 | 80.6 | 0 |  |  |  |  | 0 | Rated | Off | #VALUE! | 0 | 0 | 0 | 0 | 0 | FALSE | Summer | Summer | 8 | On Peak | 1 | 0.17792 | 349.2742 | 0 | 0 | 0 | 0
| 07/15 09:00:00 | 28 | 82.4 | 0 |  |  |  |  | 0 | Rated | Off | #VALUE! | 0 | 0 | 0 | 0 | 0 | FALSE | Summer | Summer | 9 | On Peak | 1 | 0.17792 | 352.4832 | 0 | 0 | 0 | 0
| 07/15 10:00:00 | 28.9 | 84.02 | 0 |  |  |  |  | 0 | Rated | Off | #VALUE! | 0 | 0 | 0 | 0 | 0 | FALSE | Summer | Summer | 10 | On Peak | 0 | 0.17792 | 354.8061 | 0 | 0 | 0 | 0
| 07/15 11:00:00 | 29 | 84.2 | 0 |  |  |  |  | 0 | Rated | Off | #VALUE! | 0 | 0 | 0 | 0 | 0 | FALSE | Summer | Summer | 11 | On Peak | 0 | 0.17792 | 355.7959 | 0 | 0 | 0 | 0
| 07/15 12:00:00 | 30 | 86 | 0 |  |  |  |  | 0 | Rated | Off | #VALUE! | 0 | 0 | 0 | 0 | 0 | FALSE | Summer | Summer | 12 | On Peak | 0 | 0.17792 | 357.5105 | 0 | 0 | 0 | 0
| 07/15 13:00:00 | 30.3 | 86.54 | 0 |  |  |  |  | 0 | Rated | Off | #VALUE! | 0 | 0 | 0 | 0 | 0 | FALSE | Summer | Summer | 13 | On Peak | 0 | 0.17792 | 359.3071 | 0 | 0 | 0 | 0
| 07/15 14:00:00 | 30 | 86 | 0 |  |  |  |  | 0 | Rated | Off | #VALUE! | 0 | 0 | 0 | 0 | 0 | FALSE | Summer | Summer | 14 | On Peak | 0 | 0.17792 | 363.605 | 0 | 0 | 0 | 0
| 07/15 15:00:00 | 32 | 89.6 | 0 |  |  |  |  | 0 | Rated | Off | #VALUE! | 0 | 0 | 0 | 0 | 0 | FALSE | Summer | Summer | 15 | On Peak | 0 | 0.17792 | 369.0761 | 0 | 0 | 0 | 0
| 07/15 16:00:00 | 31.9 | 89.42 | 0 |  |  |  |  | 0 | Rated | Off | #VALUE! | 0 | 0 | 0 | 0 | 0 | FALSE | Summer | Summer | 16 | On Peak | 0 | 0.17792 | 377.2549 | 0 | 0 | 0 | 0
| 07/15 17:00:00 | 32 | 89.6 | 0 |  |  |  |  | 0 | Rated | Off | #VALUE! | 0 | 0 | 0 | 0 | 0 | FALSE | Summer | Summer | 17 | Mid Peak | 0 | 0.12829 | 382.3621 | 0 | 0 | 0 | 0
| 07/15 18:00:00 | 31 | 87.8 | 0 |  |  |  |  | 0 | Rated | Off | #VALUE! | 0 | 0 | 0 | 0 | 0 | FALSE | Summer | Summer | 18 | Mid Peak | 0 | 0.12829 | 385.4571 | 0 | 0 | 0 | 0
| 07/15 19:00:00 | 29.2 | 84.56 | 0 |  |  |  |  | 0 | Rated | Off | #VALUE! | 0 | 0 | 0 | 0 | 0 | FALSE | Summer | Summer | 19 | Off Peak | 0 | 0.099922 | 385.391 | 0 | 0 | 0 | 0
| 07/15 20:00:00 | 29 | 84.2 | 0 |  |  |  |  | 0 | Rated | Off | #VALUE! | 0 | 0 | 0 | 0 | 0 | FALSE | Summer | Summer | 20 | Off Peak | 0 | 0.099922 | 384.5247 | 0 | 0 | 0 | 0
| 07/15 21:00:00 | 26 | 78.8 | 0 |  |  |  |  | 0 | Rated | Off | #VALUE! | 0 | 0 | 0 | 0 | 0 | FALSE | Summer | Summer | 21 | Off Peak | 0 | 0.099922 | 371.3968 | 0 | 0 | 0 | 0
| 07/15 22:00:00 | 25.3 | 77.54 | 0 |  |  |  |  | 0 | Rated | Off | #VALUE! | 0 | 0 | 0 | 0 | 0 | FALSE | Summer | Summer | 22 | Off Peak | 0 | 0.099922 | 344.4657 | 0 | 0 | 0 | 0
| 07/15 23:00:00 | 25 | 77 | 0 |  |  |  |  | 0 | Rated | Off | #VALUE! | 0 | 0 | 0 | 0 | 0 | FALSE | Summer | Summer | 23 | Off Peak | 0 | 0.099922 | 313.2934 | 0 | 0 | 0 | 0
| 07/15 24:00:00 | 24 | 75.2 | 0 |  |  |  |  | 0 | Rated | Off | #VALUE! | 0 | 0 | 0 | 0 | 0 | FALSE | Summer | Summer | 24 | Off Peak | 0 | 0.099922 | 286.6083 | 0 | 0 | 0 | 0
| 07/16 01:00:00 | 23.6 | 74.48 | 0 |  |  |  |  | 0 | Rated | Off | #VALUE! | 0 | 0 | 0 | 0 | 0 | FALSE | Summer | Summer | 1 | Off Peak | 0 | 0.099922 | 270.8189 | 0 | 0 | 0 | 0
| 07/16 02:00:00 | 24 | 75.2 | 0 |  |  |  |  | 0 | Rated | Off | #VALUE! | 0 | 0 | 0 | 0 | 0 | FALSE | Summer | Summer | 2 | Off Peak | 0 | 0.099922 | 262.9222 | 0 | 0 | 0 | 0
| 07/16 03:00:00 | 24 | 75.2 | 0 |  |  |  |  | 0 | Rated | Off | #VALUE! | 0 | 0 | 0 | 0 | 0 | FALSE | Summer | Summer | 3 | Off Peak | 0 | 0.099922 | 261.8005 | 0 | 0 | 0 | 0
| 07/16 04:00:00 | 23.4 | 74.12 | 0 |  |  |  |  | 0 | Rated | Off | #VALUE! | 0 | 0 | 0 | 0 | 0 | FALSE | Summer | Summer | 4 | Off Peak | 0 | 0.099922 | 269.7463 | 0 | 0 | 0 | 0
| 07/16 05:00:00 | 23 | 73.4 | 0 |  |  |  |  | 0 | Rated | Off | #VALUE! | 0 | 0 | 0 | 0 | 0 | FALSE | Summer | Summer | 5 | Off Peak | 0 | 0.099922 | 296.5159 | 0 | 0 | 0 | 0
| 07/16 06:00:00 | 24 | 75.2 | 0 |  |  |  |  | 0 | Rated | Off | #VALUE! | 0 | 0 | 0 | 0 | 0 | FALSE | Summer | Summer | 6 | Off Peak | 0 | 0.099922 | 328.3873 | 0 | 0 | 0 | 0
| 07/16 07:00:00 | 24.5 | 76.1 | 0 |  |  |  |  | 0 | Rated | Off | #VALUE! | 0 | 0 | 0 | 0 | 0 | FALSE | Summer | Summer | 7 | Off Peak | 1 | 0.099922 | 342.543 | 0 | 0 | 0 | 0
| 07/16 08:00:00 | 26 | 78.8 | 0 |  |  |  |  | 0 | Rated | Off | #VALUE! | 0 | 0 | 0 | 0 | 0 | FALSE | Summer | Summer | 8 | On Peak | 1 | 0.17792 | 349.2742 | 0 | 0 | 0 | 0
| 07/16 09:00:00 | 27 | 80.6 | 0 |  |  |  |  | 0 | Rated | Off | #VALUE! | 0 | 0 | 0 | 0 | 0 | FALSE | Summer | Summer | 9 | On Peak | 1 | 0.17792 | 352.4832 | 0 | 0 | 0 | 0
| 07/16 10:00:00 | 29.3 | 84.74 | 0 |  |  |  |  | 0 | Rated | Off | #VALUE! | 0 | 0 | 0 | 0 | 0 | FALSE | Summer | Summer | 10 | On Peak | 0 | 0.17792 | 354.8061 | 0 | 0 | 0 | 0
| 07/16 11:00:00 | 30 | 86 | 0 |  |  |  |  | 0 | Rated | Off | #VALUE! | 0 | 0 | 0 | 0 | 0 | FALSE | Summer | Summer | 11 | On Peak | 0 | 0.17792 | 355.7959 | 0 | 0 | 0 | 0
| 07/16 12:00:00 | 31 | 87.8 | 0 |  |  |  |  | 0 | Rated | Off | #VALUE! | 0 | 0 | 0 | 0 | 0 | FALSE | Summer | Summer | 12 | On Peak | 0 | 0.17792 | 357.5105 | 0 | 0 | 0 | 0
| 07/16 13:00:00 | 31.1 | 87.98 | 0 |  |  |  |  | 0 | Rated | Off | #VALUE! | 0 | 0 | 0 | 0 | 0 | FALSE | Summer | Summer | 13 | On Peak | 0 | 0.17792 | 359.3071 | 0 | 0 | 0 | 0
| 07/16 14:00:00 | 30 | 86 | 0 |  |  |  |  | 0 | Rated | Off | #VALUE! | 0 | 0 | 0 | 0 | 0 | FALSE | Summer | Summer | 14 | On Peak | 0 | 0.17792 | 363.605 | 0 | 0 | 0 | 0
| 07/16 15:00:00 | 29 | 84.2 | 0 |  |  |  |  | 0 | Rated | Off | #VALUE! | 0 | 0 | 0 | 0 | 0 | FALSE | Summer | Summer | 15 | On Peak | 0 | 0.17792 | 369.0761 | 0 | 0 | 0 | 0
| 07/16 16:00:00 | 28.9 | 84.02 | 0 |  |  |  |  | 0 | Rated | Off | #VALUE! | 0 | 0 | 0 | 0 | 0 | FALSE | Summer | Summer | 16 | On Peak | 0 | 0.17792 | 377.2549 | 0 | 0 | 0 | 0
| 07/16 17:00:00 | 29 | 84.2 | 0 |  |  |  |  | 0 | Rated | Off | #VALUE! | 0 | 0 | 0 | 0 | 0 | FALSE | Summer | Summer | 17 | Mid Peak | 0 | 0.12829 | 382.3621 | 0 | 0 | 0 | 0
| 07/16 18:00:00 | 26 | 78.8 | 0 |  |  |  |  | 0 | Rated | Off | #VALUE! | 0 | 0 | 0 | 0 | 0 | FALSE | Summer | Summer | 18 | Mid Peak | 0 | 0.12829 | 385.4571 | 0 | 0 | 0 | 0
| 07/16 19:00:00 | 25.7 | 78.26 | 0 |  |  |  |  | 0 | Rated | Off | #VALUE! | 0 | 0 | 0 | 0 | 0 | FALSE | Summer | Summer | 19 | Off Peak | 0 | 0.099922 | 385.391 | 0 | 0 | 0 | 0
| 07/16 20:00:00 | 25 | 77 | 0 |  |  |  |  | 0 | Rated | Off | #VALUE! | 0 | 0 | 0 | 0 | 0 | FALSE | Summer | Summer | 20 | Off Peak | 0 | 0.099922 | 384.5247 | 0 | 0 | 0 | 0
| 07/16 21:00:00 | 25 | 77 | 0 |  |  |  |  | 0 | Rated | Off | #VALUE! | 0 | 0 | 0 | 0 | 0 | FALSE | Summer | Summer | 21 | Off Peak | 0 | 0.099922 | 371.3968 | 0 | 0 | 0 | 0
| 07/16 22:00:00 | 24.9 | 76.82 | 0 |  |  |  |  | 0 | Rated | Off | #VALUE! | 0 | 0 | 0 | 0 | 0 | FALSE | Summer | Summer | 22 | Off Peak | 0 | 0.099922 | 344.4657 | 0 | 0 | 0 | 0
| 07/16 23:00:00 | 24 | 75.2 | 0 |  |  |  |  | 0 | Rated | Off | #VALUE! | 0 | 0 | 0 | 0 | 0 | FALSE | Summer | Summer | 23 | Off Peak | 0 | 0.099922 | 313.2934 | 0 | 0 | 0 | 0
| 07/16 24:00:00 | 25 | 77 | 0 |  |  |  |  | 0 | Rated | Off | #VALUE! | 0 | 0 | 0 | 0 | 0 | FALSE | Summer | Summer | 24 | Off Peak | 0 | 0.099922 | 286.6083 | 0 | 0 | 0 | 0
| 07/17 01:00:00 | 23.4 | 74.12 | 0 |  |  |  |  | 0 | Rated | Off | #VALUE! | 0 | 0 | 0 | 0 | 0 | FALSE | Summer | Summer | 1 | Off Peak | 0 | 0.099922 | 270.8189 | 0 | 0 | 0 | 0
| 07/17 02:00:00 | 23 | 73.4 | 0 |  |  |  |  | 0 | Rated | Off | #VALUE! | 0 | 0 | 0 | 0 | 0 | FALSE | Summer | Summer | 2 | Off Peak | 0 | 0.099922 | 262.9222 | 0 | 0 | 0 | 0
| 07/17 03:00:00 | 22 | 71.6 | 0 |  |  |  |  | 0 | Rated | Off | #VALUE! | 0 | 0 | 0 | 0 | 0 | FALSE | Summer | Summer | 3 | Off Peak | 0 | 0.099922 | 261.8005 | 0 | 0 | 0 | 0
| 07/17 04:00:00 | 20.1 | 68.18 | 0 |  |  |  |  | 0 | Rated | Off | #VALUE! | 0 | 0 | 0 | 0 | 0 | FALSE | Summer | Summer | 4 | Off Peak | 0 | 0.099922 | 269.7463 | 0 | 0 | 0 | 0
| 07/17 05:00:00 | 19 | 66.2 | 0 |  |  |  |  | 0 | Rated | Off | #VALUE! | 0 | 0 | 0 | 0 | 0 | FALSE | Summer | Summer | 5 | Off Peak | 0 | 0.099922 | 296.5159 | 0 | 0 | 0 | 0
| 07/17 06:00:00 | 20 | 68 | 0 |  |  |  |  | 0 | Rated | Off | #VALUE! | 0 | 0 | 0 | 0 | 0 | FALSE | Summer | Summer | 6 | Off Peak | 0 | 0.099922 | 328.3873 | 0 | 0 | 0 | 0
| 07/17 07:00:00 | 21.4 | 70.52 | 0 |  |  |  |  | 0 | Rated | Off | #VALUE! | 0 | 0 | 0 | 0 | 0 | FALSE | Summer | Summer | 7 | Off Peak | 1 | 0.099922 | 342.543 | 0 | 0 | 0 | 0
| 07/17 08:00:00 | 23 | 73.4 | 0 |  |  |  |  | 0 | Rated | Off | #VALUE! | 0 | 0 | 0 | 0 | 0 | FALSE | Summer | Summer | 8 | On Peak | 1 | 0.17792 | 349.2742 | 0 | 0 | 0 | 0
| 07/17 09:00:00 | 25 | 77 | 0 |  |  |  |  | 0 | Rated | Off | #VALUE! | 0 | 0 | 0 | 0 | 0 | FALSE | Summer | Summer | 9 | On Peak | 1 | 0.17792 | 352.4832 | 0 | 0 | 0 | 0
| 07/17 10:00:00 | 25.9 | 78.62 | 0 |  |  |  |  | 0 | Rated | Off | #VALUE! | 0 | 0 | 0 | 0 | 0 | FALSE | Summer | Summer | 10 | On Peak | 0 | 0.17792 | 354.8061 | 0 | 0 | 0 | 0
| 07/17 11:00:00 | 26 | 78.8 | 0 |  |  |  |  | 0 | Rated | Off | #VALUE! | 0 | 0 | 0 | 0 | 0 | FALSE | Summer | Summer | 11 | On Peak | 0 | 0.17792 | 355.7959 | 0 | 0 | 0 | 0
| 07/17 12:00:00 | 26 | 78.8 | 0 |  |  |  |  | 0 | Rated | Off | #VALUE! | 0 | 0 | 0 | 0 | 0 | FALSE | Summer | Summer | 12 | On Peak | 0 | 0.17792 | 357.5105 | 0 | 0 | 0 | 0
| 07/17 13:00:00 | 27.9 | 82.22 | 0 |  |  |  |  | 0 | Rated | Off | #VALUE! | 0 | 0 | 0 | 0 | 0 | FALSE | Summer | Summer | 13 | On Peak | 0 | 0.17792 | 359.3071 | 0 | 0 | 0 | 0
| 07/17 14:00:00 | 27 | 80.6 | 0 |  |  |  |  | 0 | Rated | Off | #VALUE! | 0 | 0 | 0 | 0 | 0 | FALSE | Summer | Summer | 14 | On Peak | 0 | 0.17792 | 363.605 | 0 | 0 | 0 | 0
| 07/17 15:00:00 | 28 | 82.4 | 0 |  |  |  |  | 0 | Rated | Off | #VALUE! | 0 | 0 | 0 | 0 | 0 | FALSE | Summer | Summer | 15 | On Peak | 0 | 0.17792 | 369.0761 | 0 | 0 | 0 | 0
| 07/17 16:00:00 | 26.8 | 80.24 | 0 |  |  |  |  | 0 | Rated | Off | #VALUE! | 0 | 0 | 0 | 0 | 0 | FALSE | Summer | Summer | 16 | On Peak | 0 | 0.17792 | 377.2549 | 0 | 0 | 0 | 0
| 07/17 17:00:00 | 27 | 80.6 | 0 |  |  |  |  | 0 | Rated | Off | #VALUE! | 0 | 0 | 0 | 0 | 0 | FALSE | Summer | Summer | 17 | Mid Peak | 0 | 0.12829 | 382.3621 | 0 | 0 | 0 | 0
| 07/17 18:00:00 | 26 | 78.8 | 0 |  |  |  |  | 0 | Rated | Off | #VALUE! | 0 | 0 | 0 | 0 | 0 | FALSE | Summer | Summer | 18 | Mid Peak | 0 | 0.12829 | 385.4571 | 0 | 0 | 0 | 0
| 07/17 19:00:00 | 25.6 | 78.08 | 0 |  |  |  |  | 0 | Rated | Off | #VALUE! | 0 | 0 | 0 | 0 | 0 | FALSE | Summer | Summer | 19 | Off Peak | 0 | 0.099922 | 385.391 | 0 | 0 | 0 | 0
| 07/17 20:00:00 | 23 | 73.4 | 0 |  |  |  |  | 0 | Rated | Off | #VALUE! | 0 | 0 | 0 | 0 | 0 | FALSE | Summer | Summer | 20 | Off Peak | 0 | 0.099922 | 384.5247 | 0 | 0 | 0 | 0
| 07/17 21:00:00 | 21 | 69.8 | 0 |  |  |  |  | 0 | Rated | Off | #VALUE! | 0 | 0 | 0 | 0 | 0 | FALSE | Summer | Summer | 21 | Off Peak | 0 | 0.099922 | 371.3968 | 0 | 0 | 0 | 0
| 07/17 22:00:00 | 19.8 | 67.64 | 0 |  |  |  |  | 0 | Rated | Off | #VALUE! | 0 | 0 | 0 | 0 | 0 | FALSE | Summer | Summer | 22 | Off Peak | 0 | 0.099922 | 344.4657 | 0 | 0 | 0 | 0
| 07/17 23:00:00 | 18 | 64.4 | 0 |  |  |  |  | 0 | Rated | Off | #VALUE! | 0 | 0 | 0 | 0 | 0 | FALSE | Summer | Summer | 23 | Off Peak | 0 | 0.099922 | 313.2934 | 0 | 0 | 0 | 0
| 07/17 24:00:00 | 18 | 64.4 | 0 |  |  |  |  | 0 | Rated | Off | #VALUE! | 0 | 0 | 0 | 0 | 0 | FALSE | Summer | Summer | 24 | Off Peak | 0 | 0.099922 | 286.6083 | 0 | 0 | 0 | 0
| 07/18 01:00:00 | 17 | 62.6 | 0 |  |  |  |  | 0 | Rated | Off | #VALUE! | 0 | 0 | 0 | 0 | 0 | FALSE | Summer | Summer | 1 | Off Peak | 0 | 0.099922 | 270.8189 | 0 | 0 | 0 | 0
| 07/18 02:00:00 | 17 | 62.6 | 0 |  |  |  |  | 0 | Rated | Off | #VALUE! | 0 | 0 | 0 | 0 | 0 | FALSE | Summer | Summer | 2 | Off Peak | 0 | 0.099922 | 262.9222 | 0 | 0 | 0 | 0
| 07/18 03:00:00 | 17 | 62.6 | 0 |  |  |  |  | 0 | Rated | Off | #VALUE! | 0 | 0 | 0 | 0 | 0 | FALSE | Summer | Summer | 3 | Off Peak | 0 | 0.099922 | 261.8005 | 0 | 0 | 0 | 0
| 07/18 04:00:00 | 16.3 | 61.34 | 0 |  |  |  |  | 0 | Rated | Off | #VALUE! | 0 | 0 | 0 | 0 | 0 | FALSE | Summer | Summer | 4 | Off Peak | 0 | 0.099922 | 269.7463 | 0 | 0 | 0 | 0
| 07/18 05:00:00 | 16 | 60.8 | 0 |  |  |  |  | 0 | Rated | Off | #VALUE! | 0 | 0 | 0 | 0 | 0 | FALSE | Summer | Summer | 5 | Off Peak | 0 | 0.099922 | 296.5159 | 0 | 0 | 0 | 0
| 07/18 06:00:00 | 17 | 62.6 | 0 |  |  |  |  | 0 | Rated | Off | #VALUE! | 0 | 0 | 0 | 0 | 0 | FALSE | Summer | Summer | 6 | Off Peak | 0 | 0.099922 | 328.3873 | 0 | 0 | 0 | 0
| 07/18 07:00:00 | 18.7 | 65.66 | 0 |  |  |  |  | 0 | Rated | Off | #VALUE! | 0 | 0 | 0 | 0 | 0 | FALSE | Summer | Summer | 7 | Off Peak | 1 | 0.099922 | 342.543 | 0 | 0 | 0 | 0
| 07/18 08:00:00 | 21 | 69.8 | 0 |  |  |  |  | 0 | Rated | Off | #VALUE! | 0 | 0 | 0 | 0 | 0 | FALSE | Summer | Summer | 8 | On Peak | 1 | 0.17792 | 349.2742 | 0 | 0 | 0 | 0
| 07/18 09:00:00 | 22 | 71.6 | 0 |  |  |  |  | 0 | Rated | Off | #VALUE! | 0 | 0 | 0 | 0 | 0 | FALSE | Summer | Summer | 9 | On Peak | 1 | 0.17792 | 352.4832 | 0 | 0 | 0 | 0
| 07/18 10:00:00 | 23.4 | 74.12 | 0 |  |  |  |  | 0 | Rated | Off | #VALUE! | 0 | 0 | 0 | 0 | 0 | FALSE | Summer | Summer | 10 | On Peak | 0 | 0.17792 | 354.8061 | 0 | 0 | 0 | 0
| 07/18 11:00:00 | 24 | 75.2 | 0 |  |  |  |  | 0 | Rated | Off | #VALUE! | 0 | 0 | 0 | 0 | 0 | FALSE | Summer | Summer | 11 | On Peak | 0 | 0.17792 | 355.7959 | 0 | 0 | 0 | 0
| 07/18 12:00:00 | 25 | 77 | 0 |  |  |  |  | 0 | Rated | Off | #VALUE! | 0 | 0 | 0 | 0 | 0 | FALSE | Summer | Summer | 12 | On Peak | 0 | 0.17792 | 357.5105 | 0 | 0 | 0 | 0
| 07/18 13:00:00 | 24.5 | 76.1 | 0 |  |  |  |  | 0 | Rated | Off | #VALUE! | 0 | 0 | 0 | 0 | 0 | FALSE | Summer | Summer | 13 | On Peak | 0 | 0.17792 | 359.3071 | 0 | 0 | 0 | 0
| 07/18 14:00:00 | 25 | 77 | 0 |  |  |  |  | 0 | Rated | Off | #VALUE! | 0 | 0 | 0 | 0 | 0 | FALSE | Summer | Summer | 14 | On Peak | 0 | 0.17792 | 363.605 | 0 | 0 | 0 | 0
| 07/18 15:00:00 | 26 | 78.8 | 0 |  |  |  |  | 0 | Rated | Off | #VALUE! | 0 | 0 | 0 | 0 | 0 | FALSE | Summer | Summer | 15 | On Peak | 0 | 0.17792 | 369.0761 | 0 | 0 | 0 | 0
| 07/18 16:00:00 | 25.6 | 78.08 | 0 |  |  |  |  | 0 | Rated | Off | #VALUE! | 0 | 0 | 0 | 0 | 0 | FALSE | Summer | Summer | 16 | On Peak | 0 | 0.17792 | 377.2549 | 0 | 0 | 0 | 0
| 07/18 17:00:00 | 26 | 78.8 | 0 |  |  |  |  | 0 | Rated | Off | #VALUE! | 0 | 0 | 0 | 0 | 0 | FALSE | Summer | Summer | 17 | Mid Peak | 0 | 0.12829 | 382.3621 | 0 | 0 | 0 | 0
| 07/18 18:00:00 | 25 | 77 | 0 |  |  |  |  | 0 | Rated | Off | #VALUE! | 0 | 0 | 0 | 0 | 0 | FALSE | Summer | Summer | 18 | Mid Peak | 0 | 0.12829 | 385.4571 | 0 | 0 | 0 | 0
| 07/18 19:00:00 | 23.6 | 74.48 | 0 |  |  |  |  | 0 | Rated | Off | #VALUE! | 0 | 0 | 0 | 0 | 0 | FALSE | Summer | Summer | 19 | Off Peak | 0 | 0.099922 | 385.391 | 0 | 0 | 0 | 0
| 07/18 20:00:00 | 22 | 71.6 | 0 |  |  |  |  | 0 | Rated | Off | #VALUE! | 0 | 0 | 0 | 0 | 0 | FALSE | Summer | Summer | 20 | Off Peak | 0 | 0.099922 | 384.5247 | 0 | 0 | 0 | 0
| 07/18 21:00:00 | 20 | 68 | 0 |  |  |  |  | 0 | Rated | Off | #VALUE! | 0 | 0 | 0 | 0 | 0 | FALSE | Summer | Summer | 21 | Off Peak | 0 | 0.099922 | 371.3968 | 0 | 0 | 0 | 0
| 07/18 22:00:00 | 18.4 | 65.12 | 0 |  |  |  |  | 0 | Rated | Off | #VALUE! | 0 | 0 | 0 | 0 | 0 | FALSE | Summer | Summer | 22 | Off Peak | 0 | 0.099922 | 344.4657 | 0 | 0 | 0 | 0
| 07/18 23:00:00 | 20 | 68 | 0 |  |  |  |  | 0 | Rated | Off | #VALUE! | 0 | 0 | 0 | 0 | 0 | FALSE | Summer | Summer | 23 | Off Peak | 0 | 0.099922 | 313.2934 | 0 | 0 | 0 | 0
| 07/18 24:00:00 | 17 | 62.6 | 0 |  |  |  |  | 0 | Rated | Off | #VALUE! | 0 | 0 | 0 | 0 | 0 | FALSE | Summer | Summer | 24 | Off Peak | 0 | 0.099922 | 286.6083 | 0 | 0 | 0 | 0
| 07/19 01:00:00 | 16.2 | 61.16 | 0 |  |  |  |  | 0 | Rated | Off | #VALUE! | 0 | 0 | 0 | 0 | 0 | TRUE | Summer | Summer | 1 | Off Peak | 0 | 0.099922 | 270.8189 | 0 | 0 | 0 | 0
| 07/19 02:00:00 | 15 | 59 | 0 |  |  | 4.1534 | 3.9697 | 0 | Rated | Off | #VALUE! | 0 | 0 | 0 | 0 | 0 | TRUE | Summer | Summer | 2 | Off Peak | 0 | 0.099922 | 262.9222 | 0 | 0 | 0 | 0
| 07/19 03:00:00 | 17 | 62.6 | 0 |  |  |  |  | 0 | Rated | Off | #VALUE! | 0 | 0 | 0 | 0 | 0 | TRUE | Summer | Summer | 3 | Off Peak | 0 | 0.099922 | 261.8005 | 0 | 0 | 0 | 0
| 07/19 04:00:00 | 14.4 | 57.92 | 0 |  |  | 4.1051 | 3.9632 | 0 | Rated | Off | #VALUE! | 0 | 0 | 0 | 0 | 0 | TRUE | Summer | Summer | 4 | Off Peak | 0 | 0.099922 | 269.7463 | 0 | 0 | 0 | 0
| 07/19 05:00:00 | 15 | 59 | 0 |  |  | 4.1534 | 3.9697 | 0 | Rated | Off | #VALUE! | 0 | 0 | 0 | 0 | 0 | TRUE | Summer | Summer | 5 | Off Peak | 0 | 0.099922 | 296.5159 | 0 | 0 | 0 | 0
| 07/19 06:00:00 | 16 | 60.8 | 0 |  |  |  |  | 0 | Rated | Off | #VALUE! | 0 | 0 | 0 | 0 | 0 | TRUE | Summer | Summer | 6 | Off Peak | 0 | 0.099922 | 328.3873 | 0 | 0 | 0 | 0
| 07/19 07:00:00 | 19.5 | 67.1 | 0 |  |  |  |  | 0 | Rated | Off | #VALUE! | 0 | 0 | 0 | 0 | 0 | TRUE | Summer | Summer | 7 | Off Peak | 0 | 0.099922 | 342.543 | 0 | 0 | 0 | 0
| 07/19 08:00:00 | 23 | 73.4 | 0 |  |  |  |  | 0 | Rated | Off | #VALUE! | 0 | 0 | 0 | 0 | 0 | TRUE | Summer | Summer | 8 | Off Peak | 0 | 0.099922 | 349.2742 | 0 | 0 | 0 | 0
| 07/19 09:00:00 | 25 | 77 | 0 |  |  |  |  | 0 | Rated | Off | #VALUE! | 0 | 0 | 0 | 0 | 0 | TRUE | Summer | Summer | 9 | Off Peak | 0 | 0.099922 | 352.4832 | 0 | 0 | 0 | 0
| 07/19 10:00:00 | 25.2 | 77.36 | 0 |  |  |  |  | 0 | Rated | Off | #VALUE! | 0 | 0 | 0 | 0 | 0 | TRUE | Summer | Summer | 10 | Off Peak | 0 | 0.099922 | 354.8061 | 0 | 0 | 0 | 0
| 07/19 11:00:00 | 26 | 78.8 | 0 |  |  |  |  | 0 | Rated | Off | #VALUE! | 0 | 0 | 0 | 0 | 0 | TRUE | Summer | Summer | 11 | Off Peak | 0 | 0.099922 | 355.7959 | 0 | 0 | 0 | 0
| 07/19 12:00:00 | 26 | 78.8 | 0 |  |  |  |  | 0 | Rated | Off | #VALUE! | 0 | 0 | 0 | 0 | 0 | TRUE | Summer | Summer | 12 | Off Peak | 0 | 0.099922 | 357.5105 | 0 | 0 | 0 | 0
| 07/19 13:00:00 | 26.6 | 79.88 | 0 |  |  |  |  | 0 | Rated | Off | #VALUE! | 0 | 0 | 0 | 0 | 0 | TRUE | Summer | Summer | 13 | Off Peak | 0 | 0.099922 | 359.3071 | 0 | 0 | 0 | 0
| 07/19 14:00:00 | 27 | 80.6 | 0 |  |  |  |  | 0 | Rated | Off | #VALUE! | 0 | 0 | 0 | 0 | 0 | TRUE | Summer | Summer | 14 | Off Peak | 0 | 0.099922 | 363.605 | 0 | 0 | 0 | 0
| 07/19 15:00:00 | 27 | 80.6 | 0 |  |  |  |  | 0 | Rated | Off | #VALUE! | 0 | 0 | 0 | 0 | 0 | TRUE | Summer | Summer | 15 | Off Peak | 0 | 0.099922 | 369.0761 | 0 | 0 | 0 | 0
| 07/19 16:00:00 | 27.5 | 81.5 | 0 |  |  |  |  | 0 | Rated | Off | #VALUE! | 0 | 0 | 0 | 0 | 0 | TRUE | Summer | Summer | 16 | Off Peak | 0 | 0.099922 | 377.2549 | 0 | 0 | 0 | 0
| 07/19 17:00:00 | 28 | 82.4 | 0 |  |  |  |  | 0 | Rated | Off | #VALUE! | 0 | 0 | 0 | 0 | 0 | TRUE | Summer | Summer | 17 | Off Peak | 0 | 0.099922 | 382.3621 | 0 | 0 | 0 | 0
| 07/19 18:00:00 | 27 | 80.6 | 0 |  |  |  |  | 0 | Rated | Off | #VALUE! | 0 | 0 | 0 | 0 | 0 | TRUE | Summer | Summer | 18 | Off Peak | 0 | 0.099922 | 385.4571 | 0 | 0 | 0 | 0
| 07/19 19:00:00 | 25.5 | 77.9 | 0 |  |  |  |  | 0 | Rated | Off | #VALUE! | 0 | 0 | 0 | 0 | 0 | TRUE | Summer | Summer | 19 | Off Peak | 0 | 0.099922 | 385.391 | 0 | 0 | 0 | 0
| 07/19 20:00:00 | 23 | 73.4 | 0 |  |  |  |  | 0 | Rated | Off | #VALUE! | 0 | 0 | 0 | 0 | 0 | TRUE | Summer | Summer | 20 | Off Peak | 0 | 0.099922 | 384.5247 | 0 | 0 | 0 | 0
| 07/19 21:00:00 | 20 | 68 | 0 |  |  |  |  | 0 | Rated | Off | #VALUE! | 0 | 0 | 0 | 0 | 0 | TRUE | Summer | Summer | 21 | Off Peak | 0 | 0.099922 | 371.3968 | 0 | 0 | 0 | 0
| 07/19 22:00:00 | 19.5 | 67.1 | 0 |  |  |  |  | 0 | Rated | Off | #VALUE! | 0 | 0 | 0 | 0 | 0 | TRUE | Summer | Summer | 22 | Off Peak | 0 | 0.099922 | 344.4657 | 0 | 0 | 0 | 0
| 07/19 23:00:00 | 19 | 66.2 | 0 |  |  |  |  | 0 | Rated | Off | #VALUE! | 0 | 0 | 0 | 0 | 0 | TRUE | Summer | Summer | 23 | Off Peak | 0 | 0.099922 | 313.2934 | 0 | 0 | 0 | 0
| 07/19 24:00:00 | 19 | 66.2 | 0 |  |  |  |  | 0 | Rated | Off | #VALUE! | 0 | 0 | 0 | 0 | 0 | TRUE | Summer | Summer | 24 | Off Peak | 0 | 0.099922 | 286.6083 | 0 | 0 | 0 | 0
| 07/20 01:00:00 | 18.9 | 66.02 | 0 |  |  |  |  | 0 | Rated | Off | #VALUE! | 0 | 0 | 0 | 0 | 0 | FALSE | Summer | Summer | 1 | Off Peak | 0 | 0.099922 | 270.8189 | 0 | 0 | 0 | 0
| 07/20 02:00:00 | 18 | 64.4 | 0 |  |  |  |  | 0 | Rated | Off | #VALUE! | 0 | 0 | 0 | 0 | 0 | FALSE | Summer | Summer | 2 | Off Peak | 0 | 0.099922 | 262.9222 | 0 | 0 | 0 | 0
| 07/20 03:00:00 | 17 | 62.6 | 0 |  |  |  |  | 0 | Rated | Off | #VALUE! | 0 | 0 | 0 | 0 | 0 | FALSE | Summer | Summer | 3 | Off Peak | 0 | 0.099922 | 261.8005 | 0 | 0 | 0 | 0
| 07/20 04:00:00 | 16.9 | 62.42 | 0 |  |  |  |  | 0 | Rated | Off | #VALUE! | 0 | 0 | 0 | 0 | 0 | FALSE | Summer | Summer | 4 | Off Peak | 0 | 0.099922 | 269.7463 | 0 | 0 | 0 | 0
| 07/20 05:00:00 | 17 | 62.6 | 0 |  |  |  |  | 0 | Rated | Off | #VALUE! | 0 | 0 | 0 | 0 | 0 | FALSE | Summer | Summer | 5 | Off Peak | 0 | 0.099922 | 296.5159 | 0 | 0 | 0 | 0
| 07/20 06:00:00 | 18 | 64.4 | 0 |  |  |  |  | 0 | Rated | Off | #VALUE! | 0 | 0 | 0 | 0 | 0 | FALSE | Summer | Summer | 6 | Off Peak | 0 | 0.099922 | 328.3873 | 0 | 0 | 0 | 0
| 07/20 07:00:00 | 21.9 | 71.42 | 0 |  |  |  |  | 0 | Rated | Off | #VALUE! | 0 | 0 | 0 | 0 | 0 | FALSE | Summer | Summer | 7 | Off Peak | 1 | 0.099922 | 342.543 | 0 | 0 | 0 | 0
| 07/20 08:00:00 | 25 | 77 | 0 |  |  |  |  | 0 | Rated | Off | #VALUE! | 0 | 0 | 0 | 0 | 0 | FALSE | Summer | Summer | 8 | On Peak | 1 | 0.17792 | 349.2742 | 0 | 0 | 0 | 0
| 07/20 09:00:00 | 26 | 78.8 | 0 |  |  |  |  | 0 | Rated | Off | #VALUE! | 0 | 0 | 0 | 0 | 0 | FALSE | Summer | Summer | 9 | On Peak | 1 | 0.17792 | 352.4832 | 0 | 0 | 0 | 0
| 07/20 10:00:00 | 27.2 | 80.96 | 0 |  |  |  |  | 0 | Rated | Off | #VALUE! | 0 | 0 | 0 | 0 | 0 | FALSE | Summer | Summer | 10 | On Peak | 0 | 0.17792 | 354.8061 | 0 | 0 | 0 | 0
| 07/20 11:00:00 | 26 | 78.8 | 0 |  |  |  |  | 0 | Rated | Off | #VALUE! | 0 | 0 | 0 | 0 | 0 | FALSE | Summer | Summer | 11 | On Peak | 0 | 0.17792 | 355.7959 | 0 | 0 | 0 | 0
| 07/20 12:00:00 | 23 | 73.4 | 0 |  |  |  |  | 0 | Rated | Off | #VALUE! | 0 | 0 | 0 | 0 | 0 | FALSE | Summer | Summer | 12 | On Peak | 0 | 0.17792 | 357.5105 | 0 | 0 | 0 | 0
| 07/20 13:00:00 | 22.2 | 71.96 | 0 |  |  |  |  | 0 | Rated | Off | #VALUE! | 0 | 0 | 0 | 0 | 0 | FALSE | Summer | Summer | 13 | On Peak | 0 | 0.17792 | 359.3071 | 0 | 0 | 0 | 0
| 07/20 14:00:00 | 22 | 71.6 | 0 |  |  |  |  | 0 | Rated | Off | #VALUE! | 0 | 0 | 0 | 0 | 0 | FALSE | Summer | Summer | 14 | On Peak | 0 | 0.17792 | 363.605 | 0 | 0 | 0 | 0
| 07/20 15:00:00 | 23 | 73.4 | 0 |  |  |  |  | 0 | Rated | Off | #VALUE! | 0 | 0 | 0 | 0 | 0 | FALSE | Summer | Summer | 15 | On Peak | 0 | 0.17792 | 369.0761 | 0 | 0 | 0 | 0
| 07/20 16:00:00 | 24.9 | 76.82 | 0 |  |  |  |  | 0 | Rated | Off | #VALUE! | 0 | 0 | 0 | 0 | 0 | FALSE | Summer | Summer | 16 | On Peak | 0 | 0.17792 | 377.2549 | 0 | 0 | 0 | 0
| 07/20 17:00:00 | 25 | 77 | 0 |  |  |  |  | 0 | Rated | Off | #VALUE! | 0 | 0 | 0 | 0 | 0 | FALSE | Summer | Summer | 17 | Mid Peak | 0 | 0.12829 | 382.3621 | 0 | 0 | 0 | 0
| 07/20 18:00:00 | 24 | 75.2 | 0 |  |  |  |  | 0 | Rated | Off | #VALUE! | 0 | 0 | 0 | 0 | 0 | FALSE | Summer | Summer | 18 | Mid Peak | 0 | 0.12829 | 385.4571 | 0 | 0 | 0 | 0
| 07/20 19:00:00 | 24.2 | 75.56 | 0 |  |  |  |  | 0 | Rated | Off | #VALUE! | 0 | 0 | 0 | 0 | 0 | FALSE | Summer | Summer | 19 | Off Peak | 0 | 0.099922 | 385.391 | 0 | 0 | 0 | 0
| 07/20 20:00:00 | 23 | 73.4 | 0 |  |  |  |  | 0 | Rated | Off | #VALUE! | 0 | 0 | 0 | 0 | 0 | FALSE | Summer | Summer | 20 | Off Peak | 0 | 0.099922 | 384.5247 | 0 | 0 | 0 | 0
| 07/20 21:00:00 | 23 | 73.4 | 0 |  |  |  |  | 0 | Rated | Off | #VALUE! | 0 | 0 | 0 | 0 | 0 | FALSE | Summer | Summer | 21 | Off Peak | 0 | 0.099922 | 371.3968 | 0 | 0 | 0 | 0
| 07/20 22:00:00 | 22.4 | 72.32 | 0 |  |  |  |  | 0 | Rated | Off | #VALUE! | 0 | 0 | 0 | 0 | 0 | FALSE | Summer | Summer | 22 | Off Peak | 0 | 0.099922 | 344.4657 | 0 | 0 | 0 | 0
| 07/20 23:00:00 | 21 | 69.8 | 0 |  |  |  |  | 0 | Rated | Off | #VALUE! | 0 | 0 | 0 | 0 | 0 | FALSE | Summer | Summer | 23 | Off Peak | 0 | 0.099922 | 313.2934 | 0 | 0 | 0 | 0
| 07/20 24:00:00 | 21 | 69.8 | 0 |  |  |  |  | 0 | Rated | Off | #VALUE! | 0 | 0 | 0 | 0 | 0 | FALSE | Summer | Summer | 24 | Off Peak | 0 | 0.099922 | 286.6083 | 0 | 0 | 0 | 0
| 07/21 01:00:00 | 21.7 | 71.06 | 0 |  |  |  |  | 0 | Rated | Off | #VALUE! | 0 | 0 | 0 | 0 | 0 | FALSE | Summer | Summer | 1 | Off Peak | 0 | 0.099922 | 270.8189 | 0 | 0 | 0 | 0
| 07/21 02:00:00 | 21 | 69.8 | 0 |  |  |  |  | 0 | Rated | Off | #VALUE! | 0 | 0 | 0 | 0 | 0 | FALSE | Summer | Summer | 2 | Off Peak | 0 | 0.099922 | 262.9222 | 0 | 0 | 0 | 0
| 07/21 03:00:00 | 20 | 68 | 0 |  |  |  |  | 0 | Rated | Off | #VALUE! | 0 | 0 | 0 | 0 | 0 | FALSE | Summer | Summer | 3 | Off Peak | 0 | 0.099922 | 261.8005 | 0 | 0 | 0 | 0
| 07/21 04:00:00 | 21 | 69.8 | 0 |  |  |  |  | 0 | Rated | Off | #VALUE! | 0 | 0 | 0 | 0 | 0 | FALSE | Summer | Summer | 4 | Off Peak | 0 | 0.099922 | 269.7463 | 0 | 0 | 0 | 0
| 07/21 05:00:00 | 21 | 69.8 | 0 |  |  |  |  | 0 | Rated | Off | #VALUE! | 0 | 0 | 0 | 0 | 0 | FALSE | Summer | Summer | 5 | Off Peak | 0 | 0.099922 | 296.5159 | 0 | 0 | 0 | 0
| 07/21 06:00:00 | 20 | 68 | 0 |  |  |  |  | 0 | Rated | Off | #VALUE! | 0 | 0 | 0 | 0 | 0 | FALSE | Summer | Summer | 6 | Off Peak | 0 | 0.099922 | 328.3873 | 0 | 0 | 0 | 0
| 07/21 07:00:00 | 20.2 | 68.36 | 0 |  |  |  |  | 0 | Rated | Off | #VALUE! | 0 | 0 | 0 | 0 | 0 | FALSE | Summer | Summer | 7 | Off Peak | 1 | 0.099922 | 342.543 | 0 | 0 | 0 | 0
| 07/21 08:00:00 | 21 | 69.8 | 0 |  |  |  |  | 0 | Rated | Off | #VALUE! | 0 | 0 | 0 | 0 | 0 | FALSE | Summer | Summer | 8 | On Peak | 1 | 0.17792 | 349.2742 | 0 | 0 | 0 | 0
| 07/21 09:00:00 | 20 | 68 | 0 |  |  |  |  | 0 | Rated | Off | #VALUE! | 0 | 0 | 0 | 0 | 0 | FALSE | Summer | Summer | 9 | On Peak | 1 | 0.17792 | 352.4832 | 0 | 0 | 0 | 0
| 07/21 10:00:00 | 20.3 | 68.54 | 0 |  |  |  |  | 0 | Rated | Off | #VALUE! | 0 | 0 | 0 | 0 | 0 | FALSE | Summer | Summer | 10 | On Peak | 0 | 0.17792 | 354.8061 | 0 | 0 | 0 | 0
| 07/21 11:00:00 | 21 | 69.8 | 0 |  |  |  |  | 0 | Rated | Off | #VALUE! | 0 | 0 | 0 | 0 | 0 | FALSE | Summer | Summer | 11 | On Peak | 0 | 0.17792 | 355.7959 | 0 | 0 | 0 | 0
| 07/21 12:00:00 | 21 | 69.8 | 0 |  |  |  |  | 0 | Rated | Off | #VALUE! | 0 | 0 | 0 | 0 | 0 | FALSE | Summer | Summer | 12 | On Peak | 0 | 0.17792 | 357.5105 | 0 | 0 | 0 | 0
| 07/21 13:00:00 | 21.1 | 69.98 | 0 |  |  |  |  | 0 | Rated | Off | #VALUE! | 0 | 0 | 0 | 0 | 0 | FALSE | Summer | Summer | 13 | On Peak | 0 | 0.17792 | 359.3071 | 0 | 0 | 0 | 0
| 07/21 14:00:00 | 21 | 69.8 | 0 |  |  |  |  | 0 | Rated | Off | #VALUE! | 0 | 0 | 0 | 0 | 0 | FALSE | Summer | Summer | 14 | On Peak | 0 | 0.17792 | 363.605 | 0 | 0 | 0 | 0
| 07/21 15:00:00 | 22 | 71.6 | 0 |  |  |  |  | 0 | Rated | Off | #VALUE! | 0 | 0 | 0 | 0 | 0 | FALSE | Summer | Summer | 15 | On Peak | 0 | 0.17792 | 369.0761 | 0 | 0 | 0 | 0
| 07/21 16:00:00 | 21.6 | 70.88 | 0 |  |  |  |  | 0 | Rated | Off | #VALUE! | 0 | 0 | 0 | 0 | 0 | FALSE | Summer | Summer | 16 | On Peak | 0 | 0.17792 | 377.2549 | 0 | 0 | 0 | 0
| 07/21 17:00:00 | 22 | 71.6 | 0 |  |  |  |  | 0 | Rated | Off | #VALUE! | 0 | 0 | 0 | 0 | 0 | FALSE | Summer | Summer | 17 | Mid Peak | 0 | 0.12829 | 382.3621 | 0 | 0 | 0 | 0
| 07/21 18:00:00 | 23 | 73.4 | 0 |  |  |  |  | 0 | Rated | Off | #VALUE! | 0 | 0 | 0 | 0 | 0 | FALSE | Summer | Summer | 18 | Mid Peak | 0 | 0.12829 | 385.4571 | 0 | 0 | 0 | 0
| 07/21 19:00:00 | 22.4 | 72.32 | 0 |  |  |  |  | 0 | Rated | Off | #VALUE! | 0 | 0 | 0 | 0 | 0 | FALSE | Summer | Summer | 19 | Off Peak | 0 | 0.099922 | 385.391 | 0 | 0 | 0 | 0
| 07/21 20:00:00 | 21 | 69.8 | 0 |  |  |  |  | 0 | Rated | Off | #VALUE! | 0 | 0 | 0 | 0 | 0 | FALSE | Summer | Summer | 20 | Off Peak | 0 | 0.099922 | 384.5247 | 0 | 0 | 0 | 0
| 07/21 21:00:00 | 21 | 69.8 | 0 |  |  |  |  | 0 | Rated | Off | #VALUE! | 0 | 0 | 0 | 0 | 0 | FALSE | Summer | Summer | 21 | Off Peak | 0 | 0.099922 | 371.3968 | 0 | 0 | 0 | 0
| 07/21 22:00:00 | 21.7 | 71.06 | 0 |  |  |  |  | 0 | Rated | Off | #VALUE! | 0 | 0 | 0 | 0 | 0 | FALSE | Summer | Summer | 22 | Off Peak | 0 | 0.099922 | 344.4657 | 0 | 0 | 0 | 0
| 07/21 23:00:00 | 22 | 71.6 | 0 |  |  |  |  | 0 | Rated | Off | #VALUE! | 0 | 0 | 0 | 0 | 0 | FALSE | Summer | Summer | 23 | Off Peak | 0 | 0.099922 | 313.2934 | 0 | 0 | 0 | 0
| 07/21 24:00:00 | 22 | 71.6 | 0 |  |  |  |  | 0 | Rated | Off | #VALUE! | 0 | 0 | 0 | 0 | 0 | FALSE | Summer | Summer | 24 | Off Peak | 0 | 0.099922 | 286.6083 | 0 | 0 | 0 | 0
| 07/22 01:00:00 | 20.6 | 69.08 | 0 |  |  |  |  | 0 | Rated | Off | #VALUE! | 0 | 0 | 0 | 0 | 0 | TRUE | Summer | Summer | 1 | Off Peak | 0 | 0.099922 | 270.8189 | 0 | 0 | 0 | 0
| 07/22 02:00:00 | 20 | 68 | 0 |  |  |  |  | 0 | Rated | Off | #VALUE! | 0 | 0 | 0 | 0 | 0 | TRUE | Summer | Summer | 2 | Off Peak | 0 | 0.099922 | 262.9222 | 0 | 0 | 0 | 0
| 07/22 03:00:00 | 20 | 68 | 0 |  |  |  |  | 0 | Rated | Off | #VALUE! | 0 | 0 | 0 | 0 | 0 | TRUE | Summer | Summer | 3 | Off Peak | 0 | 0.099922 | 261.8005 | 0 | 0 | 0 | 0
| 07/22 04:00:00 | 20.4 | 68.72 | 0 |  |  |  |  | 0 | Rated | Off | #VALUE! | 0 | 0 | 0 | 0 | 0 | TRUE | Summer | Summer | 4 | Off Peak | 0 | 0.099922 | 269.7463 | 0 | 0 | 0 | 0
| 07/22 05:00:00 | 20 | 68 | 0 |  |  |  |  | 0 | Rated | Off | #VALUE! | 0 | 0 | 0 | 0 | 0 | TRUE | Summer | Summer | 5 | Off Peak | 0 | 0.099922 | 296.5159 | 0 | 0 | 0 | 0
| 07/22 06:00:00 | 21 | 69.8 | 0 |  |  |  |  | 0 | Rated | Off | #VALUE! | 0 | 0 | 0 | 0 | 0 | TRUE | Summer | Summer | 6 | Off Peak | 0 | 0.099922 | 328.3873 | 0 | 0 | 0 | 0
| 07/22 07:00:00 | 20 | 68 | 0 |  |  |  |  | 0 | Rated | Off | #VALUE! | 0 | 0 | 0 | 0 | 0 | TRUE | Summer | Summer | 7 | Off Peak | 0 | 0.099922 | 342.543 | 0 | 0 | 0 | 0
| 07/22 08:00:00 | 20 | 68 | 0 |  |  |  |  | 0 | Rated | Off | #VALUE! | 0 | 0 | 0 | 0 | 0 | TRUE | Summer | Summer | 8 | Off Peak | 0 | 0.099922 | 349.2742 | 0 | 0 | 0 | 0
| 07/22 09:00:00 | 19 | 66.2 | 0 |  |  |  |  | 0 | Rated | Off | #VALUE! | 0 | 0 | 0 | 0 | 0 | TRUE | Summer | Summer | 9 | Off Peak | 0 | 0.099922 | 352.4832 | 0 | 0 | 0 | 0
| 07/22 10:00:00 | 17.8 | 64.04 | 0 |  |  |  |  | 0 | Rated | Off | #VALUE! | 0 | 0 | 0 | 0 | 0 | TRUE | Summer | Summer | 10 | Off Peak | 0 | 0.099922 | 354.8061 | 0 | 0 | 0 | 0
| 07/22 11:00:00 | 17 | 62.6 | 0 |  |  |  |  | 0 | Rated | Off | #VALUE! | 0 | 0 | 0 | 0 | 0 | TRUE | Summer | Summer | 11 | Off Peak | 0 | 0.099922 | 355.7959 | 0 | 0 | 0 | 0
| 07/22 12:00:00 | 18 | 64.4 | 0 |  |  |  |  | 0 | Rated | Off | #VALUE! | 0 | 0 | 0 | 0 | 0 | TRUE | Summer | Summer | 12 | Off Peak | 0 | 0.099922 | 357.5105 | 0 | 0 | 0 | 0
| 07/22 13:00:00 | 19.2 | 66.56 | 0 |  |  |  |  | 0 | Rated | Off | #VALUE! | 0 | 0 | 0 | 0 | 0 | TRUE | Summer | Summer | 13 | Off Peak | 0 | 0.099922 | 359.3071 | 0 | 0 | 0 | 0
| 07/22 14:00:00 | 19 | 66.2 | 0 |  |  |  |  | 0 | Rated | Off | #VALUE! | 0 | 0 | 0 | 0 | 0 | TRUE | Summer | Summer | 14 | Off Peak | 0 | 0.099922 | 363.605 | 0 | 0 | 0 | 0
| 07/22 15:00:00 | 19 | 66.2 | 0 |  |  |  |  | 0 | Rated | Off | #VALUE! | 0 | 0 | 0 | 0 | 0 | TRUE | Summer | Summer | 15 | Off Peak | 0 | 0.099922 | 369.0761 | 0 | 0 | 0 | 0
| 07/22 16:00:00 | 19.5 | 67.1 | 0 |  |  |  |  | 0 | Rated | Off | #VALUE! | 0 | 0 | 0 | 0 | 0 | TRUE | Summer | Summer | 16 | Off Peak | 0 | 0.099922 | 377.2549 | 0 | 0 | 0 | 0
| 07/22 17:00:00 | 19 | 66.2 | 0 |  |  |  |  | 0 | Rated | Off | #VALUE! | 0 | 0 | 0 | 0 | 0 | TRUE | Summer | Summer | 17 | Off Peak | 0 | 0.099922 | 382.3621 | 0 | 0 | 0 | 0
| 07/22 18:00:00 | 19 | 66.2 | 0 |  |  |  |  | 0 | Rated | Off | #VALUE! | 0 | 0 | 0 | 0 | 0 | TRUE | Summer | Summer | 18 | Off Peak | 0 | 0.099922 | 385.4571 | 0 | 0 | 0 | 0
| 07/22 19:00:00 | 18.6 | 65.48 | 0 |  |  |  |  | 0 | Rated | Off | #VALUE! | 0 | 0 | 0 | 0 | 0 | TRUE | Summer | Summer | 19 | Off Peak | 0 | 0.099922 | 385.391 | 0 | 0 | 0 | 0
| 07/22 20:00:00 | 18 | 64.4 | 0 |  |  |  |  | 0 | Rated | Off | #VALUE! | 0 | 0 | 0 | 0 | 0 | TRUE | Summer | Summer | 20 | Off Peak | 0 | 0.099922 | 384.5247 | 0 | 0 | 0 | 0
| 07/22 21:00:00 | 18 | 64.4 | 0 |  |  |  |  | 0 | Rated | Off | #VALUE! | 0 | 0 | 0 | 0 | 0 | TRUE | Summer | Summer | 21 | Off Peak | 0 | 0.099922 | 371.3968 | 0 | 0 | 0 | 0
| 07/22 22:00:00 | 18 | 64.4 | 0 |  |  |  |  | 0 | Rated | Off | #VALUE! | 0 | 0 | 0 | 0 | 0 | TRUE | Summer | Summer | 22 | Off Peak | 0 | 0.099922 | 344.4657 | 0 | 0 | 0 | 0
| 07/22 23:00:00 | 17 | 62.6 | 0 |  |  |  |  | 0 | Rated | Off | #VALUE! | 0 | 0 | 0 | 0 | 0 | TRUE | Summer | Summer | 23 | Off Peak | 0 | 0.099922 | 313.2934 | 0 | 0 | 0 | 0
| 07/22 24:00:00 | 16 | 60.8 | 0 |  |  |  |  | 0 | Rated | Off | #VALUE! | 0 | 0 | 0 | 0 | 0 | TRUE | Summer | Summer | 24 | Off Peak | 0 | 0.099922 | 286.6083 | 0 | 0 | 0 | 0
| 07/23 01:00:00 | 15.7 | 60.26 | 0 |  |  | 4.2021 | 3.9753 | 0 | Rated | Off | #VALUE! | 0 | 0 | 0 | 0 | 0 | TRUE | Summer | Summer | 1 | Off Peak | 0 | 0.099922 | 270.8189 | 0 | 0 | 0 | 0
| 07/23 02:00:00 | 15 | 59 | 0 |  |  | 4.1534 | 3.9697 | 0 | Rated | Off | #VALUE! | 0 | 0 | 0 | 0 | 0 | TRUE | Summer | Summer | 2 | Off Peak | 0 | 0.099922 | 262.9222 | 0 | 0 | 0 | 0
| 07/23 03:00:00 | 15 | 59 | 0 |  |  | 4.1534 | 3.9697 | 0 | Rated | Off | #VALUE! | 0 | 0 | 0 | 0 | 0 | TRUE | Summer | Summer | 3 | Off Peak | 0 | 0.099922 | 261.8005 | 0 | 0 | 0 | 0
| 07/23 04:00:00 | 14.9 | 58.82 | 0 |  |  | 4.1534 | 3.9697 | 0 | Rated | Off | #VALUE! | 0 | 0 | 0 | 0 | 0 | TRUE | Summer | Summer | 4 | Off Peak | 0 | 0.099922 | 269.7463 | 0 | 0 | 0 | 0
| 07/23 05:00:00 | 16 | 60.8 | 0 |  |  |  |  | 0 | Rated | Off | #VALUE! | 0 | 0 | 0 | 0 | 0 | TRUE | Summer | Summer | 5 | Off Peak | 0 | 0.099922 | 296.5159 | 0 | 0 | 0 | 0
| 07/23 06:00:00 | 17 | 62.6 | 0 |  |  |  |  | 0 | Rated | Off | #VALUE! | 0 | 0 | 0 | 0 | 0 | TRUE | Summer | Summer | 6 | Off Peak | 0 | 0.099922 | 328.3873 | 0 | 0 | 0 | 0
| 07/23 07:00:00 | 18.2 | 64.76 | 0 |  |  |  |  | 0 | Rated | Off | #VALUE! | 0 | 0 | 0 | 0 | 0 | TRUE | Summer | Summer | 7 | Off Peak | 0 | 0.099922 | 342.543 | 0 | 0 | 0 | 0
| 07/23 08:00:00 | 19 | 66.2 | 0 |  |  |  |  | 0 | Rated | Off | #VALUE! | 0 | 0 | 0 | 0 | 0 | TRUE | Summer | Summer | 8 | Off Peak | 0 | 0.099922 | 349.2742 | 0 | 0 | 0 | 0
| 07/23 09:00:00 | 19 | 66.2 | 0 |  |  |  |  | 0 | Rated | Off | #VALUE! | 0 | 0 | 0 | 0 | 0 | TRUE | Summer | Summer | 9 | Off Peak | 0 | 0.099922 | 352.4832 | 0 | 0 | 0 | 0
| 07/23 10:00:00 | 20.6 | 69.08 | 0 |  |  |  |  | 0 | Rated | Off | #VALUE! | 0 | 0 | 0 | 0 | 0 | TRUE | Summer | Summer | 10 | Off Peak | 0 | 0.099922 | 354.8061 | 0 | 0 | 0 | 0
| 07/23 11:00:00 | 21 | 69.8 | 0 |  |  |  |  | 0 | Rated | Off | #VALUE! | 0 | 0 | 0 | 0 | 0 | TRUE | Summer | Summer | 11 | Off Peak | 0 | 0.099922 | 355.7959 | 0 | 0 | 0 | 0
| 07/23 12:00:00 | 23 | 73.4 | 0 |  |  |  |  | 0 | Rated | Off | #VALUE! | 0 | 0 | 0 | 0 | 0 | TRUE | Summer | Summer | 12 | Off Peak | 0 | 0.099922 | 357.5105 | 0 | 0 | 0 | 0
| 07/23 13:00:00 | 24.4 | 75.92 | 0 |  |  |  |  | 0 | Rated | Off | #VALUE! | 0 | 0 | 0 | 0 | 0 | TRUE | Summer | Summer | 13 | Off Peak | 0 | 0.099922 | 359.3071 | 0 | 0 | 0 | 0
| 07/23 14:00:00 | 25 | 77 | 0 |  |  |  |  | 0 | Rated | Off | #VALUE! | 0 | 0 | 0 | 0 | 0 | TRUE | Summer | Summer | 14 | Off Peak | 0 | 0.099922 | 363.605 | 0 | 0 | 0 | 0
| 07/23 15:00:00 | 26 | 78.8 | 0 |  |  |  |  | 0 | Rated | Off | #VALUE! | 0 | 0 | 0 | 0 | 0 | TRUE | Summer | Summer | 15 | Off Peak | 0 | 0.099922 | 369.0761 | 0 | 0 | 0 | 0
| 07/23 16:00:00 | 25.9 | 78.62 | 0 |  |  |  |  | 0 | Rated | Off | #VALUE! | 0 | 0 | 0 | 0 | 0 | TRUE | Summer | Summer | 16 | Off Peak | 0 | 0.099922 | 377.2549 | 0 | 0 | 0 | 0
| 07/23 17:00:00 | 26 | 78.8 | 0 |  |  |  |  | 0 | Rated | Off | #VALUE! | 0 | 0 | 0 | 0 | 0 | TRUE | Summer | Summer | 17 | Off Peak | 0 | 0.099922 | 382.3621 | 0 | 0 | 0 | 0
| 07/23 18:00:00 | 25 | 77 | 0 |  |  |  |  | 0 | Rated | Off | #VALUE! | 0 | 0 | 0 | 0 | 0 | TRUE | Summer | Summer | 18 | Off Peak | 0 | 0.099922 | 385.4571 | 0 | 0 | 0 | 0
| 07/23 19:00:00 | 25.2 | 77.36 | 0 |  |  |  |  | 0 | Rated | Off | #VALUE! | 0 | 0 | 0 | 0 | 0 | TRUE | Summer | Summer | 19 | Off Peak | 0 | 0.099922 | 385.391 | 0 | 0 | 0 | 0
| 07/23 20:00:00 | 23 | 73.4 | 0 |  |  |  |  | 0 | Rated | Off | #VALUE! | 0 | 0 | 0 | 0 | 0 | TRUE | Summer | Summer | 20 | Off Peak | 0 | 0.099922 | 384.5247 | 0 | 0 | 0 | 0
| 07/23 21:00:00 | 22 | 71.6 | 0 |  |  |  |  | 0 | Rated | Off | #VALUE! | 0 | 0 | 0 | 0 | 0 | TRUE | Summer | Summer | 21 | Off Peak | 0 | 0.099922 | 371.3968 | 0 | 0 | 0 | 0
| 07/23 22:00:00 | 21 | 69.8 | 0 |  |  |  |  | 0 | Rated | Off | #VALUE! | 0 | 0 | 0 | 0 | 0 | TRUE | Summer | Summer | 22 | Off Peak | 0 | 0.099922 | 344.4657 | 0 | 0 | 0 | 0
| 07/23 23:00:00 | 21 | 69.8 | 0 |  |  |  |  | 0 | Rated | Off | #VALUE! | 0 | 0 | 0 | 0 | 0 | TRUE | Summer | Summer | 23 | Off Peak | 0 | 0.099922 | 313.2934 | 0 | 0 | 0 | 0
| 07/23 24:00:00 | 20 | 68 | 0 |  |  |  |  | 0 | Rated | Off | #VALUE! | 0 | 0 | 0 | 0 | 0 | TRUE | Summer | Summer | 24 | Off Peak | 0 | 0.099922 | 286.6083 | 0 | 0 | 0 | 0
| 07/24 01:00:00 | 20.1 | 68.18 | 0 |  |  |  |  | 0 | Rated | Off | #VALUE! | 0 | 0 | 0 | 0 | 0 | FALSE | Summer | Summer | 1 | Off Peak | 0 | 0.099922 | 270.8189 | 0 | 0 | 0 | 0
| 07/24 02:00:00 | 21 | 69.8 | 0 |  |  |  |  | 0 | Rated | Off | #VALUE! | 0 | 0 | 0 | 0 | 0 | FALSE | Summer | Summer | 2 | Off Peak | 0 | 0.099922 | 262.9222 | 0 | 0 | 0 | 0
| 07/24 03:00:00 | 20 | 68 | 0 |  |  |  |  | 0 | Rated | Off | #VALUE! | 0 | 0 | 0 | 0 | 0 | FALSE | Summer | Summer | 3 | Off Peak | 0 | 0.099922 | 261.8005 | 0 | 0 | 0 | 0
| 07/24 04:00:00 | 20.7 | 69.26 | 0 |  |  |  |  | 0 | Rated | Off | #VALUE! | 0 | 0 | 0 | 0 | 0 | FALSE | Summer | Summer | 4 | Off Peak | 0 | 0.099922 | 269.7463 | 0 | 0 | 0 | 0
| 07/24 05:00:00 | 21 | 69.8 | 0 |  |  |  |  | 0 | Rated | Off | #VALUE! | 0 | 0 | 0 | 0 | 0 | FALSE | Summer | Summer | 5 | Off Peak | 0 | 0.099922 | 296.5159 | 0 | 0 | 0 | 0
| 07/24 06:00:00 | 21 | 69.8 | 0 |  |  |  |  | 0 | Rated | Off | #VALUE! | 0 | 0 | 0 | 0 | 0 | FALSE | Summer | Summer | 6 | Off Peak | 0 | 0.099922 | 328.3873 | 0 | 0 | 0 | 0
| 07/24 07:00:00 | 20.9 | 69.62 | 0 |  |  |  |  | 0 | Rated | Off | #VALUE! | 0 | 0 | 0 | 0 | 0 | FALSE | Summer | Summer | 7 | Off Peak | 1 | 0.099922 | 342.543 | 0 | 0 | 0 | 0
| 07/24 08:00:00 | 23 | 73.4 | 0 |  |  |  |  | 0 | Rated | Off | #VALUE! | 0 | 0 | 0 | 0 | 0 | FALSE | Summer | Summer | 8 | On Peak | 1 | 0.17792 | 349.2742 | 0 | 0 | 0 | 0
| 07/24 09:00:00 | 25 | 77 | 0 |  |  |  |  | 0 | Rated | Off | #VALUE! | 0 | 0 | 0 | 0 | 0 | FALSE | Summer | Summer | 9 | On Peak | 1 | 0.17792 | 352.4832 | 0 | 0 | 0 | 0
| 07/24 10:00:00 | 25.5 | 77.9 | 0 |  |  |  |  | 0 | Rated | Off | #VALUE! | 0 | 0 | 0 | 0 | 0 | FALSE | Summer | Summer | 10 | On Peak | 0 | 0.17792 | 354.8061 | 0 | 0 | 0 | 0
| 07/24 11:00:00 | 25 | 77 | 0 |  |  |  |  | 0 | Rated | Off | #VALUE! | 0 | 0 | 0 | 0 | 0 | FALSE | Summer | Summer | 11 | On Peak | 0 | 0.17792 | 355.7959 | 0 | 0 | 0 | 0
| 07/24 12:00:00 | 26 | 78.8 | 0 |  |  |  |  | 0 | Rated | Off | #VALUE! | 0 | 0 | 0 | 0 | 0 | FALSE | Summer | Summer | 12 | On Peak | 0 | 0.17792 | 357.5105 | 0 | 0 | 0 | 0
| 07/24 13:00:00 | 27.1 | 80.78 | 0 |  |  |  |  | 0 | Rated | Off | #VALUE! | 0 | 0 | 0 | 0 | 0 | FALSE | Summer | Summer | 13 | On Peak | 0 | 0.17792 | 359.3071 | 0 | 0 | 0 | 0
| 07/24 14:00:00 | 27 | 80.6 | 0 |  |  |  |  | 0 | Rated | Off | #VALUE! | 0 | 0 | 0 | 0 | 0 | FALSE | Summer | Summer | 14 | On Peak | 0 | 0.17792 | 363.605 | 0 | 0 | 0 | 0
| 07/24 15:00:00 | 28 | 82.4 | 0 |  |  |  |  | 0 | Rated | Off | #VALUE! | 0 | 0 | 0 | 0 | 0 | FALSE | Summer | Summer | 15 | On Peak | 0 | 0.17792 | 369.0761 | 0 | 0 | 0 | 0
| 07/24 16:00:00 | 27.8 | 82.04 | 0 |  |  |  |  | 0 | Rated | Off | #VALUE! | 0 | 0 | 0 | 0 | 0 | FALSE | Summer | Summer | 16 | On Peak | 0 | 0.17792 | 377.2549 | 0 | 0 | 0 | 0
| 07/24 17:00:00 | 27 | 80.6 | 0 |  |  |  |  | 0 | Rated | Off | #VALUE! | 0 | 0 | 0 | 0 | 0 | FALSE | Summer | Summer | 17 | Mid Peak | 0 | 0.12829 | 382.3621 | 0 | 0 | 0 | 0
| 07/24 18:00:00 | 27 | 80.6 | 0 |  |  |  |  | 0 | Rated | Off | #VALUE! | 0 | 0 | 0 | 0 | 0 | FALSE | Summer | Summer | 18 | Mid Peak | 0 | 0.12829 | 385.4571 | 0 | 0 | 0 | 0
| 07/24 19:00:00 | 26.6 | 79.88 | 0 |  |  |  |  | 0 | Rated | Off | #VALUE! | 0 | 0 | 0 | 0 | 0 | FALSE | Summer | Summer | 19 | Off Peak | 0 | 0.099922 | 385.391 | 0 | 0 | 0 | 0
| 07/24 20:00:00 | 25 | 77 | 0 |  |  |  |  | 0 | Rated | Off | #VALUE! | 0 | 0 | 0 | 0 | 0 | FALSE | Summer | Summer | 20 | Off Peak | 0 | 0.099922 | 384.5247 | 0 | 0 | 0 | 0
| 07/24 21:00:00 | 25 | 77 | 0 |  |  |  |  | 0 | Rated | Off | #VALUE! | 0 | 0 | 0 | 0 | 0 | FALSE | Summer | Summer | 21 | Off Peak | 0 | 0.099922 | 371.3968 | 0 | 0 | 0 | 0
| 07/24 22:00:00 | 23.7 | 74.66 | 0 |  |  |  |  | 0 | Rated | Off | #VALUE! | 0 | 0 | 0 | 0 | 0 | FALSE | Summer | Summer | 22 | Off Peak | 0 | 0.099922 | 344.4657 | 0 | 0 | 0 | 0
| 07/24 23:00:00 | 21 | 69.8 | 0 |  |  |  |  | 0 | Rated | Off | #VALUE! | 0 | 0 | 0 | 0 | 0 | FALSE | Summer | Summer | 23 | Off Peak | 0 | 0.099922 | 313.2934 | 0 | 0 | 0 | 0
| 07/24 24:00:00 | 22 | 71.6 | 0 |  |  |  |  | 0 | Rated | Off | #VALUE! | 0 | 0 | 0 | 0 | 0 | FALSE | Summer | Summer | 24 | Off Peak | 0 | 0.099922 | 286.6083 | 0 | 0 | 0 | 0
| 07/25 01:00:00 | 21.7 | 71.06 | 0 |  |  |  |  | 0 | Rated | Off | #VALUE! | 0 | 0 | 0 | 0 | 0 | FALSE | Summer | Summer | 1 | Off Peak | 0 | 0.099922 | 270.8189 | 0 | 0 | 0 | 0
| 07/25 02:00:00 | 21 | 69.8 | 0 |  |  |  |  | 0 | Rated | Off | #VALUE! | 0 | 0 | 0 | 0 | 0 | FALSE | Summer | Summer | 2 | Off Peak | 0 | 0.099922 | 262.9222 | 0 | 0 | 0 | 0
| 07/25 03:00:00 | 20 | 68 | 0 |  |  |  |  | 0 | Rated | Off | #VALUE! | 0 | 0 | 0 | 0 | 0 | FALSE | Summer | Summer | 3 | Off Peak | 0 | 0.099922 | 261.8005 | 0 | 0 | 0 | 0
| 07/25 04:00:00 | 21.2 | 70.16 | 0 |  |  |  |  | 0 | Rated | Off | #VALUE! | 0 | 0 | 0 | 0 | 0 | FALSE | Summer | Summer | 4 | Off Peak | 0 | 0.099922 | 269.7463 | 0 | 0 | 0 | 0
| 07/25 05:00:00 | 21 | 69.8 | 0 |  |  |  |  | 0 | Rated | Off | #VALUE! | 0 | 0 | 0 | 0 | 0 | FALSE | Summer | Summer | 5 | Off Peak | 0 | 0.099922 | 296.5159 | 0 | 0 | 0 | 0
| 07/25 06:00:00 | 21 | 69.8 | 0 |  |  |  |  | 0 | Rated | Off | #VALUE! | 0 | 0 | 0 | 0 | 0 | FALSE | Summer | Summer | 6 | Off Peak | 0 | 0.099922 | 328.3873 | 0 | 0 | 0 | 0
| 07/25 07:00:00 | 22.4 | 72.32 | 0 |  |  |  |  | 0 | Rated | Off | #VALUE! | 0 | 0 | 0 | 0 | 0 | FALSE | Summer | Summer | 7 | Off Peak | 1 | 0.099922 | 342.543 | 0 | 0 | 0 | 0
| 07/25 08:00:00 | 24 | 75.2 | 0 |  |  |  |  | 0 | Rated | Off | #VALUE! | 0 | 0 | 0 | 0 | 0 | FALSE | Summer | Summer | 8 | On Peak | 1 | 0.17792 | 349.2742 | 0 | 0 | 0 | 0
| 07/25 09:00:00 | 25 | 77 | 0 |  |  |  |  | 0 | Rated | Off | #VALUE! | 0 | 0 | 0 | 0 | 0 | FALSE | Summer | Summer | 9 | On Peak | 1 | 0.17792 | 352.4832 | 0 | 0 | 0 | 0
| 07/25 10:00:00 | 26.4 | 79.52 | 0 |  |  |  |  | 0 | Rated | Off | #VALUE! | 0 | 0 | 0 | 0 | 0 | FALSE | Summer | Summer | 10 | On Peak | 0 | 0.17792 | 354.8061 | 0 | 0 | 0 | 0
| 07/25 11:00:00 | 26 | 78.8 | 0 |  |  |  |  | 0 | Rated | Off | #VALUE! | 0 | 0 | 0 | 0 | 0 | FALSE | Summer | Summer | 11 | On Peak | 0 | 0.17792 | 355.7959 | 0 | 0 | 0 | 0
| 07/25 12:00:00 | 28 | 82.4 | 0 |  |  |  |  | 0 | Rated | Off | #VALUE! | 0 | 0 | 0 | 0 | 0 | FALSE | Summer | Summer | 12 | On Peak | 0 | 0.17792 | 357.5105 | 0 | 0 | 0 | 0
| 07/25 13:00:00 | 28.3 | 82.94 | 0 |  |  |  |  | 0 | Rated | Off | #VALUE! | 0 | 0 | 0 | 0 | 0 | FALSE | Summer | Summer | 13 | On Peak | 0 | 0.17792 | 359.3071 | 0 | 0 | 0 | 0
| 07/25 14:00:00 | 29 | 84.2 | 0 |  |  |  |  | 0 | Rated | Off | #VALUE! | 0 | 0 | 0 | 0 | 0 | FALSE | Summer | Summer | 14 | On Peak | 0 | 0.17792 | 363.605 | 0 | 0 | 0 | 0
| 07/25 15:00:00 | 29 | 84.2 | 0 |  |  |  |  | 0 | Rated | Off | #VALUE! | 0 | 0 | 0 | 0 | 0 | FALSE | Summer | Summer | 15 | On Peak | 0 | 0.17792 | 369.0761 | 0 | 0 | 0 | 0
| 07/25 16:00:00 | 28.3 | 82.94 | 0 |  |  |  |  | 0 | Rated | Off | #VALUE! | 0 | 0 | 0 | 0 | 0 | FALSE | Summer | Summer | 16 | On Peak | 0 | 0.17792 | 377.2549 | 0 | 0 | 0 | 0
| 07/25 17:00:00 | 28 | 82.4 | 0 |  |  |  |  | 0 | Rated | Off | #VALUE! | 0 | 0 | 0 | 0 | 0 | FALSE | Summer | Summer | 17 | Mid Peak | 0 | 0.12829 | 382.3621 | 0 | 0 | 0 | 0
| 07/25 18:00:00 | 27 | 80.6 | 0 |  |  |  |  | 0 | Rated | Off | #VALUE! | 0 | 0 | 0 | 0 | 0 | FALSE | Summer | Summer | 18 | Mid Peak | 0 | 0.12829 | 385.4571 | 0 | 0 | 0 | 0
| 07/25 19:00:00 | 26.4 | 79.52 | 0 |  |  |  |  | 0 | Rated | Off | #VALUE! | 0 | 0 | 0 | 0 | 0 | FALSE | Summer | Summer | 19 | Off Peak | 0 | 0.099922 | 385.391 | 0 | 0 | 0 | 0
| 07/25 20:00:00 | 26 | 78.8 | 0 |  |  |  |  | 0 | Rated | Off | #VALUE! | 0 | 0 | 0 | 0 | 0 | FALSE | Summer | Summer | 20 | Off Peak | 0 | 0.099922 | 384.5247 | 0 | 0 | 0 | 0
| 07/25 21:00:00 | 25 | 77 | 0 |  |  |  |  | 0 | Rated | Off | #VALUE! | 0 | 0 | 0 | 0 | 0 | FALSE | Summer | Summer | 21 | Off Peak | 0 | 0.099922 | 371.3968 | 0 | 0 | 0 | 0
| 07/25 22:00:00 | 23.3 | 73.94 | 0 |  |  |  |  | 0 | Rated | Off | #VALUE! | 0 | 0 | 0 | 0 | 0 | FALSE | Summer | Summer | 22 | Off Peak | 0 | 0.099922 | 344.4657 | 0 | 0 | 0 | 0
| 07/25 23:00:00 | 22 | 71.6 | 0 |  |  |  |  | 0 | Rated | Off | #VALUE! | 0 | 0 | 0 | 0 | 0 | FALSE | Summer | Summer | 23 | Off Peak | 0 | 0.099922 | 313.2934 | 0 | 0 | 0 | 0
| 07/25 24:00:00 | 21 | 69.8 | 0 |  |  |  |  | 0 | Rated | Off | #VALUE! | 0 | 0 | 0 | 0 | 0 | FALSE | Summer | Summer | 24 | Off Peak | 0 | 0.099922 | 286.6083 | 0 | 0 | 0 | 0
| 07/26 01:00:00 | 20.6 | 69.08 | 0 |  |  |  |  | 0 | Rated | Off | #VALUE! | 0 | 0 | 0 | 0 | 0 | FALSE | Summer | Summer | 1 | Off Peak | 0 | 0.099922 | 270.8189 | 0 | 0 | 0 | 0
| 07/26 02:00:00 | 20 | 68 | 0 |  |  |  |  | 0 | Rated | Off | #VALUE! | 0 | 0 | 0 | 0 | 0 | FALSE | Summer | Summer | 2 | Off Peak | 0 | 0.099922 | 262.9222 | 0 | 0 | 0 | 0
| 07/26 03:00:00 | 19 | 66.2 | 0 |  |  |  |  | 0 | Rated | Off | #VALUE! | 0 | 0 | 0 | 0 | 0 | FALSE | Summer | Summer | 3 | Off Peak | 0 | 0.099922 | 261.8005 | 0 | 0 | 0 | 0
| 07/26 04:00:00 | 19.5 | 67.1 | 0 |  |  |  |  | 0 | Rated | Off | #VALUE! | 0 | 0 | 0 | 0 | 0 | FALSE | Summer | Summer | 4 | Off Peak | 0 | 0.099922 | 269.7463 | 0 | 0 | 0 | 0
| 07/26 05:00:00 | 19 | 66.2 | 0 |  |  |  |  | 0 | Rated | Off | #VALUE! | 0 | 0 | 0 | 0 | 0 | FALSE | Summer | Summer | 5 | Off Peak | 0 | 0.099922 | 296.5159 | 0 | 0 | 0 | 0
| 07/26 06:00:00 | 19 | 66.2 | 0 |  |  |  |  | 0 | Rated | Off | #VALUE! | 0 | 0 | 0 | 0 | 0 | FALSE | Summer | Summer | 6 | Off Peak | 0 | 0.099922 | 328.3873 | 0 | 0 | 0 | 0
| 07/26 07:00:00 | 21.2 | 70.16 | 0 |  |  |  |  | 0 | Rated | Off | #VALUE! | 0 | 0 | 0 | 0 | 0 | FALSE | Summer | Summer | 7 | Off Peak | 1 | 0.099922 | 342.543 | 0 | 0 | 0 | 0
| 07/26 08:00:00 | 22 | 71.6 | 0 |  |  |  |  | 0 | Rated | Off | #VALUE! | 0 | 0 | 0 | 0 | 0 | FALSE | Summer | Summer | 8 | On Peak | 1 | 0.17792 | 349.2742 | 0 | 0 | 0 | 0
| 07/26 09:00:00 | 24 | 75.2 | 0 |  |  |  |  | 0 | Rated | Off | #VALUE! | 0 | 0 | 0 | 0 | 0 | FALSE | Summer | Summer | 9 | On Peak | 1 | 0.17792 | 352.4832 | 0 | 0 | 0 | 0
| 07/26 10:00:00 | 24.2 | 75.56 | 0 |  |  |  |  | 0 | Rated | Off | #VALUE! | 0 | 0 | 0 | 0 | 0 | FALSE | Summer | Summer | 10 | On Peak | 0 | 0.17792 | 354.8061 | 0 | 0 | 0 | 0
| 07/26 11:00:00 | 26 | 78.8 | 0 |  |  |  |  | 0 | Rated | Off | #VALUE! | 0 | 0 | 0 | 0 | 0 | FALSE | Summer | Summer | 11 | On Peak | 0 | 0.17792 | 355.7959 | 0 | 0 | 0 | 0
| 07/26 12:00:00 | 28 | 82.4 | 0 |  |  |  |  | 0 | Rated | Off | #VALUE! | 0 | 0 | 0 | 0 | 0 | FALSE | Summer | Summer | 12 | On Peak | 0 | 0.17792 | 357.5105 | 0 | 0 | 0 | 0
| 07/26 13:00:00 | 23.5 | 74.3 | 0 |  |  |  |  | 0 | Rated | Off | #VALUE! | 0 | 0 | 0 | 0 | 0 | FALSE | Summer | Summer | 13 | On Peak | 0 | 0.17792 | 359.3071 | 0 | 0 | 0 | 0
| 07/26 14:00:00 | 23 | 73.4 | 0 |  |  |  |  | 0 | Rated | Off | #VALUE! | 0 | 0 | 0 | 0 | 0 | FALSE | Summer | Summer | 14 | On Peak | 0 | 0.17792 | 363.605 | 0 | 0 | 0 | 0
| 07/26 15:00:00 | 25 | 77 | 0 |  |  |  |  | 0 | Rated | Off | #VALUE! | 0 | 0 | 0 | 0 | 0 | FALSE | Summer | Summer | 15 | On Peak | 0 | 0.17792 | 369.0761 | 0 | 0 | 0 | 0
| 07/26 16:00:00 | 26.4 | 79.52 | 0 |  |  |  |  | 0 | Rated | Off | #VALUE! | 0 | 0 | 0 | 0 | 0 | FALSE | Summer | Summer | 16 | On Peak | 0 | 0.17792 | 377.2549 | 0 | 0 | 0 | 0
| 07/26 17:00:00 | 28 | 82.4 | 0 |  |  |  |  | 0 | Rated | Off | #VALUE! | 0 | 0 | 0 | 0 | 0 | FALSE | Summer | Summer | 17 | Mid Peak | 0 | 0.12829 | 382.3621 | 0 | 0 | 0 | 0
| 07/26 18:00:00 | 28 | 82.4 | 0 |  |  |  |  | 0 | Rated | Off | #VALUE! | 0 | 0 | 0 | 0 | 0 | FALSE | Summer | Summer | 18 | Mid Peak | 0 | 0.12829 | 385.4571 | 0 | 0 | 0 | 0
| 07/26 19:00:00 | 26 | 78.8 | 0 |  |  |  |  | 0 | Rated | Off | #VALUE! | 0 | 0 | 0 | 0 | 0 | FALSE | Summer | Summer | 19 | Off Peak | 0 | 0.099922 | 385.391 | 0 | 0 | 0 | 0
| 07/26 20:00:00 | 24 | 75.2 | 0 |  |  |  |  | 0 | Rated | Off | #VALUE! | 0 | 0 | 0 | 0 | 0 | FALSE | Summer | Summer | 20 | Off Peak | 0 | 0.099922 | 384.5247 | 0 | 0 | 0 | 0
| 07/26 21:00:00 | 23 | 73.4 | 0 |  |  |  |  | 0 | Rated | Off | #VALUE! | 0 | 0 | 0 | 0 | 0 | FALSE | Summer | Summer | 21 | Off Peak | 0 | 0.099922 | 371.3968 | 0 | 0 | 0 | 0
| 07/26 22:00:00 | 21.4 | 70.52 | 0 |  |  |  |  | 0 | Rated | Off | #VALUE! | 0 | 0 | 0 | 0 | 0 | FALSE | Summer | Summer | 22 | Off Peak | 0 | 0.099922 | 344.4657 | 0 | 0 | 0 | 0
| 07/26 23:00:00 | 20 | 68 | 0 |  |  |  |  | 0 | Rated | Off | #VALUE! | 0 | 0 | 0 | 0 | 0 | FALSE | Summer | Summer | 23 | Off Peak | 0 | 0.099922 | 313.2934 | 0 | 0 | 0 | 0
| 07/26 24:00:00 | 19 | 66.2 | 0 |  |  |  |  | 0 | Rated | Off | #VALUE! | 0 | 0 | 0 | 0 | 0 | FALSE | Summer | Summer | 24 | Off Peak | 0 | 0.099922 | 286.6083 | 0 | 0 | 0 | 0
| 07/27 01:00:00 | 17.6 | 63.68 | 0 |  |  |  |  | 0 | Rated | Off | #VALUE! | 0 | 0 | 0 | 0 | 0 | FALSE | Summer | Summer | 1 | Off Peak | 0 | 0.099922 | 270.8189 | 0 | 0 | 0 | 0
| 07/27 02:00:00 | 18 | 64.4 | 0 |  |  |  |  | 0 | Rated | Off | #VALUE! | 0 | 0 | 0 | 0 | 0 | FALSE | Summer | Summer | 2 | Off Peak | 0 | 0.099922 | 262.9222 | 0 | 0 | 0 | 0
| 07/27 03:00:00 | 18 | 64.4 | 0 |  |  |  |  | 0 | Rated | Off | #VALUE! | 0 | 0 | 0 | 0 | 0 | FALSE | Summer | Summer | 3 | Off Peak | 0 | 0.099922 | 261.8005 | 0 | 0 | 0 | 0
| 07/27 04:00:00 | 15.9 | 60.62 | 0 |  |  |  |  | 0 | Rated | Off | #VALUE! | 0 | 0 | 0 | 0 | 0 | FALSE | Summer | Summer | 4 | Off Peak | 0 | 0.099922 | 269.7463 | 0 | 0 | 0 | 0
| 07/27 05:00:00 | 14 | 57.2 | 0 |  |  | 4.057 | 3.9558 | 0 | Rated | Off | #VALUE! | 0 | 0 | 0 | 0 | 0 | FALSE | Summer | Summer | 5 | Off Peak | 0 | 0.099922 | 296.5159 | 0 | 0 | 0 | 0
| 07/27 06:00:00 | 15 | 59 | 0 |  |  | 4.1534 | 3.9697 | 0 | Rated | Off | #VALUE! | 0 | 0 | 0 | 0 | 0 | FALSE | Summer | Summer | 6 | Off Peak | 0 | 0.099922 | 328.3873 | 0 | 0 | 0 | 0
| 07/27 07:00:00 | 18.3 | 64.94 | 0 |  |  |  |  | 0 | Rated | Off | #VALUE! | 0 | 0 | 0 | 0 | 0 | FALSE | Summer | Summer | 7 | Off Peak | 1 | 0.099922 | 342.543 | 0 | 0 | 0 | 0
| 07/27 08:00:00 | 20 | 68 | 0 |  |  |  |  | 0 | Rated | Off | #VALUE! | 0 | 0 | 0 | 0 | 0 | FALSE | Summer | Summer | 8 | On Peak | 1 | 0.17792 | 349.2742 | 0 | 0 | 0 | 0
| 07/27 09:00:00 | 20.9 | 69.62 | 0 |  |  |  |  | 0 | Rated | Off | #VALUE! | 0 | 0 | 0 | 0 | 0 | FALSE | Summer | Summer | 9 | On Peak | 1 | 0.17792 | 352.4832 | 0 | 0 | 0 | 0
| 07/27 10:00:00 | 21.7 | 71.06 | 0 |  |  |  |  | 0 | Rated | Off | #VALUE! | 0 | 0 | 0 | 0 | 0 | FALSE | Summer | Summer | 10 | On Peak | 0 | 0.17792 | 354.8061 | 0 | 0 | 0 | 0
| 07/27 11:00:00 | 22 | 71.6 | 0 |  |  |  |  | 0 | Rated | Off | #VALUE! | 0 | 0 | 0 | 0 | 0 | FALSE | Summer | Summer | 11 | On Peak | 0 | 0.17792 | 355.7959 | 0 | 0 | 0 | 0
| 07/27 12:00:00 | 23 | 73.4 | 0 |  |  |  |  | 0 | Rated | Off | #VALUE! | 0 | 0 | 0 | 0 | 0 | FALSE | Summer | Summer | 12 | On Peak | 0 | 0.17792 | 357.5105 | 0 | 0 | 0 | 0
| 07/27 13:00:00 | 24.6 | 76.28 | 0 |  |  |  |  | 0 | Rated | Off | #VALUE! | 0 | 0 | 0 | 0 | 0 | FALSE | Summer | Summer | 13 | On Peak | 0 | 0.17792 | 359.3071 | 0 | 0 | 0 | 0
| 07/27 14:00:00 | 25 | 77 | 0 |  |  |  |  | 0 | Rated | Off | #VALUE! | 0 | 0 | 0 | 0 | 0 | FALSE | Summer | Summer | 14 | On Peak | 0 | 0.17792 | 363.605 | 0 | 0 | 0 | 0
| 07/27 15:00:00 | 25 | 77 | 0 |  |  |  |  | 0 | Rated | Off | #VALUE! | 0 | 0 | 0 | 0 | 0 | FALSE | Summer | Summer | 15 | On Peak | 0 | 0.17792 | 369.0761 | 0 | 0 | 0 | 0
| 07/27 16:00:00 | 25.5 | 77.9 | 0 |  |  |  |  | 0 | Rated | Off | #VALUE! | 0 | 0 | 0 | 0 | 0 | FALSE | Summer | Summer | 16 | On Peak | 0 | 0.17792 | 377.2549 | 0 | 0 | 0 | 0
| 07/27 17:00:00 | 26 | 78.8 | 0 |  |  |  |  | 0 | Rated | Off | #VALUE! | 0 | 0 | 0 | 0 | 0 | FALSE | Summer | Summer | 17 | Mid Peak | 0 | 0.12829 | 382.3621 | 0 | 0 | 0 | 0
| 07/27 18:00:00 | 25 | 77 | 0 |  |  |  |  | 0 | Rated | Off | #VALUE! | 0 | 0 | 0 | 0 | 0 | FALSE | Summer | Summer | 18 | Mid Peak | 0 | 0.12829 | 385.4571 | 0 | 0 | 0 | 0
| 07/27 19:00:00 | 23.9 | 75.02 | 0 |  |  |  |  | 0 | Rated | Off | #VALUE! | 0 | 0 | 0 | 0 | 0 | FALSE | Summer | Summer | 19 | Off Peak | 0 | 0.099922 | 385.391 | 0 | 0 | 0 | 0
| 07/27 20:00:00 | 22 | 71.6 | 0 |  |  |  |  | 0 | Rated | Off | #VALUE! | 0 | 0 | 0 | 0 | 0 | FALSE | Summer | Summer | 20 | Off Peak | 0 | 0.099922 | 384.5247 | 0 | 0 | 0 | 0
| 07/27 21:00:00 | 21 | 69.8 | 0 |  |  |  |  | 0 | Rated | Off | #VALUE! | 0 | 0 | 0 | 0 | 0 | FALSE | Summer | Summer | 21 | Off Peak | 0 | 0.099922 | 371.3968 | 0 | 0 | 0 | 0
| 07/27 22:00:00 | 20.2 | 68.36 | 0 |  |  |  |  | 0 | Rated | Off | #VALUE! | 0 | 0 | 0 | 0 | 0 | FALSE | Summer | Summer | 22 | Off Peak | 0 | 0.099922 | 344.4657 | 0 | 0 | 0 | 0
| 07/27 23:00:00 | 20 | 68 | 0 |  |  |  |  | 0 | Rated | Off | #VALUE! | 0 | 0 | 0 | 0 | 0 | FALSE | Summer | Summer | 23 | Off Peak | 0 | 0.099922 | 313.2934 | 0 | 0 | 0 | 0
| 07/27 24:00:00 | 19 | 66.2 | 0 |  |  |  |  | 0 | Rated | Off | #VALUE! | 0 | 0 | 0 | 0 | 0 | FALSE | Summer | Summer | 24 | Off Peak | 0 | 0.099922 | 286.6083 | 0 | 0 | 0 | 0
| 07/28 01:00:00 | 18.1 | 64.58 | 0 |  |  |  |  | 0 | Rated | Off | #VALUE! | 0 | 0 | 0 | 0 | 0 | FALSE | Summer | Summer | 1 | Off Peak | 0 | 0.099922 | 270.8189 | 0 | 0 | 0 | 0
| 07/28 02:00:00 | 17 | 62.6 | 0 |  |  |  |  | 0 | Rated | Off | #VALUE! | 0 | 0 | 0 | 0 | 0 | FALSE | Summer | Summer | 2 | Off Peak | 0 | 0.099922 | 262.9222 | 0 | 0 | 0 | 0
| 07/28 03:00:00 | 15 | 59 | 0 |  |  | 4.1534 | 3.9697 | 0 | Rated | Off | #VALUE! | 0 | 0 | 0 | 0 | 0 | FALSE | Summer | Summer | 3 | Off Peak | 0 | 0.099922 | 261.8005 | 0 | 0 | 0 | 0
| 07/28 04:00:00 | 14.4 | 57.92 | 0 |  |  | 4.1051 | 3.9632 | 0 | Rated | Off | #VALUE! | 0 | 0 | 0 | 0 | 0 | FALSE | Summer | Summer | 4 | Off Peak | 0 | 0.099922 | 269.7463 | 0 | 0 | 0 | 0
| 07/28 05:00:00 | 14 | 57.2 | 0 |  |  | 4.057 | 3.9558 | 0 | Rated | Off | #VALUE! | 0 | 0 | 0 | 0 | 0 | FALSE | Summer | Summer | 5 | Off Peak | 0 | 0.099922 | 296.5159 | 0 | 0 | 0 | 0
| 07/28 06:00:00 | 15 | 59 | 0 |  |  | 4.1534 | 3.9697 | 0 | Rated | Off | #VALUE! | 0 | 0 | 0 | 0 | 0 | FALSE | Summer | Summer | 6 | Off Peak | 0 | 0.099922 | 328.3873 | 0 | 0 | 0 | 0
| 07/28 07:00:00 | 17.3 | 63.14 | 0 |  |  |  |  | 0 | Rated | Off | #VALUE! | 0 | 0 | 0 | 0 | 0 | FALSE | Summer | Summer | 7 | Off Peak | 1 | 0.099922 | 342.543 | 0 | 0 | 0 | 0
| 07/28 08:00:00 | 19 | 66.2 | 0 |  |  |  |  | 0 | Rated | Off | #VALUE! | 0 | 0 | 0 | 0 | 0 | FALSE | Summer | Summer | 8 | On Peak | 1 | 0.17792 | 349.2742 | 0 | 0 | 0 | 0
| 07/28 09:00:00 | 20 | 68 | 0 |  |  |  |  | 0 | Rated | Off | #VALUE! | 0 | 0 | 0 | 0 | 0 | FALSE | Summer | Summer | 9 | On Peak | 1 | 0.17792 | 352.4832 | 0 | 0 | 0 | 0
| 07/28 10:00:00 | 21.8 | 71.24 | 0 |  |  |  |  | 0 | Rated | Off | #VALUE! | 0 | 0 | 0 | 0 | 0 | FALSE | Summer | Summer | 10 | On Peak | 0 | 0.17792 | 354.8061 | 0 | 0 | 0 | 0
| 07/28 11:00:00 | 23 | 73.4 | 0 |  |  |  |  | 0 | Rated | Off | #VALUE! | 0 | 0 | 0 | 0 | 0 | FALSE | Summer | Summer | 11 | On Peak | 0 | 0.17792 | 355.7959 | 0 | 0 | 0 | 0
| 07/28 12:00:00 | 23 | 73.4 | 0 |  |  |  |  | 0 | Rated | Off | #VALUE! | 0 | 0 | 0 | 0 | 0 | FALSE | Summer | Summer | 12 | On Peak | 0 | 0.17792 | 357.5105 | 0 | 0 | 0 | 0
| 07/28 13:00:00 | 24.3 | 75.74 | 0 |  |  |  |  | 0 | Rated | Off | #VALUE! | 0 | 0 | 0 | 0 | 0 | FALSE | Summer | Summer | 13 | On Peak | 0 | 0.17792 | 359.3071 | 0 | 0 | 0 | 0
| 07/28 14:00:00 | 25 | 77 | 0 |  |  |  |  | 0 | Rated | Off | #VALUE! | 0 | 0 | 0 | 0 | 0 | FALSE | Summer | Summer | 14 | On Peak | 0 | 0.17792 | 363.605 | 0 | 0 | 0 | 0
| 07/28 15:00:00 | 25 | 77 | 0 |  |  |  |  | 0 | Rated | Off | #VALUE! | 0 | 0 | 0 | 0 | 0 | FALSE | Summer | Summer | 15 | On Peak | 0 | 0.17792 | 369.0761 | 0 | 0 | 0 | 0
| 07/28 16:00:00 | 25.2 | 77.36 | 0 |  |  |  |  | 0 | Rated | Off | #VALUE! | 0 | 0 | 0 | 0 | 0 | FALSE | Summer | Summer | 16 | On Peak | 0 | 0.17792 | 377.2549 | 0 | 0 | 0 | 0
| 07/28 17:00:00 | 26 | 78.8 | 0 |  |  |  |  | 0 | Rated | Off | #VALUE! | 0 | 0 | 0 | 0 | 0 | FALSE | Summer | Summer | 17 | Mid Peak | 0 | 0.12829 | 382.3621 | 0 | 0 | 0 | 0
| 07/28 18:00:00 | 23 | 73.4 | 0 |  |  |  |  | 0 | Rated | Off | #VALUE! | 0 | 0 | 0 | 0 | 0 | FALSE | Summer | Summer | 18 | Mid Peak | 0 | 0.12829 | 385.4571 | 0 | 0 | 0 | 0
| 07/28 19:00:00 | 23.1 | 73.58 | 0 |  |  |  |  | 0 | Rated | Off | #VALUE! | 0 | 0 | 0 | 0 | 0 | FALSE | Summer | Summer | 19 | Off Peak | 0 | 0.099922 | 385.391 | 0 | 0 | 0 | 0
| 07/28 20:00:00 | 22 | 71.6 | 0 |  |  |  |  | 0 | Rated | Off | #VALUE! | 0 | 0 | 0 | 0 | 0 | FALSE | Summer | Summer | 20 | Off Peak | 0 | 0.099922 | 384.5247 | 0 | 0 | 0 | 0
| 07/28 21:00:00 | 21 | 69.8 | 0 |  |  |  |  | 0 | Rated | Off | #VALUE! | 0 | 0 | 0 | 0 | 0 | FALSE | Summer | Summer | 21 | Off Peak | 0 | 0.099922 | 371.3968 | 0 | 0 | 0 | 0
| 07/28 22:00:00 | 18.7 | 65.66 | 0 |  |  |  |  | 0 | Rated | Off | #VALUE! | 0 | 0 | 0 | 0 | 0 | FALSE | Summer | Summer | 22 | Off Peak | 0 | 0.099922 | 344.4657 | 0 | 0 | 0 | 0
| 07/28 23:00:00 | 17 | 62.6 | 0 |  |  |  |  | 0 | Rated | Off | #VALUE! | 0 | 0 | 0 | 0 | 0 | FALSE | Summer | Summer | 23 | Off Peak | 0 | 0.099922 | 313.2934 | 0 | 0 | 0 | 0
| 07/28 24:00:00 | 17 | 62.6 | 0 |  |  |  |  | 0 | Rated | Off | #VALUE! | 0 | 0 | 0 | 0 | 0 | FALSE | Summer | Summer | 24 | Off Peak | 0 | 0.099922 | 286.6083 | 0 | 0 | 0 | 0
| 07/29 01:00:00 | 15.8 | 60.44 | 0 |  |  | 4.2021 | 3.9753 | 0 | Rated | Off | #VALUE! | 0 | 0 | 0 | 0 | 0 | TRUE | Summer | Summer | 1 | Off Peak | 0 | 0.099922 | 270.8189 | 0 | 0 | 0 | 0
| 07/29 02:00:00 | 16 | 60.8 | 0 |  |  |  |  | 0 | Rated | Off | #VALUE! | 0 | 0 | 0 | 0 | 0 | TRUE | Summer | Summer | 2 | Off Peak | 0 | 0.099922 | 262.9222 | 0 | 0 | 0 | 0
| 07/29 03:00:00 | 17 | 62.6 | 0 |  |  |  |  | 0 | Rated | Off | #VALUE! | 0 | 0 | 0 | 0 | 0 | TRUE | Summer | Summer | 3 | Off Peak | 0 | 0.099922 | 261.8005 | 0 | 0 | 0 | 0
| 07/29 04:00:00 | 16.5 | 61.7 | 0 |  |  |  |  | 0 | Rated | Off | #VALUE! | 0 | 0 | 0 | 0 | 0 | TRUE | Summer | Summer | 4 | Off Peak | 0 | 0.099922 | 269.7463 | 0 | 0 | 0 | 0
| 07/29 05:00:00 | 16 | 60.8 | 0 |  |  |  |  | 0 | Rated | Off | #VALUE! | 0 | 0 | 0 | 0 | 0 | TRUE | Summer | Summer | 5 | Off Peak | 0 | 0.099922 | 296.5159 | 0 | 0 | 0 | 0
| 07/29 06:00:00 | 17 | 62.6 | 0 |  |  |  |  | 0 | Rated | Off | #VALUE! | 0 | 0 | 0 | 0 | 0 | TRUE | Summer | Summer | 6 | Off Peak | 0 | 0.099922 | 328.3873 | 0 | 0 | 0 | 0
| 07/29 07:00:00 | 20.2 | 68.36 | 0 |  |  |  |  | 0 | Rated | Off | #VALUE! | 0 | 0 | 0 | 0 | 0 | TRUE | Summer | Summer | 7 | Off Peak | 0 | 0.099922 | 342.543 | 0 | 0 | 0 | 0
| 07/29 08:00:00 | 22 | 71.6 | 0 |  |  |  |  | 0 | Rated | Off | #VALUE! | 0 | 0 | 0 | 0 | 0 | TRUE | Summer | Summer | 8 | Off Peak | 0 | 0.099922 | 349.2742 | 0 | 0 | 0 | 0
| 07/29 09:00:00 | 24 | 75.2 | 0 |  |  |  |  | 0 | Rated | Off | #VALUE! | 0 | 0 | 0 | 0 | 0 | TRUE | Summer | Summer | 9 | Off Peak | 0 | 0.099922 | 352.4832 | 0 | 0 | 0 | 0
| 07/29 10:00:00 | 24.7 | 76.46 | 0 |  |  |  |  | 0 | Rated | Off | #VALUE! | 0 | 0 | 0 | 0 | 0 | TRUE | Summer | Summer | 10 | Off Peak | 0 | 0.099922 | 354.8061 | 0 | 0 | 0 | 0
| 07/29 11:00:00 | 26 | 78.8 | 0 |  |  |  |  | 0 | Rated | Off | #VALUE! | 0 | 0 | 0 | 0 | 0 | TRUE | Summer | Summer | 11 | Off Peak | 0 | 0.099922 | 355.7959 | 0 | 0 | 0 | 0
| 07/29 12:00:00 | 26 | 78.8 | 0 |  |  |  |  | 0 | Rated | Off | #VALUE! | 0 | 0 | 0 | 0 | 0 | TRUE | Summer | Summer | 12 | Off Peak | 0 | 0.099922 | 357.5105 | 0 | 0 | 0 | 0
| 07/29 13:00:00 | 27.1 | 80.78 | 0 |  |  |  |  | 0 | Rated | Off | #VALUE! | 0 | 0 | 0 | 0 | 0 | TRUE | Summer | Summer | 13 | Off Peak | 0 | 0.099922 | 359.3071 | 0 | 0 | 0 | 0
| 07/29 14:00:00 | 27 | 80.6 | 0 |  |  |  |  | 0 | Rated | Off | #VALUE! | 0 | 0 | 0 | 0 | 0 | TRUE | Summer | Summer | 14 | Off Peak | 0 | 0.099922 | 363.605 | 0 | 0 | 0 | 0
| 07/29 15:00:00 | 28 | 82.4 | 0 |  |  |  |  | 0 | Rated | Off | #VALUE! | 0 | 0 | 0 | 0 | 0 | TRUE | Summer | Summer | 15 | Off Peak | 0 | 0.099922 | 369.0761 | 0 | 0 | 0 | 0
| 07/29 16:00:00 | 26.2 | 79.16 | 0 |  |  |  |  | 0 | Rated | Off | #VALUE! | 0 | 0 | 0 | 0 | 0 | TRUE | Summer | Summer | 16 | Off Peak | 0 | 0.099922 | 377.2549 | 0 | 0 | 0 | 0
| 07/29 17:00:00 | 26 | 78.8 | 0 |  |  |  |  | 0 | Rated | Off | #VALUE! | 0 | 0 | 0 | 0 | 0 | TRUE | Summer | Summer | 17 | Off Peak | 0 | 0.099922 | 382.3621 | 0 | 0 | 0 | 0
| 07/29 18:00:00 | 25 | 77 | 0 |  |  |  |  | 0 | Rated | Off | #VALUE! | 0 | 0 | 0 | 0 | 0 | TRUE | Summer | Summer | 18 | Off Peak | 0 | 0.099922 | 385.4571 | 0 | 0 | 0 | 0
| 07/29 19:00:00 | 23.8 | 74.84 | 0 |  |  |  |  | 0 | Rated | Off | #VALUE! | 0 | 0 | 0 | 0 | 0 | TRUE | Summer | Summer | 19 | Off Peak | 0 | 0.099922 | 385.391 | 0 | 0 | 0 | 0
| 07/29 20:00:00 | 22 | 71.6 | 0 |  |  |  |  | 0 | Rated | Off | #VALUE! | 0 | 0 | 0 | 0 | 0 | TRUE | Summer | Summer | 20 | Off Peak | 0 | 0.099922 | 384.5247 | 0 | 0 | 0 | 0
| 07/29 21:00:00 | 20 | 68 | 0 |  |  |  |  | 0 | Rated | Off | #VALUE! | 0 | 0 | 0 | 0 | 0 | TRUE | Summer | Summer | 21 | Off Peak | 0 | 0.099922 | 371.3968 | 0 | 0 | 0 | 0
| 07/29 22:00:00 | 20.5 | 68.9 | 0 |  |  |  |  | 0 | Rated | Off | #VALUE! | 0 | 0 | 0 | 0 | 0 | TRUE | Summer | Summer | 22 | Off Peak | 0 | 0.099922 | 344.4657 | 0 | 0 | 0 | 0
| 07/29 23:00:00 | 19 | 66.2 | 0 |  |  |  |  | 0 | Rated | Off | #VALUE! | 0 | 0 | 0 | 0 | 0 | TRUE | Summer | Summer | 23 | Off Peak | 0 | 0.099922 | 313.2934 | 0 | 0 | 0 | 0
| 07/29 24:00:00 | 19 | 66.2 | 0 |  |  |  |  | 0 | Rated | Off | #VALUE! | 0 | 0 | 0 | 0 | 0 | TRUE | Summer | Summer | 24 | Off Peak | 0 | 0.099922 | 286.6083 | 0 | 0 | 0 | 0
| 07/30 01:00:00 | 18.4 | 65.12 | 0 |  |  |  |  | 0 | Rated | Off | #VALUE! | 0 | 0 | 0 | 0 | 0 | FALSE | Summer | Summer | 1 | Off Peak | 0 | 0.099922 | 270.8189 | 0 | 0 | 0 | 0
| 07/30 02:00:00 | 18 | 64.4 | 0 |  |  |  |  | 0 | Rated | Off | #VALUE! | 0 | 0 | 0 | 0 | 0 | FALSE | Summer | Summer | 2 | Off Peak | 0 | 0.099922 | 262.9222 | 0 | 0 | 0 | 0
| 07/30 03:00:00 | 17 | 62.6 | 0 |  |  |  |  | 0 | Rated | Off | #VALUE! | 0 | 0 | 0 | 0 | 0 | FALSE | Summer | Summer | 3 | Off Peak | 0 | 0.099922 | 261.8005 | 0 | 0 | 0 | 0
| 07/30 04:00:00 | 16.5 | 61.7 | 0 |  |  |  |  | 0 | Rated | Off | #VALUE! | 0 | 0 | 0 | 0 | 0 | FALSE | Summer | Summer | 4 | Off Peak | 0 | 0.099922 | 269.7463 | 0 | 0 | 0 | 0
| 07/30 05:00:00 | 15 | 59 | 0 |  |  | 4.1534 | 3.9697 | 0 | Rated | Off | #VALUE! | 0 | 0 | 0 | 0 | 0 | FALSE | Summer | Summer | 5 | Off Peak | 0 | 0.099922 | 296.5159 | 0 | 0 | 0 | 0
| 07/30 06:00:00 | 15 | 59 | 0 |  |  | 4.1534 | 3.9697 | 0 | Rated | Off | #VALUE! | 0 | 0 | 0 | 0 | 0 | FALSE | Summer | Summer | 6 | Off Peak | 0 | 0.099922 | 328.3873 | 0 | 0 | 0 | 0
| 07/30 07:00:00 | 17.8 | 64.04 | 0 |  |  |  |  | 0 | Rated | Off | #VALUE! | 0 | 0 | 0 | 0 | 0 | FALSE | Summer | Summer | 7 | Off Peak | 1 | 0.099922 | 342.543 | 0 | 0 | 0 | 0
| 07/30 08:00:00 | 20 | 68 | 0 |  |  |  |  | 0 | Rated | Off | #VALUE! | 0 | 0 | 0 | 0 | 0 | FALSE | Summer | Summer | 8 | On Peak | 1 | 0.17792 | 349.2742 | 0 | 0 | 0 | 0
| 07/30 09:00:00 | 23 | 73.4 | 0 |  |  |  |  | 0 | Rated | Off | #VALUE! | 0 | 0 | 0 | 0 | 0 | FALSE | Summer | Summer | 9 | On Peak | 1 | 0.17792 | 352.4832 | 0 | 0 | 0 | 0
| 07/30 10:00:00 | 24.5 | 76.1 | 0 |  |  |  |  | 0 | Rated | Off | #VALUE! | 0 | 0 | 0 | 0 | 0 | FALSE | Summer | Summer | 10 | On Peak | 0 | 0.17792 | 354.8061 | 0 | 0 | 0 | 0
| 07/30 11:00:00 | 25 | 77 | 0 |  |  |  |  | 0 | Rated | Off | #VALUE! | 0 | 0 | 0 | 0 | 0 | FALSE | Summer | Summer | 11 | On Peak | 0 | 0.17792 | 355.7959 | 0 | 0 | 0 | 0
| 07/30 12:00:00 | 26 | 78.8 | 0 |  |  |  |  | 0 | Rated | Off | #VALUE! | 0 | 0 | 0 | 0 | 0 | FALSE | Summer | Summer | 12 | On Peak | 0 | 0.17792 | 357.5105 | 0 | 0 | 0 | 0
| 07/30 13:00:00 | 25.3 | 77.54 | 0 |  |  |  |  | 0 | Rated | Off | #VALUE! | 0 | 0 | 0 | 0 | 0 | FALSE | Summer | Summer | 13 | On Peak | 0 | 0.17792 | 359.3071 | 0 | 0 | 0 | 0
| 07/30 14:00:00 | 24 | 75.2 | 0 |  |  |  |  | 0 | Rated | Off | #VALUE! | 0 | 0 | 0 | 0 | 0 | FALSE | Summer | Summer | 14 | On Peak | 0 | 0.17792 | 363.605 | 0 | 0 | 0 | 0
| 07/30 15:00:00 | 24 | 75.2 | 0 |  |  |  |  | 0 | Rated | Off | #VALUE! | 0 | 0 | 0 | 0 | 0 | FALSE | Summer | Summer | 15 | On Peak | 0 | 0.17792 | 369.0761 | 0 | 0 | 0 | 0
| 07/30 16:00:00 | 24.2 | 75.56 | 0 |  |  |  |  | 0 | Rated | Off | #VALUE! | 0 | 0 | 0 | 0 | 0 | FALSE | Summer | Summer | 16 | On Peak | 0 | 0.17792 | 377.2549 | 0 | 0 | 0 | 0
| 07/30 17:00:00 | 24 | 75.2 | 0 |  |  |  |  | 0 | Rated | Off | #VALUE! | 0 | 0 | 0 | 0 | 0 | FALSE | Summer | Summer | 17 | Mid Peak | 0 | 0.12829 | 382.3621 | 0 | 0 | 0 | 0
| 07/30 18:00:00 | 24 | 75.2 | 0 |  |  |  |  | 0 | Rated | Off | #VALUE! | 0 | 0 | 0 | 0 | 0 | FALSE | Summer | Summer | 18 | Mid Peak | 0 | 0.12829 | 385.4571 | 0 | 0 | 0 | 0
| 07/30 19:00:00 | 22.9 | 73.22 | 0 |  |  |  |  | 0 | Rated | Off | #VALUE! | 0 | 0 | 0 | 0 | 0 | FALSE | Summer | Summer | 19 | Off Peak | 0 | 0.099922 | 385.391 | 0 | 0 | 0 | 0
| 07/30 20:00:00 | 22 | 71.6 | 0 |  |  |  |  | 0 | Rated | Off | #VALUE! | 0 | 0 | 0 | 0 | 0 | FALSE | Summer | Summer | 20 | Off Peak | 0 | 0.099922 | 384.5247 | 0 | 0 | 0 | 0
| 07/30 21:00:00 | 19 | 66.2 | 0 |  |  |  |  | 0 | Rated | Off | #VALUE! | 0 | 0 | 0 | 0 | 0 | FALSE | Summer | Summer | 21 | Off Peak | 0 | 0.099922 | 371.3968 | 0 | 0 | 0 | 0
| 07/30 22:00:00 | 18 | 64.4 | 0 |  |  |  |  | 0 | Rated | Off | #VALUE! | 0 | 0 | 0 | 0 | 0 | FALSE | Summer | Summer | 22 | Off Peak | 0 | 0.099922 | 344.4657 | 0 | 0 | 0 | 0
| 07/30 23:00:00 | 17 | 62.6 | 0 |  |  |  |  | 0 | Rated | Off | #VALUE! | 0 | 0 | 0 | 0 | 0 | FALSE | Summer | Summer | 23 | Off Peak | 0 | 0.099922 | 313.2934 | 0 | 0 | 0 | 0
| 07/30 24:00:00 | 18 | 64.4 | 0 |  |  |  |  | 0 | Rated | Off | #VALUE! | 0 | 0 | 0 | 0 | 0 | FALSE | Summer | Summer | 24 | Off Peak | 0 | 0.099922 | 286.6083 | 0 | 0 | 0 | 0
| 07/31 01:00:00 | 17.1 | 62.78 | 0 |  |  |  |  | 0 | Rated | Off | #VALUE! | 0 | 0 | 0 | 0 | 0 | FALSE | Summer | Summer | 1 | Off Peak | 0 | 0.099922 | 270.8189 | 0 | 0 | 0 | 0
| 07/31 02:00:00 | 17 | 62.6 | 0 |  |  |  |  | 0 | Rated | Off | #VALUE! | 0 | 0 | 0 | 0 | 0 | FALSE | Summer | Summer | 2 | Off Peak | 0 | 0.099922 | 262.9222 | 0 | 0 | 0 | 0
| 07/31 03:00:00 | 16 | 60.8 | 0 |  |  |  |  | 0 | Rated | Off | #VALUE! | 0 | 0 | 0 | 0 | 0 | FALSE | Summer | Summer | 3 | Off Peak | 0 | 0.099922 | 261.8005 | 0 | 0 | 0 | 0
| 07/31 04:00:00 | 17.5 | 63.5 | 0 |  |  |  |  | 0 | Rated | Off | #VALUE! | 0 | 0 | 0 | 0 | 0 | FALSE | Summer | Summer | 4 | Off Peak | 0 | 0.099922 | 269.7463 | 0 | 0 | 0 | 0
| 07/31 05:00:00 | 18 | 64.4 | 0 |  |  |  |  | 0 | Rated | Off | #VALUE! | 0 | 0 | 0 | 0 | 0 | FALSE | Summer | Summer | 5 | Off Peak | 0 | 0.099922 | 296.5159 | 0 | 0 | 0 | 0
| 07/31 06:00:00 | 19 | 66.2 | 0 |  |  |  |  | 0 | Rated | Off | #VALUE! | 0 | 0 | 0 | 0 | 0 | FALSE | Summer | Summer | 6 | Off Peak | 0 | 0.099922 | 328.3873 | 0 | 0 | 0 | 0
| 07/31 07:00:00 | 20.7 | 69.26 | 0 |  |  |  |  | 0 | Rated | Off | #VALUE! | 0 | 0 | 0 | 0 | 0 | FALSE | Summer | Summer | 7 | Off Peak | 1 | 0.099922 | 342.543 | 0 | 0 | 0 | 0
| 07/31 08:00:00 | 21 | 69.8 | 0 |  |  |  |  | 0 | Rated | Off | #VALUE! | 0 | 0 | 0 | 0 | 0 | FALSE | Summer | Summer | 8 | On Peak | 1 | 0.17792 | 349.2742 | 0 | 0 | 0 | 0
| 07/31 09:00:00 | 22 | 71.6 | 0 |  |  |  |  | 0 | Rated | Off | #VALUE! | 0 | 0 | 0 | 0 | 0 | FALSE | Summer | Summer | 9 | On Peak | 1 | 0.17792 | 352.4832 | 0 | 0 | 0 | 0
| 07/31 10:00:00 | 22.8 | 73.04 | 0 |  |  |  |  | 0 | Rated | Off | #VALUE! | 0 | 0 | 0 | 0 | 0 | FALSE | Summer | Summer | 10 | On Peak | 0 | 0.17792 | 354.8061 | 0 | 0 | 0 | 0
| 07/31 11:00:00 | 23 | 73.4 | 0 |  |  |  |  | 0 | Rated | Off | #VALUE! | 0 | 0 | 0 | 0 | 0 | FALSE | Summer | Summer | 11 | On Peak | 0 | 0.17792 | 355.7959 | 0 | 0 | 0 | 0
| 07/31 12:00:00 | 24 | 75.2 | 0 |  |  |  |  | 0 | Rated | Off | #VALUE! | 0 | 0 | 0 | 0 | 0 | FALSE | Summer | Summer | 12 | On Peak | 0 | 0.17792 | 357.5105 | 0 | 0 | 0 | 0
| 07/31 13:00:00 | 24.3 | 75.74 | 0 |  |  |  |  | 0 | Rated | Off | #VALUE! | 0 | 0 | 0 | 0 | 0 | FALSE | Summer | Summer | 13 | On Peak | 0 | 0.17792 | 359.3071 | 0 | 0 | 0 | 0
| 07/31 14:00:00 | 25 | 77 | 0 |  |  |  |  | 0 | Rated | Off | #VALUE! | 0 | 0 | 0 | 0 | 0 | FALSE | Summer | Summer | 14 | On Peak | 0 | 0.17792 | 363.605 | 0 | 0 | 0 | 0
| 07/31 15:00:00 | 25 | 77 | 0 |  |  |  |  | 0 | Rated | Off | #VALUE! | 0 | 0 | 0 | 0 | 0 | FALSE | Summer | Summer | 15 | On Peak | 0 | 0.17792 | 369.0761 | 0 | 0 | 0 | 0
| 07/31 16:00:00 | 22.6 | 72.68 | 0 |  |  |  |  | 0 | Rated | Off | #VALUE! | 0 | 0 | 0 | 0 | 0 | FALSE | Summer | Summer | 16 | On Peak | 0 | 0.17792 | 377.2549 | 0 | 0 | 0 | 0
| 07/31 17:00:00 | 22 | 71.6 | 0 |  |  |  |  | 0 | Rated | Off | #VALUE! | 0 | 0 | 0 | 0 | 0 | FALSE | Summer | Summer | 17 | Mid Peak | 0 | 0.12829 | 382.3621 | 0 | 0 | 0 | 0
| 07/31 18:00:00 | 21 | 69.8 | 0 |  |  |  |  | 0 | Rated | Off | #VALUE! | 0 | 0 | 0 | 0 | 0 | FALSE | Summer | Summer | 18 | Mid Peak | 0 | 0.12829 | 385.4571 | 0 | 0 | 0 | 0
| 07/31 19:00:00 | 21.5 | 70.7 | 0 |  |  |  |  | 0 | Rated | Off | #VALUE! | 0 | 0 | 0 | 0 | 0 | FALSE | Summer | Summer | 19 | Off Peak | 0 | 0.099922 | 385.391 | 0 | 0 | 0 | 0
| 07/31 20:00:00 | 21.2 | 70.16 | 0 |  |  |  |  | 0 | Rated | Off | #VALUE! | 0 | 0 | 0 | 0 | 0 | FALSE | Summer | Summer | 20 | Off Peak | 0 | 0.099922 | 384.5247 | 0 | 0 | 0 | 0
| 07/31 21:00:00 | 20.8 | 69.44 | 0 |  |  |  |  | 0 | Rated | Off | #VALUE! | 0 | 0 | 0 | 0 | 0 | FALSE | Summer | Summer | 21 | Off Peak | 0 | 0.099922 | 371.3968 | 0 | 0 | 0 | 0
| 07/31 22:00:00 | 21.2 | 70.16 | 0 |  |  |  |  | 0 | Rated | Off | #VALUE! | 0 | 0 | 0 | 0 | 0 | FALSE | Summer | Summer | 22 | Off Peak | 0 | 0.099922 | 344.4657 | 0 | 0 | 0 | 0
| 07/31 23:00:00 | 21.7 | 71.06 | 0 |  |  |  |  | 0 | Rated | Off | #VALUE! | 0 | 0 | 0 | 0 | 0 | FALSE | Summer | Summer | 23 | Off Peak | 0 | 0.099922 | 313.2934 | 0 | 0 | 0 | 0
| 07/31 24:00:00 | 22.4 | 72.32 | 0 |  |  |  |  | 0 | Rated | Off | #VALUE! | 0 | 0 | 0 | 0 | 0 | FALSE | Summer | Summer | 24 | Off Peak | 0 | 0.099922 | 286.6083 | 0 | 0 | 0 | 0
| 08/01 01:00:00 | 22.9 | 73.22 | 0 |  |  |  |  | 0 | Rated | Off | #VALUE! | 0 | 0 | 0 | 0 | 0 | FALSE | Summer | Summer | 1 | Off Peak | 0 | 0.099922 | 270.8189 | 0 | 0 | 0 | 0
| 08/01 02:00:00 | 22.5 | 72.5 | 0 |  |  |  |  | 0 | Rated | Off | #VALUE! | 0 | 0 | 0 | 0 | 0 | FALSE | Summer | Summer | 2 | Off Peak | 0 | 0.099922 | 262.9222 | 0 | 0 | 0 | 0
| 08/01 03:00:00 | 22.2 | 71.96 | 0 |  |  |  |  | 0 | Rated | Off | #VALUE! | 0 | 0 | 0 | 0 | 0 | FALSE | Summer | Summer | 3 | Off Peak | 0 | 0.099922 | 261.8005 | 0 | 0 | 0 | 0
| 08/01 04:00:00 | 22.2 | 71.96 | 0 |  |  |  |  | 0 | Rated | Off | #VALUE! | 0 | 0 | 0 | 0 | 0 | FALSE | Summer | Summer | 4 | Off Peak | 0 | 0.099922 | 269.7463 | 0 | 0 | 0 | 0
| 08/01 05:00:00 | 23 | 73.4 | 0 |  |  |  |  | 0 | Rated | Off | #VALUE! | 0 | 0 | 0 | 0 | 0 | FALSE | Summer | Summer | 5 | Off Peak | 0 | 0.099922 | 296.5159 | 0 | 0 | 0 | 0
| 08/01 06:00:00 | 24 | 75.2 | 0 |  |  |  |  | 0 | Rated | Off | #VALUE! | 0 | 0 | 0 | 0 | 0 | FALSE | Summer | Summer | 6 | Off Peak | 0 | 0.099922 | 328.3873 | 0 | 0 | 0 | 0
| 08/01 07:00:00 | 23 | 73.4 | 0 |  |  |  |  | 0 | Rated | Off | #VALUE! | 0 | 0 | 0 | 0 | 0 | FALSE | Summer | Summer | 7 | Off Peak | 1 | 0.099922 | 342.543 | 0 | 0 | 0 | 0
| 08/01 08:00:00 | 25 | 77 | 0 |  |  |  |  | 0 | Rated | Off | #VALUE! | 0 | 0 | 0 | 0 | 0 | FALSE | Summer | Summer | 8 | On Peak | 1 | 0.17792 | 349.2742 | 0 | 0 | 0 | 0
| 08/01 09:00:00 | 26 | 78.8 | 0 |  |  |  |  | 0 | Rated | Off | #VALUE! | 0 | 0 | 0 | 0 | 0 | FALSE | Summer | Summer | 9 | On Peak | 1 | 0.17792 | 352.4832 | 0 | 0 | 0 | 0
| 08/01 10:00:00 | 28 | 82.4 | 0 |  |  |  |  | 0 | Rated | Off | #VALUE! | 0 | 0 | 0 | 0 | 0 | FALSE | Summer | Summer | 10 | On Peak | 0 | 0.17792 | 354.8061 | 0 | 0 | 0 | 0
| 08/01 11:00:00 | 29 | 84.2 | 0 |  |  |  |  | 0 | Rated | Off | #VALUE! | 0 | 0 | 0 | 0 | 0 | FALSE | Summer | Summer | 11 | On Peak | 0 | 0.17792 | 355.7959 | 0 | 0 | 0 | 0
| 08/01 12:00:00 | 30 | 86 | 0 |  |  |  |  | 0 | Rated | Off | #VALUE! | 0 | 0 | 0 | 0 | 0 | FALSE | Summer | Summer | 12 | On Peak | 0 | 0.17792 | 357.5105 | 0 | 0 | 0 | 0
| 08/01 13:00:00 | 29.9 | 85.82 | 0 |  |  |  |  | 0 | Rated | Off | #VALUE! | 0 | 0 | 0 | 0 | 0 | FALSE | Summer | Summer | 13 | On Peak | 0 | 0.17792 | 359.3071 | 0 | 0 | 0 | 0
| 08/01 14:00:00 | 31 | 87.8 | 0 |  |  |  |  | 0 | Rated | Off | #VALUE! | 0 | 0 | 0 | 0 | 0 | FALSE | Summer | Summer | 14 | On Peak | 0 | 0.17792 | 363.605 | 0 | 0 | 0 | 0
| 08/01 15:00:00 | 31 | 87.8 | 0 |  |  |  |  | 0 | Rated | Off | #VALUE! | 0 | 0 | 0 | 0 | 0 | FALSE | Summer | Summer | 15 | On Peak | 0 | 0.17792 | 369.0761 | 0 | 0 | 0 | 0
| 08/01 16:00:00 | 30 | 86 | 0 |  |  |  |  | 0 | Rated | Off | #VALUE! | 0 | 0 | 0 | 0 | 0 | FALSE | Summer | Summer | 16 | On Peak | 0 | 0.17792 | 377.2549 | 0 | 0 | 0 | 0
| 08/01 17:00:00 | 30 | 86 | 0 |  |  |  |  | 0 | Rated | Off | #VALUE! | 0 | 0 | 0 | 0 | 0 | FALSE | Summer | Summer | 17 | Mid Peak | 0 | 0.12829 | 382.3621 | 0 | 0 | 0 | 0
| 08/01 18:00:00 | 30 | 86 | 0 |  |  |  |  | 0 | Rated | Off | #VALUE! | 0 | 0 | 0 | 0 | 0 | FALSE | Summer | Summer | 18 | Mid Peak | 0 | 0.12829 | 385.4571 | 0 | 0 | 0 | 0
| 08/01 19:00:00 | 29.6 | 85.28 | 0 |  |  |  |  | 0 | Rated | Off | #VALUE! | 0 | 0 | 0 | 0 | 0 | FALSE | Summer | Summer | 19 | Off Peak | 0 | 0.099922 | 385.391 | 0 | 0 | 0 | 0
| 08/01 20:00:00 | 27 | 80.6 | 0 |  |  |  |  | 0 | Rated | Off | #VALUE! | 0 | 0 | 0 | 0 | 0 | FALSE | Summer | Summer | 20 | Off Peak | 0 | 0.099922 | 384.5247 | 0 | 0 | 0 | 0
| 08/01 21:00:00 | 24 | 75.2 | 0 |  |  |  |  | 0 | Rated | Off | #VALUE! | 0 | 0 | 0 | 0 | 0 | FALSE | Summer | Summer | 21 | Off Peak | 0 | 0.099922 | 371.3968 | 0 | 0 | 0 | 0
| 08/01 22:00:00 | 24 | 75.2 | 0 |  |  |  |  | 0 | Rated | Off | #VALUE! | 0 | 0 | 0 | 0 | 0 | FALSE | Summer | Summer | 22 | Off Peak | 0 | 0.099922 | 344.4657 | 0 | 0 | 0 | 0
| 08/01 23:00:00 | 23 | 73.4 | 0 |  |  |  |  | 0 | Rated | Off | #VALUE! | 0 | 0 | 0 | 0 | 0 | FALSE | Summer | Summer | 23 | Off Peak | 0 | 0.099922 | 313.2934 | 0 | 0 | 0 | 0
| 08/01 24:00:00 | 23 | 73.4 | 0 |  |  |  |  | 0 | Rated | Off | #VALUE! | 0 | 0 | 0 | 0 | 0 | FALSE | Summer | Summer | 24 | Off Peak | 0 | 0.099922 | 286.6083 | 0 | 0 | 0 | 0
| 08/02 01:00:00 | 22.7 | 72.86 | 0 |  |  |  |  | 0 | Rated | Off | #VALUE! | 0 | 0 | 0 | 0 | 0 | FALSE | Summer | Summer | 1 | Off Peak | 0 | 0.099922 | 270.8189 | 0 | 0 | 0 | 0
| 08/02 02:00:00 | 22 | 71.6 | 0 |  |  |  |  | 0 | Rated | Off | #VALUE! | 0 | 0 | 0 | 0 | 0 | FALSE | Summer | Summer | 2 | Off Peak | 0 | 0.099922 | 262.9222 | 0 | 0 | 0 | 0
| 08/02 03:00:00 | 21 | 69.8 | 0 |  |  |  |  | 0 | Rated | Off | #VALUE! | 0 | 0 | 0 | 0 | 0 | FALSE | Summer | Summer | 3 | Off Peak | 0 | 0.099922 | 261.8005 | 0 | 0 | 0 | 0
| 08/02 04:00:00 | 22 | 71.6 | 0 |  |  |  |  | 0 | Rated | Off | #VALUE! | 0 | 0 | 0 | 0 | 0 | FALSE | Summer | Summer | 4 | Off Peak | 0 | 0.099922 | 269.7463 | 0 | 0 | 0 | 0
| 08/02 05:00:00 | 22 | 71.6 | 0 |  |  |  |  | 0 | Rated | Off | #VALUE! | 0 | 0 | 0 | 0 | 0 | FALSE | Summer | Summer | 5 | Off Peak | 0 | 0.099922 | 296.5159 | 0 | 0 | 0 | 0
| 08/02 06:00:00 | 21 | 69.8 | 0 |  |  |  |  | 0 | Rated | Off | #VALUE! | 0 | 0 | 0 | 0 | 0 | FALSE | Summer | Summer | 6 | Off Peak | 0 | 0.099922 | 328.3873 | 0 | 0 | 0 | 0
| 08/02 07:00:00 | 22.2 | 71.96 | 0 |  |  |  |  | 0 | Rated | Off | #VALUE! | 0 | 0 | 0 | 0 | 0 | FALSE | Summer | Summer | 7 | Off Peak | 1 | 0.099922 | 342.543 | 0 | 0 | 0 | 0
| 08/02 08:00:00 | 24 | 75.2 | 0 |  |  |  |  | 0 | Rated | Off | #VALUE! | 0 | 0 | 0 | 0 | 0 | FALSE | Summer | Summer | 8 | On Peak | 1 | 0.17792 | 349.2742 | 0 | 0 | 0 | 0
| 08/02 09:00:00 | 26 | 78.8 | 0 |  |  |  |  | 0 | Rated | Off | #VALUE! | 0 | 0 | 0 | 0 | 0 | FALSE | Summer | Summer | 9 | On Peak | 1 | 0.17792 | 352.4832 | 0 | 0 | 0 | 0
| 08/02 10:00:00 | 28 | 82.4 | 0 |  |  |  |  | 0 | Rated | Off | #VALUE! | 0 | 0 | 0 | 0 | 0 | FALSE | Summer | Summer | 10 | On Peak | 0 | 0.17792 | 354.8061 | 0 | 0 | 0 | 0
| 08/02 11:00:00 | 29 | 84.2 | 0 |  |  |  |  | 0 | Rated | Off | #VALUE! | 0 | 0 | 0 | 0 | 0 | FALSE | Summer | Summer | 11 | On Peak | 0 | 0.17792 | 355.7959 | 0 | 0 | 0 | 0
| 08/02 12:00:00 | 30 | 86 | 0 |  |  |  |  | 0 | Rated | Off | #VALUE! | 0 | 0 | 0 | 0 | 0 | FALSE | Summer | Summer | 12 | On Peak | 0 | 0.17792 | 357.5105 | 0 | 0 | 0 | 0
| 08/02 13:00:00 | 30.9 | 87.62 | 0 |  |  |  |  | 0 | Rated | Off | #VALUE! | 0 | 0 | 0 | 0 | 0 | FALSE | Summer | Summer | 13 | On Peak | 0 | 0.17792 | 359.3071 | 0 | 0 | 0 | 0
| 08/02 14:00:00 | 31 | 87.8 | 0 |  |  |  |  | 0 | Rated | Off | #VALUE! | 0 | 0 | 0 | 0 | 0 | FALSE | Summer | Summer | 14 | On Peak | 0 | 0.17792 | 363.605 | 0 | 0 | 0 | 0
| 08/02 15:00:00 | 31 | 87.8 | 0 |  |  |  |  | 0 | Rated | Off | #VALUE! | 0 | 0 | 0 | 0 | 0 | FALSE | Summer | Summer | 15 | On Peak | 0 | 0.17792 | 369.0761 | 0 | 0 | 0 | 0
| 08/02 16:00:00 | 30 | 86 | 0 |  |  |  |  | 0 | Rated | Off | #VALUE! | 0 | 0 | 0 | 0 | 0 | FALSE | Summer | Summer | 16 | On Peak | 0 | 0.17792 | 377.2549 | 0 | 0 | 0 | 0
| 08/02 17:00:00 | 30 | 86 | 0 |  |  |  |  | 0 | Rated | Off | #VALUE! | 0 | 0 | 0 | 0 | 0 | FALSE | Summer | Summer | 17 | Mid Peak | 0 | 0.12829 | 382.3621 | 0 | 0 | 0 | 0
| 08/02 18:00:00 | 29 | 84.2 | 0 |  |  |  |  | 0 | Rated | Off | #VALUE! | 0 | 0 | 0 | 0 | 0 | FALSE | Summer | Summer | 18 | Mid Peak | 0 | 0.12829 | 385.4571 | 0 | 0 | 0 | 0
| 08/02 19:00:00 | 28.5 | 83.3 | 0 |  |  |  |  | 0 | Rated | Off | #VALUE! | 0 | 0 | 0 | 0 | 0 | FALSE | Summer | Summer | 19 | Off Peak | 0 | 0.099922 | 385.391 | 0 | 0 | 0 | 0
| 08/02 20:00:00 | 23 | 73.4 | 0 |  |  |  |  | 0 | Rated | Off | #VALUE! | 0 | 0 | 0 | 0 | 0 | FALSE | Summer | Summer | 20 | Off Peak | 0 | 0.099922 | 384.5247 | 0 | 0 | 0 | 0
| 08/02 21:00:00 | 23 | 73.4 | 0 |  |  |  |  | 0 | Rated | Off | #VALUE! | 0 | 0 | 0 | 0 | 0 | FALSE | Summer | Summer | 21 | Off Peak | 0 | 0.099922 | 371.3968 | 0 | 0 | 0 | 0
| 08/02 22:00:00 | 23 | 73.4 | 0 |  |  |  |  | 0 | Rated | Off | #VALUE! | 0 | 0 | 0 | 0 | 0 | FALSE | Summer | Summer | 22 | Off Peak | 0 | 0.099922 | 344.4657 | 0 | 0 | 0 | 0
| 08/02 23:00:00 | 21 | 69.8 | 0 |  |  |  |  | 0 | Rated | Off | #VALUE! | 0 | 0 | 0 | 0 | 0 | FALSE | Summer | Summer | 23 | Off Peak | 0 | 0.099922 | 313.2934 | 0 | 0 | 0 | 0
| 08/02 24:00:00 | 22 | 71.6 | 0 |  |  |  |  | 0 | Rated | Off | #VALUE! | 0 | 0 | 0 | 0 | 0 | FALSE | Summer | Summer | 24 | Off Peak | 0 | 0.099922 | 286.6083 | 0 | 0 | 0 | 0
| 08/03 01:00:00 | 21.2 | 70.16 | 0 |  |  |  |  | 0 | Rated | Off | #VALUE! | 0 | 0 | 0 | 0 | 0 | FALSE | Summer | Summer | 1 | Off Peak | 0 | 0.099922 | 270.8189 | 0 | 0 | 0 | 0
| 08/03 02:00:00 | 21 | 69.8 | 0 |  |  |  |  | 0 | Rated | Off | #VALUE! | 0 | 0 | 0 | 0 | 0 | FALSE | Summer | Summer | 2 | Off Peak | 0 | 0.099922 | 262.9222 | 0 | 0 | 0 | 0
| 08/03 03:00:00 | 20 | 68 | 0 |  |  |  |  | 0 | Rated | Off | #VALUE! | 0 | 0 | 0 | 0 | 0 | FALSE | Summer | Summer | 3 | Off Peak | 0 | 0.099922 | 261.8005 | 0 | 0 | 0 | 0
| 08/03 04:00:00 | 20 | 68 | 0 |  |  |  |  | 0 | Rated | Off | #VALUE! | 0 | 0 | 0 | 0 | 0 | FALSE | Summer | Summer | 4 | Off Peak | 0 | 0.099922 | 269.7463 | 0 | 0 | 0 | 0
| 08/03 05:00:00 | 20 | 68 | 0 |  |  |  |  | 0 | Rated | Off | #VALUE! | 0 | 0 | 0 | 0 | 0 | FALSE | Summer | Summer | 5 | Off Peak | 0 | 0.099922 | 296.5159 | 0 | 0 | 0 | 0
| 08/03 06:00:00 | 20 | 68 | 0 |  |  |  |  | 0 | Rated | Off | #VALUE! | 0 | 0 | 0 | 0 | 0 | FALSE | Summer | Summer | 6 | Off Peak | 0 | 0.099922 | 328.3873 | 0 | 0 | 0 | 0
| 08/03 07:00:00 | 20.5 | 68.9 | 0 |  |  |  |  | 0 | Rated | Off | #VALUE! | 0 | 0 | 0 | 0 | 0 | FALSE | Summer | Summer | 7 | Off Peak | 1 | 0.099922 | 342.543 | 0 | 0 | 0 | 0
| 08/03 08:00:00 | 22 | 71.6 | 0 |  |  |  |  | 0 | Rated | Off | #VALUE! | 0 | 0 | 0 | 0 | 0 | FALSE | Summer | Summer | 8 | On Peak | 1 | 0.17792 | 349.2742 | 0 | 0 | 0 | 0
| 08/03 09:00:00 | 23 | 73.4 | 0 |  |  |  |  | 0 | Rated | Off | #VALUE! | 0 | 0 | 0 | 0 | 0 | FALSE | Summer | Summer | 9 | On Peak | 1 | 0.17792 | 352.4832 | 0 | 0 | 0 | 0
| 08/03 10:00:00 | 23 | 73.4 | 0 |  |  |  |  | 0 | Rated | Off | #VALUE! | 0 | 0 | 0 | 0 | 0 | FALSE | Summer | Summer | 10 | On Peak | 0 | 0.17792 | 354.8061 | 0 | 0 | 0 | 0
| 08/03 11:00:00 | 24 | 75.2 | 0 |  |  |  |  | 0 | Rated | Off | #VALUE! | 0 | 0 | 0 | 0 | 0 | FALSE | Summer | Summer | 11 | On Peak | 0 | 0.17792 | 355.7959 | 0 | 0 | 0 | 0
| 08/03 12:00:00 | 26 | 78.8 | 0 |  |  |  |  | 0 | Rated | Off | #VALUE! | 0 | 0 | 0 | 0 | 0 | FALSE | Summer | Summer | 12 | On Peak | 0 | 0.17792 | 357.5105 | 0 | 0 | 0 | 0
| 08/03 13:00:00 | 26.5 | 79.7 | 0 |  |  |  |  | 0 | Rated | Off | #VALUE! | 0 | 0 | 0 | 0 | 0 | FALSE | Summer | Summer | 13 | On Peak | 0 | 0.17792 | 359.3071 | 0 | 0 | 0 | 0
| 08/03 14:00:00 | 27 | 80.6 | 0 |  |  |  |  | 0 | Rated | Off | #VALUE! | 0 | 0 | 0 | 0 | 0 | FALSE | Summer | Summer | 14 | On Peak | 0 | 0.17792 | 363.605 | 0 | 0 | 0 | 0
| 08/03 15:00:00 | 28 | 82.4 | 0 |  |  |  |  | 0 | Rated | Off | #VALUE! | 0 | 0 | 0 | 0 | 0 | FALSE | Summer | Summer | 15 | On Peak | 0 | 0.17792 | 369.0761 | 0 | 0 | 0 | 0
| 08/03 16:00:00 | 27 | 80.6 | 0 |  |  |  |  | 0 | Rated | Off | #VALUE! | 0 | 0 | 0 | 0 | 0 | FALSE | Summer | Summer | 16 | On Peak | 0 | 0.17792 | 377.2549 | 0 | 0 | 0 | 0
| 08/03 17:00:00 | 27 | 80.6 | 0 |  |  |  |  | 0 | Rated | Off | #VALUE! | 0 | 0 | 0 | 0 | 0 | FALSE | Summer | Summer | 17 | Mid Peak | 0 | 0.12829 | 382.3621 | 0 | 0 | 0 | 0
| 08/03 18:00:00 | 26 | 78.8 | 0 |  |  |  |  | 0 | Rated | Off | #VALUE! | 0 | 0 | 0 | 0 | 0 | FALSE | Summer | Summer | 18 | Mid Peak | 0 | 0.12829 | 385.4571 | 0 | 0 | 0 | 0
| 08/03 19:00:00 | 25.3 | 77.54 | 0 |  |  |  |  | 0 | Rated | Off | #VALUE! | 0 | 0 | 0 | 0 | 0 | FALSE | Summer | Summer | 19 | Off Peak | 0 | 0.099922 | 385.391 | 0 | 0 | 0 | 0
| 08/03 20:00:00 | 24 | 75.2 | 0 |  |  |  |  | 0 | Rated | Off | #VALUE! | 0 | 0 | 0 | 0 | 0 | FALSE | Summer | Summer | 20 | Off Peak | 0 | 0.099922 | 384.5247 | 0 | 0 | 0 | 0
| 08/03 21:00:00 | 22 | 71.6 | 0 |  |  |  |  | 0 | Rated | Off | #VALUE! | 0 | 0 | 0 | 0 | 0 | FALSE | Summer | Summer | 21 | Off Peak | 0 | 0.099922 | 371.3968 | 0 | 0 | 0 | 0
| 08/03 22:00:00 | 22 | 71.6 | 0 |  |  |  |  | 0 | Rated | Off | #VALUE! | 0 | 0 | 0 | 0 | 0 | FALSE | Summer | Summer | 22 | Off Peak | 0 | 0.099922 | 344.4657 | 0 | 0 | 0 | 0
| 08/03 23:00:00 | 21 | 69.8 | 0 |  |  |  |  | 0 | Rated | Off | #VALUE! | 0 | 0 | 0 | 0 | 0 | FALSE | Summer | Summer | 23 | Off Peak | 0 | 0.099922 | 313.2934 | 0 | 0 | 0 | 0
| 08/03 24:00:00 | 20 | 68 | 0 |  |  |  |  | 0 | Rated | Off | #VALUE! | 0 | 0 | 0 | 0 | 0 | FALSE | Summer | Summer | 24 | Off Peak | 0 | 0.099922 | 286.6083 | 0 | 0 | 0 | 0
| 08/04 01:00:00 | 19.3 | 66.74 | 0 |  |  |  |  | 0 | Rated | Off | #VALUE! | 0 | 0 | 0 | 0 | 0 | FALSE | Summer | Summer | 1 | Off Peak | 0 | 0.099922 | 270.8189 | 0 | 0 | 0 | 0
| 08/04 02:00:00 | 20 | 68 | 0 |  |  |  |  | 0 | Rated | Off | #VALUE! | 0 | 0 | 0 | 0 | 0 | FALSE | Summer | Summer | 2 | Off Peak | 0 | 0.099922 | 262.9222 | 0 | 0 | 0 | 0
| 08/04 03:00:00 | 19 | 66.2 | 0 |  |  |  |  | 0 | Rated | Off | #VALUE! | 0 | 0 | 0 | 0 | 0 | FALSE | Summer | Summer | 3 | Off Peak | 0 | 0.099922 | 261.8005 | 0 | 0 | 0 | 0
| 08/04 04:00:00 | 18 | 64.4 | 0 |  |  |  |  | 0 | Rated | Off | #VALUE! | 0 | 0 | 0 | 0 | 0 | FALSE | Summer | Summer | 4 | Off Peak | 0 | 0.099922 | 269.7463 | 0 | 0 | 0 | 0
| 08/04 05:00:00 | 18 | 64.4 | 0 |  |  |  |  | 0 | Rated | Off | #VALUE! | 0 | 0 | 0 | 0 | 0 | FALSE | Summer | Summer | 5 | Off Peak | 0 | 0.099922 | 296.5159 | 0 | 0 | 0 | 0
| 08/04 06:00:00 | 18 | 64.4 | 0 |  |  |  |  | 0 | Rated | Off | #VALUE! | 0 | 0 | 0 | 0 | 0 | FALSE | Summer | Summer | 6 | Off Peak | 0 | 0.099922 | 328.3873 | 0 | 0 | 0 | 0
| 08/04 07:00:00 | 20 | 68 | 0 |  |  |  |  | 0 | Rated | Off | #VALUE! | 0 | 0 | 0 | 0 | 0 | FALSE | Summer | Summer | 7 | Off Peak | 1 | 0.099922 | 342.543 | 0 | 0 | 0 | 0
| 08/04 08:00:00 | 22 | 71.6 | 0 |  |  |  |  | 0 | Rated | Off | #VALUE! | 0 | 0 | 0 | 0 | 0 | FALSE | Summer | Summer | 8 | On Peak | 1 | 0.17792 | 349.2742 | 0 | 0 | 0 | 0
| 08/04 09:00:00 | 24 | 75.2 | 0 |  |  |  |  | 0 | Rated | Off | #VALUE! | 0 | 0 | 0 | 0 | 0 | FALSE | Summer | Summer | 9 | On Peak | 1 | 0.17792 | 352.4832 | 0 | 0 | 0 | 0
| 08/04 10:00:00 | 25 | 77 | 0 |  |  |  |  | 0 | Rated | Off | #VALUE! | 0 | 0 | 0 | 0 | 0 | FALSE | Summer | Summer | 10 | On Peak | 0 | 0.17792 | 354.8061 | 0 | 0 | 0 | 0
| 08/04 11:00:00 | 26 | 78.8 | 0 |  |  |  |  | 0 | Rated | Off | #VALUE! | 0 | 0 | 0 | 0 | 0 | FALSE | Summer | Summer | 11 | On Peak | 0 | 0.17792 | 355.7959 | 0 | 0 | 0 | 0
| 08/04 12:00:00 | 27 | 80.6 | 0 |  |  |  |  | 0 | Rated | Off | #VALUE! | 0 | 0 | 0 | 0 | 0 | FALSE | Summer | Summer | 12 | On Peak | 0 | 0.17792 | 357.5105 | 0 | 0 | 0 | 0
| 08/04 13:00:00 | 27.6 | 81.68 | 0 |  |  |  |  | 0 | Rated | Off | #VALUE! | 0 | 0 | 0 | 0 | 0 | FALSE | Summer | Summer | 13 | On Peak | 0 | 0.17792 | 359.3071 | 0 | 0 | 0 | 0
| 08/04 14:00:00 | 29 | 84.2 | 0 |  |  |  |  | 0 | Rated | Off | #VALUE! | 0 | 0 | 0 | 0 | 0 | FALSE | Summer | Summer | 14 | On Peak | 0 | 0.17792 | 363.605 | 0 | 0 | 0 | 0
| 08/04 15:00:00 | 28 | 82.4 | 0 |  |  |  |  | 0 | Rated | Off | #VALUE! | 0 | 0 | 0 | 0 | 0 | FALSE | Summer | Summer | 15 | On Peak | 0 | 0.17792 | 369.0761 | 0 | 0 | 0 | 0
| 08/04 16:00:00 | 28 | 82.4 | 0 |  |  |  |  | 0 | Rated | Off | #VALUE! | 0 | 0 | 0 | 0 | 0 | FALSE | Summer | Summer | 16 | On Peak | 0 | 0.17792 | 377.2549 | 0 | 0 | 0 | 0
| 08/04 17:00:00 | 28 | 82.4 | 0 |  |  |  |  | 0 | Rated | Off | #VALUE! | 0 | 0 | 0 | 0 | 0 | FALSE | Summer | Summer | 17 | Mid Peak | 0 | 0.12829 | 382.3621 | 0 | 0 | 0 | 0
| 08/04 18:00:00 | 27 | 80.6 | 0 |  |  |  |  | 0 | Rated | Off | #VALUE! | 0 | 0 | 0 | 0 | 0 | FALSE | Summer | Summer | 18 | Mid Peak | 0 | 0.12829 | 385.4571 | 0 | 0 | 0 | 0
| 08/04 19:00:00 | 26.2 | 79.16 | 0 |  |  |  |  | 0 | Rated | Off | #VALUE! | 0 | 0 | 0 | 0 | 0 | FALSE | Summer | Summer | 19 | Off Peak | 0 | 0.099922 | 385.391 | 0 | 0 | 0 | 0
| 08/04 20:00:00 | 24 | 75.2 | 0 |  |  |  |  | 0 | Rated | Off | #VALUE! | 0 | 0 | 0 | 0 | 0 | FALSE | Summer | Summer | 20 | Off Peak | 0 | 0.099922 | 384.5247 | 0 | 0 | 0 | 0
| 08/04 21:00:00 | 23 | 73.4 | 0 |  |  |  |  | 0 | Rated | Off | #VALUE! | 0 | 0 | 0 | 0 | 0 | FALSE | Summer | Summer | 21 | Off Peak | 0 | 0.099922 | 371.3968 | 0 | 0 | 0 | 0
| 08/04 22:00:00 | 22 | 71.6 | 0 |  |  |  |  | 0 | Rated | Off | #VALUE! | 0 | 0 | 0 | 0 | 0 | FALSE | Summer | Summer | 22 | Off Peak | 0 | 0.099922 | 344.4657 | 0 | 0 | 0 | 0
| 08/04 23:00:00 | 21 | 69.8 | 0 |  |  |  |  | 0 | Rated | Off | #VALUE! | 0 | 0 | 0 | 0 | 0 | FALSE | Summer | Summer | 23 | Off Peak | 0 | 0.099922 | 313.2934 | 0 | 0 | 0 | 0
| 08/04 24:00:00 | 21 | 69.8 | 0 |  |  |  |  | 0 | Rated | Off | #VALUE! | 0 | 0 | 0 | 0 | 0 | FALSE | Summer | Summer | 24 | Off Peak | 0 | 0.099922 | 286.6083 | 0 | 0 | 0 | 0
| 08/05 01:00:00 | 20.8 | 69.44 | 0 |  |  |  |  | 0 | Rated | Off | #VALUE! | 0 | 0 | 0 | 0 | 0 | FALSE | Summer | Summer | 1 | Off Peak | 0 | 0.099922 | 270.8189 | 0 | 0 | 0 | 0
| 08/05 02:00:00 | 23 | 73.4 | 0 |  |  |  |  | 0 | Rated | Off | #VALUE! | 0 | 0 | 0 | 0 | 0 | FALSE | Summer | Summer | 2 | Off Peak | 0 | 0.099922 | 262.9222 | 0 | 0 | 0 | 0
| 08/05 03:00:00 | 22 | 71.6 | 0 |  |  |  |  | 0 | Rated | Off | #VALUE! | 0 | 0 | 0 | 0 | 0 | FALSE | Summer | Summer | 3 | Off Peak | 0 | 0.099922 | 261.8005 | 0 | 0 | 0 | 0
| 08/05 04:00:00 | 22 | 71.6 | 0 |  |  |  |  | 0 | Rated | Off | #VALUE! | 0 | 0 | 0 | 0 | 0 | FALSE | Summer | Summer | 4 | Off Peak | 0 | 0.099922 | 269.7463 | 0 | 0 | 0 | 0
| 08/05 05:00:00 | 21 | 69.8 | 0 |  |  |  |  | 0 | Rated | Off | #VALUE! | 0 | 0 | 0 | 0 | 0 | FALSE | Summer | Summer | 5 | Off Peak | 0 | 0.099922 | 296.5159 | 0 | 0 | 0 | 0
| 08/05 06:00:00 | 21 | 69.8 | 0 |  |  |  |  | 0 | Rated | Off | #VALUE! | 0 | 0 | 0 | 0 | 0 | FALSE | Summer | Summer | 6 | Off Peak | 0 | 0.099922 | 328.3873 | 0 | 0 | 0 | 0
| 08/05 07:00:00 | 23.8 | 74.84 | 0 |  |  |  |  | 0 | Rated | Off | #VALUE! | 0 | 0 | 0 | 0 | 0 | FALSE | Summer | Summer | 7 | Off Peak | 1 | 0.099922 | 342.543 | 0 | 0 | 0 | 0
| 08/05 08:00:00 | 25 | 77 | 0 |  |  |  |  | 0 | Rated | Off | #VALUE! | 0 | 0 | 0 | 0 | 0 | FALSE | Summer | Summer | 8 | On Peak | 1 | 0.17792 | 349.2742 | 0 | 0 | 0 | 0
| 08/05 09:00:00 | 26 | 78.8 | 0 |  |  |  |  | 0 | Rated | Off | #VALUE! | 0 | 0 | 0 | 0 | 0 | FALSE | Summer | Summer | 9 | On Peak | 1 | 0.17792 | 352.4832 | 0 | 0 | 0 | 0
| 08/05 10:00:00 | 27 | 80.6 | 0 |  |  |  |  | 0 | Rated | Off | #VALUE! | 0 | 0 | 0 | 0 | 0 | FALSE | Summer | Summer | 10 | On Peak | 0 | 0.17792 | 354.8061 | 0 | 0 | 0 | 0
| 08/05 11:00:00 | 28 | 82.4 | 0 |  |  |  |  | 0 | Rated | Off | #VALUE! | 0 | 0 | 0 | 0 | 0 | FALSE | Summer | Summer | 11 | On Peak | 0 | 0.17792 | 355.7959 | 0 | 0 | 0 | 0
| 08/05 12:00:00 | 28 | 82.4 | 0 |  |  |  |  | 0 | Rated | Off | #VALUE! | 0 | 0 | 0 | 0 | 0 | FALSE | Summer | Summer | 12 | On Peak | 0 | 0.17792 | 357.5105 | 0 | 0 | 0 | 0
| 08/05 13:00:00 | 26.7 | 80.06 | 0 |  |  |  |  | 0 | Rated | Off | #VALUE! | 0 | 0 | 0 | 0 | 0 | FALSE | Summer | Summer | 13 | On Peak | 0 | 0.17792 | 359.3071 | 0 | 0 | 0 | 0
| 08/05 14:00:00 | 28 | 82.4 | 0 |  |  |  |  | 0 | Rated | Off | #VALUE! | 0 | 0 | 0 | 0 | 0 | FALSE | Summer | Summer | 14 | On Peak | 0 | 0.17792 | 363.605 | 0 | 0 | 0 | 0
| 08/05 15:00:00 | 29 | 84.2 | 0 |  |  |  |  | 0 | Rated | Off | #VALUE! | 0 | 0 | 0 | 0 | 0 | FALSE | Summer | Summer | 15 | On Peak | 0 | 0.17792 | 369.0761 | 0 | 0 | 0 | 0
| 08/05 16:00:00 | 29 | 84.2 | 0 |  |  |  |  | 0 | Rated | Off | #VALUE! | 0 | 0 | 0 | 0 | 0 | FALSE | Summer | Summer | 16 | On Peak | 0 | 0.17792 | 377.2549 | 0 | 0 | 0 | 0
| 08/05 17:00:00 | 28 | 82.4 | 0 |  |  |  |  | 0 | Rated | Off | #VALUE! | 0 | 0 | 0 | 0 | 0 | FALSE | Summer | Summer | 17 | Mid Peak | 0 | 0.12829 | 382.3621 | 0 | 0 | 0 | 0
| 08/05 18:00:00 | 28 | 82.4 | 0 |  |  |  |  | 0 | Rated | Off | #VALUE! | 0 | 0 | 0 | 0 | 0 | FALSE | Summer | Summer | 18 | Mid Peak | 0 | 0.12829 | 385.4571 | 0 | 0 | 0 | 0
| 08/05 19:00:00 | 27.5 | 81.5 | 0 |  |  |  |  | 0 | Rated | Off | #VALUE! | 0 | 0 | 0 | 0 | 0 | FALSE | Summer | Summer | 19 | Off Peak | 0 | 0.099922 | 385.391 | 0 | 0 | 0 | 0
| 08/05 20:00:00 | 27 | 80.6 | 0 |  |  |  |  | 0 | Rated | Off | #VALUE! | 0 | 0 | 0 | 0 | 0 | FALSE | Summer | Summer | 20 | Off Peak | 0 | 0.099922 | 384.5247 | 0 | 0 | 0 | 0
| 08/05 21:00:00 | 26 | 78.8 | 0 |  |  |  |  | 0 | Rated | Off | #VALUE! | 0 | 0 | 0 | 0 | 0 | FALSE | Summer | Summer | 21 | Off Peak | 0 | 0.099922 | 371.3968 | 0 | 0 | 0 | 0
| 08/05 22:00:00 | 25 | 77 | 0 |  |  |  |  | 0 | Rated | Off | #VALUE! | 0 | 0 | 0 | 0 | 0 | FALSE | Summer | Summer | 22 | Off Peak | 0 | 0.099922 | 344.4657 | 0 | 0 | 0 | 0
| 08/05 23:00:00 | 25 | 77 | 0 |  |  |  |  | 0 | Rated | Off | #VALUE! | 0 | 0 | 0 | 0 | 0 | FALSE | Summer | Summer | 23 | Off Peak | 0 | 0.099922 | 313.2934 | 0 | 0 | 0 | 0
| 08/05 24:00:00 | 25 | 77 | 0 |  |  |  |  | 0 | Rated | Off | #VALUE! | 0 | 0 | 0 | 0 | 0 | FALSE | Summer | Summer | 24 | Off Peak | 0 | 0.099922 | 286.6083 | 0 | 0 | 0 | 0
| 08/06 01:00:00 | 24.5 | 76.1 | 0 |  |  |  |  | 0 | Rated | Off | #VALUE! | 0 | 0 | 0 | 0 | 0 | TRUE | Summer | Summer | 1 | Off Peak | 0 | 0.099922 | 270.8189 | 0 | 0 | 0 | 0
| 08/06 02:00:00 | 25 | 77 | 0 |  |  |  |  | 0 | Rated | Off | #VALUE! | 0 | 0 | 0 | 0 | 0 | TRUE | Summer | Summer | 2 | Off Peak | 0 | 0.099922 | 262.9222 | 0 | 0 | 0 | 0
| 08/06 03:00:00 | 24 | 75.2 | 0 |  |  |  |  | 0 | Rated | Off | #VALUE! | 0 | 0 | 0 | 0 | 0 | TRUE | Summer | Summer | 3 | Off Peak | 0 | 0.099922 | 261.8005 | 0 | 0 | 0 | 0
| 08/06 04:00:00 | 24 | 75.2 | 0 |  |  |  |  | 0 | Rated | Off | #VALUE! | 0 | 0 | 0 | 0 | 0 | TRUE | Summer | Summer | 4 | Off Peak | 0 | 0.099922 | 269.7463 | 0 | 0 | 0 | 0
| 08/06 05:00:00 | 23 | 73.4 | 0 |  |  |  |  | 0 | Rated | Off | #VALUE! | 0 | 0 | 0 | 0 | 0 | TRUE | Summer | Summer | 5 | Off Peak | 0 | 0.099922 | 296.5159 | 0 | 0 | 0 | 0
| 08/06 06:00:00 | 23 | 73.4 | 0 |  |  |  |  | 0 | Rated | Off | #VALUE! | 0 | 0 | 0 | 0 | 0 | TRUE | Summer | Summer | 6 | Off Peak | 0 | 0.099922 | 328.3873 | 0 | 0 | 0 | 0
| 08/06 07:00:00 | 24 | 75.2 | 0 |  |  |  |  | 0 | Rated | Off | #VALUE! | 0 | 0 | 0 | 0 | 0 | TRUE | Summer | Summer | 7 | Off Peak | 0 | 0.099922 | 342.543 | 0 | 0 | 0 | 0
| 08/06 08:00:00 | 25 | 77 | 0 |  |  |  |  | 0 | Rated | Off | #VALUE! | 0 | 0 | 0 | 0 | 0 | TRUE | Summer | Summer | 8 | Off Peak | 0 | 0.099922 | 349.2742 | 0 | 0 | 0 | 0
| 08/06 09:00:00 | 26 | 78.8 | 0 |  |  |  |  | 0 | Rated | Off | #VALUE! | 0 | 0 | 0 | 0 | 0 | TRUE | Summer | Summer | 9 | Off Peak | 0 | 0.099922 | 352.4832 | 0 | 0 | 0 | 0
| 08/06 10:00:00 | 27 | 80.6 | 0 |  |  |  |  | 0 | Rated | Off | #VALUE! | 0 | 0 | 0 | 0 | 0 | TRUE | Summer | Summer | 10 | Off Peak | 0 | 0.099922 | 354.8061 | 0 | 0 | 0 | 0
| 08/06 11:00:00 | 29 | 84.2 | 0 |  |  |  |  | 0 | Rated | Off | #VALUE! | 0 | 0 | 0 | 0 | 0 | TRUE | Summer | Summer | 11 | Off Peak | 0 | 0.099922 | 355.7959 | 0 | 0 | 0 | 0
| 08/06 12:00:00 | 28 | 82.4 | 0 |  |  |  |  | 0 | Rated | Off | #VALUE! | 0 | 0 | 0 | 0 | 0 | TRUE | Summer | Summer | 12 | Off Peak | 0 | 0.099922 | 357.5105 | 0 | 0 | 0 | 0
| 08/06 13:00:00 | 28.3 | 82.94 | 0 |  |  |  |  | 0 | Rated | Off | #VALUE! | 0 | 0 | 0 | 0 | 0 | TRUE | Summer | Summer | 13 | Off Peak | 0 | 0.099922 | 359.3071 | 0 | 0 | 0 | 0
| 08/06 14:00:00 | 29 | 84.2 | 0 |  |  |  |  | 0 | Rated | Off | #VALUE! | 0 | 0 | 0 | 0 | 0 | TRUE | Summer | Summer | 14 | Off Peak | 0 | 0.099922 | 363.605 | 0 | 0 | 0 | 0
| 08/06 15:00:00 | 30 | 86 | 0 |  |  |  |  | 0 | Rated | Off | #VALUE! | 0 | 0 | 0 | 0 | 0 | TRUE | Summer | Summer | 15 | Off Peak | 0 | 0.099922 | 369.0761 | 0 | 0 | 0 | 0
| 08/06 16:00:00 | 31 | 87.8 | 0 |  |  |  |  | 0 | Rated | Off | #VALUE! | 0 | 0 | 0 | 0 | 0 | TRUE | Summer | Summer | 16 | Off Peak | 0 | 0.099922 | 377.2549 | 0 | 0 | 0 | 0
| 08/06 17:00:00 | 31 | 87.8 | 0 |  |  |  |  | 0 | Rated | Off | #VALUE! | 0 | 0 | 0 | 0 | 0 | TRUE | Summer | Summer | 17 | Off Peak | 0 | 0.099922 | 382.3621 | 0 | 0 | 0 | 0
| 08/06 18:00:00 | 31 | 87.8 | 0 |  |  |  |  | 0 | Rated | Off | #VALUE! | 0 | 0 | 0 | 0 | 0 | TRUE | Summer | Summer | 18 | Off Peak | 0 | 0.099922 | 385.4571 | 0 | 0 | 0 | 0
| 08/06 19:00:00 | 30.4 | 86.72 | 0 |  |  |  |  | 0 | Rated | Off | #VALUE! | 0 | 0 | 0 | 0 | 0 | TRUE | Summer | Summer | 19 | Off Peak | 0 | 0.099922 | 385.391 | 0 | 0 | 0 | 0
| 08/06 20:00:00 | 30 | 86 | 0 |  |  |  |  | 0 | Rated | Off | #VALUE! | 0 | 0 | 0 | 0 | 0 | TRUE | Summer | Summer | 20 | Off Peak | 0 | 0.099922 | 384.5247 | 0 | 0 | 0 | 0
| 08/06 21:00:00 | 29 | 84.2 | 0 |  |  |  |  | 0 | Rated | Off | #VALUE! | 0 | 0 | 0 | 0 | 0 | TRUE | Summer | Summer | 21 | Off Peak | 0 | 0.099922 | 371.3968 | 0 | 0 | 0 | 0
| 08/06 22:00:00 | 27 | 80.6 | 0 |  |  |  |  | 0 | Rated | Off | #VALUE! | 0 | 0 | 0 | 0 | 0 | TRUE | Summer | Summer | 22 | Off Peak | 0 | 0.099922 | 344.4657 | 0 | 0 | 0 | 0
| 08/06 23:00:00 | 27 | 80.6 | 0 |  |  |  |  | 0 | Rated | Off | #VALUE! | 0 | 0 | 0 | 0 | 0 | TRUE | Summer | Summer | 23 | Off Peak | 0 | 0.099922 | 313.2934 | 0 | 0 | 0 | 0
| 08/06 24:00:00 | 26 | 78.8 | 0 |  |  |  |  | 0 | Rated | Off | #VALUE! | 0 | 0 | 0 | 0 | 0 | TRUE | Summer | Summer | 24 | Off Peak | 0 | 0.099922 | 286.6083 | 0 | 0 | 0 | 0
| 08/07 01:00:00 | 25.3 | 77.54 | 0 |  |  |  |  | 0 | Rated | Off | #VALUE! | 0 | 0 | 0 | 0 | 0 | TRUE | Summer | Summer | 1 | Off Peak | 0 | 0.099922 | 270.8189 | 0 | 0 | 0 | 0
| 08/07 02:00:00 | 24 | 75.2 | 0 |  |  |  |  | 0 | Rated | Off | #VALUE! | 0 | 0 | 0 | 0 | 0 | TRUE | Summer | Summer | 2 | Off Peak | 0 | 0.099922 | 262.9222 | 0 | 0 | 0 | 0
| 08/07 03:00:00 | 23 | 73.4 | 0 |  |  |  |  | 0 | Rated | Off | #VALUE! | 0 | 0 | 0 | 0 | 0 | TRUE | Summer | Summer | 3 | Off Peak | 0 | 0.099922 | 261.8005 | 0 | 0 | 0 | 0
| 08/07 04:00:00 | 23 | 73.4 | 0 |  |  |  |  | 0 | Rated | Off | #VALUE! | 0 | 0 | 0 | 0 | 0 | TRUE | Summer | Summer | 4 | Off Peak | 0 | 0.099922 | 269.7463 | 0 | 0 | 0 | 0
| 08/07 05:00:00 | 22 | 71.6 | 0 |  |  |  |  | 0 | Rated | Off | #VALUE! | 0 | 0 | 0 | 0 | 0 | TRUE | Summer | Summer | 5 | Off Peak | 0 | 0.099922 | 296.5159 | 0 | 0 | 0 | 0
| 08/07 06:00:00 | 22 | 71.6 | 0 |  |  |  |  | 0 | Rated | Off | #VALUE! | 0 | 0 | 0 | 0 | 0 | TRUE | Summer | Summer | 6 | Off Peak | 0 | 0.099922 | 328.3873 | 0 | 0 | 0 | 0
| 08/07 07:00:00 | 22.9 | 73.22 | 0 |  |  |  |  | 0 | Rated | Off | #VALUE! | 0 | 0 | 0 | 0 | 0 | TRUE | Summer | Summer | 7 | Off Peak | 0 | 0.099922 | 342.543 | 0 | 0 | 0 | 0
| 08/07 08:00:00 | 25 | 77 | 0 |  |  |  |  | 0 | Rated | Off | #VALUE! | 0 | 0 | 0 | 0 | 0 | TRUE | Summer | Summer | 8 | Off Peak | 0 | 0.099922 | 349.2742 | 0 | 0 | 0 | 0
| 08/07 09:00:00 | 26 | 78.8 | 0 |  |  |  |  | 0 | Rated | Off | #VALUE! | 0 | 0 | 0 | 0 | 0 | TRUE | Summer | Summer | 9 | Off Peak | 0 | 0.099922 | 352.4832 | 0 | 0 | 0 | 0
| 08/07 10:00:00 | 27 | 80.6 | 0 |  |  |  |  | 0 | Rated | Off | #VALUE! | 0 | 0 | 0 | 0 | 0 | TRUE | Summer | Summer | 10 | Off Peak | 0 | 0.099922 | 354.8061 | 0 | 0 | 0 | 0
| 08/07 11:00:00 | 27 | 80.6 | 0 |  |  |  |  | 0 | Rated | Off | #VALUE! | 0 | 0 | 0 | 0 | 0 | TRUE | Summer | Summer | 11 | Off Peak | 0 | 0.099922 | 355.7959 | 0 | 0 | 0 | 0
| 08/07 12:00:00 | 28 | 82.4 | 0 |  |  |  |  | 0 | Rated | Off | #VALUE! | 0 | 0 | 0 | 0 | 0 | TRUE | Summer | Summer | 12 | Off Peak | 0 | 0.099922 | 357.5105 | 0 | 0 | 0 | 0
| 08/07 13:00:00 | 29.5 | 85.1 | 0 |  |  |  |  | 0 | Rated | Off | #VALUE! | 0 | 0 | 0 | 0 | 0 | TRUE | Summer | Summer | 13 | Off Peak | 0 | 0.099922 | 359.3071 | 0 | 0 | 0 | 0
| 08/07 14:00:00 | 30 | 86 | 0 |  |  |  |  | 0 | Rated | Off | #VALUE! | 0 | 0 | 0 | 0 | 0 | TRUE | Summer | Summer | 14 | Off Peak | 0 | 0.099922 | 363.605 | 0 | 0 | 0 | 0
| 08/07 15:00:00 | 30 | 86 | 0 |  |  |  |  | 0 | Rated | Off | #VALUE! | 0 | 0 | 0 | 0 | 0 | TRUE | Summer | Summer | 15 | Off Peak | 0 | 0.099922 | 369.0761 | 0 | 0 | 0 | 0
| 08/07 16:00:00 | 29 | 84.2 | 0 |  |  |  |  | 0 | Rated | Off | #VALUE! | 0 | 0 | 0 | 0 | 0 | TRUE | Summer | Summer | 16 | Off Peak | 0 | 0.099922 | 377.2549 | 0 | 0 | 0 | 0
| 08/07 17:00:00 | 29 | 84.2 | 0 |  |  |  |  | 0 | Rated | Off | #VALUE! | 0 | 0 | 0 | 0 | 0 | TRUE | Summer | Summer | 17 | Off Peak | 0 | 0.099922 | 382.3621 | 0 | 0 | 0 | 0
| 08/07 18:00:00 | 29 | 84.2 | 0 |  |  |  |  | 0 | Rated | Off | #VALUE! | 0 | 0 | 0 | 0 | 0 | TRUE | Summer | Summer | 18 | Off Peak | 0 | 0.099922 | 385.4571 | 0 | 0 | 0 | 0
| 08/07 19:00:00 | 27.4 | 81.32 | 0 |  |  |  |  | 0 | Rated | Off | #VALUE! | 0 | 0 | 0 | 0 | 0 | TRUE | Summer | Summer | 19 | Off Peak | 0 | 0.099922 | 385.391 | 0 | 0 | 0 | 0
| 08/07 20:00:00 | 25 | 77 | 0 |  |  |  |  | 0 | Rated | Off | #VALUE! | 0 | 0 | 0 | 0 | 0 | TRUE | Summer | Summer | 20 | Off Peak | 0 | 0.099922 | 384.5247 | 0 | 0 | 0 | 0
| 08/07 21:00:00 | 25 | 77 | 0 |  |  |  |  | 0 | Rated | Off | #VALUE! | 0 | 0 | 0 | 0 | 0 | TRUE | Summer | Summer | 21 | Off Peak | 0 | 0.099922 | 371.3968 | 0 | 0 | 0 | 0
| 08/07 22:00:00 | 23 | 73.4 | 0 |  |  |  |  | 0 | Rated | Off | #VALUE! | 0 | 0 | 0 | 0 | 0 | TRUE | Summer | Summer | 22 | Off Peak | 0 | 0.099922 | 344.4657 | 0 | 0 | 0 | 0
| 08/07 23:00:00 | 23 | 73.4 | 0 |  |  |  |  | 0 | Rated | Off | #VALUE! | 0 | 0 | 0 | 0 | 0 | TRUE | Summer | Summer | 23 | Off Peak | 0 | 0.099922 | 313.2934 | 0 | 0 | 0 | 0
| 08/07 24:00:00 | 25 | 77 | 0 |  |  |  |  | 0 | Rated | Off | #VALUE! | 0 | 0 | 0 | 0 | 0 | TRUE | Summer | Summer | 24 | Off Peak | 0 | 0.099922 | 286.6083 | 0 | 0 | 0 | 0
| 08/08 01:00:00 | 22.5 | 72.5 | 0 |  |  |  |  | 0 | Rated | Off | #VALUE! | 0 | 0 | 0 | 0 | 0 | FALSE | Summer | Summer | 1 | Off Peak | 0 | 0.099922 | 270.8189 | 0 | 0 | 0 | 0
| 08/08 02:00:00 | 22 | 71.6 | 0 |  |  |  |  | 0 | Rated | Off | #VALUE! | 0 | 0 | 0 | 0 | 0 | FALSE | Summer | Summer | 2 | Off Peak | 0 | 0.099922 | 262.9222 | 0 | 0 | 0 | 0
| 08/08 03:00:00 | 21 | 69.8 | 0 |  |  |  |  | 0 | Rated | Off | #VALUE! | 0 | 0 | 0 | 0 | 0 | FALSE | Summer | Summer | 3 | Off Peak | 0 | 0.099922 | 261.8005 | 0 | 0 | 0 | 0
| 08/08 04:00:00 | 20 | 68 | 0 |  |  |  |  | 0 | Rated | Off | #VALUE! | 0 | 0 | 0 | 0 | 0 | FALSE | Summer | Summer | 4 | Off Peak | 0 | 0.099922 | 269.7463 | 0 | 0 | 0 | 0
| 08/08 05:00:00 | 19 | 66.2 | 0 |  |  |  |  | 0 | Rated | Off | #VALUE! | 0 | 0 | 0 | 0 | 0 | FALSE | Summer | Summer | 5 | Off Peak | 0 | 0.099922 | 296.5159 | 0 | 0 | 0 | 0
| 08/08 06:00:00 | 19 | 66.2 | 0 |  |  |  |  | 0 | Rated | Off | #VALUE! | 0 | 0 | 0 | 0 | 0 | FALSE | Summer | Summer | 6 | Off Peak | 0 | 0.099922 | 328.3873 | 0 | 0 | 0 | 0
| 08/08 07:00:00 | 19.8 | 67.64 | 0 |  |  |  |  | 0 | Rated | Off | #VALUE! | 0 | 0 | 0 | 0 | 0 | FALSE | Summer | Summer | 7 | Off Peak | 1 | 0.099922 | 342.543 | 0 | 0 | 0 | 0
| 08/08 08:00:00 | 21 | 69.8 | 0 |  |  |  |  | 0 | Rated | Off | #VALUE! | 0 | 0 | 0 | 0 | 0 | FALSE | Summer | Summer | 8 | On Peak | 1 | 0.17792 | 349.2742 | 0 | 0 | 0 | 0
| 08/08 09:00:00 | 23 | 73.4 | 0 |  |  |  |  | 0 | Rated | Off | #VALUE! | 0 | 0 | 0 | 0 | 0 | FALSE | Summer | Summer | 9 | On Peak | 1 | 0.17792 | 352.4832 | 0 | 0 | 0 | 0
| 08/08 10:00:00 | 24 | 75.2 | 0 |  |  |  |  | 0 | Rated | Off | #VALUE! | 0 | 0 | 0 | 0 | 0 | FALSE | Summer | Summer | 10 | On Peak | 0 | 0.17792 | 354.8061 | 0 | 0 | 0 | 0
| 08/08 11:00:00 | 25 | 77 | 0 |  |  |  |  | 0 | Rated | Off | #VALUE! | 0 | 0 | 0 | 0 | 0 | FALSE | Summer | Summer | 11 | On Peak | 0 | 0.17792 | 355.7959 | 0 | 0 | 0 | 0
| 08/08 12:00:00 | 25 | 77 | 0 |  |  |  |  | 0 | Rated | Off | #VALUE! | 0 | 0 | 0 | 0 | 0 | FALSE | Summer | Summer | 12 | On Peak | 0 | 0.17792 | 357.5105 | 0 | 0 | 0 | 0
| 08/08 13:00:00 | 25.9 | 78.62 | 0 |  |  |  |  | 0 | Rated | Off | #VALUE! | 0 | 0 | 0 | 0 | 0 | FALSE | Summer | Summer | 13 | On Peak | 0 | 0.17792 | 359.3071 | 0 | 0 | 0 | 0
| 08/08 14:00:00 | 27 | 80.6 | 0 |  |  |  |  | 0 | Rated | Off | #VALUE! | 0 | 0 | 0 | 0 | 0 | FALSE | Summer | Summer | 14 | On Peak | 0 | 0.17792 | 363.605 | 0 | 0 | 0 | 0
| 08/08 15:00:00 | 27 | 80.6 | 0 |  |  |  |  | 0 | Rated | Off | #VALUE! | 0 | 0 | 0 | 0 | 0 | FALSE | Summer | Summer | 15 | On Peak | 0 | 0.17792 | 369.0761 | 0 | 0 | 0 | 0
| 08/08 16:00:00 | 27 | 80.6 | 0 |  |  |  |  | 0 | Rated | Off | #VALUE! | 0 | 0 | 0 | 0 | 0 | FALSE | Summer | Summer | 16 | On Peak | 0 | 0.17792 | 377.2549 | 0 | 0 | 0 | 0
| 08/08 17:00:00 | 26 | 78.8 | 0 |  |  |  |  | 0 | Rated | Off | #VALUE! | 0 | 0 | 0 | 0 | 0 | FALSE | Summer | Summer | 17 | Mid Peak | 0 | 0.12829 | 382.3621 | 0 | 0 | 0 | 0
| 08/08 18:00:00 | 24 | 75.2 | 0 |  |  |  |  | 0 | Rated | Off | #VALUE! | 0 | 0 | 0 | 0 | 0 | FALSE | Summer | Summer | 18 | Mid Peak | 0 | 0.12829 | 385.4571 | 0 | 0 | 0 | 0
| 08/08 19:00:00 | 23.1 | 73.58 | 0 |  |  |  |  | 0 | Rated | Off | #VALUE! | 0 | 0 | 0 | 0 | 0 | FALSE | Summer | Summer | 19 | Off Peak | 0 | 0.099922 | 385.391 | 0 | 0 | 0 | 0
| 08/08 20:00:00 | 23 | 73.4 | 0 |  |  |  |  | 0 | Rated | Off | #VALUE! | 0 | 0 | 0 | 0 | 0 | FALSE | Summer | Summer | 20 | Off Peak | 0 | 0.099922 | 384.5247 | 0 | 0 | 0 | 0
| 08/08 21:00:00 | 22 | 71.6 | 0 |  |  |  |  | 0 | Rated | Off | #VALUE! | 0 | 0 | 0 | 0 | 0 | FALSE | Summer | Summer | 21 | Off Peak | 0 | 0.099922 | 371.3968 | 0 | 0 | 0 | 0
| 08/08 22:00:00 | 21 | 69.8 | 0 |  |  |  |  | 0 | Rated | Off | #VALUE! | 0 | 0 | 0 | 0 | 0 | FALSE | Summer | Summer | 22 | Off Peak | 0 | 0.099922 | 344.4657 | 0 | 0 | 0 | 0
| 08/08 23:00:00 | 21 | 69.8 | 0 |  |  |  |  | 0 | Rated | Off | #VALUE! | 0 | 0 | 0 | 0 | 0 | FALSE | Summer | Summer | 23 | Off Peak | 0 | 0.099922 | 313.2934 | 0 | 0 | 0 | 0
| 08/08 24:00:00 | 20 | 68 | 0 |  |  |  |  | 0 | Rated | Off | #VALUE! | 0 | 0 | 0 | 0 | 0 | FALSE | Summer | Summer | 24 | Off Peak | 0 | 0.099922 | 286.6083 | 0 | 0 | 0 | 0
| 08/09 01:00:00 | 19.2 | 66.56 | 0 |  |  |  |  | 0 | Rated | Off | #VALUE! | 0 | 0 | 0 | 0 | 0 | FALSE | Summer | Summer | 1 | Off Peak | 0 | 0.099922 | 270.8189 | 0 | 0 | 0 | 0
| 08/09 02:00:00 | 19 | 66.2 | 0 |  |  |  |  | 0 | Rated | Off | #VALUE! | 0 | 0 | 0 | 0 | 0 | FALSE | Summer | Summer | 2 | Off Peak | 0 | 0.099922 | 262.9222 | 0 | 0 | 0 | 0
| 08/09 03:00:00 | 18 | 64.4 | 0 |  |  |  |  | 0 | Rated | Off | #VALUE! | 0 | 0 | 0 | 0 | 0 | FALSE | Summer | Summer | 3 | Off Peak | 0 | 0.099922 | 261.8005 | 0 | 0 | 0 | 0
| 08/09 04:00:00 | 18 | 64.4 | 0 |  |  |  |  | 0 | Rated | Off | #VALUE! | 0 | 0 | 0 | 0 | 0 | FALSE | Summer | Summer | 4 | Off Peak | 0 | 0.099922 | 269.7463 | 0 | 0 | 0 | 0
| 08/09 05:00:00 | 18 | 64.4 | 0 |  |  |  |  | 0 | Rated | Off | #VALUE! | 0 | 0 | 0 | 0 | 0 | FALSE | Summer | Summer | 5 | Off Peak | 0 | 0.099922 | 296.5159 | 0 | 0 | 0 | 0
| 08/09 06:00:00 | 18 | 64.4 | 0 |  |  |  |  | 0 | Rated | Off | #VALUE! | 0 | 0 | 0 | 0 | 0 | FALSE | Summer | Summer | 6 | Off Peak | 0 | 0.099922 | 328.3873 | 0 | 0 | 0 | 0
| 08/09 07:00:00 | 18.1 | 64.58 | 0 |  |  |  |  | 0 | Rated | Off | #VALUE! | 0 | 0 | 0 | 0 | 0 | FALSE | Summer | Summer | 7 | Off Peak | 1 | 0.099922 | 342.543 | 0 | 0 | 0 | 0
| 08/09 08:00:00 | 19 | 66.2 | 0 |  |  |  |  | 0 | Rated | Off | #VALUE! | 0 | 0 | 0 | 0 | 0 | FALSE | Summer | Summer | 8 | On Peak | 1 | 0.17792 | 349.2742 | 0 | 0 | 0 | 0
| 08/09 09:00:00 | 20 | 68 | 0 |  |  |  |  | 0 | Rated | Off | #VALUE! | 0 | 0 | 0 | 0 | 0 | FALSE | Summer | Summer | 9 | On Peak | 1 | 0.17792 | 352.4832 | 0 | 0 | 0 | 0
| 08/09 10:00:00 | 22 | 71.6 | 0 |  |  |  |  | 0 | Rated | Off | #VALUE! | 0 | 0 | 0 | 0 | 0 | FALSE | Summer | Summer | 10 | On Peak | 0 | 0.17792 | 354.8061 | 0 | 0 | 0 | 0
| 08/09 11:00:00 | 23 | 73.4 | 0 |  |  |  |  | 0 | Rated | Off | #VALUE! | 0 | 0 | 0 | 0 | 0 | FALSE | Summer | Summer | 11 | On Peak | 0 | 0.17792 | 355.7959 | 0 | 0 | 0 | 0
| 08/09 12:00:00 | 24 | 75.2 | 0 |  |  |  |  | 0 | Rated | Off | #VALUE! | 0 | 0 | 0 | 0 | 0 | FALSE | Summer | Summer | 12 | On Peak | 0 | 0.17792 | 357.5105 | 0 | 0 | 0 | 0
| 08/09 13:00:00 | 23.8 | 74.84 | 0 |  |  |  |  | 0 | Rated | Off | #VALUE! | 0 | 0 | 0 | 0 | 0 | FALSE | Summer | Summer | 13 | On Peak | 0 | 0.17792 | 359.3071 | 0 | 0 | 0 | 0
| 08/09 14:00:00 | 24 | 75.2 | 0 |  |  |  |  | 0 | Rated | Off | #VALUE! | 0 | 0 | 0 | 0 | 0 | FALSE | Summer | Summer | 14 | On Peak | 0 | 0.17792 | 363.605 | 0 | 0 | 0 | 0
| 08/09 15:00:00 | 25 | 77 | 0 |  |  |  |  | 0 | Rated | Off | #VALUE! | 0 | 0 | 0 | 0 | 0 | FALSE | Summer | Summer | 15 | On Peak | 0 | 0.17792 | 369.0761 | 0 | 0 | 0 | 0
| 08/09 16:00:00 | 25 | 77 | 0 |  |  |  |  | 0 | Rated | Off | #VALUE! | 0 | 0 | 0 | 0 | 0 | FALSE | Summer | Summer | 16 | On Peak | 0 | 0.17792 | 377.2549 | 0 | 0 | 0 | 0
| 08/09 17:00:00 | 25 | 77 | 0 |  |  |  |  | 0 | Rated | Off | #VALUE! | 0 | 0 | 0 | 0 | 0 | FALSE | Summer | Summer | 17 | Mid Peak | 0 | 0.12829 | 382.3621 | 0 | 0 | 0 | 0
| 08/09 18:00:00 | 25 | 77 | 0 |  |  |  |  | 0 | Rated | Off | #VALUE! | 0 | 0 | 0 | 0 | 0 | FALSE | Summer | Summer | 18 | Mid Peak | 0 | 0.12829 | 385.4571 | 0 | 0 | 0 | 0
| 08/09 19:00:00 | 24.2 | 75.56 | 0 |  |  |  |  | 0 | Rated | Off | #VALUE! | 0 | 0 | 0 | 0 | 0 | FALSE | Summer | Summer | 19 | Off Peak | 0 | 0.099922 | 385.391 | 0 | 0 | 0 | 0
| 08/09 20:00:00 | 23 | 73.4 | 0 |  |  |  |  | 0 | Rated | Off | #VALUE! | 0 | 0 | 0 | 0 | 0 | FALSE | Summer | Summer | 20 | Off Peak | 0 | 0.099922 | 384.5247 | 0 | 0 | 0 | 0
| 08/09 21:00:00 | 21 | 69.8 | 0 |  |  |  |  | 0 | Rated | Off | #VALUE! | 0 | 0 | 0 | 0 | 0 | FALSE | Summer | Summer | 21 | Off Peak | 0 | 0.099922 | 371.3968 | 0 | 0 | 0 | 0
| 08/09 22:00:00 | 19 | 66.2 | 0 |  |  |  |  | 0 | Rated | Off | #VALUE! | 0 | 0 | 0 | 0 | 0 | FALSE | Summer | Summer | 22 | Off Peak | 0 | 0.099922 | 344.4657 | 0 | 0 | 0 | 0
| 08/09 23:00:00 | 17 | 62.6 | 0 |  |  |  |  | 0 | Rated | Off | #VALUE! | 0 | 0 | 0 | 0 | 0 | FALSE | Summer | Summer | 23 | Off Peak | 0 | 0.099922 | 313.2934 | 0 | 0 | 0 | 0
| 08/09 24:00:00 | 17 | 62.6 | 0 |  |  |  |  | 0 | Rated | Off | #VALUE! | 0 | 0 | 0 | 0 | 0 | FALSE | Summer | Summer | 24 | Off Peak | 0 | 0.099922 | 286.6083 | 0 | 0 | 0 | 0
| 08/10 01:00:00 | 16.7 | 62.06 | 0 |  |  |  |  | 0 | Rated | Off | #VALUE! | 0 | 0 | 0 | 0 | 0 | TRUE | Summer | Summer | 1 | Off Peak | 0 | 0.099922 | 270.8189 | 0 | 0 | 0 | 0
| 08/10 02:00:00 | 16 | 60.8 | 0 |  |  |  |  | 0 | Rated | Off | #VALUE! | 0 | 0 | 0 | 0 | 0 | TRUE | Summer | Summer | 2 | Off Peak | 0 | 0.099922 | 262.9222 | 0 | 0 | 0 | 0
| 08/10 03:00:00 | 16 | 60.8 | 0 |  |  |  |  | 0 | Rated | Off | #VALUE! | 0 | 0 | 0 | 0 | 0 | TRUE | Summer | Summer | 3 | Off Peak | 0 | 0.099922 | 261.8005 | 0 | 0 | 0 | 0
| 08/10 04:00:00 | 16 | 60.8 | 0 |  |  |  |  | 0 | Rated | Off | #VALUE! | 0 | 0 | 0 | 0 | 0 | TRUE | Summer | Summer | 4 | Off Peak | 0 | 0.099922 | 269.7463 | 0 | 0 | 0 | 0
| 08/10 05:00:00 | 15 | 59 | 0 |  |  | 4.1534 | 3.9697 | 0 | Rated | Off | #VALUE! | 0 | 0 | 0 | 0 | 0 | TRUE | Summer | Summer | 5 | Off Peak | 0 | 0.099922 | 296.5159 | 0 | 0 | 0 | 0
| 08/10 06:00:00 | 16 | 60.8 | 0 |  |  |  |  | 0 | Rated | Off | #VALUE! | 0 | 0 | 0 | 0 | 0 | TRUE | Summer | Summer | 6 | Off Peak | 0 | 0.099922 | 328.3873 | 0 | 0 | 0 | 0
| 08/10 07:00:00 | 17.7 | 63.86 | 0 |  |  |  |  | 0 | Rated | Off | #VALUE! | 0 | 0 | 0 | 0 | 0 | TRUE | Summer | Summer | 7 | Off Peak | 0 | 0.099922 | 342.543 | 0 | 0 | 0 | 0
| 08/10 08:00:00 | 21 | 69.8 | 0 |  |  |  |  | 0 | Rated | Off | #VALUE! | 0 | 0 | 0 | 0 | 0 | TRUE | Summer | Summer | 8 | Off Peak | 0 | 0.099922 | 349.2742 | 0 | 0 | 0 | 0
| 08/10 09:00:00 | 23 | 73.4 | 0 |  |  |  |  | 0 | Rated | Off | #VALUE! | 0 | 0 | 0 | 0 | 0 | TRUE | Summer | Summer | 9 | Off Peak | 0 | 0.099922 | 352.4832 | 0 | 0 | 0 | 0
| 08/10 10:00:00 | 24 | 75.2 | 0 |  |  |  |  | 0 | Rated | Off | #VALUE! | 0 | 0 | 0 | 0 | 0 | TRUE | Summer | Summer | 10 | Off Peak | 0 | 0.099922 | 354.8061 | 0 | 0 | 0 | 0
| 08/10 11:00:00 | 26 | 78.8 | 0 |  |  |  |  | 0 | Rated | Off | #VALUE! | 0 | 0 | 0 | 0 | 0 | TRUE | Summer | Summer | 11 | Off Peak | 0 | 0.099922 | 355.7959 | 0 | 0 | 0 | 0
| 08/10 12:00:00 | 25 | 77 | 0 |  |  |  |  | 0 | Rated | Off | #VALUE! | 0 | 0 | 0 | 0 | 0 | TRUE | Summer | Summer | 12 | Off Peak | 0 | 0.099922 | 357.5105 | 0 | 0 | 0 | 0
| 08/10 13:00:00 | 25.8 | 78.44 | 0 |  |  |  |  | 0 | Rated | Off | #VALUE! | 0 | 0 | 0 | 0 | 0 | TRUE | Summer | Summer | 13 | Off Peak | 0 | 0.099922 | 359.3071 | 0 | 0 | 0 | 0
| 08/10 14:00:00 | 24 | 75.2 | 0 |  |  |  |  | 0 | Rated | Off | #VALUE! | 0 | 0 | 0 | 0 | 0 | TRUE | Summer | Summer | 14 | Off Peak | 0 | 0.099922 | 363.605 | 0 | 0 | 0 | 0
| 08/10 15:00:00 | 25 | 77 | 0 |  |  |  |  | 0 | Rated | Off | #VALUE! | 0 | 0 | 0 | 0 | 0 | TRUE | Summer | Summer | 15 | Off Peak | 0 | 0.099922 | 369.0761 | 0 | 0 | 0 | 0
| 08/10 16:00:00 | 23 | 73.4 | 0 |  |  |  |  | 0 | Rated | Off | #VALUE! | 0 | 0 | 0 | 0 | 0 | TRUE | Summer | Summer | 16 | Off Peak | 0 | 0.099922 | 377.2549 | 0 | 0 | 0 | 0
| 08/10 17:00:00 | 18 | 64.4 | 0 |  |  |  |  | 0 | Rated | Off | #VALUE! | 0 | 0 | 0 | 0 | 0 | TRUE | Summer | Summer | 17 | Off Peak | 0 | 0.099922 | 382.3621 | 0 | 0 | 0 | 0
| 08/10 18:00:00 | 18 | 64.4 | 0 |  |  |  |  | 0 | Rated | Off | #VALUE! | 0 | 0 | 0 | 0 | 0 | TRUE | Summer | Summer | 18 | Off Peak | 0 | 0.099922 | 385.4571 | 0 | 0 | 0 | 0
| 08/10 19:00:00 | 18 | 64.4 | 0 |  |  |  |  | 0 | Rated | Off | #VALUE! | 0 | 0 | 0 | 0 | 0 | TRUE | Summer | Summer | 19 | Off Peak | 0 | 0.099922 | 385.391 | 0 | 0 | 0 | 0
| 08/10 20:00:00 | 18 | 64.4 | 0 |  |  |  |  | 0 | Rated | Off | #VALUE! | 0 | 0 | 0 | 0 | 0 | TRUE | Summer | Summer | 20 | Off Peak | 0 | 0.099922 | 384.5247 | 0 | 0 | 0 | 0
| 08/10 21:00:00 | 17 | 62.6 | 0 |  |  |  |  | 0 | Rated | Off | #VALUE! | 0 | 0 | 0 | 0 | 0 | TRUE | Summer | Summer | 21 | Off Peak | 0 | 0.099922 | 371.3968 | 0 | 0 | 0 | 0
| 08/10 22:00:00 | 17 | 62.6 | 0 |  |  |  |  | 0 | Rated | Off | #VALUE! | 0 | 0 | 0 | 0 | 0 | TRUE | Summer | Summer | 22 | Off Peak | 0 | 0.099922 | 344.4657 | 0 | 0 | 0 | 0
| 08/10 23:00:00 | 16 | 60.8 | 0 |  |  |  |  | 0 | Rated | Off | #VALUE! | 0 | 0 | 0 | 0 | 0 | TRUE | Summer | Summer | 23 | Off Peak | 0 | 0.099922 | 313.2934 | 0 | 0 | 0 | 0
| 08/10 24:00:00 | 16 | 60.8 | 0 |  |  |  |  | 0 | Rated | Off | #VALUE! | 0 | 0 | 0 | 0 | 0 | TRUE | Summer | Summer | 24 | Off Peak | 0 | 0.099922 | 286.6083 | 0 | 0 | 0 | 0
| 08/11 01:00:00 | 15.2 | 59.36 | 0 |  |  | 4.1534 | 3.9697 | 0 | Rated | Off | #VALUE! | 0 | 0 | 0 | 0 | 0 | FALSE | Summer | Summer | 1 | Off Peak | 0 | 0.099922 | 270.8189 | 0 | 0 | 0 | 0
| 08/11 02:00:00 | 15 | 59 | 0 |  |  | 4.1534 | 3.9697 | 0 | Rated | Off | #VALUE! | 0 | 0 | 0 | 0 | 0 | FALSE | Summer | Summer | 2 | Off Peak | 0 | 0.099922 | 262.9222 | 0 | 0 | 0 | 0
| 08/11 03:00:00 | 15 | 59 | 0 |  |  | 4.1534 | 3.9697 | 0 | Rated | Off | #VALUE! | 0 | 0 | 0 | 0 | 0 | FALSE | Summer | Summer | 3 | Off Peak | 0 | 0.099922 | 261.8005 | 0 | 0 | 0 | 0
| 08/11 04:00:00 | 14 | 57.2 | 0 |  |  | 4.057 | 3.9558 | 0 | Rated | Off | #VALUE! | 0 | 0 | 0 | 0 | 0 | FALSE | Summer | Summer | 4 | Off Peak | 0 | 0.099922 | 269.7463 | 0 | 0 | 0 | 0
| 08/11 05:00:00 | 13 | 55.4 | 0 |  |  | 3.9618 | 3.938 | 0 | Rated | Off | #VALUE! | 0 | 0 | 0 | 0 | 0 | FALSE | Summer | Summer | 5 | Off Peak | 0 | 0.099922 | 296.5159 | 0 | 0 | 0 | 0
| 08/11 06:00:00 | 13 | 55.4 | 0 |  |  | 3.9618 | 3.938 | 0 | Rated | Off | #VALUE! | 0 | 0 | 0 | 0 | 0 | FALSE | Summer | Summer | 6 | Off Peak | 0 | 0.099922 | 328.3873 | 0 | 0 | 0 | 0
| 08/11 07:00:00 | 13.7 | 56.66 | 0 |  |  | 4.057 | 3.9558 | 0 | Rated | Off | #VALUE! | 0 | 0 | 0 | 0 | 0 | FALSE | Summer | Summer | 7 | Off Peak | 1 | 0.099922 | 342.543 | 0 | 0 | 0 | 0
| 08/11 08:00:00 | 15 | 59 | 0 |  |  | 4.1534 | 3.9697 | 0 | Rated | Off | #VALUE! | 0 | 0 | 0 | 0 | 0 | FALSE | Summer | Summer | 8 | On Peak | 1 | 0.17792 | 349.2742 | 0 | 0 | 0 | 0
| 08/11 09:00:00 | 17 | 62.6 | 0 |  |  |  |  | 0 | Rated | Off | #VALUE! | 0 | 0 | 0 | 0 | 0 | FALSE | Summer | Summer | 9 | On Peak | 1 | 0.17792 | 352.4832 | 0 | 0 | 0 | 0
| 08/11 10:00:00 | 19 | 66.2 | 0 |  |  |  |  | 0 | Rated | Off | #VALUE! | 0 | 0 | 0 | 0 | 0 | FALSE | Summer | Summer | 10 | On Peak | 0 | 0.17792 | 354.8061 | 0 | 0 | 0 | 0
| 08/11 11:00:00 | 20 | 68 | 0 |  |  |  |  | 0 | Rated | Off | #VALUE! | 0 | 0 | 0 | 0 | 0 | FALSE | Summer | Summer | 11 | On Peak | 0 | 0.17792 | 355.7959 | 0 | 0 | 0 | 0
| 08/11 12:00:00 | 21 | 69.8 | 0 |  |  |  |  | 0 | Rated | Off | #VALUE! | 0 | 0 | 0 | 0 | 0 | FALSE | Summer | Summer | 12 | On Peak | 0 | 0.17792 | 357.5105 | 0 | 0 | 0 | 0
| 08/11 13:00:00 | 18.9 | 66.02 | 0 |  |  |  |  | 0 | Rated | Off | #VALUE! | 0 | 0 | 0 | 0 | 0 | FALSE | Summer | Summer | 13 | On Peak | 0 | 0.17792 | 359.3071 | 0 | 0 | 0 | 0
| 08/11 14:00:00 | 19 | 66.2 | 0 |  |  |  |  | 0 | Rated | Off | #VALUE! | 0 | 0 | 0 | 0 | 0 | FALSE | Summer | Summer | 14 | On Peak | 0 | 0.17792 | 363.605 | 0 | 0 | 0 | 0
| 08/11 15:00:00 | 20 | 68 | 0 |  |  |  |  | 0 | Rated | Off | #VALUE! | 0 | 0 | 0 | 0 | 0 | FALSE | Summer | Summer | 15 | On Peak | 0 | 0.17792 | 369.0761 | 0 | 0 | 0 | 0
| 08/11 16:00:00 | 20 | 68 | 0 |  |  |  |  | 0 | Rated | Off | #VALUE! | 0 | 0 | 0 | 0 | 0 | FALSE | Summer | Summer | 16 | On Peak | 0 | 0.17792 | 377.2549 | 0 | 0 | 0 | 0
| 08/11 17:00:00 | 20 | 68 | 0 |  |  |  |  | 0 | Rated | Off | #VALUE! | 0 | 0 | 0 | 0 | 0 | FALSE | Summer | Summer | 17 | Mid Peak | 0 | 0.12829 | 382.3621 | 0 | 0 | 0 | 0
| 08/11 18:00:00 | 20 | 68 | 0 |  |  |  |  | 0 | Rated | Off | #VALUE! | 0 | 0 | 0 | 0 | 0 | FALSE | Summer | Summer | 18 | Mid Peak | 0 | 0.12829 | 385.4571 | 0 | 0 | 0 | 0
| 08/11 19:00:00 | 19.1 | 66.38 | 0 |  |  |  |  | 0 | Rated | Off | #VALUE! | 0 | 0 | 0 | 0 | 0 | FALSE | Summer | Summer | 19 | Off Peak | 0 | 0.099922 | 385.391 | 0 | 0 | 0 | 0
| 08/11 20:00:00 | 18 | 64.4 | 0 |  |  |  |  | 0 | Rated | Off | #VALUE! | 0 | 0 | 0 | 0 | 0 | FALSE | Summer | Summer | 20 | Off Peak | 0 | 0.099922 | 384.5247 | 0 | 0 | 0 | 0
| 08/11 21:00:00 | 18 | 64.4 | 0 |  |  |  |  | 0 | Rated | Off | #VALUE! | 0 | 0 | 0 | 0 | 0 | FALSE | Summer | Summer | 21 | Off Peak | 0 | 0.099922 | 371.3968 | 0 | 0 | 0 | 0
| 08/11 22:00:00 | 17 | 62.6 | 0 |  |  |  |  | 0 | Rated | Off | #VALUE! | 0 | 0 | 0 | 0 | 0 | FALSE | Summer | Summer | 22 | Off Peak | 0 | 0.099922 | 344.4657 | 0 | 0 | 0 | 0
| 08/11 23:00:00 | 17 | 62.6 | 0 |  |  |  |  | 0 | Rated | Off | #VALUE! | 0 | 0 | 0 | 0 | 0 | FALSE | Summer | Summer | 23 | Off Peak | 0 | 0.099922 | 313.2934 | 0 | 0 | 0 | 0
| 08/11 24:00:00 | 16 | 60.8 | 0 |  |  |  |  | 0 | Rated | Off | #VALUE! | 0 | 0 | 0 | 0 | 0 | FALSE | Summer | Summer | 24 | Off Peak | 0 | 0.099922 | 286.6083 | 0 | 0 | 0 | 0
| 08/12 01:00:00 | 16.2 | 61.16 | 0 |  |  |  |  | 0 | Rated | Off | #VALUE! | 0 | 0 | 0 | 0 | 0 | FALSE | Summer | Summer | 1 | Off Peak | 0 | 0.099922 | 270.8189 | 0 | 0 | 0 | 0
| 08/12 02:00:00 | 17 | 62.6 | 0 |  |  |  |  | 0 | Rated | Off | #VALUE! | 0 | 0 | 0 | 0 | 0 | FALSE | Summer | Summer | 2 | Off Peak | 0 | 0.099922 | 262.9222 | 0 | 0 | 0 | 0
| 08/12 03:00:00 | 17 | 62.6 | 0 |  |  |  |  | 0 | Rated | Off | #VALUE! | 0 | 0 | 0 | 0 | 0 | FALSE | Summer | Summer | 3 | Off Peak | 0 | 0.099922 | 261.8005 | 0 | 0 | 0 | 0
| 08/12 04:00:00 | 16 | 60.8 | 0 |  |  |  |  | 0 | Rated | Off | #VALUE! | 0 | 0 | 0 | 0 | 0 | FALSE | Summer | Summer | 4 | Off Peak | 0 | 0.099922 | 269.7463 | 0 | 0 | 0 | 0
| 08/12 05:00:00 | 16 | 60.8 | 0 |  |  |  |  | 0 | Rated | Off | #VALUE! | 0 | 0 | 0 | 0 | 0 | FALSE | Summer | Summer | 5 | Off Peak | 0 | 0.099922 | 296.5159 | 0 | 0 | 0 | 0
| 08/12 06:00:00 | 16 | 60.8 | 0 |  |  |  |  | 0 | Rated | Off | #VALUE! | 0 | 0 | 0 | 0 | 0 | FALSE | Summer | Summer | 6 | Off Peak | 0 | 0.099922 | 328.3873 | 0 | 0 | 0 | 0
| 08/12 07:00:00 | 16.9 | 62.42 | 0 |  |  |  |  | 0 | Rated | Off | #VALUE! | 0 | 0 | 0 | 0 | 0 | FALSE | Summer | Summer | 7 | Off Peak | 1 | 0.099922 | 342.543 | 0 | 0 | 0 | 0
| 08/12 08:00:00 | 19 | 66.2 | 0 |  |  |  |  | 0 | Rated | Off | #VALUE! | 0 | 0 | 0 | 0 | 0 | FALSE | Summer | Summer | 8 | On Peak | 1 | 0.17792 | 349.2742 | 0 | 0 | 0 | 0
| 08/12 09:00:00 | 20 | 68 | 0 |  |  |  |  | 0 | Rated | Off | #VALUE! | 0 | 0 | 0 | 0 | 0 | FALSE | Summer | Summer | 9 | On Peak | 1 | 0.17792 | 352.4832 | 0 | 0 | 0 | 0
| 08/12 10:00:00 | 21 | 69.8 | 0 |  |  |  |  | 0 | Rated | Off | #VALUE! | 0 | 0 | 0 | 0 | 0 | FALSE | Summer | Summer | 10 | On Peak | 0 | 0.17792 | 354.8061 | 0 | 0 | 0 | 0
| 08/12 11:00:00 | 22 | 71.6 | 0 |  |  |  |  | 0 | Rated | Off | #VALUE! | 0 | 0 | 0 | 0 | 0 | FALSE | Summer | Summer | 11 | On Peak | 0 | 0.17792 | 355.7959 | 0 | 0 | 0 | 0
| 08/12 12:00:00 | 24 | 75.2 | 0 |  |  |  |  | 0 | Rated | Off | #VALUE! | 0 | 0 | 0 | 0 | 0 | FALSE | Summer | Summer | 12 | On Peak | 0 | 0.17792 | 357.5105 | 0 | 0 | 0 | 0
| 08/12 13:00:00 | 23.8 | 74.84 | 0 |  |  |  |  | 0 | Rated | Off | #VALUE! | 0 | 0 | 0 | 0 | 0 | FALSE | Summer | Summer | 13 | On Peak | 0 | 0.17792 | 359.3071 | 0 | 0 | 0 | 0
| 08/12 14:00:00 | 24 | 75.2 | 0 |  |  |  |  | 0 | Rated | Off | #VALUE! | 0 | 0 | 0 | 0 | 0 | FALSE | Summer | Summer | 14 | On Peak | 0 | 0.17792 | 363.605 | 0 | 0 | 0 | 0
| 08/12 15:00:00 | 24 | 75.2 | 0 |  |  |  |  | 0 | Rated | Off | #VALUE! | 0 | 0 | 0 | 0 | 0 | FALSE | Summer | Summer | 15 | On Peak | 0 | 0.17792 | 369.0761 | 0 | 0 | 0 | 0
| 08/12 16:00:00 | 26 | 78.8 | 0 |  |  |  |  | 0 | Rated | Off | #VALUE! | 0 | 0 | 0 | 0 | 0 | FALSE | Summer | Summer | 16 | On Peak | 0 | 0.17792 | 377.2549 | 0 | 0 | 0 | 0
| 08/12 17:00:00 | 24 | 75.2 | 0 |  |  |  |  | 0 | Rated | Off | #VALUE! | 0 | 0 | 0 | 0 | 0 | FALSE | Summer | Summer | 17 | Mid Peak | 0 | 0.12829 | 382.3621 | 0 | 0 | 0 | 0
| 08/12 18:00:00 | 24 | 75.2 | 0 |  |  |  |  | 0 | Rated | Off | #VALUE! | 0 | 0 | 0 | 0 | 0 | FALSE | Summer | Summer | 18 | Mid Peak | 0 | 0.12829 | 385.4571 | 0 | 0 | 0 | 0
| 08/12 19:00:00 | 23.8 | 74.84 | 0 |  |  |  |  | 0 | Rated | Off | #VALUE! | 0 | 0 | 0 | 0 | 0 | FALSE | Summer | Summer | 19 | Off Peak | 0 | 0.099922 | 385.391 | 0 | 0 | 0 | 0
| 08/12 20:00:00 | 22 | 71.6 | 0 |  |  |  |  | 0 | Rated | Off | #VALUE! | 0 | 0 | 0 | 0 | 0 | FALSE | Summer | Summer | 20 | Off Peak | 0 | 0.099922 | 384.5247 | 0 | 0 | 0 | 0
| 08/12 21:00:00 | 20 | 68 | 0 |  |  |  |  | 0 | Rated | Off | #VALUE! | 0 | 0 | 0 | 0 | 0 | FALSE | Summer | Summer | 21 | Off Peak | 0 | 0.099922 | 371.3968 | 0 | 0 | 0 | 0
| 08/12 22:00:00 | 20 | 68 | 0 |  |  |  |  | 0 | Rated | Off | #VALUE! | 0 | 0 | 0 | 0 | 0 | FALSE | Summer | Summer | 22 | Off Peak | 0 | 0.099922 | 344.4657 | 0 | 0 | 0 | 0
| 08/12 23:00:00 | 18 | 64.4 | 0 |  |  |  |  | 0 | Rated | Off | #VALUE! | 0 | 0 | 0 | 0 | 0 | FALSE | Summer | Summer | 23 | Off Peak | 0 | 0.099922 | 313.2934 | 0 | 0 | 0 | 0
| 08/12 24:00:00 | 18 | 64.4 | 0 |  |  |  |  | 0 | Rated | Off | #VALUE! | 0 | 0 | 0 | 0 | 0 | FALSE | Summer | Summer | 24 | Off Peak | 0 | 0.099922 | 286.6083 | 0 | 0 | 0 | 0
| 08/13 01:00:00 | 16.9 | 62.42 | 0 |  |  |  |  | 0 | Rated | Off | #VALUE! | 0 | 0 | 0 | 0 | 0 | FALSE | Summer | Summer | 1 | Off Peak | 0 | 0.099922 | 270.8189 | 0 | 0 | 0 | 0
| 08/13 02:00:00 | 17 | 62.6 | 0 |  |  |  |  | 0 | Rated | Off | #VALUE! | 0 | 0 | 0 | 0 | 0 | FALSE | Summer | Summer | 2 | Off Peak | 0 | 0.099922 | 262.9222 | 0 | 0 | 0 | 0
| 08/13 03:00:00 | 16 | 60.8 | 0 |  |  |  |  | 0 | Rated | Off | #VALUE! | 0 | 0 | 0 | 0 | 0 | FALSE | Summer | Summer | 3 | Off Peak | 0 | 0.099922 | 261.8005 | 0 | 0 | 0 | 0
| 08/13 04:00:00 | 16 | 60.8 | 0 |  |  |  |  | 0 | Rated | Off | #VALUE! | 0 | 0 | 0 | 0 | 0 | FALSE | Summer | Summer | 4 | Off Peak | 0 | 0.099922 | 269.7463 | 0 | 0 | 0 | 0
| 08/13 05:00:00 | 17 | 62.6 | 0 |  |  |  |  | 0 | Rated | Off | #VALUE! | 0 | 0 | 0 | 0 | 0 | FALSE | Summer | Summer | 5 | Off Peak | 0 | 0.099922 | 296.5159 | 0 | 0 | 0 | 0
| 08/13 06:00:00 | 17 | 62.6 | 0 |  |  |  |  | 0 | Rated | Off | #VALUE! | 0 | 0 | 0 | 0 | 0 | FALSE | Summer | Summer | 6 | Off Peak | 0 | 0.099922 | 328.3873 | 0 | 0 | 0 | 0
| 08/13 07:00:00 | 17.7 | 63.86 | 0 |  |  |  |  | 0 | Rated | Off | #VALUE! | 0 | 0 | 0 | 0 | 0 | FALSE | Summer | Summer | 7 | Off Peak | 1 | 0.099922 | 342.543 | 0 | 0 | 0 | 0
| 08/13 08:00:00 | 20 | 68 | 0 |  |  |  |  | 0 | Rated | Off | #VALUE! | 0 | 0 | 0 | 0 | 0 | FALSE | Summer | Summer | 8 | On Peak | 1 | 0.17792 | 349.2742 | 0 | 0 | 0 | 0
| 08/13 09:00:00 | 23 | 73.4 | 0 |  |  |  |  | 0 | Rated | Off | #VALUE! | 0 | 0 | 0 | 0 | 0 | FALSE | Summer | Summer | 9 | On Peak | 1 | 0.17792 | 352.4832 | 0 | 0 | 0 | 0
| 08/13 10:00:00 | 23 | 73.4 | 0 |  |  |  |  | 0 | Rated | Off | #VALUE! | 0 | 0 | 0 | 0 | 0 | FALSE | Summer | Summer | 10 | On Peak | 0 | 0.17792 | 354.8061 | 0 | 0 | 0 | 0
| 08/13 11:00:00 | 24 | 75.2 | 0 |  |  |  |  | 0 | Rated | Off | #VALUE! | 0 | 0 | 0 | 0 | 0 | FALSE | Summer | Summer | 11 | On Peak | 0 | 0.17792 | 355.7959 | 0 | 0 | 0 | 0
| 08/13 12:00:00 | 24 | 75.2 | 0 |  |  |  |  | 0 | Rated | Off | #VALUE! | 0 | 0 | 0 | 0 | 0 | FALSE | Summer | Summer | 12 | On Peak | 0 | 0.17792 | 357.5105 | 0 | 0 | 0 | 0
| 08/13 13:00:00 | 25.1 | 77.18 | 0 |  |  |  |  | 0 | Rated | Off | #VALUE! | 0 | 0 | 0 | 0 | 0 | FALSE | Summer | Summer | 13 | On Peak | 0 | 0.17792 | 359.3071 | 0 | 0 | 0 | 0
| 08/13 14:00:00 | 26 | 78.8 | 0 |  |  |  |  | 0 | Rated | Off | #VALUE! | 0 | 0 | 0 | 0 | 0 | FALSE | Summer | Summer | 14 | On Peak | 0 | 0.17792 | 363.605 | 0 | 0 | 0 | 0
| 08/13 15:00:00 | 25 | 77 | 0 |  |  |  |  | 0 | Rated | Off | #VALUE! | 0 | 0 | 0 | 0 | 0 | FALSE | Summer | Summer | 15 | On Peak | 0 | 0.17792 | 369.0761 | 0 | 0 | 0 | 0
| 08/13 16:00:00 | 25 | 77 | 0 |  |  |  |  | 0 | Rated | Off | #VALUE! | 0 | 0 | 0 | 0 | 0 | FALSE | Summer | Summer | 16 | On Peak | 0 | 0.17792 | 377.2549 | 0 | 0 | 0 | 0
| 08/13 17:00:00 | 25 | 77 | 0 |  |  |  |  | 0 | Rated | Off | #VALUE! | 0 | 0 | 0 | 0 | 0 | FALSE | Summer | Summer | 17 | Mid Peak | 0 | 0.12829 | 382.3621 | 0 | 0 | 0 | 0
| 08/13 18:00:00 | 25 | 77 | 0 |  |  |  |  | 0 | Rated | Off | #VALUE! | 0 | 0 | 0 | 0 | 0 | FALSE | Summer | Summer | 18 | Mid Peak | 0 | 0.12829 | 385.4571 | 0 | 0 | 0 | 0
| 08/13 19:00:00 | 22.7 | 72.86 | 0 |  |  |  |  | 0 | Rated | Off | #VALUE! | 0 | 0 | 0 | 0 | 0 | FALSE | Summer | Summer | 19 | Off Peak | 0 | 0.099922 | 385.391 | 0 | 0 | 0 | 0
| 08/13 20:00:00 | 21 | 69.8 | 0 |  |  |  |  | 0 | Rated | Off | #VALUE! | 0 | 0 | 0 | 0 | 0 | FALSE | Summer | Summer | 20 | Off Peak | 0 | 0.099922 | 384.5247 | 0 | 0 | 0 | 0
| 08/13 21:00:00 | 21 | 69.8 | 0 |  |  |  |  | 0 | Rated | Off | #VALUE! | 0 | 0 | 0 | 0 | 0 | FALSE | Summer | Summer | 21 | Off Peak | 0 | 0.099922 | 371.3968 | 0 | 0 | 0 | 0
| 08/13 22:00:00 | 20 | 68 | 0 |  |  |  |  | 0 | Rated | Off | #VALUE! | 0 | 0 | 0 | 0 | 0 | FALSE | Summer | Summer | 22 | Off Peak | 0 | 0.099922 | 344.4657 | 0 | 0 | 0 | 0
| 08/13 23:00:00 | 20 | 68 | 0 |  |  |  |  | 0 | Rated | Off | #VALUE! | 0 | 0 | 0 | 0 | 0 | FALSE | Summer | Summer | 23 | Off Peak | 0 | 0.099922 | 313.2934 | 0 | 0 | 0 | 0
| 08/13 24:00:00 | 19 | 66.2 | 0 |  |  |  |  | 0 | Rated | Off | #VALUE! | 0 | 0 | 0 | 0 | 0 | FALSE | Summer | Summer | 24 | Off Peak | 0 | 0.099922 | 286.6083 | 0 | 0 | 0 | 0
| 08/14 01:00:00 | 19 | 66.2 | 0 |  |  |  |  | 0 | Rated | Off | #VALUE! | 0 | 0 | 0 | 0 | 0 | FALSE | Summer | Summer | 1 | Off Peak | 0 | 0.099922 | 270.8189 | 0 | 0 | 0 | 0
| 08/14 02:00:00 | 18 | 64.4 | 0 |  |  |  |  | 0 | Rated | Off | #VALUE! | 0 | 0 | 0 | 0 | 0 | FALSE | Summer | Summer | 2 | Off Peak | 0 | 0.099922 | 262.9222 | 0 | 0 | 0 | 0
| 08/14 03:00:00 | 18 | 64.4 | 0 |  |  |  |  | 0 | Rated | Off | #VALUE! | 0 | 0 | 0 | 0 | 0 | FALSE | Summer | Summer | 3 | Off Peak | 0 | 0.099922 | 261.8005 | 0 | 0 | 0 | 0
| 08/14 04:00:00 | 18 | 64.4 | 0 |  |  |  |  | 0 | Rated | Off | #VALUE! | 0 | 0 | 0 | 0 | 0 | FALSE | Summer | Summer | 4 | Off Peak | 0 | 0.099922 | 269.7463 | 0 | 0 | 0 | 0
| 08/14 05:00:00 | 18 | 64.4 | 0 |  |  |  |  | 0 | Rated | Off | #VALUE! | 0 | 0 | 0 | 0 | 0 | FALSE | Summer | Summer | 5 | Off Peak | 0 | 0.099922 | 296.5159 | 0 | 0 | 0 | 0
| 08/14 06:00:00 | 18 | 64.4 | 0 |  |  |  |  | 0 | Rated | Off | #VALUE! | 0 | 0 | 0 | 0 | 0 | FALSE | Summer | Summer | 6 | Off Peak | 0 | 0.099922 | 328.3873 | 0 | 0 | 0 | 0
| 08/14 07:00:00 | 19.7 | 67.46 | 0 |  |  |  |  | 0 | Rated | Off | #VALUE! | 0 | 0 | 0 | 0 | 0 | FALSE | Summer | Summer | 7 | Off Peak | 1 | 0.099922 | 342.543 | 0 | 0 | 0 | 0
| 08/14 08:00:00 | 22 | 71.6 | 0 |  |  |  |  | 0 | Rated | Off | #VALUE! | 0 | 0 | 0 | 0 | 0 | FALSE | Summer | Summer | 8 | On Peak | 1 | 0.17792 | 349.2742 | 0 | 0 | 0 | 0
| 08/14 09:00:00 | 24 | 75.2 | 0 |  |  |  |  | 0 | Rated | Off | #VALUE! | 0 | 0 | 0 | 0 | 0 | FALSE | Summer | Summer | 9 | On Peak | 1 | 0.17792 | 352.4832 | 0 | 0 | 0 | 0
| 08/14 10:00:00 | 24 | 75.2 | 0 |  |  |  |  | 0 | Rated | Off | #VALUE! | 0 | 0 | 0 | 0 | 0 | FALSE | Summer | Summer | 10 | On Peak | 0 | 0.17792 | 354.8061 | 0 | 0 | 0 | 0
| 08/14 11:00:00 | 25 | 77 | 0 |  |  |  |  | 0 | Rated | Off | #VALUE! | 0 | 0 | 0 | 0 | 0 | FALSE | Summer | Summer | 11 | On Peak | 0 | 0.17792 | 355.7959 | 0 | 0 | 0 | 0
| 08/14 12:00:00 | 25 | 77 | 0 |  |  |  |  | 0 | Rated | Off | #VALUE! | 0 | 0 | 0 | 0 | 0 | FALSE | Summer | Summer | 12 | On Peak | 0 | 0.17792 | 357.5105 | 0 | 0 | 0 | 0
| 08/14 13:00:00 | 25 | 77 | 0 |  |  |  |  | 0 | Rated | Off | #VALUE! | 0 | 0 | 0 | 0 | 0 | FALSE | Summer | Summer | 13 | On Peak | 0 | 0.17792 | 359.3071 | 0 | 0 | 0 | 0
| 08/14 14:00:00 | 26 | 78.8 | 0 |  |  |  |  | 0 | Rated | Off | #VALUE! | 0 | 0 | 0 | 0 | 0 | FALSE | Summer | Summer | 14 | On Peak | 0 | 0.17792 | 363.605 | 0 | 0 | 0 | 0
| 08/14 15:00:00 | 25 | 77 | 0 |  |  |  |  | 0 | Rated | Off | #VALUE! | 0 | 0 | 0 | 0 | 0 | FALSE | Summer | Summer | 15 | On Peak | 0 | 0.17792 | 369.0761 | 0 | 0 | 0 | 0
| 08/14 16:00:00 | 25 | 77 | 0 |  |  |  |  | 0 | Rated | Off | #VALUE! | 0 | 0 | 0 | 0 | 0 | FALSE | Summer | Summer | 16 | On Peak | 0 | 0.17792 | 377.2549 | 0 | 0 | 0 | 0
| 08/14 17:00:00 | 24 | 75.2 | 0 |  |  |  |  | 0 | Rated | Off | #VALUE! | 0 | 0 | 0 | 0 | 0 | FALSE | Summer | Summer | 17 | Mid Peak | 0 | 0.12829 | 382.3621 | 0 | 0 | 0 | 0
| 08/14 18:00:00 | 23 | 73.4 | 0 |  |  |  |  | 0 | Rated | Off | #VALUE! | 0 | 0 | 0 | 0 | 0 | FALSE | Summer | Summer | 18 | Mid Peak | 0 | 0.12829 | 385.4571 | 0 | 0 | 0 | 0
| 08/14 19:00:00 | 21.8 | 71.24 | 0 |  |  |  |  | 0 | Rated | Off | #VALUE! | 0 | 0 | 0 | 0 | 0 | FALSE | Summer | Summer | 19 | Off Peak | 0 | 0.099922 | 385.391 | 0 | 0 | 0 | 0
| 08/14 20:00:00 | 20 | 68 | 0 |  |  |  |  | 0 | Rated | Off | #VALUE! | 0 | 0 | 0 | 0 | 0 | FALSE | Summer | Summer | 20 | Off Peak | 0 | 0.099922 | 384.5247 | 0 | 0 | 0 | 0
| 08/14 21:00:00 | 20 | 68 | 0 |  |  |  |  | 0 | Rated | Off | #VALUE! | 0 | 0 | 0 | 0 | 0 | FALSE | Summer | Summer | 21 | Off Peak | 0 | 0.099922 | 371.3968 | 0 | 0 | 0 | 0
| 08/14 22:00:00 | 20 | 68 | 0 |  |  |  |  | 0 | Rated | Off | #VALUE! | 0 | 0 | 0 | 0 | 0 | FALSE | Summer | Summer | 22 | Off Peak | 0 | 0.099922 | 344.4657 | 0 | 0 | 0 | 0
| 08/14 23:00:00 | 20 | 68 | 0 |  |  |  |  | 0 | Rated | Off | #VALUE! | 0 | 0 | 0 | 0 | 0 | FALSE | Summer | Summer | 23 | Off Peak | 0 | 0.099922 | 313.2934 | 0 | 0 | 0 | 0
| 08/14 24:00:00 | 19 | 66.2 | 0 |  |  |  |  | 0 | Rated | Off | #VALUE! | 0 | 0 | 0 | 0 | 0 | FALSE | Summer | Summer | 24 | Off Peak | 0 | 0.099922 | 286.6083 | 0 | 0 | 0 | 0
| 08/15 01:00:00 | 18.1 | 64.58 | 0 |  |  |  |  | 0 | Rated | Off | #VALUE! | 0 | 0 | 0 | 0 | 0 | FALSE | Summer | Summer | 1 | Off Peak | 0 | 0.099922 | 270.8189 | 0 | 0 | 0 | 0
| 08/15 02:00:00 | 18 | 64.4 | 0 |  |  |  |  | 0 | Rated | Off | #VALUE! | 0 | 0 | 0 | 0 | 0 | FALSE | Summer | Summer | 2 | Off Peak | 0 | 0.099922 | 262.9222 | 0 | 0 | 0 | 0
| 08/15 03:00:00 | 17 | 62.6 | 0 |  |  |  |  | 0 | Rated | Off | #VALUE! | 0 | 0 | 0 | 0 | 0 | FALSE | Summer | Summer | 3 | Off Peak | 0 | 0.099922 | 261.8005 | 0 | 0 | 0 | 0
| 08/15 04:00:00 | 17 | 62.6 | 0 |  |  |  |  | 0 | Rated | Off | #VALUE! | 0 | 0 | 0 | 0 | 0 | FALSE | Summer | Summer | 4 | Off Peak | 0 | 0.099922 | 269.7463 | 0 | 0 | 0 | 0
| 08/15 05:00:00 | 17 | 62.6 | 0 |  |  |  |  | 0 | Rated | Off | #VALUE! | 0 | 0 | 0 | 0 | 0 | FALSE | Summer | Summer | 5 | Off Peak | 0 | 0.099922 | 296.5159 | 0 | 0 | 0 | 0
| 08/15 06:00:00 | 17 | 62.6 | 0 |  |  |  |  | 0 | Rated | Off | #VALUE! | 0 | 0 | 0 | 0 | 0 | FALSE | Summer | Summer | 6 | Off Peak | 0 | 0.099922 | 328.3873 | 0 | 0 | 0 | 0
| 08/15 07:00:00 | 17.9 | 64.22 | 0 |  |  |  |  | 0 | Rated | Off | #VALUE! | 0 | 0 | 0 | 0 | 0 | FALSE | Summer | Summer | 7 | Off Peak | 1 | 0.099922 | 342.543 | 0 | 0 | 0 | 0
| 08/15 08:00:00 | 20 | 68 | 0 |  |  |  |  | 0 | Rated | Off | #VALUE! | 0 | 0 | 0 | 0 | 0 | FALSE | Summer | Summer | 8 | On Peak | 1 | 0.17792 | 349.2742 | 0 | 0 | 0 | 0
| 08/15 09:00:00 | 21 | 69.8 | 0 |  |  |  |  | 0 | Rated | Off | #VALUE! | 0 | 0 | 0 | 0 | 0 | FALSE | Summer | Summer | 9 | On Peak | 1 | 0.17792 | 352.4832 | 0 | 0 | 0 | 0
| 08/15 10:00:00 | 22 | 71.6 | 0 |  |  |  |  | 0 | Rated | Off | #VALUE! | 0 | 0 | 0 | 0 | 0 | FALSE | Summer | Summer | 10 | On Peak | 0 | 0.17792 | 354.8061 | 0 | 0 | 0 | 0
| 08/15 11:00:00 | 23 | 73.4 | 0 |  |  |  |  | 0 | Rated | Off | #VALUE! | 0 | 0 | 0 | 0 | 0 | FALSE | Summer | Summer | 11 | On Peak | 0 | 0.17792 | 355.7959 | 0 | 0 | 0 | 0
| 08/15 12:00:00 | 24 | 75.2 | 0 |  |  |  |  | 0 | Rated | Off | #VALUE! | 0 | 0 | 0 | 0 | 0 | FALSE | Summer | Summer | 12 | On Peak | 0 | 0.17792 | 357.5105 | 0 | 0 | 0 | 0
| 08/15 13:00:00 | 25 | 77 | 0 |  |  |  |  | 0 | Rated | Off | #VALUE! | 0 | 0 | 0 | 0 | 0 | FALSE | Summer | Summer | 13 | On Peak | 0 | 0.17792 | 359.3071 | 0 | 0 | 0 | 0
| 08/15 14:00:00 | 25 | 77 | 0 |  |  |  |  | 0 | Rated | Off | #VALUE! | 0 | 0 | 0 | 0 | 0 | FALSE | Summer | Summer | 14 | On Peak | 0 | 0.17792 | 363.605 | 0 | 0 | 0 | 0
| 08/15 15:00:00 | 26 | 78.8 | 0 |  |  |  |  | 0 | Rated | Off | #VALUE! | 0 | 0 | 0 | 0 | 0 | FALSE | Summer | Summer | 15 | On Peak | 0 | 0.17792 | 369.0761 | 0 | 0 | 0 | 0
| 08/15 16:00:00 | 25 | 77 | 0 |  |  |  |  | 0 | Rated | Off | #VALUE! | 0 | 0 | 0 | 0 | 0 | FALSE | Summer | Summer | 16 | On Peak | 0 | 0.17792 | 377.2549 | 0 | 0 | 0 | 0
| 08/15 17:00:00 | 23 | 73.4 | 0 |  |  |  |  | 0 | Rated | Off | #VALUE! | 0 | 0 | 0 | 0 | 0 | FALSE | Summer | Summer | 17 | Mid Peak | 0 | 0.12829 | 382.3621 | 0 | 0 | 0 | 0
| 08/15 18:00:00 | 24 | 75.2 | 0 |  |  |  |  | 0 | Rated | Off | #VALUE! | 0 | 0 | 0 | 0 | 0 | FALSE | Summer | Summer | 18 | Mid Peak | 0 | 0.12829 | 385.4571 | 0 | 0 | 0 | 0
| 08/15 19:00:00 | 21.9 | 71.42 | 0 |  |  |  |  | 0 | Rated | Off | #VALUE! | 0 | 0 | 0 | 0 | 0 | FALSE | Summer | Summer | 19 | Off Peak | 0 | 0.099922 | 385.391 | 0 | 0 | 0 | 0
| 08/15 20:00:00 | 21 | 69.8 | 0 |  |  |  |  | 0 | Rated | Off | #VALUE! | 0 | 0 | 0 | 0 | 0 | FALSE | Summer | Summer | 20 | Off Peak | 0 | 0.099922 | 384.5247 | 0 | 0 | 0 | 0
| 08/15 21:00:00 | 20 | 68 | 0 |  |  |  |  | 0 | Rated | Off | #VALUE! | 0 | 0 | 0 | 0 | 0 | FALSE | Summer | Summer | 21 | Off Peak | 0 | 0.099922 | 371.3968 | 0 | 0 | 0 | 0
| 08/15 22:00:00 | 19 | 66.2 | 0 |  |  |  |  | 0 | Rated | Off | #VALUE! | 0 | 0 | 0 | 0 | 0 | FALSE | Summer | Summer | 22 | Off Peak | 0 | 0.099922 | 344.4657 | 0 | 0 | 0 | 0
| 08/15 23:00:00 | 18 | 64.4 | 0 |  |  |  |  | 0 | Rated | Off | #VALUE! | 0 | 0 | 0 | 0 | 0 | FALSE | Summer | Summer | 23 | Off Peak | 0 | 0.099922 | 313.2934 | 0 | 0 | 0 | 0
| 08/15 24:00:00 | 17 | 62.6 | 0 |  |  |  |  | 0 | Rated | Off | #VALUE! | 0 | 0 | 0 | 0 | 0 | FALSE | Summer | Summer | 24 | Off Peak | 0 | 0.099922 | 286.6083 | 0 | 0 | 0 | 0
| 08/16 01:00:00 | 16.7 | 62.06 | 0 |  |  |  |  | 0 | Rated | Off | #VALUE! | 0 | 0 | 0 | 0 | 0 | TRUE | Summer | Summer | 1 | Off Peak | 0 | 0.099922 | 270.8189 | 0 | 0 | 0 | 0
| 08/16 02:00:00 | 16 | 60.8 | 0 |  |  |  |  | 0 | Rated | Off | #VALUE! | 0 | 0 | 0 | 0 | 0 | TRUE | Summer | Summer | 2 | Off Peak | 0 | 0.099922 | 262.9222 | 0 | 0 | 0 | 0
| 08/16 03:00:00 | 16 | 60.8 | 0 |  |  |  |  | 0 | Rated | Off | #VALUE! | 0 | 0 | 0 | 0 | 0 | TRUE | Summer | Summer | 3 | Off Peak | 0 | 0.099922 | 261.8005 | 0 | 0 | 0 | 0
| 08/16 04:00:00 | 16 | 60.8 | 0 |  |  |  |  | 0 | Rated | Off | #VALUE! | 0 | 0 | 0 | 0 | 0 | TRUE | Summer | Summer | 4 | Off Peak | 0 | 0.099922 | 269.7463 | 0 | 0 | 0 | 0
| 08/16 05:00:00 | 16 | 60.8 | 0 |  |  |  |  | 0 | Rated | Off | #VALUE! | 0 | 0 | 0 | 0 | 0 | TRUE | Summer | Summer | 5 | Off Peak | 0 | 0.099922 | 296.5159 | 0 | 0 | 0 | 0
| 08/16 06:00:00 | 16 | 60.8 | 0 |  |  |  |  | 0 | Rated | Off | #VALUE! | 0 | 0 | 0 | 0 | 0 | TRUE | Summer | Summer | 6 | Off Peak | 0 | 0.099922 | 328.3873 | 0 | 0 | 0 | 0
| 08/16 07:00:00 | 17.1 | 62.78 | 0 |  |  |  |  | 0 | Rated | Off | #VALUE! | 0 | 0 | 0 | 0 | 0 | TRUE | Summer | Summer | 7 | Off Peak | 0 | 0.099922 | 342.543 | 0 | 0 | 0 | 0
| 08/16 08:00:00 | 20 | 68 | 0 |  |  |  |  | 0 | Rated | Off | #VALUE! | 0 | 0 | 0 | 0 | 0 | TRUE | Summer | Summer | 8 | Off Peak | 0 | 0.099922 | 349.2742 | 0 | 0 | 0 | 0
| 08/16 09:00:00 | 22 | 71.6 | 0 |  |  |  |  | 0 | Rated | Off | #VALUE! | 0 | 0 | 0 | 0 | 0 | TRUE | Summer | Summer | 9 | Off Peak | 0 | 0.099922 | 352.4832 | 0 | 0 | 0 | 0
| 08/16 10:00:00 | 23 | 73.4 | 0 |  |  |  |  | 0 | Rated | Off | #VALUE! | 0 | 0 | 0 | 0 | 0 | TRUE | Summer | Summer | 10 | Off Peak | 0 | 0.099922 | 354.8061 | 0 | 0 | 0 | 0
| 08/16 11:00:00 | 24 | 75.2 | 0 |  |  |  |  | 0 | Rated | Off | #VALUE! | 0 | 0 | 0 | 0 | 0 | TRUE | Summer | Summer | 11 | Off Peak | 0 | 0.099922 | 355.7959 | 0 | 0 | 0 | 0
| 08/16 12:00:00 | 25 | 77 | 0 |  |  |  |  | 0 | Rated | Off | #VALUE! | 0 | 0 | 0 | 0 | 0 | TRUE | Summer | Summer | 12 | Off Peak | 0 | 0.099922 | 357.5105 | 0 | 0 | 0 | 0
| 08/16 13:00:00 | 25.7 | 78.26 | 0 |  |  |  |  | 0 | Rated | Off | #VALUE! | 0 | 0 | 0 | 0 | 0 | TRUE | Summer | Summer | 13 | Off Peak | 0 | 0.099922 | 359.3071 | 0 | 0 | 0 | 0
| 08/16 14:00:00 | 25 | 77 | 0 |  |  |  |  | 0 | Rated | Off | #VALUE! | 0 | 0 | 0 | 0 | 0 | TRUE | Summer | Summer | 14 | Off Peak | 0 | 0.099922 | 363.605 | 0 | 0 | 0 | 0
| 08/16 15:00:00 | 25 | 77 | 0 |  |  |  |  | 0 | Rated | Off | #VALUE! | 0 | 0 | 0 | 0 | 0 | TRUE | Summer | Summer | 15 | Off Peak | 0 | 0.099922 | 369.0761 | 0 | 0 | 0 | 0
| 08/16 16:00:00 | 23 | 73.4 | 0 |  |  |  |  | 0 | Rated | Off | #VALUE! | 0 | 0 | 0 | 0 | 0 | TRUE | Summer | Summer | 16 | Off Peak | 0 | 0.099922 | 377.2549 | 0 | 0 | 0 | 0
| 08/16 17:00:00 | 23 | 73.4 | 0 |  |  |  |  | 0 | Rated | Off | #VALUE! | 0 | 0 | 0 | 0 | 0 | TRUE | Summer | Summer | 17 | Off Peak | 0 | 0.099922 | 382.3621 | 0 | 0 | 0 | 0
| 08/16 18:00:00 | 23 | 73.4 | 0 |  |  |  |  | 0 | Rated | Off | #VALUE! | 0 | 0 | 0 | 0 | 0 | TRUE | Summer | Summer | 18 | Off Peak | 0 | 0.099922 | 385.4571 | 0 | 0 | 0 | 0
| 08/16 19:00:00 | 22.4 | 72.32 | 0 |  |  |  |  | 0 | Rated | Off | #VALUE! | 0 | 0 | 0 | 0 | 0 | TRUE | Summer | Summer | 19 | Off Peak | 0 | 0.099922 | 385.391 | 0 | 0 | 0 | 0
| 08/16 20:00:00 | 21 | 69.8 | 0 |  |  |  |  | 0 | Rated | Off | #VALUE! | 0 | 0 | 0 | 0 | 0 | TRUE | Summer | Summer | 20 | Off Peak | 0 | 0.099922 | 384.5247 | 0 | 0 | 0 | 0
| 08/16 21:00:00 | 21 | 69.8 | 0 |  |  |  |  | 0 | Rated | Off | #VALUE! | 0 | 0 | 0 | 0 | 0 | TRUE | Summer | Summer | 21 | Off Peak | 0 | 0.099922 | 371.3968 | 0 | 0 | 0 | 0
| 08/16 22:00:00 | 20 | 68 | 0 |  |  |  |  | 0 | Rated | Off | #VALUE! | 0 | 0 | 0 | 0 | 0 | TRUE | Summer | Summer | 22 | Off Peak | 0 | 0.099922 | 344.4657 | 0 | 0 | 0 | 0
| 08/16 23:00:00 | 20 | 68 | 0 |  |  |  |  | 0 | Rated | Off | #VALUE! | 0 | 0 | 0 | 0 | 0 | TRUE | Summer | Summer | 23 | Off Peak | 0 | 0.099922 | 313.2934 | 0 | 0 | 0 | 0
| 08/16 24:00:00 | 19 | 66.2 | 0 |  |  |  |  | 0 | Rated | Off | #VALUE! | 0 | 0 | 0 | 0 | 0 | TRUE | Summer | Summer | 24 | Off Peak | 0 | 0.099922 | 286.6083 | 0 | 0 | 0 | 0
| 08/17 01:00:00 | 17.8 | 64.04 | 0 |  |  |  |  | 0 | Rated | Off | #VALUE! | 0 | 0 | 0 | 0 | 0 | TRUE | Summer | Summer | 1 | Off Peak | 0 | 0.099922 | 270.8189 | 0 | 0 | 0 | 0
| 08/17 02:00:00 | 16 | 60.8 | 0 |  |  |  |  | 0 | Rated | Off | #VALUE! | 0 | 0 | 0 | 0 | 0 | TRUE | Summer | Summer | 2 | Off Peak | 0 | 0.099922 | 262.9222 | 0 | 0 | 0 | 0
| 08/17 03:00:00 | 16 | 60.8 | 0 |  |  |  |  | 0 | Rated | Off | #VALUE! | 0 | 0 | 0 | 0 | 0 | TRUE | Summer | Summer | 3 | Off Peak | 0 | 0.099922 | 261.8005 | 0 | 0 | 0 | 0
| 08/17 04:00:00 | 16 | 60.8 | 0 |  |  |  |  | 0 | Rated | Off | #VALUE! | 0 | 0 | 0 | 0 | 0 | TRUE | Summer | Summer | 4 | Off Peak | 0 | 0.099922 | 269.7463 | 0 | 0 | 0 | 0
| 08/17 05:00:00 | 17 | 62.6 | 0 |  |  |  |  | 0 | Rated | Off | #VALUE! | 0 | 0 | 0 | 0 | 0 | TRUE | Summer | Summer | 5 | Off Peak | 0 | 0.099922 | 296.5159 | 0 | 0 | 0 | 0
| 08/17 06:00:00 | 16 | 60.8 | 0 |  |  |  |  | 0 | Rated | Off | #VALUE! | 0 | 0 | 0 | 0 | 0 | TRUE | Summer | Summer | 6 | Off Peak | 0 | 0.099922 | 328.3873 | 0 | 0 | 0 | 0
| 08/17 07:00:00 | 17.7 | 63.86 | 0 |  |  |  |  | 0 | Rated | Off | #VALUE! | 0 | 0 | 0 | 0 | 0 | TRUE | Summer | Summer | 7 | Off Peak | 0 | 0.099922 | 342.543 | 0 | 0 | 0 | 0
| 08/17 08:00:00 | 21 | 69.8 | 0 |  |  |  |  | 0 | Rated | Off | #VALUE! | 0 | 0 | 0 | 0 | 0 | TRUE | Summer | Summer | 8 | Off Peak | 0 | 0.099922 | 349.2742 | 0 | 0 | 0 | 0
| 08/17 09:00:00 | 23 | 73.4 | 0 |  |  |  |  | 0 | Rated | Off | #VALUE! | 0 | 0 | 0 | 0 | 0 | TRUE | Summer | Summer | 9 | Off Peak | 0 | 0.099922 | 352.4832 | 0 | 0 | 0 | 0
| 08/17 10:00:00 | 25 | 77 | 0 |  |  |  |  | 0 | Rated | Off | #VALUE! | 0 | 0 | 0 | 0 | 0 | TRUE | Summer | Summer | 10 | Off Peak | 0 | 0.099922 | 354.8061 | 0 | 0 | 0 | 0
| 08/17 11:00:00 | 25 | 77 | 0 |  |  |  |  | 0 | Rated | Off | #VALUE! | 0 | 0 | 0 | 0 | 0 | TRUE | Summer | Summer | 11 | Off Peak | 0 | 0.099922 | 355.7959 | 0 | 0 | 0 | 0
| 08/17 12:00:00 | 26 | 78.8 | 0 |  |  |  |  | 0 | Rated | Off | #VALUE! | 0 | 0 | 0 | 0 | 0 | TRUE | Summer | Summer | 12 | Off Peak | 0 | 0.099922 | 357.5105 | 0 | 0 | 0 | 0
| 08/17 13:00:00 | 27.4 | 81.32 | 0 |  |  |  |  | 0 | Rated | Off | #VALUE! | 0 | 0 | 0 | 0 | 0 | TRUE | Summer | Summer | 13 | Off Peak | 0 | 0.099922 | 359.3071 | 0 | 0 | 0 | 0
| 08/17 14:00:00 | 28 | 82.4 | 0 |  |  |  |  | 0 | Rated | Off | #VALUE! | 0 | 0 | 0 | 0 | 0 | TRUE | Summer | Summer | 14 | Off Peak | 0 | 0.099922 | 363.605 | 0 | 0 | 0 | 0
| 08/17 15:00:00 | 28 | 82.4 | 0 |  |  |  |  | 0 | Rated | Off | #VALUE! | 0 | 0 | 0 | 0 | 0 | TRUE | Summer | Summer | 15 | Off Peak | 0 | 0.099922 | 369.0761 | 0 | 0 | 0 | 0
| 08/17 16:00:00 | 29 | 84.2 | 0 |  |  |  |  | 0 | Rated | Off | #VALUE! | 0 | 0 | 0 | 0 | 0 | TRUE | Summer | Summer | 16 | Off Peak | 0 | 0.099922 | 377.2549 | 0 | 0 | 0 | 0
| 08/17 17:00:00 | 27 | 80.6 | 0 |  |  |  |  | 0 | Rated | Off | #VALUE! | 0 | 0 | 0 | 0 | 0 | TRUE | Summer | Summer | 17 | Off Peak | 0 | 0.099922 | 382.3621 | 0 | 0 | 0 | 0
| 08/17 18:00:00 | 27 | 80.6 | 0 |  |  |  |  | 0 | Rated | Off | #VALUE! | 0 | 0 | 0 | 0 | 0 | TRUE | Summer | Summer | 18 | Off Peak | 0 | 0.099922 | 385.4571 | 0 | 0 | 0 | 0
| 08/17 19:00:00 | 27.4 | 81.32 | 0 |  |  |  |  | 0 | Rated | Off | #VALUE! | 0 | 0 | 0 | 0 | 0 | TRUE | Summer | Summer | 19 | Off Peak | 0 | 0.099922 | 385.391 | 0 | 0 | 0 | 0
| 08/17 20:00:00 | 26 | 78.8 | 0 |  |  |  |  | 0 | Rated | Off | #VALUE! | 0 | 0 | 0 | 0 | 0 | TRUE | Summer | Summer | 20 | Off Peak | 0 | 0.099922 | 384.5247 | 0 | 0 | 0 | 0
| 08/17 21:00:00 | 25 | 77 | 0 |  |  |  |  | 0 | Rated | Off | #VALUE! | 0 | 0 | 0 | 0 | 0 | TRUE | Summer | Summer | 21 | Off Peak | 0 | 0.099922 | 371.3968 | 0 | 0 | 0 | 0
| 08/17 22:00:00 | 24 | 75.2 | 0 |  |  |  |  | 0 | Rated | Off | #VALUE! | 0 | 0 | 0 | 0 | 0 | TRUE | Summer | Summer | 22 | Off Peak | 0 | 0.099922 | 344.4657 | 0 | 0 | 0 | 0
| 08/17 23:00:00 | 22 | 71.6 | 0 |  |  |  |  | 0 | Rated | Off | #VALUE! | 0 | 0 | 0 | 0 | 0 | TRUE | Summer | Summer | 23 | Off Peak | 0 | 0.099922 | 313.2934 | 0 | 0 | 0 | 0
| 08/17 24:00:00 | 22 | 71.6 | 0 |  |  |  |  | 0 | Rated | Off | #VALUE! | 0 | 0 | 0 | 0 | 0 | TRUE | Summer | Summer | 24 | Off Peak | 0 | 0.099922 | 286.6083 | 0 | 0 | 0 | 0
| 08/18 01:00:00 | 20.9 | 69.62 | 0 |  |  |  |  | 0 | Rated | Off | #VALUE! | 0 | 0 | 0 | 0 | 0 | FALSE | Summer | Summer | 1 | Off Peak | 0 | 0.099922 | 270.8189 | 0 | 0 | 0 | 0
| 08/18 02:00:00 | 20 | 68 | 0 |  |  |  |  | 0 | Rated | Off | #VALUE! | 0 | 0 | 0 | 0 | 0 | FALSE | Summer | Summer | 2 | Off Peak | 0 | 0.099922 | 262.9222 | 0 | 0 | 0 | 0
| 08/18 03:00:00 | 20 | 68 | 0 |  |  |  |  | 0 | Rated | Off | #VALUE! | 0 | 0 | 0 | 0 | 0 | FALSE | Summer | Summer | 3 | Off Peak | 0 | 0.099922 | 261.8005 | 0 | 0 | 0 | 0
| 08/18 04:00:00 | 19 | 66.2 | 0 |  |  |  |  | 0 | Rated | Off | #VALUE! | 0 | 0 | 0 | 0 | 0 | FALSE | Summer | Summer | 4 | Off Peak | 0 | 0.099922 | 269.7463 | 0 | 0 | 0 | 0
| 08/18 05:00:00 | 19 | 66.2 | 0 |  |  |  |  | 0 | Rated | Off | #VALUE! | 0 | 0 | 0 | 0 | 0 | FALSE | Summer | Summer | 5 | Off Peak | 0 | 0.099922 | 296.5159 | 0 | 0 | 0 | 0
| 08/18 06:00:00 | 19 | 66.2 | 0 |  |  |  |  | 0 | Rated | Off | #VALUE! | 0 | 0 | 0 | 0 | 0 | FALSE | Summer | Summer | 6 | Off Peak | 0 | 0.099922 | 328.3873 | 0 | 0 | 0 | 0
| 08/18 07:00:00 | 20.1 | 68.18 | 0 |  |  |  |  | 0 | Rated | Off | #VALUE! | 0 | 0 | 0 | 0 | 0 | FALSE | Summer | Summer | 7 | Off Peak | 1 | 0.099922 | 342.543 | 0 | 0 | 0 | 0
| 08/18 08:00:00 | 21 | 69.8 | 0 |  |  |  |  | 0 | Rated | Off | #VALUE! | 0 | 0 | 0 | 0 | 0 | FALSE | Summer | Summer | 8 | On Peak | 1 | 0.17792 | 349.2742 | 0 | 0 | 0 | 0
| 08/18 09:00:00 | 23 | 73.4 | 0 |  |  |  |  | 0 | Rated | Off | #VALUE! | 0 | 0 | 0 | 0 | 0 | FALSE | Summer | Summer | 9 | On Peak | 1 | 0.17792 | 352.4832 | 0 | 0 | 0 | 0
| 08/18 10:00:00 | 24 | 75.2 | 0 |  |  |  |  | 0 | Rated | Off | #VALUE! | 0 | 0 | 0 | 0 | 0 | FALSE | Summer | Summer | 10 | On Peak | 0 | 0.17792 | 354.8061 | 0 | 0 | 0 | 0
| 08/18 11:00:00 | 27 | 80.6 | 0 |  |  |  |  | 0 | Rated | Off | #VALUE! | 0 | 0 | 0 | 0 | 0 | FALSE | Summer | Summer | 11 | On Peak | 0 | 0.17792 | 355.7959 | 0 | 0 | 0 | 0
| 08/18 12:00:00 | 29 | 84.2 | 0 |  |  |  |  | 0 | Rated | Off | #VALUE! | 0 | 0 | 0 | 0 | 0 | FALSE | Summer | Summer | 12 | On Peak | 0 | 0.17792 | 357.5105 | 0 | 0 | 0 | 0
| 08/18 13:00:00 | 29 | 84.2 | 0 |  |  |  |  | 0 | Rated | Off | #VALUE! | 0 | 0 | 0 | 0 | 0 | FALSE | Summer | Summer | 13 | On Peak | 0 | 0.17792 | 359.3071 | 0 | 0 | 0 | 0
| 08/18 14:00:00 | 30 | 86 | 0 |  |  |  |  | 0 | Rated | Off | #VALUE! | 0 | 0 | 0 | 0 | 0 | FALSE | Summer | Summer | 14 | On Peak | 0 | 0.17792 | 363.605 | 0 | 0 | 0 | 0
| 08/18 15:00:00 | 30 | 86 | 0 |  |  |  |  | 0 | Rated | Off | #VALUE! | 0 | 0 | 0 | 0 | 0 | FALSE | Summer | Summer | 15 | On Peak | 0 | 0.17792 | 369.0761 | 0 | 0 | 0 | 0
| 08/18 16:00:00 | 31 | 87.8 | 0 |  |  |  |  | 0 | Rated | Off | #VALUE! | 0 | 0 | 0 | 0 | 0 | FALSE | Summer | Summer | 16 | On Peak | 0 | 0.17792 | 377.2549 | 0 | 0 | 0 | 0
| 08/18 17:00:00 | 30 | 86 | 0 |  |  |  |  | 0 | Rated | Off | #VALUE! | 0 | 0 | 0 | 0 | 0 | FALSE | Summer | Summer | 17 | Mid Peak | 0 | 0.12829 | 382.3621 | 0 | 0 | 0 | 0
| 08/18 18:00:00 | 30 | 86 | 0 |  |  |  |  | 0 | Rated | Off | #VALUE! | 0 | 0 | 0 | 0 | 0 | FALSE | Summer | Summer | 18 | Mid Peak | 0 | 0.12829 | 385.4571 | 0 | 0 | 0 | 0
| 08/18 19:00:00 | 27.8 | 82.04 | 0 |  |  |  |  | 0 | Rated | Off | #VALUE! | 0 | 0 | 0 | 0 | 0 | FALSE | Summer | Summer | 19 | Off Peak | 0 | 0.099922 | 385.391 | 0 | 0 | 0 | 0
| 08/18 20:00:00 | 27 | 80.6 | 0 |  |  |  |  | 0 | Rated | Off | #VALUE! | 0 | 0 | 0 | 0 | 0 | FALSE | Summer | Summer | 20 | Off Peak | 0 | 0.099922 | 384.5247 | 0 | 0 | 0 | 0
| 08/18 21:00:00 | 26 | 78.8 | 0 |  |  |  |  | 0 | Rated | Off | #VALUE! | 0 | 0 | 0 | 0 | 0 | FALSE | Summer | Summer | 21 | Off Peak | 0 | 0.099922 | 371.3968 | 0 | 0 | 0 | 0
| 08/18 22:00:00 | 25 | 77 | 0 |  |  |  |  | 0 | Rated | Off | #VALUE! | 0 | 0 | 0 | 0 | 0 | FALSE | Summer | Summer | 22 | Off Peak | 0 | 0.099922 | 344.4657 | 0 | 0 | 0 | 0
| 08/18 23:00:00 | 20 | 68 | 0 |  |  |  |  | 0 | Rated | Off | #VALUE! | 0 | 0 | 0 | 0 | 0 | FALSE | Summer | Summer | 23 | Off Peak | 0 | 0.099922 | 313.2934 | 0 | 0 | 0 | 0
| 08/18 24:00:00 | 23 | 73.4 | 0 |  |  |  |  | 0 | Rated | Off | #VALUE! | 0 | 0 | 0 | 0 | 0 | FALSE | Summer | Summer | 24 | Off Peak | 0 | 0.099922 | 286.6083 | 0 | 0 | 0 | 0
| 08/19 01:00:00 | 22.4 | 72.32 | 0 |  |  |  |  | 0 | Rated | Off | #VALUE! | 0 | 0 | 0 | 0 | 0 | FALSE | Summer | Summer | 1 | Off Peak | 0 | 0.099922 | 270.8189 | 0 | 0 | 0 | 0
| 08/19 02:00:00 | 22 | 71.6 | 0 |  |  |  |  | 0 | Rated | Off | #VALUE! | 0 | 0 | 0 | 0 | 0 | FALSE | Summer | Summer | 2 | Off Peak | 0 | 0.099922 | 262.9222 | 0 | 0 | 0 | 0
| 08/19 03:00:00 | 21 | 69.8 | 0 |  |  |  |  | 0 | Rated | Off | #VALUE! | 0 | 0 | 0 | 0 | 0 | FALSE | Summer | Summer | 3 | Off Peak | 0 | 0.099922 | 261.8005 | 0 | 0 | 0 | 0
| 08/19 04:00:00 | 20 | 68 | 0 |  |  |  |  | 0 | Rated | Off | #VALUE! | 0 | 0 | 0 | 0 | 0 | FALSE | Summer | Summer | 4 | Off Peak | 0 | 0.099922 | 269.7463 | 0 | 0 | 0 | 0
| 08/19 05:00:00 | 20 | 68 | 0 |  |  |  |  | 0 | Rated | Off | #VALUE! | 0 | 0 | 0 | 0 | 0 | FALSE | Summer | Summer | 5 | Off Peak | 0 | 0.099922 | 296.5159 | 0 | 0 | 0 | 0
| 08/19 06:00:00 | 20 | 68 | 0.0085158 |  |  |  |  | 510.9503 | Rated | Heat Pump | #VALUE! | 0.0085158 | 0 | 537.8425 | 0 | 0.0039918 | FALSE | Summer | Summer | 6 | Off Peak | 0 | 0.099922 | 328.3873 | 1.3109 | 0 | 0.0068391 | 0.0068391
| 08/19 07:00:00 | 20.4 | 68.72 | 0 |  |  |  |  | 0 | Rated | Off | #VALUE! | 0 | 0 | 0 | 0 | 0 | FALSE | Summer | Summer | 7 | Off Peak | 1 | 0.099922 | 342.543 | 0 | 0 | 0 | 0
| 08/19 08:00:00 | 22 | 71.6 | 0 |  |  |  |  | 0 | Rated | Off | #VALUE! | 0 | 0 | 0 | 0 | 0 | FALSE | Summer | Summer | 8 | On Peak | 1 | 0.17792 | 349.2742 | 0 | 0 | 0 | 0
| 08/19 09:00:00 | 24 | 75.2 | 0 |  |  |  |  | 0 | Rated | Off | #VALUE! | 0 | 0 | 0 | 0 | 0 | FALSE | Summer | Summer | 9 | On Peak | 1 | 0.17792 | 352.4832 | 0 | 0 | 0 | 0
| 08/19 10:00:00 | 25 | 77 | 0 |  |  |  |  | 0 | Rated | Off | #VALUE! | 0 | 0 | 0 | 0 | 0 | FALSE | Summer | Summer | 10 | On Peak | 0 | 0.17792 | 354.8061 | 0 | 0 | 0 | 0
| 08/19 11:00:00 | 28 | 82.4 | 0 |  |  |  |  | 0 | Rated | Off | #VALUE! | 0 | 0 | 0 | 0 | 0 | FALSE | Summer | Summer | 11 | On Peak | 0 | 0.17792 | 355.7959 | 0 | 0 | 0 | 0
| 08/19 12:00:00 | 29 | 84.2 | 0 |  |  |  |  | 0 | Rated | Off | #VALUE! | 0 | 0 | 0 | 0 | 0 | FALSE | Summer | Summer | 12 | On Peak | 0 | 0.17792 | 357.5105 | 0 | 0 | 0 | 0
| 08/19 13:00:00 | 30.5 | 86.9 | 0 |  |  |  |  | 0 | Rated | Off | #VALUE! | 0 | 0 | 0 | 0 | 0 | FALSE | Summer | Summer | 13 | On Peak | 0 | 0.17792 | 359.3071 | 0 | 0 | 0 | 0
| 08/19 14:00:00 | 31 | 87.8 | 0 |  |  |  |  | 0 | Rated | Off | #VALUE! | 0 | 0 | 0 | 0 | 0 | FALSE | Summer | Summer | 14 | On Peak | 0 | 0.17792 | 363.605 | 0 | 0 | 0 | 0
| 08/19 15:00:00 | 31 | 87.8 | 0 |  |  |  |  | 0 | Rated | Off | #VALUE! | 0 | 0 | 0 | 0 | 0 | FALSE | Summer | Summer | 15 | On Peak | 0 | 0.17792 | 369.0761 | 0 | 0 | 0 | 0
| 08/19 16:00:00 | 31 | 87.8 | 0 |  |  |  |  | 0 | Rated | Off | #VALUE! | 0 | 0 | 0 | 0 | 0 | FALSE | Summer | Summer | 16 | On Peak | 0 | 0.17792 | 377.2549 | 0 | 0 | 0 | 0
| 08/19 17:00:00 | 32 | 89.6 | 0 |  |  |  |  | 0 | Rated | Off | #VALUE! | 0 | 0 | 0 | 0 | 0 | FALSE | Summer | Summer | 17 | Mid Peak | 0 | 0.12829 | 382.3621 | 0 | 0 | 0 | 0
| 08/19 18:00:00 | 28 | 82.4 | 0 |  |  |  |  | 0 | Rated | Off | #VALUE! | 0 | 0 | 0 | 0 | 0 | FALSE | Summer | Summer | 18 | Mid Peak | 0 | 0.12829 | 385.4571 | 0 | 0 | 0 | 0
| 08/19 19:00:00 | 29.6 | 85.28 | 0 |  |  |  |  | 0 | Rated | Off | #VALUE! | 0 | 0 | 0 | 0 | 0 | FALSE | Summer | Summer | 19 | Off Peak | 0 | 0.099922 | 385.391 | 0 | 0 | 0 | 0
| 08/19 20:00:00 | 29 | 84.2 | 0 |  |  |  |  | 0 | Rated | Off | #VALUE! | 0 | 0 | 0 | 0 | 0 | FALSE | Summer | Summer | 20 | Off Peak | 0 | 0.099922 | 384.5247 | 0 | 0 | 0 | 0
| 08/19 21:00:00 | 28 | 82.4 | 0 |  |  |  |  | 0 | Rated | Off | #VALUE! | 0 | 0 | 0 | 0 | 0 | FALSE | Summer | Summer | 21 | Off Peak | 0 | 0.099922 | 371.3968 | 0 | 0 | 0 | 0
| 08/19 22:00:00 | 26 | 78.8 | 0 |  |  |  |  | 0 | Rated | Off | #VALUE! | 0 | 0 | 0 | 0 | 0 | FALSE | Summer | Summer | 22 | Off Peak | 0 | 0.099922 | 344.4657 | 0 | 0 | 0 | 0
| 08/19 23:00:00 | 26 | 78.8 | 0 |  |  |  |  | 0 | Rated | Off | #VALUE! | 0 | 0 | 0 | 0 | 0 | FALSE | Summer | Summer | 23 | Off Peak | 0 | 0.099922 | 313.2934 | 0 | 0 | 0 | 0
| 08/19 24:00:00 | 25 | 77 | 0 |  |  |  |  | 0 | Rated | Off | #VALUE! | 0 | 0 | 0 | 0 | 0 | FALSE | Summer | Summer | 24 | Off Peak | 0 | 0.099922 | 286.6083 | 0 | 0 | 0 | 0
| 08/20 01:00:00 | 24.2 | 75.56 | 0 |  |  |  |  | 0 | Rated | Off | #VALUE! | 0 | 0 | 0 | 0 | 0 | TRUE | Summer | Summer | 1 | Off Peak | 0 | 0.099922 | 270.8189 | 0 | 0 | 0 | 0
| 08/20 02:00:00 | 22 | 71.6 | 0 |  |  |  |  | 0 | Rated | Off | #VALUE! | 0 | 0 | 0 | 0 | 0 | TRUE | Summer | Summer | 2 | Off Peak | 0 | 0.099922 | 262.9222 | 0 | 0 | 0 | 0
| 08/20 03:00:00 | 22 | 71.6 | 0 |  |  |  |  | 0 | Rated | Off | #VALUE! | 0 | 0 | 0 | 0 | 0 | TRUE | Summer | Summer | 3 | Off Peak | 0 | 0.099922 | 261.8005 | 0 | 0 | 0 | 0
| 08/20 04:00:00 | 21 | 69.8 | 0 |  |  |  |  | 0 | Rated | Off | #VALUE! | 0 | 0 | 0 | 0 | 0 | TRUE | Summer | Summer | 4 | Off Peak | 0 | 0.099922 | 269.7463 | 0 | 0 | 0 | 0
| 08/20 05:00:00 | 20 | 68 | 0 |  |  |  |  | 0 | Rated | Off | #VALUE! | 0 | 0 | 0 | 0 | 0 | TRUE | Summer | Summer | 5 | Off Peak | 0 | 0.099922 | 296.5159 | 0 | 0 | 0 | 0
| 08/20 06:00:00 | 20 | 68 | 0 |  |  |  |  | 0 | Rated | Off | #VALUE! | 0 | 0 | 0 | 0 | 0 | TRUE | Summer | Summer | 6 | Off Peak | 0 | 0.099922 | 328.3873 | 0 | 0 | 0 | 0
| 08/20 07:00:00 | 19.1 | 66.38 | 0 |  |  |  |  | 0 | Rated | Off | #VALUE! | 0 | 0 | 0 | 0 | 0 | TRUE | Summer | Summer | 7 | Off Peak | 0 | 0.099922 | 342.543 | 0 | 0 | 0 | 0
| 08/20 08:00:00 | 19 | 66.2 | 0 |  |  |  |  | 0 | Rated | Off | #VALUE! | 0 | 0 | 0 | 0 | 0 | TRUE | Summer | Summer | 8 | Off Peak | 0 | 0.099922 | 349.2742 | 0 | 0 | 0 | 0
| 08/20 09:00:00 | 20 | 68 | 0 |  |  |  |  | 0 | Rated | Off | #VALUE! | 0 | 0 | 0 | 0 | 0 | TRUE | Summer | Summer | 9 | Off Peak | 0 | 0.099922 | 352.4832 | 0 | 0 | 0 | 0
| 08/20 10:00:00 | 19 | 66.2 | 0 |  |  |  |  | 0 | Rated | Off | #VALUE! | 0 | 0 | 0 | 0 | 0 | TRUE | Summer | Summer | 10 | Off Peak | 0 | 0.099922 | 354.8061 | 0 | 0 | 0 | 0
| 08/20 11:00:00 | 20 | 68 | 0 |  |  |  |  | 0 | Rated | Off | #VALUE! | 0 | 0 | 0 | 0 | 0 | TRUE | Summer | Summer | 11 | Off Peak | 0 | 0.099922 | 355.7959 | 0 | 0 | 0 | 0
| 08/20 12:00:00 | 21 | 69.8 | 0 |  |  |  |  | 0 | Rated | Off | #VALUE! | 0 | 0 | 0 | 0 | 0 | TRUE | Summer | Summer | 12 | Off Peak | 0 | 0.099922 | 357.5105 | 0 | 0 | 0 | 0
| 08/20 13:00:00 | 21.7 | 71.06 | 0 |  |  |  |  | 0 | Rated | Off | #VALUE! | 0 | 0 | 0 | 0 | 0 | TRUE | Summer | Summer | 13 | Off Peak | 0 | 0.099922 | 359.3071 | 0 | 0 | 0 | 0
| 08/20 14:00:00 | 22 | 71.6 | 0 |  |  |  |  | 0 | Rated | Off | #VALUE! | 0 | 0 | 0 | 0 | 0 | TRUE | Summer | Summer | 14 | Off Peak | 0 | 0.099922 | 363.605 | 0 | 0 | 0 | 0
| 08/20 15:00:00 | 22 | 71.6 | 0 |  |  |  |  | 0 | Rated | Off | #VALUE! | 0 | 0 | 0 | 0 | 0 | TRUE | Summer | Summer | 15 | Off Peak | 0 | 0.099922 | 369.0761 | 0 | 0 | 0 | 0
| 08/20 16:00:00 | 22 | 71.6 | 0 |  |  |  |  | 0 | Rated | Off | #VALUE! | 0 | 0 | 0 | 0 | 0 | TRUE | Summer | Summer | 16 | Off Peak | 0 | 0.099922 | 377.2549 | 0 | 0 | 0 | 0
| 08/20 17:00:00 | 22 | 71.6 | 0 |  |  |  |  | 0 | Rated | Off | #VALUE! | 0 | 0 | 0 | 0 | 0 | TRUE | Summer | Summer | 17 | Off Peak | 0 | 0.099922 | 382.3621 | 0 | 0 | 0 | 0
| 08/20 18:00:00 | 22 | 71.6 | 0 |  |  |  |  | 0 | Rated | Off | #VALUE! | 0 | 0 | 0 | 0 | 0 | TRUE | Summer | Summer | 18 | Off Peak | 0 | 0.099922 | 385.4571 | 0 | 0 | 0 | 0
| 08/20 19:00:00 | 20.5 | 68.9 | 0 |  |  |  |  | 0 | Rated | Off | #VALUE! | 0 | 0 | 0 | 0 | 0 | TRUE | Summer | Summer | 19 | Off Peak | 0 | 0.099922 | 385.391 | 0 | 0 | 0 | 0
| 08/20 20:00:00 | 18 | 64.4 | 0 |  |  |  |  | 0 | Rated | Off | #VALUE! | 0 | 0 | 0 | 0 | 0 | TRUE | Summer | Summer | 20 | Off Peak | 0 | 0.099922 | 384.5247 | 0 | 0 | 0 | 0
| 08/20 21:00:00 | 18 | 64.4 | 0 |  |  |  |  | 0 | Rated | Off | #VALUE! | 0 | 0 | 0 | 0 | 0 | TRUE | Summer | Summer | 21 | Off Peak | 0 | 0.099922 | 371.3968 | 0 | 0 | 0 | 0
| 08/20 22:00:00 | 17 | 62.6 | 0 |  |  |  |  | 0 | Rated | Off | #VALUE! | 0 | 0 | 0 | 0 | 0 | TRUE | Summer | Summer | 22 | Off Peak | 0 | 0.099922 | 344.4657 | 0 | 0 | 0 | 0
| 08/20 23:00:00 | 16.5 | 61.7 | 0 |  |  |  |  | 0 | Rated | Off | #VALUE! | 0 | 0 | 0 | 0 | 0 | TRUE | Summer | Summer | 23 | Off Peak | 0 | 0.099922 | 313.2934 | 0 | 0 | 0 | 0
| 08/20 24:00:00 | 16 | 60.8 | 0 |  |  |  |  | 0 | Rated | Off | #VALUE! | 0 | 0 | 0 | 0 | 0 | TRUE | Summer | Summer | 24 | Off Peak | 0 | 0.099922 | 286.6083 | 0 | 0 | 0 | 0
| 08/21 01:00:00 | 15.1 | 59.18 | 0 |  |  | 4.1534 | 3.9697 | 0 | Rated | Off | #VALUE! | 0 | 0 | 0 | 0 | 0 | FALSE | Summer | Summer | 1 | Off Peak | 0 | 0.099922 | 270.8189 | 0 | 0 | 0 | 0
| 08/21 02:00:00 | 14 | 57.2 | 0 |  |  | 4.057 | 3.9558 | 0 | Rated | Off | #VALUE! | 0 | 0 | 0 | 0 | 0 | FALSE | Summer | Summer | 2 | Off Peak | 0 | 0.099922 | 262.9222 | 0 | 0 | 0 | 0
| 08/21 03:00:00 | 14 | 57.2 | 0 |  |  | 4.057 | 3.9558 | 0 | Rated | Off | #VALUE! | 0 | 0 | 0 | 0 | 0 | FALSE | Summer | Summer | 3 | Off Peak | 0 | 0.099922 | 261.8005 | 0 | 0 | 0 | 0
| 08/21 04:00:00 | 15 | 59 | 0 |  |  | 4.1534 | 3.9697 | 0 | Rated | Off | #VALUE! | 0 | 0 | 0 | 0 | 0 | FALSE | Summer | Summer | 4 | Off Peak | 0 | 0.099922 | 269.7463 | 0 | 0 | 0 | 0
| 08/21 05:00:00 | 14 | 57.2 | 0 |  |  | 4.057 | 3.9558 | 0 | Rated | Off | #VALUE! | 0 | 0 | 0 | 0 | 0 | FALSE | Summer | Summer | 5 | Off Peak | 0 | 0.099922 | 296.5159 | 0 | 0 | 0 | 0
| 08/21 06:00:00 | 14 | 57.2 | 0 |  |  | 4.057 | 3.9558 | 0 | Rated | Off | #VALUE! | 0 | 0 | 0 | 0 | 0 | FALSE | Summer | Summer | 6 | Off Peak | 0 | 0.099922 | 328.3873 | 0 | 0 | 0 | 0
| 08/21 07:00:00 | 14.9 | 58.82 | 0 |  |  | 4.1534 | 3.9697 | 0 | Rated | Off | #VALUE! | 0 | 0 | 0 | 0 | 0 | FALSE | Summer | Summer | 7 | Off Peak | 1 | 0.099922 | 342.543 | 0 | 0 | 0 | 0
| 08/21 08:00:00 | 19 | 66.2 | 0 |  |  |  |  | 0 | Rated | Off | #VALUE! | 0 | 0 | 0 | 0 | 0 | FALSE | Summer | Summer | 8 | On Peak | 1 | 0.17792 | 349.2742 | 0 | 0 | 0 | 0
| 08/21 09:00:00 | 21 | 69.8 | 0 |  |  |  |  | 0 | Rated | Off | #VALUE! | 0 | 0 | 0 | 0 | 0 | FALSE | Summer | Summer | 9 | On Peak | 1 | 0.17792 | 352.4832 | 0 | 0 | 0 | 0
| 08/21 10:00:00 | 21 | 69.8 | 0 |  |  |  |  | 0 | Rated | Off | #VALUE! | 0 | 0 | 0 | 0 | 0 | FALSE | Summer | Summer | 10 | On Peak | 0 | 0.17792 | 354.8061 | 0 | 0 | 0 | 0
| 08/21 11:00:00 | 23 | 73.4 | 0 |  |  |  |  | 0 | Rated | Off | #VALUE! | 0 | 0 | 0 | 0 | 0 | FALSE | Summer | Summer | 11 | On Peak | 0 | 0.17792 | 355.7959 | 0 | 0 | 0 | 0
| 08/21 12:00:00 | 23 | 73.4 | 0 |  |  |  |  | 0 | Rated | Off | #VALUE! | 0 | 0 | 0 | 0 | 0 | FALSE | Summer | Summer | 12 | On Peak | 0 | 0.17792 | 357.5105 | 0 | 0 | 0 | 0
| 08/21 13:00:00 | 24.4 | 75.92 | 0 |  |  |  |  | 0 | Rated | Off | #VALUE! | 0 | 0 | 0 | 0 | 0 | FALSE | Summer | Summer | 13 | On Peak | 0 | 0.17792 | 359.3071 | 0 | 0 | 0 | 0
| 08/21 14:00:00 | 25 | 77 | 0 |  |  |  |  | 0 | Rated | Off | #VALUE! | 0 | 0 | 0 | 0 | 0 | FALSE | Summer | Summer | 14 | On Peak | 0 | 0.17792 | 363.605 | 0 | 0 | 0 | 0
| 08/21 15:00:00 | 25 | 77 | 0 |  |  |  |  | 0 | Rated | Off | #VALUE! | 0 | 0 | 0 | 0 | 0 | FALSE | Summer | Summer | 15 | On Peak | 0 | 0.17792 | 369.0761 | 0 | 0 | 0 | 0
| 08/21 16:00:00 | 25 | 77 | 0 |  |  |  |  | 0 | Rated | Off | #VALUE! | 0 | 0 | 0 | 0 | 0 | FALSE | Summer | Summer | 16 | On Peak | 0 | 0.17792 | 377.2549 | 0 | 0 | 0 | 0
| 08/21 17:00:00 | 25 | 77 | 0 |  |  |  |  | 0 | Rated | Off | #VALUE! | 0 | 0 | 0 | 0 | 0 | FALSE | Summer | Summer | 17 | Mid Peak | 0 | 0.12829 | 382.3621 | 0 | 0 | 0 | 0
| 08/21 18:00:00 | 24 | 75.2 | 0 |  |  |  |  | 0 | Rated | Off | #VALUE! | 0 | 0 | 0 | 0 | 0 | FALSE | Summer | Summer | 18 | Mid Peak | 0 | 0.12829 | 385.4571 | 0 | 0 | 0 | 0
| 08/21 19:00:00 | 22.4 | 72.32 | 0 |  |  |  |  | 0 | Rated | Off | #VALUE! | 0 | 0 | 0 | 0 | 0 | FALSE | Summer | Summer | 19 | Off Peak | 0 | 0.099922 | 385.391 | 0 | 0 | 0 | 0
| 08/21 20:00:00 | 20 | 68 | 0 |  |  |  |  | 0 | Rated | Off | #VALUE! | 0 | 0 | 0 | 0 | 0 | FALSE | Summer | Summer | 20 | Off Peak | 0 | 0.099922 | 384.5247 | 0 | 0 | 0 | 0
| 08/21 21:00:00 | 18 | 64.4 | 0 |  |  |  |  | 0 | Rated | Off | #VALUE! | 0 | 0 | 0 | 0 | 0 | FALSE | Summer | Summer | 21 | Off Peak | 0 | 0.099922 | 371.3968 | 0 | 0 | 0 | 0
| 08/21 22:00:00 | 17 | 62.6 | 0 |  |  |  |  | 0 | Rated | Off | #VALUE! | 0 | 0 | 0 | 0 | 0 | FALSE | Summer | Summer | 22 | Off Peak | 0 | 0.099922 | 344.4657 | 0 | 0 | 0 | 0
| 08/21 23:00:00 | 16 | 60.8 | 0 |  |  |  |  | 0 | Rated | Off | #VALUE! | 0 | 0 | 0 | 0 | 0 | FALSE | Summer | Summer | 23 | Off Peak | 0 | 0.099922 | 313.2934 | 0 | 0 | 0 | 0
| 08/21 24:00:00 | 16 | 60.8 | 0 |  |  |  |  | 0 | Rated | Off | #VALUE! | 0 | 0 | 0 | 0 | 0 | FALSE | Summer | Summer | 24 | Off Peak | 0 | 0.099922 | 286.6083 | 0 | 0 | 0 | 0
| 08/22 01:00:00 | 14.9 | 58.82 | 0 |  |  | 4.1534 | 3.9697 | 0 | Rated | Off | #VALUE! | 0 | 0 | 0 | 0 | 0 | FALSE | Summer | Summer | 1 | Off Peak | 0 | 0.099922 | 270.8189 | 0 | 0 | 0 | 0
| 08/22 02:00:00 | 15 | 59 | 0 |  |  | 4.1534 | 3.9697 | 0 | Rated | Off | #VALUE! | 0 | 0 | 0 | 0 | 0 | FALSE | Summer | Summer | 2 | Off Peak | 0 | 0.099922 | 262.9222 | 0 | 0 | 0 | 0
| 08/22 03:00:00 | 15 | 59 | 0 |  |  | 4.1534 | 3.9697 | 0 | Rated | Off | #VALUE! | 0 | 0 | 0 | 0 | 0 | FALSE | Summer | Summer | 3 | Off Peak | 0 | 0.099922 | 261.8005 | 0 | 0 | 0 | 0
| 08/22 04:00:00 | 15 | 59 | 0 |  |  | 4.1534 | 3.9697 | 0 | Rated | Off | #VALUE! | 0 | 0 | 0 | 0 | 0 | FALSE | Summer | Summer | 4 | Off Peak | 0 | 0.099922 | 269.7463 | 0 | 0 | 0 | 0
| 08/22 05:00:00 | 15 | 59 | 0 |  |  | 4.1534 | 3.9697 | 0 | Rated | Off | #VALUE! | 0 | 0 | 0 | 0 | 0 | FALSE | Summer | Summer | 5 | Off Peak | 0 | 0.099922 | 296.5159 | 0 | 0 | 0 | 0
| 08/22 06:00:00 | 16 | 60.8 | 0 |  |  |  |  | 0 | Rated | Off | #VALUE! | 0 | 0 | 0 | 0 | 0 | FALSE | Summer | Summer | 6 | Off Peak | 0 | 0.099922 | 328.3873 | 0 | 0 | 0 | 0
| 08/22 07:00:00 | 17.8 | 64.04 | 0 |  |  |  |  | 0 | Rated | Off | #VALUE! | 0 | 0 | 0 | 0 | 0 | FALSE | Summer | Summer | 7 | Off Peak | 1 | 0.099922 | 342.543 | 0 | 0 | 0 | 0
| 08/22 08:00:00 | 21 | 69.8 | 0 |  |  |  |  | 0 | Rated | Off | #VALUE! | 0 | 0 | 0 | 0 | 0 | FALSE | Summer | Summer | 8 | On Peak | 1 | 0.17792 | 349.2742 | 0 | 0 | 0 | 0
| 08/22 09:00:00 | 23 | 73.4 | 0 |  |  |  |  | 0 | Rated | Off | #VALUE! | 0 | 0 | 0 | 0 | 0 | FALSE | Summer | Summer | 9 | On Peak | 1 | 0.17792 | 352.4832 | 0 | 0 | 0 | 0
| 08/22 10:00:00 | 26 | 78.8 | 0 |  |  |  |  | 0 | Rated | Off | #VALUE! | 0 | 0 | 0 | 0 | 0 | FALSE | Summer | Summer | 10 | On Peak | 0 | 0.17792 | 354.8061 | 0 | 0 | 0 | 0
| 08/22 11:00:00 | 27 | 80.6 | 0 |  |  |  |  | 0 | Rated | Off | #VALUE! | 0 | 0 | 0 | 0 | 0 | FALSE | Summer | Summer | 11 | On Peak | 0 | 0.17792 | 355.7959 | 0 | 0 | 0 | 0
| 08/22 12:00:00 | 29 | 84.2 | 0 |  |  |  |  | 0 | Rated | Off | #VALUE! | 0 | 0 | 0 | 0 | 0 | FALSE | Summer | Summer | 12 | On Peak | 0 | 0.17792 | 357.5105 | 0 | 0 | 0 | 0
| 08/22 13:00:00 | 30.1 | 86.18 | 0 |  |  |  |  | 0 | Rated | Off | #VALUE! | 0 | 0 | 0 | 0 | 0 | FALSE | Summer | Summer | 13 | On Peak | 0 | 0.17792 | 359.3071 | 0 | 0 | 0 | 0
| 08/22 14:00:00 | 30 | 86 | 0 |  |  |  |  | 0 | Rated | Off | #VALUE! | 0 | 0 | 0 | 0 | 0 | FALSE | Summer | Summer | 14 | On Peak | 0 | 0.17792 | 363.605 | 0 | 0 | 0 | 0
| 08/22 15:00:00 | 30 | 86 | 0 |  |  |  |  | 0 | Rated | Off | #VALUE! | 0 | 0 | 0 | 0 | 0 | FALSE | Summer | Summer | 15 | On Peak | 0 | 0.17792 | 369.0761 | 0 | 0 | 0 | 0
| 08/22 16:00:00 | 29 | 84.2 | 0 |  |  |  |  | 0 | Rated | Off | #VALUE! | 0 | 0 | 0 | 0 | 0 | FALSE | Summer | Summer | 16 | On Peak | 0 | 0.17792 | 377.2549 | 0 | 0 | 0 | 0
| 08/22 17:00:00 | 28 | 82.4 | 0 |  |  |  |  | 0 | Rated | Off | #VALUE! | 0 | 0 | 0 | 0 | 0 | FALSE | Summer | Summer | 17 | Mid Peak | 0 | 0.12829 | 382.3621 | 0 | 0 | 0 | 0
| 08/22 18:00:00 | 27 | 80.6 | 0 |  |  |  |  | 0 | Rated | Off | #VALUE! | 0 | 0 | 0 | 0 | 0 | FALSE | Summer | Summer | 18 | Mid Peak | 0 | 0.12829 | 385.4571 | 0 | 0 | 0 | 0
| 08/22 19:00:00 | 25.9 | 78.62 | 0 |  |  |  |  | 0 | Rated | Off | #VALUE! | 0 | 0 | 0 | 0 | 0 | FALSE | Summer | Summer | 19 | Off Peak | 0 | 0.099922 | 385.391 | 0 | 0 | 0 | 0
| 08/22 20:00:00 | 24 | 75.2 | 0 |  |  |  |  | 0 | Rated | Off | #VALUE! | 0 | 0 | 0 | 0 | 0 | FALSE | Summer | Summer | 20 | Off Peak | 0 | 0.099922 | 384.5247 | 0 | 0 | 0 | 0
| 08/22 21:00:00 | 22 | 71.6 | 0 |  |  |  |  | 0 | Rated | Off | #VALUE! | 0 | 0 | 0 | 0 | 0 | FALSE | Summer | Summer | 21 | Off Peak | 0 | 0.099922 | 371.3968 | 0 | 0 | 0 | 0
| 08/22 22:00:00 | 22 | 71.6 | 0 |  |  |  |  | 0 | Rated | Off | #VALUE! | 0 | 0 | 0 | 0 | 0 | FALSE | Summer | Summer | 22 | Off Peak | 0 | 0.099922 | 344.4657 | 0 | 0 | 0 | 0
| 08/22 23:00:00 | 23 | 73.4 | 0 |  |  |  |  | 0 | Rated | Off | #VALUE! | 0 | 0 | 0 | 0 | 0 | FALSE | Summer | Summer | 23 | Off Peak | 0 | 0.099922 | 313.2934 | 0 | 0 | 0 | 0
| 08/22 24:00:00 | 23 | 73.4 | 0 |  |  |  |  | 0 | Rated | Off | #VALUE! | 0 | 0 | 0 | 0 | 0 | FALSE | Summer | Summer | 24 | Off Peak | 0 | 0.099922 | 286.6083 | 0 | 0 | 0 | 0
| 08/23 01:00:00 | 23.1 | 73.58 | 0 |  |  |  |  | 0 | Rated | Off | #VALUE! | 0 | 0 | 0 | 0 | 0 | FALSE | Summer | Summer | 1 | Off Peak | 0 | 0.099922 | 270.8189 | 0 | 0 | 0 | 0
| 08/23 02:00:00 | 23 | 73.4 | 0 |  |  |  |  | 0 | Rated | Off | #VALUE! | 0 | 0 | 0 | 0 | 0 | FALSE | Summer | Summer | 2 | Off Peak | 0 | 0.099922 | 262.9222 | 0 | 0 | 0 | 0
| 08/23 03:00:00 | 23 | 73.4 | 0 |  |  |  |  | 0 | Rated | Off | #VALUE! | 0 | 0 | 0 | 0 | 0 | FALSE | Summer | Summer | 3 | Off Peak | 0 | 0.099922 | 261.8005 | 0 | 0 | 0 | 0
| 08/23 04:00:00 | 24 | 75.2 | 0 |  |  |  |  | 0 | Rated | Off | #VALUE! | 0 | 0 | 0 | 0 | 0 | FALSE | Summer | Summer | 4 | Off Peak | 0 | 0.099922 | 269.7463 | 0 | 0 | 0 | 0
| 08/23 05:00:00 | 24 | 75.2 | 0 |  |  |  |  | 0 | Rated | Off | #VALUE! | 0 | 0 | 0 | 0 | 0 | FALSE | Summer | Summer | 5 | Off Peak | 0 | 0.099922 | 296.5159 | 0 | 0 | 0 | 0
| 08/23 06:00:00 | 24 | 75.2 | 0 |  |  |  |  | 0 | Rated | Off | #VALUE! | 0 | 0 | 0 | 0 | 0 | FALSE | Summer | Summer | 6 | Off Peak | 0 | 0.099922 | 328.3873 | 0 | 0 | 0 | 0
| 08/23 07:00:00 | 24.1 | 75.38 | 0 |  |  |  |  | 0 | Rated | Off | #VALUE! | 0 | 0 | 0 | 0 | 0 | FALSE | Summer | Summer | 7 | Off Peak | 1 | 0.099922 | 342.543 | 0 | 0 | 0 | 0
| 08/23 08:00:00 | 25 | 77 | 0 |  |  |  |  | 0 | Rated | Off | #VALUE! | 0 | 0 | 0 | 0 | 0 | FALSE | Summer | Summer | 8 | On Peak | 1 | 0.17792 | 349.2742 | 0 | 0 | 0 | 0
| 08/23 09:00:00 | 27 | 80.6 | 0 |  |  |  |  | 0 | Rated | Off | #VALUE! | 0 | 0 | 0 | 0 | 0 | FALSE | Summer | Summer | 9 | On Peak | 1 | 0.17792 | 352.4832 | 0 | 0 | 0 | 0
| 08/23 10:00:00 | 29 | 84.2 | 0 |  |  |  |  | 0 | Rated | Off | #VALUE! | 0 | 0 | 0 | 0 | 0 | FALSE | Summer | Summer | 10 | On Peak | 0 | 0.17792 | 354.8061 | 0 | 0 | 0 | 0
| 08/23 11:00:00 | 29 | 84.2 | 0 |  |  |  |  | 0 | Rated | Off | #VALUE! | 0 | 0 | 0 | 0 | 0 | FALSE | Summer | Summer | 11 | On Peak | 0 | 0.17792 | 355.7959 | 0 | 0 | 0 | 0
| 08/23 12:00:00 | 30 | 86 | 0 |  |  |  |  | 0 | Rated | Off | #VALUE! | 0 | 0 | 0 | 0 | 0 | FALSE | Summer | Summer | 12 | On Peak | 0 | 0.17792 | 357.5105 | 0 | 0 | 0 | 0
| 08/23 13:00:00 | 30.8 | 87.44 | 0 |  |  |  |  | 0 | Rated | Off | #VALUE! | 0 | 0 | 0 | 0 | 0 | FALSE | Summer | Summer | 13 | On Peak | 0 | 0.17792 | 359.3071 | 0 | 0 | 0 | 0
| 08/23 14:00:00 | 31 | 87.8 | 0 |  |  |  |  | 0 | Rated | Off | #VALUE! | 0 | 0 | 0 | 0 | 0 | FALSE | Summer | Summer | 14 | On Peak | 0 | 0.17792 | 363.605 | 0 | 0 | 0 | 0
| 08/23 15:00:00 | 32 | 89.6 | 0 |  |  |  |  | 0 | Rated | Off | #VALUE! | 0 | 0 | 0 | 0 | 0 | FALSE | Summer | Summer | 15 | On Peak | 0 | 0.17792 | 369.0761 | 0 | 0 | 0 | 0
| 08/23 16:00:00 | 32 | 89.6 | 0 |  |  |  |  | 0 | Rated | Off | #VALUE! | 0 | 0 | 0 | 0 | 0 | FALSE | Summer | Summer | 16 | On Peak | 0 | 0.17792 | 377.2549 | 0 | 0 | 0 | 0
| 08/23 17:00:00 | 32 | 89.6 | 0 |  |  |  |  | 0 | Rated | Off | #VALUE! | 0 | 0 | 0 | 0 | 0 | FALSE | Summer | Summer | 17 | Mid Peak | 0 | 0.12829 | 382.3621 | 0 | 0 | 0 | 0
| 08/23 18:00:00 | 30 | 86 | 0 |  |  |  |  | 0 | Rated | Off | #VALUE! | 0 | 0 | 0 | 0 | 0 | FALSE | Summer | Summer | 18 | Mid Peak | 0 | 0.12829 | 385.4571 | 0 | 0 | 0 | 0
| 08/23 19:00:00 | 28.5 | 83.3 | 0 |  |  |  |  | 0 | Rated | Off | #VALUE! | 0 | 0 | 0 | 0 | 0 | FALSE | Summer | Summer | 19 | Off Peak | 0 | 0.099922 | 385.391 | 0 | 0 | 0 | 0
| 08/23 20:00:00 | 27 | 80.6 | 0 |  |  |  |  | 0 | Rated | Off | #VALUE! | 0 | 0 | 0 | 0 | 0 | FALSE | Summer | Summer | 20 | Off Peak | 0 | 0.099922 | 384.5247 | 0 | 0 | 0 | 0
| 08/23 21:00:00 | 26 | 78.8 | 0 |  |  |  |  | 0 | Rated | Off | #VALUE! | 0 | 0 | 0 | 0 | 0 | FALSE | Summer | Summer | 21 | Off Peak | 0 | 0.099922 | 371.3968 | 0 | 0 | 0 | 0
| 08/23 22:00:00 | 25 | 77 | 0 |  |  |  |  | 0 | Rated | Off | #VALUE! | 0 | 0 | 0 | 0 | 0 | FALSE | Summer | Summer | 22 | Off Peak | 0 | 0.099922 | 344.4657 | 0 | 0 | 0 | 0
| 08/23 23:00:00 | 27 | 80.6 | 0 |  |  |  |  | 0 | Rated | Off | #VALUE! | 0 | 0 | 0 | 0 | 0 | FALSE | Summer | Summer | 23 | Off Peak | 0 | 0.099922 | 313.2934 | 0 | 0 | 0 | 0
| 08/23 24:00:00 | 27 | 80.6 | 0 |  |  |  |  | 0 | Rated | Off | #VALUE! | 0 | 0 | 0 | 0 | 0 | FALSE | Summer | Summer | 24 | Off Peak | 0 | 0.099922 | 286.6083 | 0 | 0 | 0 | 0
| 08/24 01:00:00 | 25.8 | 78.44 | 0 |  |  |  |  | 0 | Rated | Off | #VALUE! | 0 | 0 | 0 | 0 | 0 | FALSE | Summer | Summer | 1 | Off Peak | 0 | 0.099922 | 270.8189 | 0 | 0 | 0 | 0
| 08/24 02:00:00 | 25 | 77 | 0 |  |  |  |  | 0 | Rated | Off | #VALUE! | 0 | 0 | 0 | 0 | 0 | FALSE | Summer | Summer | 2 | Off Peak | 0 | 0.099922 | 262.9222 | 0 | 0 | 0 | 0
| 08/24 03:00:00 | 25 | 77 | 0 |  |  |  |  | 0 | Rated | Off | #VALUE! | 0 | 0 | 0 | 0 | 0 | FALSE | Summer | Summer | 3 | Off Peak | 0 | 0.099922 | 261.8005 | 0 | 0 | 0 | 0
| 08/24 04:00:00 | 24 | 75.2 | 0 |  |  |  |  | 0 | Rated | Off | #VALUE! | 0 | 0 | 0 | 0 | 0 | FALSE | Summer | Summer | 4 | Off Peak | 0 | 0.099922 | 269.7463 | 0 | 0 | 0 | 0
| 08/24 05:00:00 | 24 | 75.2 | 0 |  |  |  |  | 0 | Rated | Off | #VALUE! | 0 | 0 | 0 | 0 | 0 | FALSE | Summer | Summer | 5 | Off Peak | 0 | 0.099922 | 296.5159 | 0 | 0 | 0 | 0
| 08/24 06:00:00 | 24 | 75.2 | 0 |  |  |  |  | 0 | Rated | Off | #VALUE! | 0 | 0 | 0 | 0 | 0 | FALSE | Summer | Summer | 6 | Off Peak | 0 | 0.099922 | 328.3873 | 0 | 0 | 0 | 0
| 08/24 07:00:00 | 24.3 | 75.74 | 0 |  |  |  |  | 0 | Rated | Off | #VALUE! | 0 | 0 | 0 | 0 | 0 | FALSE | Summer | Summer | 7 | Off Peak | 1 | 0.099922 | 342.543 | 0 | 0 | 0 | 0
| 08/24 08:00:00 | 25 | 77 | 0 |  |  |  |  | 0 | Rated | Off | #VALUE! | 0 | 0 | 0 | 0 | 0 | FALSE | Summer | Summer | 8 | On Peak | 1 | 0.17792 | 349.2742 | 0 | 0 | 0 | 0
| 08/24 09:00:00 | 27 | 80.6 | 0 |  |  |  |  | 0 | Rated | Off | #VALUE! | 0 | 0 | 0 | 0 | 0 | FALSE | Summer | Summer | 9 | On Peak | 1 | 0.17792 | 352.4832 | 0 | 0 | 0 | 0
| 08/24 10:00:00 | 28 | 82.4 | 0 |  |  |  |  | 0 | Rated | Off | #VALUE! | 0 | 0 | 0 | 0 | 0 | FALSE | Summer | Summer | 10 | On Peak | 0 | 0.17792 | 354.8061 | 0 | 0 | 0 | 0
| 08/24 11:00:00 | 29 | 84.2 | 0 |  |  |  |  | 0 | Rated | Off | #VALUE! | 0 | 0 | 0 | 0 | 0 | FALSE | Summer | Summer | 11 | On Peak | 0 | 0.17792 | 355.7959 | 0 | 0 | 0 | 0
| 08/24 12:00:00 | 31 | 87.8 | 0 |  |  |  |  | 0 | Rated | Off | #VALUE! | 0 | 0 | 0 | 0 | 0 | FALSE | Summer | Summer | 12 | On Peak | 0 | 0.17792 | 357.5105 | 0 | 0 | 0 | 0
| 08/24 13:00:00 | 32.1 | 89.78 | 0 |  |  |  |  | 0 | Rated | Off | #VALUE! | 0 | 0 | 0 | 0 | 0 | FALSE | Summer | Summer | 13 | On Peak | 0 | 0.17792 | 359.3071 | 0 | 0 | 0 | 0
| 08/24 14:00:00 | 33 | 91.4 | 0 |  |  |  |  | 0 | Rated | Off | #VALUE! | 0 | 0 | 0 | 0 | 0 | FALSE | Summer | Summer | 14 | On Peak | 0 | 0.17792 | 363.605 | 0 | 0 | 0 | 0
| 08/24 15:00:00 | 33 | 91.4 | 0 |  |  |  |  | 0 | Rated | Off | #VALUE! | 0 | 0 | 0 | 0 | 0 | FALSE | Summer | Summer | 15 | On Peak | 0 | 0.17792 | 369.0761 | 0 | 0 | 0 | 0
| 08/24 16:00:00 | 33 | 91.4 | 0 |  |  |  |  | 0 | Rated | Off | #VALUE! | 0 | 0 | 0 | 0 | 0 | FALSE | Summer | Summer | 16 | On Peak | 0 | 0.17792 | 377.2549 | 0 | 0 | 0 | 0
| 08/24 17:00:00 | 32 | 89.6 | 0 |  |  |  |  | 0 | Rated | Off | #VALUE! | 0 | 0 | 0 | 0 | 0 | FALSE | Summer | Summer | 17 | Mid Peak | 0 | 0.12829 | 382.3621 | 0 | 0 | 0 | 0
| 08/24 18:00:00 | 31 | 87.8 | 0 |  |  |  |  | 0 | Rated | Off | #VALUE! | 0 | 0 | 0 | 0 | 0 | FALSE | Summer | Summer | 18 | Mid Peak | 0 | 0.12829 | 385.4571 | 0 | 0 | 0 | 0
| 08/24 19:00:00 | 30 | 86 | 0 |  |  |  |  | 0 | Rated | Off | #VALUE! | 0 | 0 | 0 | 0 | 0 | FALSE | Summer | Summer | 19 | Off Peak | 0 | 0.099922 | 385.391 | 0 | 0 | 0 | 0
| 08/24 20:00:00 | 28 | 82.4 | 0 |  |  |  |  | 0 | Rated | Off | #VALUE! | 0 | 0 | 0 | 0 | 0 | FALSE | Summer | Summer | 20 | Off Peak | 0 | 0.099922 | 384.5247 | 0 | 0 | 0 | 0
| 08/24 21:00:00 | 28 | 82.4 | 0 |  |  |  |  | 0 | Rated | Off | #VALUE! | 0 | 0 | 0 | 0 | 0 | FALSE | Summer | Summer | 21 | Off Peak | 0 | 0.099922 | 371.3968 | 0 | 0 | 0 | 0
| 08/24 22:00:00 | 28 | 82.4 | 0 |  |  |  |  | 0 | Rated | Off | #VALUE! | 0 | 0 | 0 | 0 | 0 | FALSE | Summer | Summer | 22 | Off Peak | 0 | 0.099922 | 344.4657 | 0 | 0 | 0 | 0
| 08/24 23:00:00 | 24 | 75.2 | 0 |  |  |  |  | 0 | Rated | Off | #VALUE! | 0 | 0 | 0 | 0 | 0 | FALSE | Summer | Summer | 23 | Off Peak | 0 | 0.099922 | 313.2934 | 0 | 0 | 0 | 0
| 08/24 24:00:00 | 23 | 73.4 | 0 |  |  |  |  | 0 | Rated | Off | #VALUE! | 0 | 0 | 0 | 0 | 0 | FALSE | Summer | Summer | 24 | Off Peak | 0 | 0.099922 | 286.6083 | 0 | 0 | 0 | 0
| 08/25 01:00:00 | 22.8 | 73.04 | 0 |  |  |  |  | 0 | Rated | Off | #VALUE! | 0 | 0 | 0 | 0 | 0 | FALSE | Summer | Summer | 1 | Off Peak | 0 | 0.099922 | 270.8189 | 0 | 0 | 0 | 0
| 08/25 02:00:00 | 22 | 71.6 | 0 |  |  |  |  | 0 | Rated | Off | #VALUE! | 0 | 0 | 0 | 0 | 0 | FALSE | Summer | Summer | 2 | Off Peak | 0 | 0.099922 | 262.9222 | 0 | 0 | 0 | 0
| 08/25 03:00:00 | 22 | 71.6 | 0 |  |  |  |  | 0 | Rated | Off | #VALUE! | 0 | 0 | 0 | 0 | 0 | FALSE | Summer | Summer | 3 | Off Peak | 0 | 0.099922 | 261.8005 | 0 | 0 | 0 | 0
| 08/25 04:00:00 | 23 | 73.4 | 0 |  |  |  |  | 0 | Rated | Off | #VALUE! | 0 | 0 | 0 | 0 | 0 | FALSE | Summer | Summer | 4 | Off Peak | 0 | 0.099922 | 269.7463 | 0 | 0 | 0 | 0
| 08/25 05:00:00 | 23 | 73.4 | 0 |  |  |  |  | 0 | Rated | Off | #VALUE! | 0 | 0 | 0 | 0 | 0 | FALSE | Summer | Summer | 5 | Off Peak | 0 | 0.099922 | 296.5159 | 0 | 0 | 0 | 0
| 08/25 06:00:00 | 22 | 71.6 | 0 |  |  |  |  | 0 | Rated | Off | #VALUE! | 0 | 0 | 0 | 0 | 0 | FALSE | Summer | Summer | 6 | Off Peak | 0 | 0.099922 | 328.3873 | 0 | 0 | 0 | 0
| 08/25 07:00:00 | 23.3 | 73.94 | 0 |  |  |  |  | 0 | Rated | Off | #VALUE! | 0 | 0 | 0 | 0 | 0 | FALSE | Summer | Summer | 7 | Off Peak | 1 | 0.099922 | 342.543 | 0 | 0 | 0 | 0
| 08/25 08:00:00 | 25 | 77 | 0 |  |  |  |  | 0 | Rated | Off | #VALUE! | 0 | 0 | 0 | 0 | 0 | FALSE | Summer | Summer | 8 | On Peak | 1 | 0.17792 | 349.2742 | 0 | 0 | 0 | 0
| 08/25 09:00:00 | 26 | 78.8 | 0 |  |  |  |  | 0 | Rated | Off | #VALUE! | 0 | 0 | 0 | 0 | 0 | FALSE | Summer | Summer | 9 | On Peak | 1 | 0.17792 | 352.4832 | 0 | 0 | 0 | 0
| 08/25 10:00:00 | 27 | 80.6 | 0 |  |  |  |  | 0 | Rated | Off | #VALUE! | 0 | 0 | 0 | 0 | 0 | FALSE | Summer | Summer | 10 | On Peak | 0 | 0.17792 | 354.8061 | 0 | 0 | 0 | 0
| 08/25 11:00:00 | 28 | 82.4 | 0 |  |  |  |  | 0 | Rated | Off | #VALUE! | 0 | 0 | 0 | 0 | 0 | FALSE | Summer | Summer | 11 | On Peak | 0 | 0.17792 | 355.7959 | 0 | 0 | 0 | 0
| 08/25 12:00:00 | 28 | 82.4 | 0 |  |  |  |  | 0 | Rated | Off | #VALUE! | 0 | 0 | 0 | 0 | 0 | FALSE | Summer | Summer | 12 | On Peak | 0 | 0.17792 | 357.5105 | 0 | 0 | 0 | 0
| 08/25 13:00:00 | 27.5 | 81.5 | 0 |  |  |  |  | 0 | Rated | Off | #VALUE! | 0 | 0 | 0 | 0 | 0 | FALSE | Summer | Summer | 13 | On Peak | 0 | 0.17792 | 359.3071 | 0 | 0 | 0 | 0
| 08/25 14:00:00 | 28 | 82.4 | 0 |  |  |  |  | 0 | Rated | Off | #VALUE! | 0 | 0 | 0 | 0 | 0 | FALSE | Summer | Summer | 14 | On Peak | 0 | 0.17792 | 363.605 | 0 | 0 | 0 | 0
| 08/25 15:00:00 | 28 | 82.4 | 0 |  |  |  |  | 0 | Rated | Off | #VALUE! | 0 | 0 | 0 | 0 | 0 | FALSE | Summer | Summer | 15 | On Peak | 0 | 0.17792 | 369.0761 | 0 | 0 | 0 | 0
| 08/25 16:00:00 | 28 | 82.4 | 0 |  |  |  |  | 0 | Rated | Off | #VALUE! | 0 | 0 | 0 | 0 | 0 | FALSE | Summer | Summer | 16 | On Peak | 0 | 0.17792 | 377.2549 | 0 | 0 | 0 | 0
| 08/25 17:00:00 | 29 | 84.2 | 0 |  |  |  |  | 0 | Rated | Off | #VALUE! | 0 | 0 | 0 | 0 | 0 | FALSE | Summer | Summer | 17 | Mid Peak | 0 | 0.12829 | 382.3621 | 0 | 0 | 0 | 0
| 08/25 18:00:00 | 28 | 82.4 | 0 |  |  |  |  | 0 | Rated | Off | #VALUE! | 0 | 0 | 0 | 0 | 0 | FALSE | Summer | Summer | 18 | Mid Peak | 0 | 0.12829 | 385.4571 | 0 | 0 | 0 | 0
| 08/25 19:00:00 | 24.7 | 76.46 | 0 |  |  |  |  | 0 | Rated | Off | #VALUE! | 0 | 0 | 0 | 0 | 0 | FALSE | Summer | Summer | 19 | Off Peak | 0 | 0.099922 | 385.391 | 0 | 0 | 0 | 0
| 08/25 20:00:00 | 23 | 73.4 | 0 |  |  |  |  | 0 | Rated | Off | #VALUE! | 0 | 0 | 0 | 0 | 0 | FALSE | Summer | Summer | 20 | Off Peak | 0 | 0.099922 | 384.5247 | 0 | 0 | 0 | 0
| 08/25 21:00:00 | 21 | 69.8 | 0 |  |  |  |  | 0 | Rated | Off | #VALUE! | 0 | 0 | 0 | 0 | 0 | FALSE | Summer | Summer | 21 | Off Peak | 0 | 0.099922 | 371.3968 | 0 | 0 | 0 | 0
| 08/25 22:00:00 | 21 | 69.8 | 0 |  |  |  |  | 0 | Rated | Off | #VALUE! | 0 | 0 | 0 | 0 | 0 | FALSE | Summer | Summer | 22 | Off Peak | 0 | 0.099922 | 344.4657 | 0 | 0 | 0 | 0
| 08/25 23:00:00 | 20 | 68 | 0 |  |  |  |  | 0 | Rated | Off | #VALUE! | 0 | 0 | 0 | 0 | 0 | FALSE | Summer | Summer | 23 | Off Peak | 0 | 0.099922 | 313.2934 | 0 | 0 | 0 | 0
| 08/25 24:00:00 | 19 | 66.2 | 0 |  |  |  |  | 0 | Rated | Off | #VALUE! | 0 | 0 | 0 | 0 | 0 | FALSE | Summer | Summer | 24 | Off Peak | 0 | 0.099922 | 286.6083 | 0 | 0 | 0 | 0
| 08/26 01:00:00 | 19.8 | 67.64 | 0 |  |  |  |  | 0 | Rated | Off | #VALUE! | 0 | 0 | 0 | 0 | 0 | TRUE | Summer | Summer | 1 | Off Peak | 0 | 0.099922 | 270.8189 | 0 | 0 | 0 | 0
| 08/26 02:00:00 | 19 | 66.2 | 0 |  |  |  |  | 0 | Rated | Off | #VALUE! | 0 | 0 | 0 | 0 | 0 | TRUE | Summer | Summer | 2 | Off Peak | 0 | 0.099922 | 262.9222 | 0 | 0 | 0 | 0
| 08/26 03:00:00 | 18 | 64.4 | 0 |  |  |  |  | 0 | Rated | Off | #VALUE! | 0 | 0 | 0 | 0 | 0 | TRUE | Summer | Summer | 3 | Off Peak | 0 | 0.099922 | 261.8005 | 0 | 0 | 0 | 0
| 08/26 04:00:00 | 17 | 62.6 | 0 |  |  |  |  | 0 | Rated | Off | #VALUE! | 0 | 0 | 0 | 0 | 0 | TRUE | Summer | Summer | 4 | Off Peak | 0 | 0.099922 | 269.7463 | 0 | 0 | 0 | 0
| 08/26 05:00:00 | 16 | 60.8 | 0 |  |  |  |  | 0 | Rated | Off | #VALUE! | 0 | 0 | 0 | 0 | 0 | TRUE | Summer | Summer | 5 | Off Peak | 0 | 0.099922 | 296.5159 | 0 | 0 | 0 | 0
| 08/26 06:00:00 | 16 | 60.8 | 0 |  |  |  |  | 0 | Rated | Off | #VALUE! | 0 | 0 | 0 | 0 | 0 | TRUE | Summer | Summer | 6 | Off Peak | 0 | 0.099922 | 328.3873 | 0 | 0 | 0 | 0
| 08/26 07:00:00 | 16.7 | 62.06 | 0 |  |  |  |  | 0 | Rated | Off | #VALUE! | 0 | 0 | 0 | 0 | 0 | TRUE | Summer | Summer | 7 | Off Peak | 0 | 0.099922 | 342.543 | 0 | 0 | 0 | 0
| 08/26 08:00:00 | 18 | 64.4 | 0 |  |  |  |  | 0 | Rated | Off | #VALUE! | 0 | 0 | 0 | 0 | 0 | TRUE | Summer | Summer | 8 | Off Peak | 0 | 0.099922 | 349.2742 | 0 | 0 | 0 | 0
| 08/26 09:00:00 | 19 | 66.2 | 0 |  |  |  |  | 0 | Rated | Off | #VALUE! | 0 | 0 | 0 | 0 | 0 | TRUE | Summer | Summer | 9 | Off Peak | 0 | 0.099922 | 352.4832 | 0 | 0 | 0 | 0
| 08/26 10:00:00 | 20 | 68 | 0 |  |  |  |  | 0 | Rated | Off | #VALUE! | 0 | 0 | 0 | 0 | 0 | TRUE | Summer | Summer | 10 | Off Peak | 0 | 0.099922 | 354.8061 | 0 | 0 | 0 | 0
| 08/26 11:00:00 | 20 | 68 | 0 |  |  |  |  | 0 | Rated | Off | #VALUE! | 0 | 0 | 0 | 0 | 0 | TRUE | Summer | Summer | 11 | Off Peak | 0 | 0.099922 | 355.7959 | 0 | 0 | 0 | 0
| 08/26 12:00:00 | 21 | 69.8 | 0 |  |  |  |  | 0 | Rated | Off | #VALUE! | 0 | 0 | 0 | 0 | 0 | TRUE | Summer | Summer | 12 | Off Peak | 0 | 0.099922 | 357.5105 | 0 | 0 | 0 | 0
| 08/26 13:00:00 | 21.2 | 70.16 | 0 |  |  |  |  | 0 | Rated | Off | #VALUE! | 0 | 0 | 0 | 0 | 0 | TRUE | Summer | Summer | 13 | Off Peak | 0 | 0.099922 | 359.3071 | 0 | 0 | 0 | 0
| 08/26 14:00:00 | 22 | 71.6 | 0 |  |  |  |  | 0 | Rated | Off | #VALUE! | 0 | 0 | 0 | 0 | 0 | TRUE | Summer | Summer | 14 | Off Peak | 0 | 0.099922 | 363.605 | 0 | 0 | 0 | 0
| 08/26 15:00:00 | 22 | 71.6 | 0 |  |  |  |  | 0 | Rated | Off | #VALUE! | 0 | 0 | 0 | 0 | 0 | TRUE | Summer | Summer | 15 | Off Peak | 0 | 0.099922 | 369.0761 | 0 | 0 | 0 | 0
| 08/26 16:00:00 | 22 | 71.6 | 0 |  |  |  |  | 0 | Rated | Off | #VALUE! | 0 | 0 | 0 | 0 | 0 | TRUE | Summer | Summer | 16 | Off Peak | 0 | 0.099922 | 377.2549 | 0 | 0 | 0 | 0
| 08/26 17:00:00 | 22 | 71.6 | 0 |  |  |  |  | 0 | Rated | Off | #VALUE! | 0 | 0 | 0 | 0 | 0 | TRUE | Summer | Summer | 17 | Off Peak | 0 | 0.099922 | 382.3621 | 0 | 0 | 0 | 0
| 08/26 18:00:00 | 21 | 69.8 | 0 |  |  |  |  | 0 | Rated | Off | #VALUE! | 0 | 0 | 0 | 0 | 0 | TRUE | Summer | Summer | 18 | Off Peak | 0 | 0.099922 | 385.4571 | 0 | 0 | 0 | 0
| 08/26 19:00:00 | 19.5 | 67.1 | 0 |  |  |  |  | 0 | Rated | Off | #VALUE! | 0 | 0 | 0 | 0 | 0 | TRUE | Summer | Summer | 19 | Off Peak | 0 | 0.099922 | 385.391 | 0 | 0 | 0 | 0
| 08/26 20:00:00 | 18 | 64.4 | 0 |  |  |  |  | 0 | Rated | Off | #VALUE! | 0 | 0 | 0 | 0 | 0 | TRUE | Summer | Summer | 20 | Off Peak | 0 | 0.099922 | 384.5247 | 0 | 0 | 0 | 0
| 08/26 21:00:00 | 18 | 64.4 | 0 |  |  |  |  | 0 | Rated | Off | #VALUE! | 0 | 0 | 0 | 0 | 0 | TRUE | Summer | Summer | 21 | Off Peak | 0 | 0.099922 | 371.3968 | 0 | 0 | 0 | 0
| 08/26 22:00:00 | 17 | 62.6 | 0 |  |  |  |  | 0 | Rated | Off | #VALUE! | 0 | 0 | 0 | 0 | 0 | TRUE | Summer | Summer | 22 | Off Peak | 0 | 0.099922 | 344.4657 | 0 | 0 | 0 | 0
| 08/26 23:00:00 | 17 | 62.6 | 0 |  |  |  |  | 0 | Rated | Off | #VALUE! | 0 | 0 | 0 | 0 | 0 | TRUE | Summer | Summer | 23 | Off Peak | 0 | 0.099922 | 313.2934 | 0 | 0 | 0 | 0
| 08/26 24:00:00 | 17 | 62.6 | 0 |  |  |  |  | 0 | Rated | Off | #VALUE! | 0 | 0 | 0 | 0 | 0 | TRUE | Summer | Summer | 24 | Off Peak | 0 | 0.099922 | 286.6083 | 0 | 0 | 0 | 0
| 08/27 01:00:00 | 16.3 | 61.34 | 0 |  |  |  |  | 0 | Rated | Off | #VALUE! | 0 | 0 | 0 | 0 | 0 | TRUE | Summer | Summer | 1 | Off Peak | 0 | 0.099922 | 270.8189 | 0 | 0 | 0 | 0
| 08/27 02:00:00 | 16 | 60.8 | 0 |  |  |  |  | 0 | Rated | Off | #VALUE! | 0 | 0 | 0 | 0 | 0 | TRUE | Summer | Summer | 2 | Off Peak | 0 | 0.099922 | 262.9222 | 0 | 0 | 0 | 0
| 08/27 03:00:00 | 14 | 57.2 | 0 |  |  | 4.057 | 3.9558 | 0 | Rated | Off | #VALUE! | 0 | 0 | 0 | 0 | 0 | TRUE | Summer | Summer | 3 | Off Peak | 0 | 0.099922 | 261.8005 | 0 | 0 | 0 | 0
| 08/27 04:00:00 | 14 | 57.2 | 0 |  |  | 4.057 | 3.9558 | 0 | Rated | Off | #VALUE! | 0 | 0 | 0 | 0 | 0 | TRUE | Summer | Summer | 4 | Off Peak | 0 | 0.099922 | 269.7463 | 0 | 0 | 0 | 0
| 08/27 05:00:00 | 14 | 57.2 | 0 |  |  | 4.057 | 3.9558 | 0 | Rated | Off | #VALUE! | 0 | 0 | 0 | 0 | 0 | TRUE | Summer | Summer | 5 | Off Peak | 0 | 0.099922 | 296.5159 | 0 | 0 | 0 | 0
| 08/27 06:00:00 | 15 | 59 | 0 |  |  | 4.1534 | 3.9697 | 0 | Rated | Off | #VALUE! | 0 | 0 | 0 | 0 | 0 | TRUE | Summer | Summer | 6 | Off Peak | 0 | 0.099922 | 328.3873 | 0 | 0 | 0 | 0
| 08/27 07:00:00 | 16.9 | 62.42 | 0 |  |  |  |  | 0 | Rated | Off | #VALUE! | 0 | 0 | 0 | 0 | 0 | TRUE | Summer | Summer | 7 | Off Peak | 0 | 0.099922 | 342.543 | 0 | 0 | 0 | 0
| 08/27 08:00:00 | 19 | 66.2 | 0 |  |  |  |  | 0 | Rated | Off | #VALUE! | 0 | 0 | 0 | 0 | 0 | TRUE | Summer | Summer | 8 | Off Peak | 0 | 0.099922 | 349.2742 | 0 | 0 | 0 | 0
| 08/27 09:00:00 | 21 | 69.8 | 0 |  |  |  |  | 0 | Rated | Off | #VALUE! | 0 | 0 | 0 | 0 | 0 | TRUE | Summer | Summer | 9 | Off Peak | 0 | 0.099922 | 352.4832 | 0 | 0 | 0 | 0
| 08/27 10:00:00 | 21 | 69.8 | 0 |  |  |  |  | 0 | Rated | Off | #VALUE! | 0 | 0 | 0 | 0 | 0 | TRUE | Summer | Summer | 10 | Off Peak | 0 | 0.099922 | 354.8061 | 0 | 0 | 0 | 0
| 08/27 11:00:00 | 22 | 71.6 | 0 |  |  |  |  | 0 | Rated | Off | #VALUE! | 0 | 0 | 0 | 0 | 0 | TRUE | Summer | Summer | 11 | Off Peak | 0 | 0.099922 | 355.7959 | 0 | 0 | 0 | 0
| 08/27 12:00:00 | 23 | 73.4 | 0 |  |  |  |  | 0 | Rated | Off | #VALUE! | 0 | 0 | 0 | 0 | 0 | TRUE | Summer | Summer | 12 | Off Peak | 0 | 0.099922 | 357.5105 | 0 | 0 | 0 | 0
| 08/27 13:00:00 | 23.9 | 75.02 | 0 |  |  |  |  | 0 | Rated | Off | #VALUE! | 0 | 0 | 0 | 0 | 0 | TRUE | Summer | Summer | 13 | Off Peak | 0 | 0.099922 | 359.3071 | 0 | 0 | 0 | 0
| 08/27 14:00:00 | 24 | 75.2 | 0 |  |  |  |  | 0 | Rated | Off | #VALUE! | 0 | 0 | 0 | 0 | 0 | TRUE | Summer | Summer | 14 | Off Peak | 0 | 0.099922 | 363.605 | 0 | 0 | 0 | 0
| 08/27 15:00:00 | 25 | 77 | 0 |  |  |  |  | 0 | Rated | Off | #VALUE! | 0 | 0 | 0 | 0 | 0 | TRUE | Summer | Summer | 15 | Off Peak | 0 | 0.099922 | 369.0761 | 0 | 0 | 0 | 0
| 08/27 16:00:00 | 25 | 77 | 0 |  |  |  |  | 0 | Rated | Off | #VALUE! | 0 | 0 | 0 | 0 | 0 | TRUE | Summer | Summer | 16 | Off Peak | 0 | 0.099922 | 377.2549 | 0 | 0 | 0 | 0
| 08/27 17:00:00 | 25 | 77 | 0 |  |  |  |  | 0 | Rated | Off | #VALUE! | 0 | 0 | 0 | 0 | 0 | TRUE | Summer | Summer | 17 | Off Peak | 0 | 0.099922 | 382.3621 | 0 | 0 | 0 | 0
| 08/27 18:00:00 | 24 | 75.2 | 0 |  |  |  |  | 0 | Rated | Off | #VALUE! | 0 | 0 | 0 | 0 | 0 | TRUE | Summer | Summer | 18 | Off Peak | 0 | 0.099922 | 385.4571 | 0 | 0 | 0 | 0
| 08/27 19:00:00 | 22.6 | 72.68 | 0 |  |  |  |  | 0 | Rated | Off | #VALUE! | 0 | 0 | 0 | 0 | 0 | TRUE | Summer | Summer | 19 | Off Peak | 0 | 0.099922 | 385.391 | 0 | 0 | 0 | 0
| 08/27 20:00:00 | 21 | 69.8 | 0 |  |  |  |  | 0 | Rated | Off | #VALUE! | 0 | 0 | 0 | 0 | 0 | TRUE | Summer | Summer | 20 | Off Peak | 0 | 0.099922 | 384.5247 | 0 | 0 | 0 | 0
| 08/27 21:00:00 | 18 | 64.4 | 0 |  |  |  |  | 0 | Rated | Off | #VALUE! | 0 | 0 | 0 | 0 | 0 | TRUE | Summer | Summer | 21 | Off Peak | 0 | 0.099922 | 371.3968 | 0 | 0 | 0 | 0
| 08/27 22:00:00 | 18 | 64.4 | 0 |  |  |  |  | 0 | Rated | Off | #VALUE! | 0 | 0 | 0 | 0 | 0 | TRUE | Summer | Summer | 22 | Off Peak | 0 | 0.099922 | 344.4657 | 0 | 0 | 0 | 0
| 08/27 23:00:00 | 18 | 64.4 | 0 |  |  |  |  | 0 | Rated | Off | #VALUE! | 0 | 0 | 0 | 0 | 0 | TRUE | Summer | Summer | 23 | Off Peak | 0 | 0.099922 | 313.2934 | 0 | 0 | 0 | 0
| 08/27 24:00:00 | 18 | 64.4 | 0 |  |  |  |  | 0 | Rated | Off | #VALUE! | 0 | 0 | 0 | 0 | 0 | TRUE | Summer | Summer | 24 | Off Peak | 0 | 0.099922 | 286.6083 | 0 | 0 | 0 | 0
| 08/28 01:00:00 | 17.3 | 63.14 | 0 |  |  |  |  | 0 | Rated | Off | #VALUE! | 0 | 0 | 0 | 0 | 0 | FALSE | Summer | Summer | 1 | Off Peak | 0 | 0.099922 | 270.8189 | 0 | 0 | 0 | 0
| 08/28 02:00:00 | 17 | 62.6 | 0 |  |  |  |  | 0 | Rated | Off | #VALUE! | 0 | 0 | 0 | 0 | 0 | FALSE | Summer | Summer | 2 | Off Peak | 0 | 0.099922 | 262.9222 | 0 | 0 | 0 | 0
| 08/28 03:00:00 | 17 | 62.6 | 0 |  |  |  |  | 0 | Rated | Off | #VALUE! | 0 | 0 | 0 | 0 | 0 | FALSE | Summer | Summer | 3 | Off Peak | 0 | 0.099922 | 261.8005 | 0 | 0 | 0 | 0
| 08/28 04:00:00 | 17 | 62.6 | 0 |  |  |  |  | 0 | Rated | Off | #VALUE! | 0 | 0 | 0 | 0 | 0 | FALSE | Summer | Summer | 4 | Off Peak | 0 | 0.099922 | 269.7463 | 0 | 0 | 0 | 0
| 08/28 05:00:00 | 17 | 62.6 | 0 |  |  |  |  | 0 | Rated | Off | #VALUE! | 0 | 0 | 0 | 0 | 0 | FALSE | Summer | Summer | 5 | Off Peak | 0 | 0.099922 | 296.5159 | 0 | 0 | 0 | 0
| 08/28 06:00:00 | 17 | 62.6 | 0 |  |  |  |  | 0 | Rated | Off | #VALUE! | 0 | 0 | 0 | 0 | 0 | FALSE | Summer | Summer | 6 | Off Peak | 0 | 0.099922 | 328.3873 | 0 | 0 | 0 | 0
| 08/28 07:00:00 | 19.2 | 66.56 | 0 |  |  |  |  | 0 | Rated | Off | #VALUE! | 0 | 0 | 0 | 0 | 0 | FALSE | Summer | Summer | 7 | Off Peak | 1 | 0.099922 | 342.543 | 0 | 0 | 0 | 0
| 08/28 08:00:00 | 21 | 69.8 | 0 |  |  |  |  | 0 | Rated | Off | #VALUE! | 0 | 0 | 0 | 0 | 0 | FALSE | Summer | Summer | 8 | On Peak | 1 | 0.17792 | 349.2742 | 0 | 0 | 0 | 0
| 08/28 09:00:00 | 23 | 73.4 | 0 |  |  |  |  | 0 | Rated | Off | #VALUE! | 0 | 0 | 0 | 0 | 0 | FALSE | Summer | Summer | 9 | On Peak | 1 | 0.17792 | 352.4832 | 0 | 0 | 0 | 0
| 08/28 10:00:00 | 24 | 75.2 | 0 |  |  |  |  | 0 | Rated | Off | #VALUE! | 0 | 0 | 0 | 0 | 0 | FALSE | Summer | Summer | 10 | On Peak | 0 | 0.17792 | 354.8061 | 0 | 0 | 0 | 0
| 08/28 11:00:00 | 25 | 77 | 0 |  |  |  |  | 0 | Rated | Off | #VALUE! | 0 | 0 | 0 | 0 | 0 | FALSE | Summer | Summer | 11 | On Peak | 0 | 0.17792 | 355.7959 | 0 | 0 | 0 | 0
| 08/28 12:00:00 | 26 | 78.8 | 0 |  |  |  |  | 0 | Rated | Off | #VALUE! | 0 | 0 | 0 | 0 | 0 | FALSE | Summer | Summer | 12 | On Peak | 0 | 0.17792 | 357.5105 | 0 | 0 | 0 | 0
| 08/28 13:00:00 | 27.2 | 80.96 | 0 |  |  |  |  | 0 | Rated | Off | #VALUE! | 0 | 0 | 0 | 0 | 0 | FALSE | Summer | Summer | 13 | On Peak | 0 | 0.17792 | 359.3071 | 0 | 0 | 0 | 0
| 08/28 14:00:00 | 28 | 82.4 | 0 |  |  |  |  | 0 | Rated | Off | #VALUE! | 0 | 0 | 0 | 0 | 0 | FALSE | Summer | Summer | 14 | On Peak | 0 | 0.17792 | 363.605 | 0 | 0 | 0 | 0
| 08/28 15:00:00 | 27 | 80.6 | 0 |  |  |  |  | 0 | Rated | Off | #VALUE! | 0 | 0 | 0 | 0 | 0 | FALSE | Summer | Summer | 15 | On Peak | 0 | 0.17792 | 369.0761 | 0 | 0 | 0 | 0
| 08/28 16:00:00 | 25 | 77 | 0 |  |  |  |  | 0 | Rated | Off | #VALUE! | 0 | 0 | 0 | 0 | 0 | FALSE | Summer | Summer | 16 | On Peak | 0 | 0.17792 | 377.2549 | 0 | 0 | 0 | 0
| 08/28 17:00:00 | 25 | 77 | 0 |  |  |  |  | 0 | Rated | Off | #VALUE! | 0 | 0 | 0 | 0 | 0 | FALSE | Summer | Summer | 17 | Mid Peak | 0 | 0.12829 | 382.3621 | 0 | 0 | 0 | 0
| 08/28 18:00:00 | 24 | 75.2 | 0 |  |  |  |  | 0 | Rated | Off | #VALUE! | 0 | 0 | 0 | 0 | 0 | FALSE | Summer | Summer | 18 | Mid Peak | 0 | 0.12829 | 385.4571 | 0 | 0 | 0 | 0
| 08/28 19:00:00 | 22.6 | 72.68 | 0 |  |  |  |  | 0 | Rated | Off | #VALUE! | 0 | 0 | 0 | 0 | 0 | FALSE | Summer | Summer | 19 | Off Peak | 0 | 0.099922 | 385.391 | 0 | 0 | 0 | 0
| 08/28 20:00:00 | 22 | 71.6 | 0 |  |  |  |  | 0 | Rated | Off | #VALUE! | 0 | 0 | 0 | 0 | 0 | FALSE | Summer | Summer | 20 | Off Peak | 0 | 0.099922 | 384.5247 | 0 | 0 | 0 | 0
| 08/28 21:00:00 | 21 | 69.8 | 0 |  |  |  |  | 0 | Rated | Off | #VALUE! | 0 | 0 | 0 | 0 | 0 | FALSE | Summer | Summer | 21 | Off Peak | 0 | 0.099922 | 371.3968 | 0 | 0 | 0 | 0
| 08/28 22:00:00 | 20 | 68 | 0 |  |  |  |  | 0 | Rated | Off | #VALUE! | 0 | 0 | 0 | 0 | 0 | FALSE | Summer | Summer | 22 | Off Peak | 0 | 0.099922 | 344.4657 | 0 | 0 | 0 | 0
| 08/28 23:00:00 | 20 | 68 | 0 |  |  |  |  | 0 | Rated | Off | #VALUE! | 0 | 0 | 0 | 0 | 0 | FALSE | Summer | Summer | 23 | Off Peak | 0 | 0.099922 | 313.2934 | 0 | 0 | 0 | 0
| 08/28 24:00:00 | 18 | 64.4 | 0 |  |  |  |  | 0 | Rated | Off | #VALUE! | 0 | 0 | 0 | 0 | 0 | FALSE | Summer | Summer | 24 | Off Peak | 0 | 0.099922 | 286.6083 | 0 | 0 | 0 | 0
| 08/29 01:00:00 | 18 | 64.4 | 0 |  |  |  |  | 0 | Rated | Off | #VALUE! | 0 | 0 | 0 | 0 | 0 | FALSE | Summer | Summer | 1 | Off Peak | 0 | 0.099922 | 270.8189 | 0 | 0 | 0 | 0
| 08/29 02:00:00 | 18 | 64.4 | 0 |  |  |  |  | 0 | Rated | Off | #VALUE! | 0 | 0 | 0 | 0 | 0 | FALSE | Summer | Summer | 2 | Off Peak | 0 | 0.099922 | 262.9222 | 0 | 0 | 0 | 0
| 08/29 03:00:00 | 18 | 64.4 | 0 |  |  |  |  | 0 | Rated | Off | #VALUE! | 0 | 0 | 0 | 0 | 0 | FALSE | Summer | Summer | 3 | Off Peak | 0 | 0.099922 | 261.8005 | 0 | 0 | 0 | 0
| 08/29 04:00:00 | 18 | 64.4 | 0 |  |  |  |  | 0 | Rated | Off | #VALUE! | 0 | 0 | 0 | 0 | 0 | FALSE | Summer | Summer | 4 | Off Peak | 0 | 0.099922 | 269.7463 | 0 | 0 | 0 | 0
| 08/29 05:00:00 | 18 | 64.4 | 0 |  |  |  |  | 0 | Rated | Off | #VALUE! | 0 | 0 | 0 | 0 | 0 | FALSE | Summer | Summer | 5 | Off Peak | 0 | 0.099922 | 296.5159 | 0 | 0 | 0 | 0
| 08/29 06:00:00 | 18 | 64.4 | 0 |  |  |  |  | 0 | Rated | Off | #VALUE! | 0 | 0 | 0 | 0 | 0 | FALSE | Summer | Summer | 6 | Off Peak | 0 | 0.099922 | 328.3873 | 0 | 0 | 0 | 0
| 08/29 07:00:00 | 18.1 | 64.58 | 0 |  |  |  |  | 0 | Rated | Off | #VALUE! | 0 | 0 | 0 | 0 | 0 | FALSE | Summer | Summer | 7 | Off Peak | 1 | 0.099922 | 342.543 | 0 | 0 | 0 | 0
| 08/29 08:00:00 | 18 | 64.4 | 0 |  |  |  |  | 0 | Rated | Off | #VALUE! | 0 | 0 | 0 | 0 | 0 | FALSE | Summer | Summer | 8 | On Peak | 1 | 0.17792 | 349.2742 | 0 | 0 | 0 | 0
| 08/29 09:00:00 | 19 | 66.2 | 0 |  |  |  |  | 0 | Rated | Off | #VALUE! | 0 | 0 | 0 | 0 | 0 | FALSE | Summer | Summer | 9 | On Peak | 1 | 0.17792 | 352.4832 | 0 | 0 | 0 | 0
| 08/29 10:00:00 | 19 | 66.2 | 0 |  |  |  |  | 0 | Rated | Off | #VALUE! | 0 | 0 | 0 | 0 | 0 | FALSE | Summer | Summer | 10 | On Peak | 0 | 0.17792 | 354.8061 | 0 | 0 | 0 | 0
| 08/29 11:00:00 | 19 | 66.2 | 0 |  |  |  |  | 0 | Rated | Off | #VALUE! | 0 | 0 | 0 | 0 | 0 | FALSE | Summer | Summer | 11 | On Peak | 0 | 0.17792 | 355.7959 | 0 | 0 | 0 | 0
| 08/29 12:00:00 | 20 | 68 | 0 |  |  |  |  | 0 | Rated | Off | #VALUE! | 0 | 0 | 0 | 0 | 0 | FALSE | Summer | Summer | 12 | On Peak | 0 | 0.17792 | 357.5105 | 0 | 0 | 0 | 0
| 08/29 13:00:00 | 20.2 | 68.36 | 0 |  |  |  |  | 0 | Rated | Off | #VALUE! | 0 | 0 | 0 | 0 | 0 | FALSE | Summer | Summer | 13 | On Peak | 0 | 0.17792 | 359.3071 | 0 | 0 | 0 | 0
| 08/29 14:00:00 | 20 | 68 | 0 |  |  |  |  | 0 | Rated | Off | #VALUE! | 0 | 0 | 0 | 0 | 0 | FALSE | Summer | Summer | 14 | On Peak | 0 | 0.17792 | 363.605 | 0 | 0 | 0 | 0
| 08/29 15:00:00 | 21 | 69.8 | 0 |  |  |  |  | 0 | Rated | Off | #VALUE! | 0 | 0 | 0 | 0 | 0 | FALSE | Summer | Summer | 15 | On Peak | 0 | 0.17792 | 369.0761 | 0 | 0 | 0 | 0
| 08/29 16:00:00 | 21 | 69.8 | 0 |  |  |  |  | 0 | Rated | Off | #VALUE! | 0 | 0 | 0 | 0 | 0 | FALSE | Summer | Summer | 16 | On Peak | 0 | 0.17792 | 377.2549 | 0 | 0 | 0 | 0
| 08/29 17:00:00 | 21 | 69.8 | 0 |  |  |  |  | 0 | Rated | Off | #VALUE! | 0 | 0 | 0 | 0 | 0 | FALSE | Summer | Summer | 17 | Mid Peak | 0 | 0.12829 | 382.3621 | 0 | 0 | 0 | 0
| 08/29 18:00:00 | 21 | 69.8 | 0 |  |  |  |  | 0 | Rated | Off | #VALUE! | 0 | 0 | 0 | 0 | 0 | FALSE | Summer | Summer | 18 | Mid Peak | 0 | 0.12829 | 385.4571 | 0 | 0 | 0 | 0
| 08/29 19:00:00 | 20.9 | 69.62 | 0 |  |  |  |  | 0 | Rated | Off | #VALUE! | 0 | 0 | 0 | 0 | 0 | FALSE | Summer | Summer | 19 | Off Peak | 0 | 0.099922 | 385.391 | 0 | 0 | 0 | 0
| 08/29 20:00:00 | 20 | 68 | 0 |  |  |  |  | 0 | Rated | Off | #VALUE! | 0 | 0 | 0 | 0 | 0 | FALSE | Summer | Summer | 20 | Off Peak | 0 | 0.099922 | 384.5247 | 0 | 0 | 0 | 0
| 08/29 21:00:00 | 19 | 66.2 | 0 |  |  |  |  | 0 | Rated | Off | #VALUE! | 0 | 0 | 0 | 0 | 0 | FALSE | Summer | Summer | 21 | Off Peak | 0 | 0.099922 | 371.3968 | 0 | 0 | 0 | 0
| 08/29 22:00:00 | 18 | 64.4 | 0 |  |  |  |  | 0 | Rated | Off | #VALUE! | 0 | 0 | 0 | 0 | 0 | FALSE | Summer | Summer | 22 | Off Peak | 0 | 0.099922 | 344.4657 | 0 | 0 | 0 | 0
| 08/29 23:00:00 | 18 | 64.4 | 0 |  |  |  |  | 0 | Rated | Off | #VALUE! | 0 | 0 | 0 | 0 | 0 | FALSE | Summer | Summer | 23 | Off Peak | 0 | 0.099922 | 313.2934 | 0 | 0 | 0 | 0
| 08/29 24:00:00 | 18 | 64.4 | 0 |  |  |  |  | 0 | Rated | Off | #VALUE! | 0 | 0 | 0 | 0 | 0 | FALSE | Summer | Summer | 24 | Off Peak | 0 | 0.099922 | 286.6083 | 0 | 0 | 0 | 0
| 08/30 01:00:00 | 17.9 | 64.22 | 0 |  |  |  |  | 0 | Rated | Off | #VALUE! | 0 | 0 | 0 | 0 | 0 | TRUE | Summer | Summer | 1 | Off Peak | 0 | 0.099922 | 270.8189 | 0 | 0 | 0 | 0
| 08/30 02:00:00 | 19 | 66.2 | 0 |  |  |  |  | 0 | Rated | Off | #VALUE! | 0 | 0 | 0 | 0 | 0 | TRUE | Summer | Summer | 2 | Off Peak | 0 | 0.099922 | 262.9222 | 0 | 0 | 0 | 0
| 08/30 03:00:00 | 19 | 66.2 | 0 |  |  |  |  | 0 | Rated | Off | #VALUE! | 0 | 0 | 0 | 0 | 0 | TRUE | Summer | Summer | 3 | Off Peak | 0 | 0.099922 | 261.8005 | 0 | 0 | 0 | 0
| 08/30 04:00:00 | 19 | 66.2 | 0 |  |  |  |  | 0 | Rated | Off | #VALUE! | 0 | 0 | 0 | 0 | 0 | TRUE | Summer | Summer | 4 | Off Peak | 0 | 0.099922 | 269.7463 | 0 | 0 | 0 | 0
| 08/30 05:00:00 | 19 | 66.2 | 0 |  |  |  |  | 0 | Rated | Off | #VALUE! | 0 | 0 | 0 | 0 | 0 | TRUE | Summer | Summer | 5 | Off Peak | 0 | 0.099922 | 296.5159 | 0 | 0 | 0 | 0
| 08/30 06:00:00 | 19 | 66.2 | 0 |  |  |  |  | 0 | Rated | Off | #VALUE! | 0 | 0 | 0 | 0 | 0 | TRUE | Summer | Summer | 6 | Off Peak | 0 | 0.099922 | 328.3873 | 0 | 0 | 0 | 0
| 08/30 07:00:00 | 20.5 | 68.9 | 0 |  |  |  |  | 0 | Rated | Off | #VALUE! | 0 | 0 | 0 | 0 | 0 | TRUE | Summer | Summer | 7 | Off Peak | 0 | 0.099922 | 342.543 | 0 | 0 | 0 | 0
| 08/30 08:00:00 | 21 | 69.8 | 0 |  |  |  |  | 0 | Rated | Off | #VALUE! | 0 | 0 | 0 | 0 | 0 | TRUE | Summer | Summer | 8 | Off Peak | 0 | 0.099922 | 349.2742 | 0 | 0 | 0 | 0
| 08/30 09:00:00 | 22 | 71.6 | 0 |  |  |  |  | 0 | Rated | Off | #VALUE! | 0 | 0 | 0 | 0 | 0 | TRUE | Summer | Summer | 9 | Off Peak | 0 | 0.099922 | 352.4832 | 0 | 0 | 0 | 0
| 08/30 10:00:00 | 23 | 73.4 | 0 |  |  |  |  | 0 | Rated | Off | #VALUE! | 0 | 0 | 0 | 0 | 0 | TRUE | Summer | Summer | 10 | Off Peak | 0 | 0.099922 | 354.8061 | 0 | 0 | 0 | 0
| 08/30 11:00:00 | 25 | 77 | 0 |  |  |  |  | 0 | Rated | Off | #VALUE! | 0 | 0 | 0 | 0 | 0 | TRUE | Summer | Summer | 11 | Off Peak | 0 | 0.099922 | 355.7959 | 0 | 0 | 0 | 0
| 08/30 12:00:00 | 26 | 78.8 | 0 |  |  |  |  | 0 | Rated | Off | #VALUE! | 0 | 0 | 0 | 0 | 0 | TRUE | Summer | Summer | 12 | Off Peak | 0 | 0.099922 | 357.5105 | 0 | 0 | 0 | 0
| 08/30 13:00:00 | 27.5 | 81.5 | 0 |  |  |  |  | 0 | Rated | Off | #VALUE! | 0 | 0 | 0 | 0 | 0 | TRUE | Summer | Summer | 13 | Off Peak | 0 | 0.099922 | 359.3071 | 0 | 0 | 0 | 0
| 08/30 14:00:00 | 27 | 80.6 | 0 |  |  |  |  | 0 | Rated | Off | #VALUE! | 0 | 0 | 0 | 0 | 0 | TRUE | Summer | Summer | 14 | Off Peak | 0 | 0.099922 | 363.605 | 0 | 0 | 0 | 0
| 08/30 15:00:00 | 25 | 77 | 0 |  |  |  |  | 0 | Rated | Off | #VALUE! | 0 | 0 | 0 | 0 | 0 | TRUE | Summer | Summer | 15 | Off Peak | 0 | 0.099922 | 369.0761 | 0 | 0 | 0 | 0
| 08/30 16:00:00 | 28 | 82.4 | 0 |  |  |  |  | 0 | Rated | Off | #VALUE! | 0 | 0 | 0 | 0 | 0 | TRUE | Summer | Summer | 16 | Off Peak | 0 | 0.099922 | 377.2549 | 0 | 0 | 0 | 0
| 08/30 17:00:00 | 28 | 82.4 | 0 |  |  |  |  | 0 | Rated | Off | #VALUE! | 0 | 0 | 0 | 0 | 0 | TRUE | Summer | Summer | 17 | Off Peak | 0 | 0.099922 | 382.3621 | 0 | 0 | 0 | 0
| 08/30 18:00:00 | 27 | 80.6 | 0 |  |  |  |  | 0 | Rated | Off | #VALUE! | 0 | 0 | 0 | 0 | 0 | TRUE | Summer | Summer | 18 | Off Peak | 0 | 0.099922 | 385.4571 | 0 | 0 | 0 | 0
| 08/30 19:00:00 | 24.5 | 76.1 | 0 |  |  |  |  | 0 | Rated | Off | #VALUE! | 0 | 0 | 0 | 0 | 0 | TRUE | Summer | Summer | 19 | Off Peak | 0 | 0.099922 | 385.391 | 0 | 0 | 0 | 0
| 08/30 20:00:00 | 23 | 73.4 | 0 |  |  |  |  | 0 | Rated | Off | #VALUE! | 0 | 0 | 0 | 0 | 0 | TRUE | Summer | Summer | 20 | Off Peak | 0 | 0.099922 | 384.5247 | 0 | 0 | 0 | 0
| 08/30 21:00:00 | 22 | 71.6 | 0 |  |  |  |  | 0 | Rated | Off | #VALUE! | 0 | 0 | 0 | 0 | 0 | TRUE | Summer | Summer | 21 | Off Peak | 0 | 0.099922 | 371.3968 | 0 | 0 | 0 | 0
| 08/30 22:00:00 | 21 | 69.8 | 0 |  |  |  |  | 0 | Rated | Off | #VALUE! | 0 | 0 | 0 | 0 | 0 | TRUE | Summer | Summer | 22 | Off Peak | 0 | 0.099922 | 344.4657 | 0 | 0 | 0 | 0
| 08/30 23:00:00 | 21 | 69.8 | 0 |  |  |  |  | 0 | Rated | Off | #VALUE! | 0 | 0 | 0 | 0 | 0 | TRUE | Summer | Summer | 23 | Off Peak | 0 | 0.099922 | 313.2934 | 0 | 0 | 0 | 0
| 08/30 24:00:00 | 20 | 68 | 0 |  |  |  |  | 0 | Rated | Off | #VALUE! | 0 | 0 | 0 | 0 | 0 | TRUE | Summer | Summer | 24 | Off Peak | 0 | 0.099922 | 286.6083 | 0 | 0 | 0 | 0
| 08/31 01:00:00 | 18.3 | 64.94 | 0 |  |  |  |  | 0 | Rated | Off | #VALUE! | 0 | 0 | 0 | 0 | 0 | FALSE | Summer | Summer | 1 | Off Peak | 0 | 0.099922 | 270.8189 | 0 | 0 | 0 | 0
| 08/31 02:00:00 | 19 | 66.2 | 0 |  |  |  |  | 0 | Rated | Off | #VALUE! | 0 | 0 | 0 | 0 | 0 | FALSE | Summer | Summer | 2 | Off Peak | 0 | 0.099922 | 262.9222 | 0 | 0 | 0 | 0
| 08/31 03:00:00 | 18 | 64.4 | 0 |  |  |  |  | 0 | Rated | Off | #VALUE! | 0 | 0 | 0 | 0 | 0 | FALSE | Summer | Summer | 3 | Off Peak | 0 | 0.099922 | 261.8005 | 0 | 0 | 0 | 0
| 08/31 04:00:00 | 19 | 66.2 | 0 |  |  |  |  | 0 | Rated | Off | #VALUE! | 0 | 0 | 0 | 0 | 0 | FALSE | Summer | Summer | 4 | Off Peak | 0 | 0.099922 | 269.7463 | 0 | 0 | 0 | 0
| 08/31 05:00:00 | 18 | 64.4 | 0 |  |  |  |  | 0 | Rated | Off | #VALUE! | 0 | 0 | 0 | 0 | 0 | FALSE | Summer | Summer | 5 | Off Peak | 0 | 0.099922 | 296.5159 | 0 | 0 | 0 | 0
| 08/31 06:00:00 | 18 | 64.4 | 0 |  |  |  |  | 0 | Rated | Off | #VALUE! | 0 | 0 | 0 | 0 | 0 | FALSE | Summer | Summer | 6 | Off Peak | 0 | 0.099922 | 328.3873 | 0 | 0 | 0 | 0
| 08/31 07:00:00 | 18.4 | 65.12 | 0 |  |  |  |  | 0 | Rated | Off | #VALUE! | 0 | 0 | 0 | 0 | 0 | FALSE | Summer | Summer | 7 | Off Peak | 1 | 0.099922 | 342.543 | 0 | 0 | 0 | 0
| 08/31 08:00:00 | 20 | 68 | 0 |  |  |  |  | 0 | Rated | Off | #VALUE! | 0 | 0 | 0 | 0 | 0 | FALSE | Summer | Summer | 8 | On Peak | 1 | 0.17792 | 349.2742 | 0 | 0 | 0 | 0
| 08/31 09:00:00 | 21 | 69.8 | 0 |  |  |  |  | 0 | Rated | Off | #VALUE! | 0 | 0 | 0 | 0 | 0 | FALSE | Summer | Summer | 9 | On Peak | 1 | 0.17792 | 352.4832 | 0 | 0 | 0 | 0
| 08/31 10:00:00 | 23 | 73.4 | 0 |  |  |  |  | 0 | Rated | Off | #VALUE! | 0 | 0 | 0 | 0 | 0 | FALSE | Summer | Summer | 10 | On Peak | 0 | 0.17792 | 354.8061 | 0 | 0 | 0 | 0
| 08/31 11:00:00 | 25 | 77 | 0 |  |  |  |  | 0 | Rated | Off | #VALUE! | 0 | 0 | 0 | 0 | 0 | FALSE | Summer | Summer | 11 | On Peak | 0 | 0.17792 | 355.7959 | 0 | 0 | 0 | 0
| 08/31 12:00:00 | 27 | 80.6 | 0 |  |  |  |  | 0 | Rated | Off | #VALUE! | 0 | 0 | 0 | 0 | 0 | FALSE | Summer | Summer | 12 | On Peak | 0 | 0.17792 | 357.5105 | 0 | 0 | 0 | 0
| 08/31 13:00:00 | 28 | 82.4 | 0 |  |  |  |  | 0 | Rated | Off | #VALUE! | 0 | 0 | 0 | 0 | 0 | FALSE | Summer | Summer | 13 | On Peak | 0 | 0.17792 | 359.3071 | 0 | 0 | 0 | 0
| 08/31 14:00:00 | 29 | 84.2 | 0 |  |  |  |  | 0 | Rated | Off | #VALUE! | 0 | 0 | 0 | 0 | 0 | FALSE | Summer | Summer | 14 | On Peak | 0 | 0.17792 | 363.605 | 0 | 0 | 0 | 0
| 08/31 15:00:00 | 29 | 84.2 | 0 |  |  |  |  | 0 | Rated | Off | #VALUE! | 0 | 0 | 0 | 0 | 0 | FALSE | Summer | Summer | 15 | On Peak | 0 | 0.17792 | 369.0761 | 0 | 0 | 0 | 0
| 08/31 16:00:00 | 29 | 84.2 | 0 |  |  |  |  | 0 | Rated | Off | #VALUE! | 0 | 0 | 0 | 0 | 0 | FALSE | Summer | Summer | 16 | On Peak | 0 | 0.17792 | 377.2549 | 0 | 0 | 0 | 0
| 08/31 17:00:00 | 28 | 82.4 | 0 |  |  |  |  | 0 | Rated | Off | #VALUE! | 0 | 0 | 0 | 0 | 0 | FALSE | Summer | Summer | 17 | Mid Peak | 0 | 0.12829 | 382.3621 | 0 | 0 | 0 | 0
| 08/31 18:00:00 | 27 | 80.6 | 0 |  |  |  |  | 0 | Rated | Off | #VALUE! | 0 | 0 | 0 | 0 | 0 | FALSE | Summer | Summer | 18 | Mid Peak | 0 | 0.12829 | 385.4571 | 0 | 0 | 0 | 0
| 08/31 19:00:00 | 22.5 | 72.5 | 0 |  |  |  |  | 0 | Rated | Off | #VALUE! | 0 | 0 | 0 | 0 | 0 | FALSE | Summer | Summer | 19 | Off Peak | 0 | 0.099922 | 385.391 | 0 | 0 | 0 | 0
| 08/31 20:00:00 | 20.8 | 69.44 | 0 |  |  |  |  | 0 | Rated | Off | #VALUE! | 0 | 0 | 0 | 0 | 0 | FALSE | Summer | Summer | 20 | Off Peak | 0 | 0.099922 | 384.5247 | 0 | 0 | 0 | 0
| 08/31 21:00:00 | 19.8 | 67.64 | 0 |  |  |  |  | 0 | Rated | Off | #VALUE! | 0 | 0 | 0 | 0 | 0 | FALSE | Summer | Summer | 21 | Off Peak | 0 | 0.099922 | 371.3968 | 0 | 0 | 0 | 0
| 08/31 22:00:00 | 17.4 | 63.32 | 0 |  |  |  |  | 0 | Rated | Off | #VALUE! | 0 | 0 | 0 | 0 | 0 | FALSE | Summer | Summer | 22 | Off Peak | 0 | 0.099922 | 344.4657 | 0 | 0 | 0 | 0
| 08/31 23:00:00 | 15.4 | 59.72 | 0 |  |  | 4.2021 | 3.9753 | 0 | Rated | Off | #VALUE! | 0 | 0 | 0 | 0 | 0 | FALSE | Summer | Summer | 23 | Off Peak | 0 | 0.099922 | 313.2934 | 0 | 0 | 0 | 0
| 08/31 24:00:00 | 14.1 | 57.38 | 0 |  |  | 4.057 | 3.9558 | 0 | Rated | Off | #VALUE! | 0 | 0 | 0 | 0 | 0 | FALSE | Summer | Summer | 24 | Off Peak | 0 | 0.099922 | 286.6083 | 0 | 0 | 0 | 0
| 09/01 01:00:00 | 12.6 | 54.68 | 0 |  |  | 3.9618 | 3.938 | 0 | Rated | Off | #VALUE! | 0 | 0 | 0 | 0 | 0 | FALSE | Summer | Summer | 1 | Off Peak | 0 | 0.099922 | 270.8189 | 0 | 0 | 0 | 0
| 09/01 02:00:00 | 12.5 | 54.5 | 0 |  |  | 3.9618 | 3.938 | 0 | Rated | Off | #VALUE! | 0 | 0 | 0 | 0 | 0 | FALSE | Summer | Summer | 2 | Off Peak | 0 | 0.099922 | 262.9222 | 0 | 0 | 0 | 0
| 09/01 03:00:00 | 12 | 53.6 | 0 |  |  | 3.9146 | 3.9277 | 0 | Rated | Off | #VALUE! | 0 | 0 | 0 | 0 | 0 | FALSE | Summer | Summer | 3 | Off Peak | 0 | 0.099922 | 261.8005 | 0 | 0 | 0 | 0
| 09/01 04:00:00 | 11.8 | 53.24 | 0 |  |  | 3.8678 | 3.9164 | 0 | Rated | Off | #VALUE! | 0 | 0 | 0 | 0 | 0 | FALSE | Summer | Summer | 4 | Off Peak | 0 | 0.099922 | 269.7463 | 0 | 0 | 0 | 0
| 09/01 05:00:00 | 12.8 | 55.04 | 0 |  |  | 3.9618 | 3.938 | 0 | Rated | Off | #VALUE! | 0 | 0 | 0 | 0 | 0 | FALSE | Summer | Summer | 5 | Off Peak | 0 | 0.099922 | 296.5159 | 0 | 0 | 0 | 0
| 09/01 06:00:00 | 14.5 | 58.1 | 0 |  |  | 4.1051 | 3.9632 | 0 | Rated | Off | #VALUE! | 0 | 0 | 0 | 0 | 0 | FALSE | Summer | Summer | 6 | Off Peak | 0 | 0.099922 | 328.3873 | 0 | 0 | 0 | 0
| 09/01 07:00:00 | 12.1 | 53.78 | 0 |  |  | 3.9146 | 3.9277 | 0 | Rated | Off | #VALUE! | 0 | 0 | 0 | 0 | 0 | FALSE | Summer | Summer | 7 | Off Peak | 1 | 0.099922 | 342.543 | 0 | 0 | 0 | 0
| 09/01 08:00:00 | 16 | 60.8 | 0 |  |  |  |  | 0 | Rated | Off | #VALUE! | 0 | 0 | 0 | 0 | 0 | FALSE | Summer | Summer | 8 | On Peak | 1 | 0.17792 | 349.2742 | 0 | 0 | 0 | 0
| 09/01 09:00:00 | 19 | 66.2 | 0 |  |  |  |  | 0 | Rated | Off | #VALUE! | 0 | 0 | 0 | 0 | 0 | FALSE | Summer | Summer | 9 | On Peak | 1 | 0.17792 | 352.4832 | 0 | 0 | 0 | 0
| 09/01 10:00:00 | 19 | 66.2 | 0 |  |  |  |  | 0 | Rated | Off | #VALUE! | 0 | 0 | 0 | 0 | 0 | FALSE | Summer | Summer | 10 | On Peak | 0 | 0.17792 | 354.8061 | 0 | 0 | 0 | 0
| 09/01 11:00:00 | 20 | 68 | 0 |  |  |  |  | 0 | Rated | Off | #VALUE! | 0 | 0 | 0 | 0 | 0 | FALSE | Summer | Summer | 11 | On Peak | 0 | 0.17792 | 355.7959 | 0 | 0 | 0 | 0
| 09/01 12:00:00 | 21 | 69.8 | 0 |  |  |  |  | 0 | Rated | Off | #VALUE! | 0 | 0 | 0 | 0 | 0 | FALSE | Summer | Summer | 12 | On Peak | 0 | 0.17792 | 357.5105 | 0 | 0 | 0 | 0
| 09/01 13:00:00 | 20.1 | 68.18 | 0 |  |  |  |  | 0 | Rated | Off | #VALUE! | 0 | 0 | 0 | 0 | 0 | FALSE | Summer | Summer | 13 | On Peak | 0 | 0.17792 | 359.3071 | 0 | 0 | 0 | 0
| 09/01 14:00:00 | 21 | 69.8 | 0 |  |  |  |  | 0 | Rated | Off | #VALUE! | 0 | 0 | 0 | 0 | 0 | FALSE | Summer | Summer | 14 | On Peak | 0 | 0.17792 | 363.605 | 0 | 0 | 0 | 0
| 09/01 15:00:00 | 21 | 69.8 | 0 |  |  |  |  | 0 | Rated | Off | #VALUE! | 0 | 0 | 0 | 0 | 0 | FALSE | Summer | Summer | 15 | On Peak | 0 | 0.17792 | 369.0761 | 0 | 0 | 0 | 0
| 09/01 16:00:00 | 22 | 71.6 | 0 |  |  |  |  | 0 | Rated | Off | #VALUE! | 0 | 0 | 0 | 0 | 0 | FALSE | Summer | Summer | 16 | On Peak | 0 | 0.17792 | 377.2549 | 0 | 0 | 0 | 0
| 09/01 17:00:00 | 21 | 69.8 | 0 |  |  |  |  | 0 | Rated | Off | #VALUE! | 0 | 0 | 0 | 0 | 0 | FALSE | Summer | Summer | 17 | Mid Peak | 0 | 0.12829 | 382.3621 | 0 | 0 | 0 | 0
| 09/01 18:00:00 | 20 | 68 | 0 |  |  |  |  | 0 | Rated | Off | #VALUE! | 0 | 0 | 0 | 0 | 0 | FALSE | Summer | Summer | 18 | Mid Peak | 0 | 0.12829 | 385.4571 | 0 | 0 | 0 | 0
| 09/01 19:00:00 | 18.2 | 64.76 | 0 |  |  |  |  | 0 | Rated | Off | #VALUE! | 0 | 0 | 0 | 0 | 0 | FALSE | Summer | Summer | 19 | Off Peak | 0 | 0.099922 | 385.391 | 0 | 0 | 0 | 0
| 09/01 20:00:00 | 16 | 60.8 | 0 |  |  |  |  | 0 | Rated | Off | #VALUE! | 0 | 0 | 0 | 0 | 0 | FALSE | Summer | Summer | 20 | Off Peak | 0 | 0.099922 | 384.5247 | 0 | 0 | 0 | 0
| 09/01 21:00:00 | 15 | 59 | 0 |  |  | 4.1534 | 3.9697 | 0 | Rated | Off | #VALUE! | 0 | 0 | 0 | 0 | 0 | FALSE | Summer | Summer | 21 | Off Peak | 0 | 0.099922 | 371.3968 | 0 | 0 | 0 | 0
| 09/01 22:00:00 | 14 | 57.2 | 0 |  |  | 4.057 | 3.9558 | 0 | Rated | Off | #VALUE! | 0 | 0 | 0 | 0 | 0 | FALSE | Summer | Summer | 22 | Off Peak | 0 | 0.099922 | 344.4657 | 0 | 0 | 0 | 0
| 09/01 23:00:00 | 13 | 55.4 | 0 |  |  | 3.9618 | 3.938 | 0 | Rated | Off | #VALUE! | 0 | 0 | 0 | 0 | 0 | FALSE | Summer | Summer | 23 | Off Peak | 0 | 0.099922 | 313.2934 | 0 | 0 | 0 | 0
| 09/01 24:00:00 | 13 | 55.4 | 0 |  |  | 3.9618 | 3.938 | 0 | Rated | Off | #VALUE! | 0 | 0 | 0 | 0 | 0 | FALSE | Summer | Summer | 24 | Off Peak | 0 | 0.099922 | 286.6083 | 0 | 0 | 0 | 0
| 09/02 01:00:00 | 12.9 | 55.22 | 0 |  |  | 3.9618 | 3.938 | 0 | Rated | Off | #VALUE! | 0 | 0 | 0 | 0 | 0 | FALSE | Summer | Summer | 1 | Off Peak | 0 | 0.099922 | 270.8189 | 0 | 0 | 0 | 0
| 09/02 02:00:00 | 13 | 55.4 | 0 |  |  | 3.9618 | 3.938 | 0 | Rated | Off | #VALUE! | 0 | 0 | 0 | 0 | 0 | FALSE | Summer | Summer | 2 | Off Peak | 0 | 0.099922 | 262.9222 | 0 | 0 | 0 | 0
| 09/02 03:00:00 | 12 | 53.6 | 0 |  |  | 3.9146 | 3.9277 | 0 | Rated | Off | #VALUE! | 0 | 0 | 0 | 0 | 0 | FALSE | Summer | Summer | 3 | Off Peak | 0 | 0.099922 | 261.8005 | 0 | 0 | 0 | 0
| 09/02 04:00:00 | 12 | 53.6 | 0 |  |  | 3.9146 | 3.9277 | 0 | Rated | Off | #VALUE! | 0 | 0 | 0 | 0 | 0 | FALSE | Summer | Summer | 4 | Off Peak | 0 | 0.099922 | 269.7463 | 0 | 0 | 0 | 0
| 09/02 05:00:00 | 12 | 53.6 | 0 |  |  | 3.9146 | 3.9277 | 0 | Rated | Off | #VALUE! | 0 | 0 | 0 | 0 | 0 | FALSE | Summer | Summer | 5 | Off Peak | 0 | 0.099922 | 296.5159 | 0 | 0 | 0 | 0
| 09/02 06:00:00 | 12 | 53.6 | 0 |  |  | 3.9146 | 3.9277 | 0 | Rated | Off | #VALUE! | 0 | 0 | 0 | 0 | 0 | FALSE | Summer | Summer | 6 | Off Peak | 0 | 0.099922 | 328.3873 | 0 | 0 | 0 | 0
| 09/02 07:00:00 | 13.2 | 55.76 | 0 |  |  | 4.0092 | 3.9473 | 0 | Rated | Off | #VALUE! | 0 | 0 | 0 | 0 | 0 | FALSE | Summer | Summer | 7 | Off Peak | 1 | 0.099922 | 342.543 | 0 | 0 | 0 | 0
| 09/02 08:00:00 | 17 | 62.6 | 0 |  |  |  |  | 0 | Rated | Off | #VALUE! | 0 | 0 | 0 | 0 | 0 | FALSE | Summer | Summer | 8 | On Peak | 1 | 0.17792 | 349.2742 | 0 | 0 | 0 | 0
| 09/02 09:00:00 | 19 | 66.2 | 0 |  |  |  |  | 0 | Rated | Off | #VALUE! | 0 | 0 | 0 | 0 | 0 | FALSE | Summer | Summer | 9 | On Peak | 1 | 0.17792 | 352.4832 | 0 | 0 | 0 | 0
| 09/02 10:00:00 | 20 | 68 | 0 |  |  |  |  | 0 | Rated | Off | #VALUE! | 0 | 0 | 0 | 0 | 0 | FALSE | Summer | Summer | 10 | On Peak | 0 | 0.17792 | 354.8061 | 0 | 0 | 0 | 0
| 09/02 11:00:00 | 21 | 69.8 | 0 |  |  |  |  | 0 | Rated | Off | #VALUE! | 0 | 0 | 0 | 0 | 0 | FALSE | Summer | Summer | 11 | On Peak | 0 | 0.17792 | 355.7959 | 0 | 0 | 0 | 0
| 09/02 12:00:00 | 22 | 71.6 | 0 |  |  |  |  | 0 | Rated | Off | #VALUE! | 0 | 0 | 0 | 0 | 0 | FALSE | Summer | Summer | 12 | On Peak | 0 | 0.17792 | 357.5105 | 0 | 0 | 0 | 0
| 09/02 13:00:00 | 21.8 | 71.24 | 0 |  |  |  |  | 0 | Rated | Off | #VALUE! | 0 | 0 | 0 | 0 | 0 | FALSE | Summer | Summer | 13 | On Peak | 0 | 0.17792 | 359.3071 | 0 | 0 | 0 | 0
| 09/02 14:00:00 | 22 | 71.6 | 0 |  |  |  |  | 0 | Rated | Off | #VALUE! | 0 | 0 | 0 | 0 | 0 | FALSE | Summer | Summer | 14 | On Peak | 0 | 0.17792 | 363.605 | 0 | 0 | 0 | 0
| 09/02 15:00:00 | 23 | 73.4 | 0 |  |  |  |  | 0 | Rated | Off | #VALUE! | 0 | 0 | 0 | 0 | 0 | FALSE | Summer | Summer | 15 | On Peak | 0 | 0.17792 | 369.0761 | 0 | 0 | 0 | 0
| 09/02 16:00:00 | 23 | 73.4 | 0 |  |  |  |  | 0 | Rated | Off | #VALUE! | 0 | 0 | 0 | 0 | 0 | FALSE | Summer | Summer | 16 | On Peak | 0 | 0.17792 | 377.2549 | 0 | 0 | 0 | 0
| 09/02 17:00:00 | 23 | 73.4 | 0 |  |  |  |  | 0 | Rated | Off | #VALUE! | 0 | 0 | 0 | 0 | 0 | FALSE | Summer | Summer | 17 | Mid Peak | 0 | 0.12829 | 382.3621 | 0 | 0 | 0 | 0
| 09/02 18:00:00 | 22 | 71.6 | 0 |  |  |  |  | 0 | Rated | Off | #VALUE! | 0 | 0 | 0 | 0 | 0 | FALSE | Summer | Summer | 18 | Mid Peak | 0 | 0.12829 | 385.4571 | 0 | 0 | 0 | 0
| 09/02 19:00:00 | 20.2 | 68.36 | 0 |  |  |  |  | 0 | Rated | Off | #VALUE! | 0 | 0 | 0 | 0 | 0 | FALSE | Summer | Summer | 19 | Off Peak | 0 | 0.099922 | 385.391 | 0 | 0 | 0 | 0
| 09/02 20:00:00 | 19 | 66.2 | 0 |  |  |  |  | 0 | Rated | Off | #VALUE! | 0 | 0 | 0 | 0 | 0 | FALSE | Summer | Summer | 20 | Off Peak | 0 | 0.099922 | 384.5247 | 0 | 0 | 0 | 0
| 09/02 21:00:00 | 18 | 64.4 | 0 |  |  |  |  | 0 | Rated | Off | #VALUE! | 0 | 0 | 0 | 0 | 0 | FALSE | Summer | Summer | 21 | Off Peak | 0 | 0.099922 | 371.3968 | 0 | 0 | 0 | 0
| 09/02 22:00:00 | 16 | 60.8 | 0 |  |  |  |  | 0 | Rated | Off | #VALUE! | 0 | 0 | 0 | 0 | 0 | FALSE | Summer | Summer | 22 | Off Peak | 0 | 0.099922 | 344.4657 | 0 | 0 | 0 | 0
| 09/02 23:00:00 | 15 | 59 | 0 |  |  | 4.1534 | 3.9697 | 0 | Rated | Off | #VALUE! | 0 | 0 | 0 | 0 | 0 | FALSE | Summer | Summer | 23 | Off Peak | 0 | 0.099922 | 313.2934 | 0 | 0 | 0 | 0
| 09/02 24:00:00 | 15 | 59 | 0 |  |  | 4.1534 | 3.9697 | 0 | Rated | Off | #VALUE! | 0 | 0 | 0 | 0 | 0 | FALSE | Summer | Summer | 24 | Off Peak | 0 | 0.099922 | 286.6083 | 0 | 0 | 0 | 0
| 09/03 01:00:00 | 15.3 | 59.54 | 0 |  |  | 4.2021 | 3.9753 | 0 | Rated | Off | #VALUE! | 0 | 0 | 0 | 0 | 0 | TRUE | Summer | Summer | 1 | Off Peak | 0 | 0.099922 | 270.8189 | 0 | 0 | 0 | 0
| 09/03 02:00:00 | 14 | 57.2 | 0 |  |  | 4.057 | 3.9558 | 0 | Rated | Off | #VALUE! | 0 | 0 | 0 | 0 | 0 | TRUE | Summer | Summer | 2 | Off Peak | 0 | 0.099922 | 262.9222 | 0 | 0 | 0 | 0
| 09/03 03:00:00 | 14 | 57.2 | 0 |  |  | 4.057 | 3.9558 | 0 | Rated | Off | #VALUE! | 0 | 0 | 0 | 0 | 0 | TRUE | Summer | Summer | 3 | Off Peak | 0 | 0.099922 | 261.8005 | 0 | 0 | 0 | 0
| 09/03 04:00:00 | 14 | 57.2 | 0 |  |  | 4.057 | 3.9558 | 0 | Rated | Off | #VALUE! | 0 | 0 | 0 | 0 | 0 | TRUE | Summer | Summer | 4 | Off Peak | 0 | 0.099922 | 269.7463 | 0 | 0 | 0 | 0
| 09/03 05:00:00 | 14 | 57.2 | 0 |  |  | 4.057 | 3.9558 | 0 | Rated | Off | #VALUE! | 0 | 0 | 0 | 0 | 0 | TRUE | Summer | Summer | 5 | Off Peak | 0 | 0.099922 | 296.5159 | 0 | 0 | 0 | 0
| 09/03 06:00:00 | 14 | 57.2 | 0 |  |  | 4.057 | 3.9558 | 0 | Rated | Off | #VALUE! | 0 | 0 | 0 | 0 | 0 | TRUE | Summer | Summer | 6 | Off Peak | 0 | 0.099922 | 328.3873 | 0 | 0 | 0 | 0
| 09/03 07:00:00 | 14.6 | 58.28 | 0 |  |  | 4.1051 | 3.9632 | 0 | Rated | Off | #VALUE! | 0 | 0 | 0 | 0 | 0 | TRUE | Summer | Summer | 7 | Off Peak | 0 | 0.099922 | 342.543 | 0 | 0 | 0 | 0
| 09/03 08:00:00 | 18 | 64.4 | 0 |  |  |  |  | 0 | Rated | Off | #VALUE! | 0 | 0 | 0 | 0 | 0 | TRUE | Summer | Summer | 8 | Off Peak | 0 | 0.099922 | 349.2742 | 0 | 0 | 0 | 0
| 09/03 09:00:00 | 20 | 68 | 0 |  |  |  |  | 0 | Rated | Off | #VALUE! | 0 | 0 | 0 | 0 | 0 | TRUE | Summer | Summer | 9 | Off Peak | 0 | 0.099922 | 352.4832 | 0 | 0 | 0 | 0
| 09/03 10:00:00 | 21 | 69.8 | 0 |  |  |  |  | 0 | Rated | Off | #VALUE! | 0 | 0 | 0 | 0 | 0 | TRUE | Summer | Summer | 10 | Off Peak | 0 | 0.099922 | 354.8061 | 0 | 0 | 0 | 0
| 09/03 11:00:00 | 22 | 71.6 | 0 |  |  |  |  | 0 | Rated | Off | #VALUE! | 0 | 0 | 0 | 0 | 0 | TRUE | Summer | Summer | 11 | Off Peak | 0 | 0.099922 | 355.7959 | 0 | 0 | 0 | 0
| 09/03 12:00:00 | 23 | 73.4 | 0 |  |  |  |  | 0 | Rated | Off | #VALUE! | 0 | 0 | 0 | 0 | 0 | TRUE | Summer | Summer | 12 | Off Peak | 0 | 0.099922 | 357.5105 | 0 | 0 | 0 | 0
| 09/03 13:00:00 | 23.1 | 73.58 | 0 |  |  |  |  | 0 | Rated | Off | #VALUE! | 0 | 0 | 0 | 0 | 0 | TRUE | Summer | Summer | 13 | Off Peak | 0 | 0.099922 | 359.3071 | 0 | 0 | 0 | 0
| 09/03 14:00:00 | 23 | 73.4 | 0 |  |  |  |  | 0 | Rated | Off | #VALUE! | 0 | 0 | 0 | 0 | 0 | TRUE | Summer | Summer | 14 | Off Peak | 0 | 0.099922 | 363.605 | 0 | 0 | 0 | 0
| 09/03 15:00:00 | 24 | 75.2 | 0 |  |  |  |  | 0 | Rated | Off | #VALUE! | 0 | 0 | 0 | 0 | 0 | TRUE | Summer | Summer | 15 | Off Peak | 0 | 0.099922 | 369.0761 | 0 | 0 | 0 | 0
| 09/03 16:00:00 | 24 | 75.2 | 0 |  |  |  |  | 0 | Rated | Off | #VALUE! | 0 | 0 | 0 | 0 | 0 | TRUE | Summer | Summer | 16 | Off Peak | 0 | 0.099922 | 377.2549 | 0 | 0 | 0 | 0
| 09/03 17:00:00 | 24 | 75.2 | 0 |  |  |  |  | 0 | Rated | Off | #VALUE! | 0 | 0 | 0 | 0 | 0 | TRUE | Summer | Summer | 17 | Off Peak | 0 | 0.099922 | 382.3621 | 0 | 0 | 0 | 0
| 09/03 18:00:00 | 23 | 73.4 | 0 |  |  |  |  | 0 | Rated | Off | #VALUE! | 0 | 0 | 0 | 0 | 0 | TRUE | Summer | Summer | 18 | Off Peak | 0 | 0.099922 | 385.4571 | 0 | 0 | 0 | 0
| 09/03 19:00:00 | 20.9 | 69.62 | 0 |  |  |  |  | 0 | Rated | Off | #VALUE! | 0 | 0 | 0 | 0 | 0 | TRUE | Summer | Summer | 19 | Off Peak | 0 | 0.099922 | 385.391 | 0 | 0 | 0 | 0
| 09/03 20:00:00 | 19 | 66.2 | 0 |  |  |  |  | 0 | Rated | Off | #VALUE! | 0 | 0 | 0 | 0 | 0 | TRUE | Summer | Summer | 20 | Off Peak | 0 | 0.099922 | 384.5247 | 0 | 0 | 0 | 0
| 09/03 21:00:00 | 18 | 64.4 | 0 |  |  |  |  | 0 | Rated | Off | #VALUE! | 0 | 0 | 0 | 0 | 0 | TRUE | Summer | Summer | 21 | Off Peak | 0 | 0.099922 | 371.3968 | 0 | 0 | 0 | 0
| 09/03 22:00:00 | 17 | 62.6 | 0 |  |  |  |  | 0 | Rated | Off | #VALUE! | 0 | 0 | 0 | 0 | 0 | TRUE | Summer | Summer | 22 | Off Peak | 0 | 0.099922 | 344.4657 | 0 | 0 | 0 | 0
| 09/03 23:00:00 | 16 | 60.8 | 0 |  |  |  |  | 0 | Rated | Off | #VALUE! | 0 | 0 | 0 | 0 | 0 | TRUE | Summer | Summer | 23 | Off Peak | 0 | 0.099922 | 313.2934 | 0 | 0 | 0 | 0
| 09/03 24:00:00 | 16 | 60.8 | 0 |  |  |  |  | 0 | Rated | Off | #VALUE! | 0 | 0 | 0 | 0 | 0 | TRUE | Summer | Summer | 24 | Off Peak | 0 | 0.099922 | 286.6083 | 0 | 0 | 0 | 0
| 09/04 01:00:00 | 16 | 60.8 | 0 |  |  |  |  | 0 | Rated | Off | #VALUE! | 0 | 0 | 0 | 0 | 0 | TRUE | Summer | Summer | 1 | Off Peak | 0 | 0.099922 | 270.8189 | 0 | 0 | 0 | 0
| 09/04 02:00:00 | 16 | 60.8 | 0 |  |  |  |  | 0 | Rated | Off | #VALUE! | 0 | 0 | 0 | 0 | 0 | TRUE | Summer | Summer | 2 | Off Peak | 0 | 0.099922 | 262.9222 | 0 | 0 | 0 | 0
| 09/04 03:00:00 | 17 | 62.6 | 0 |  |  |  |  | 0 | Rated | Off | #VALUE! | 0 | 0 | 0 | 0 | 0 | TRUE | Summer | Summer | 3 | Off Peak | 0 | 0.099922 | 261.8005 | 0 | 0 | 0 | 0
| 09/04 04:00:00 | 15 | 59 | 0 |  |  | 4.1534 | 3.9697 | 0 | Rated | Off | #VALUE! | 0 | 0 | 0 | 0 | 0 | TRUE | Summer | Summer | 4 | Off Peak | 0 | 0.099922 | 269.7463 | 0 | 0 | 0 | 0
| 09/04 05:00:00 | 14 | 57.2 | 0 |  |  | 4.057 | 3.9558 | 0 | Rated | Off | #VALUE! | 0 | 0 | 0 | 0 | 0 | TRUE | Summer | Summer | 5 | Off Peak | 0 | 0.099922 | 296.5159 | 0 | 0 | 0 | 0
| 09/04 06:00:00 | 14 | 57.2 | 0 |  |  | 4.057 | 3.9558 | 0 | Rated | Off | #VALUE! | 0 | 0 | 0 | 0 | 0 | TRUE | Summer | Summer | 6 | Off Peak | 0 | 0.099922 | 328.3873 | 0 | 0 | 0 | 0
| 09/04 07:00:00 | 15 | 59 | 0 |  |  | 4.1534 | 3.9697 | 0 | Rated | Off | #VALUE! | 0 | 0 | 0 | 0 | 0 | TRUE | Summer | Summer | 7 | Off Peak | 0 | 0.099922 | 342.543 | 0 | 0 | 0 | 0
| 09/04 08:00:00 | 18 | 64.4 | 0 |  |  |  |  | 0 | Rated | Off | #VALUE! | 0 | 0 | 0 | 0 | 0 | TRUE | Summer | Summer | 8 | Off Peak | 0 | 0.099922 | 349.2742 | 0 | 0 | 0 | 0
| 09/04 09:00:00 | 20 | 68 | 0 |  |  |  |  | 0 | Rated | Off | #VALUE! | 0 | 0 | 0 | 0 | 0 | TRUE | Summer | Summer | 9 | Off Peak | 0 | 0.099922 | 352.4832 | 0 | 0 | 0 | 0
| 09/04 10:00:00 | 22 | 71.6 | 0 |  |  |  |  | 0 | Rated | Off | #VALUE! | 0 | 0 | 0 | 0 | 0 | TRUE | Summer | Summer | 10 | Off Peak | 0 | 0.099922 | 354.8061 | 0 | 0 | 0 | 0
| 09/04 11:00:00 | 23 | 73.4 | 0 |  |  |  |  | 0 | Rated | Off | #VALUE! | 0 | 0 | 0 | 0 | 0 | TRUE | Summer | Summer | 11 | Off Peak | 0 | 0.099922 | 355.7959 | 0 | 0 | 0 | 0
| 09/04 12:00:00 | 24 | 75.2 | 0 |  |  |  |  | 0 | Rated | Off | #VALUE! | 0 | 0 | 0 | 0 | 0 | TRUE | Summer | Summer | 12 | Off Peak | 0 | 0.099922 | 357.5105 | 0 | 0 | 0 | 0
| 09/04 13:00:00 | 23.6 | 74.48 | 0 |  |  |  |  | 0 | Rated | Off | #VALUE! | 0 | 0 | 0 | 0 | 0 | TRUE | Summer | Summer | 13 | Off Peak | 0 | 0.099922 | 359.3071 | 0 | 0 | 0 | 0
| 09/04 14:00:00 | 24 | 75.2 | 0 |  |  |  |  | 0 | Rated | Off | #VALUE! | 0 | 0 | 0 | 0 | 0 | TRUE | Summer | Summer | 14 | Off Peak | 0 | 0.099922 | 363.605 | 0 | 0 | 0 | 0
| 09/04 15:00:00 | 24 | 75.2 | 0 |  |  |  |  | 0 | Rated | Off | #VALUE! | 0 | 0 | 0 | 0 | 0 | TRUE | Summer | Summer | 15 | Off Peak | 0 | 0.099922 | 369.0761 | 0 | 0 | 0 | 0
| 09/04 16:00:00 | 24 | 75.2 | 0 |  |  |  |  | 0 | Rated | Off | #VALUE! | 0 | 0 | 0 | 0 | 0 | TRUE | Summer | Summer | 16 | Off Peak | 0 | 0.099922 | 377.2549 | 0 | 0 | 0 | 0
| 09/04 17:00:00 | 24 | 75.2 | 0 |  |  |  |  | 0 | Rated | Off | #VALUE! | 0 | 0 | 0 | 0 | 0 | TRUE | Summer | Summer | 17 | Off Peak | 0 | 0.099922 | 382.3621 | 0 | 0 | 0 | 0
| 09/04 18:00:00 | 23 | 73.4 | 0 |  |  |  |  | 0 | Rated | Off | #VALUE! | 0 | 0 | 0 | 0 | 0 | TRUE | Summer | Summer | 18 | Off Peak | 0 | 0.099922 | 385.4571 | 0 | 0 | 0 | 0
| 09/04 19:00:00 | 21 | 69.8 | 0 |  |  |  |  | 0 | Rated | Off | #VALUE! | 0 | 0 | 0 | 0 | 0 | TRUE | Summer | Summer | 19 | Off Peak | 0 | 0.099922 | 385.391 | 0 | 0 | 0 | 0
| 09/04 20:00:00 | 21 | 69.8 | 0 |  |  |  |  | 0 | Rated | Off | #VALUE! | 0 | 0 | 0 | 0 | 0 | TRUE | Summer | Summer | 20 | Off Peak | 0 | 0.099922 | 384.5247 | 0 | 0 | 0 | 0
| 09/04 21:00:00 | 19 | 66.2 | 0 |  |  |  |  | 0 | Rated | Off | #VALUE! | 0 | 0 | 0 | 0 | 0 | TRUE | Summer | Summer | 21 | Off Peak | 0 | 0.099922 | 371.3968 | 0 | 0 | 0 | 0
| 09/04 22:00:00 | 18 | 64.4 | 0 |  |  |  |  | 0 | Rated | Off | #VALUE! | 0 | 0 | 0 | 0 | 0 | TRUE | Summer | Summer | 22 | Off Peak | 0 | 0.099922 | 344.4657 | 0 | 0 | 0 | 0
| 09/04 23:00:00 | 18 | 64.4 | 0 |  |  |  |  | 0 | Rated | Off | #VALUE! | 0 | 0 | 0 | 0 | 0 | TRUE | Summer | Summer | 23 | Off Peak | 0 | 0.099922 | 313.2934 | 0 | 0 | 0 | 0
| 09/04 24:00:00 | 18 | 64.4 | 0 |  |  |  |  | 0 | Rated | Off | #VALUE! | 0 | 0 | 0 | 0 | 0 | TRUE | Summer | Summer | 24 | Off Peak | 0 | 0.099922 | 286.6083 | 0 | 0 | 0 | 0
| 09/05 01:00:00 | 16.5 | 61.7 | 0 |  |  |  |  | 0 | Rated | Off | #VALUE! | 0 | 0 | 0 | 0 | 0 | FALSE | Summer | Summer | 1 | Off Peak | 0 | 0.099922 | 270.8189 | 0 | 0 | 0 | 0
| 09/05 02:00:00 | 16 | 60.8 | 0 |  |  |  |  | 0 | Rated | Off | #VALUE! | 0 | 0 | 0 | 0 | 0 | FALSE | Summer | Summer | 2 | Off Peak | 0 | 0.099922 | 262.9222 | 0 | 0 | 0 | 0
| 09/05 03:00:00 | 15 | 59 | 0 |  |  | 4.1534 | 3.9697 | 0 | Rated | Off | #VALUE! | 0 | 0 | 0 | 0 | 0 | FALSE | Summer | Summer | 3 | Off Peak | 0 | 0.099922 | 261.8005 | 0 | 0 | 0 | 0
| 09/05 04:00:00 | 16 | 60.8 | 0 |  |  |  |  | 0 | Rated | Off | #VALUE! | 0 | 0 | 0 | 0 | 0 | FALSE | Summer | Summer | 4 | Off Peak | 0 | 0.099922 | 269.7463 | 0 | 0 | 0 | 0
| 09/05 05:00:00 | 16 | 60.8 | 0 |  |  |  |  | 0 | Rated | Off | #VALUE! | 0 | 0 | 0 | 0 | 0 | FALSE | Summer | Summer | 5 | Off Peak | 0 | 0.099922 | 296.5159 | 0 | 0 | 0 | 0
| 09/05 06:00:00 | 15 | 59 | 0 |  |  | 4.1534 | 3.9697 | 0 | Rated | Off | #VALUE! | 0 | 0 | 0 | 0 | 0 | FALSE | Summer | Summer | 6 | Off Peak | 0 | 0.099922 | 328.3873 | 0 | 0 | 0 | 0
| 09/05 07:00:00 | 15.8 | 60.44 | 0 |  |  | 4.2021 | 3.9753 | 0 | Rated | Off | #VALUE! | 0 | 0 | 0 | 0 | 0 | FALSE | Summer | Summer | 7 | Off Peak | 1 | 0.099922 | 342.543 | 0 | 0 | 0 | 0
| 09/05 08:00:00 | 17 | 62.6 | 0 |  |  |  |  | 0 | Rated | Off | #VALUE! | 0 | 0 | 0 | 0 | 0 | FALSE | Summer | Summer | 8 | On Peak | 1 | 0.17792 | 349.2742 | 0 | 0 | 0 | 0
| 09/05 09:00:00 | 20 | 68 | 0 |  |  |  |  | 0 | Rated | Off | #VALUE! | 0 | 0 | 0 | 0 | 0 | FALSE | Summer | Summer | 9 | On Peak | 1 | 0.17792 | 352.4832 | 0 | 0 | 0 | 0
| 09/05 10:00:00 | 21 | 69.8 | 0 |  |  |  |  | 0 | Rated | Off | #VALUE! | 0 | 0 | 0 | 0 | 0 | FALSE | Summer | Summer | 10 | On Peak | 0 | 0.17792 | 354.8061 | 0 | 0 | 0 | 0
| 09/05 11:00:00 | 23 | 73.4 | 0 |  |  |  |  | 0 | Rated | Off | #VALUE! | 0 | 0 | 0 | 0 | 0 | FALSE | Summer | Summer | 11 | On Peak | 0 | 0.17792 | 355.7959 | 0 | 0 | 0 | 0
| 09/05 12:00:00 | 24 | 75.2 | 0 |  |  |  |  | 0 | Rated | Off | #VALUE! | 0 | 0 | 0 | 0 | 0 | FALSE | Summer | Summer | 12 | On Peak | 0 | 0.17792 | 357.5105 | 0 | 0 | 0 | 0
| 09/05 13:00:00 | 23.7 | 74.66 | 0 |  |  |  |  | 0 | Rated | Off | #VALUE! | 0 | 0 | 0 | 0 | 0 | FALSE | Summer | Summer | 13 | On Peak | 0 | 0.17792 | 359.3071 | 0 | 0 | 0 | 0
| 09/05 14:00:00 | 24 | 75.2 | 0 |  |  |  |  | 0 | Rated | Off | #VALUE! | 0 | 0 | 0 | 0 | 0 | FALSE | Summer | Summer | 14 | On Peak | 0 | 0.17792 | 363.605 | 0 | 0 | 0 | 0
| 09/05 15:00:00 | 24 | 75.2 | 0 |  |  |  |  | 0 | Rated | Off | #VALUE! | 0 | 0 | 0 | 0 | 0 | FALSE | Summer | Summer | 15 | On Peak | 0 | 0.17792 | 369.0761 | 0 | 0 | 0 | 0
| 09/05 16:00:00 | 24 | 75.2 | 0 |  |  |  |  | 0 | Rated | Off | #VALUE! | 0 | 0 | 0 | 0 | 0 | FALSE | Summer | Summer | 16 | On Peak | 0 | 0.17792 | 377.2549 | 0 | 0 | 0 | 0
| 09/05 17:00:00 | 24 | 75.2 | 0 |  |  |  |  | 0 | Rated | Off | #VALUE! | 0 | 0 | 0 | 0 | 0 | FALSE | Summer | Summer | 17 | Mid Peak | 0 | 0.12829 | 382.3621 | 0 | 0 | 0 | 0
| 09/05 18:00:00 | 23 | 73.4 | 0 |  |  |  |  | 0 | Rated | Off | #VALUE! | 0 | 0 | 0 | 0 | 0 | FALSE | Summer | Summer | 18 | Mid Peak | 0 | 0.12829 | 385.4571 | 0 | 0 | 0 | 0
| 09/05 19:00:00 | 20.8 | 69.44 | 0 |  |  |  |  | 0 | Rated | Off | #VALUE! | 0 | 0 | 0 | 0 | 0 | FALSE | Summer | Summer | 19 | Off Peak | 0 | 0.099922 | 385.391 | 0 | 0 | 0 | 0
| 09/05 20:00:00 | 19 | 66.2 | 0 |  |  |  |  | 0 | Rated | Off | #VALUE! | 0 | 0 | 0 | 0 | 0 | FALSE | Summer | Summer | 20 | Off Peak | 0 | 0.099922 | 384.5247 | 0 | 0 | 0 | 0
| 09/05 21:00:00 | 18 | 64.4 | 0 |  |  |  |  | 0 | Rated | Off | #VALUE! | 0 | 0 | 0 | 0 | 0 | FALSE | Summer | Summer | 21 | Off Peak | 0 | 0.099922 | 371.3968 | 0 | 0 | 0 | 0
| 09/05 22:00:00 | 17 | 62.6 | 0 |  |  |  |  | 0 | Rated | Off | #VALUE! | 0 | 0 | 0 | 0 | 0 | FALSE | Summer | Summer | 22 | Off Peak | 0 | 0.099922 | 344.4657 | 0 | 0 | 0 | 0
| 09/05 23:00:00 | 16 | 60.8 | 0 |  |  |  |  | 0 | Rated | Off | #VALUE! | 0 | 0 | 0 | 0 | 0 | FALSE | Summer | Summer | 23 | Off Peak | 0 | 0.099922 | 313.2934 | 0 | 0 | 0 | 0
| 09/05 24:00:00 | 15 | 59 | 0 |  |  | 4.1534 | 3.9697 | 0 | Rated | Off | #VALUE! | 0 | 0 | 0 | 0 | 0 | FALSE | Summer | Summer | 24 | Off Peak | 0 | 0.099922 | 286.6083 | 0 | 0 | 0 | 0
| 09/06 01:00:00 | 14.6 | 58.28 | 0 |  |  | 4.1051 | 3.9632 | 0 | Rated | Off | #VALUE! | 0 | 0 | 0 | 0 | 0 | FALSE | Summer | Summer | 1 | Off Peak | 0 | 0.099922 | 270.8189 | 0 | 0 | 0 | 0
| 09/06 02:00:00 | 15 | 59 | 0 |  |  | 4.1534 | 3.9697 | 0 | Rated | Off | #VALUE! | 0 | 0 | 0 | 0 | 0 | FALSE | Summer | Summer | 2 | Off Peak | 0 | 0.099922 | 262.9222 | 0 | 0 | 0 | 0
| 09/06 03:00:00 | 14 | 57.2 | 0 |  |  | 4.057 | 3.9558 | 0 | Rated | Off | #VALUE! | 0 | 0 | 0 | 0 | 0 | FALSE | Summer | Summer | 3 | Off Peak | 0 | 0.099922 | 261.8005 | 0 | 0 | 0 | 0
| 09/06 04:00:00 | 13 | 55.4 | 0 |  |  | 3.9618 | 3.938 | 0 | Rated | Off | #VALUE! | 0 | 0 | 0 | 0 | 0 | FALSE | Summer | Summer | 4 | Off Peak | 0 | 0.099922 | 269.7463 | 0 | 0 | 0 | 0
| 09/06 05:00:00 | 14 | 57.2 | 0 |  |  | 4.057 | 3.9558 | 0 | Rated | Off | #VALUE! | 0 | 0 | 0 | 0 | 0 | FALSE | Summer | Summer | 5 | Off Peak | 0 | 0.099922 | 296.5159 | 0 | 0 | 0 | 0
| 09/06 06:00:00 | 14 | 57.2 | 0 |  |  | 4.057 | 3.9558 | 0 | Rated | Off | #VALUE! | 0 | 0 | 0 | 0 | 0 | FALSE | Summer | Summer | 6 | Off Peak | 0 | 0.099922 | 328.3873 | 0 | 0 | 0 | 0
| 09/06 07:00:00 | 15.2 | 59.36 | 0 |  |  | 4.1534 | 3.9697 | 0 | Rated | Off | #VALUE! | 0 | 0 | 0 | 0 | 0 | FALSE | Summer | Summer | 7 | Off Peak | 1 | 0.099922 | 342.543 | 0 | 0 | 0 | 0
| 09/06 08:00:00 | 17 | 62.6 | 0 |  |  |  |  | 0 | Rated | Off | #VALUE! | 0 | 0 | 0 | 0 | 0 | FALSE | Summer | Summer | 8 | On Peak | 1 | 0.17792 | 349.2742 | 0 | 0 | 0 | 0
| 09/06 09:00:00 | 21 | 69.8 | 0 |  |  |  |  | 0 | Rated | Off | #VALUE! | 0 | 0 | 0 | 0 | 0 | FALSE | Summer | Summer | 9 | On Peak | 1 | 0.17792 | 352.4832 | 0 | 0 | 0 | 0
| 09/06 10:00:00 | 22 | 71.6 | 0 |  |  |  |  | 0 | Rated | Off | #VALUE! | 0 | 0 | 0 | 0 | 0 | FALSE | Summer | Summer | 10 | On Peak | 0 | 0.17792 | 354.8061 | 0 | 0 | 0 | 0
| 09/06 11:00:00 | 23 | 73.4 | 0 |  |  |  |  | 0 | Rated | Off | #VALUE! | 0 | 0 | 0 | 0 | 0 | FALSE | Summer | Summer | 11 | On Peak | 0 | 0.17792 | 355.7959 | 0 | 0 | 0 | 0
| 09/06 12:00:00 | 24 | 75.2 | 0 |  |  |  |  | 0 | Rated | Off | #VALUE! | 0 | 0 | 0 | 0 | 0 | FALSE | Summer | Summer | 12 | On Peak | 0 | 0.17792 | 357.5105 | 0 | 0 | 0 | 0
| 09/06 13:00:00 | 24.9 | 76.82 | 0 |  |  |  |  | 0 | Rated | Off | #VALUE! | 0 | 0 | 0 | 0 | 0 | FALSE | Summer | Summer | 13 | On Peak | 0 | 0.17792 | 359.3071 | 0 | 0 | 0 | 0
| 09/06 14:00:00 | 25 | 77 | 0 |  |  |  |  | 0 | Rated | Off | #VALUE! | 0 | 0 | 0 | 0 | 0 | FALSE | Summer | Summer | 14 | On Peak | 0 | 0.17792 | 363.605 | 0 | 0 | 0 | 0
| 09/06 15:00:00 | 25 | 77 | 0 |  |  |  |  | 0 | Rated | Off | #VALUE! | 0 | 0 | 0 | 0 | 0 | FALSE | Summer | Summer | 15 | On Peak | 0 | 0.17792 | 369.0761 | 0 | 0 | 0 | 0
| 09/06 16:00:00 | 26 | 78.8 | 0 |  |  |  |  | 0 | Rated | Off | #VALUE! | 0 | 0 | 0 | 0 | 0 | FALSE | Summer | Summer | 16 | On Peak | 0 | 0.17792 | 377.2549 | 0 | 0 | 0 | 0
| 09/06 17:00:00 | 25 | 77 | 0 |  |  |  |  | 0 | Rated | Off | #VALUE! | 0 | 0 | 0 | 0 | 0 | FALSE | Summer | Summer | 17 | Mid Peak | 0 | 0.12829 | 382.3621 | 0 | 0 | 0 | 0
| 09/06 18:00:00 | 24 | 75.2 | 0 |  |  |  |  | 0 | Rated | Off | #VALUE! | 0 | 0 | 0 | 0 | 0 | FALSE | Summer | Summer | 18 | Mid Peak | 0 | 0.12829 | 385.4571 | 0 | 0 | 0 | 0
| 09/06 19:00:00 | 21.6 | 70.88 | 0 |  |  |  |  | 0 | Rated | Off | #VALUE! | 0 | 0 | 0 | 0 | 0 | FALSE | Summer | Summer | 19 | Off Peak | 0 | 0.099922 | 385.391 | 0 | 0 | 0 | 0
| 09/06 20:00:00 | 21 | 69.8 | 0 |  |  |  |  | 0 | Rated | Off | #VALUE! | 0 | 0 | 0 | 0 | 0 | FALSE | Summer | Summer | 20 | Off Peak | 0 | 0.099922 | 384.5247 | 0 | 0 | 0 | 0
| 09/06 21:00:00 | 20 | 68 | 0 |  |  |  |  | 0 | Rated | Off | #VALUE! | 0 | 0 | 0 | 0 | 0 | FALSE | Summer | Summer | 21 | Off Peak | 0 | 0.099922 | 371.3968 | 0 | 0 | 0 | 0
| 09/06 22:00:00 | 20 | 68 | 0 |  |  |  |  | 0 | Rated | Off | #VALUE! | 0 | 0 | 0 | 0 | 0 | FALSE | Summer | Summer | 22 | Off Peak | 0 | 0.099922 | 344.4657 | 0 | 0 | 0 | 0
| 09/06 23:00:00 | 20 | 68 | 0 |  |  |  |  | 0 | Rated | Off | #VALUE! | 0 | 0 | 0 | 0 | 0 | FALSE | Summer | Summer | 23 | Off Peak | 0 | 0.099922 | 313.2934 | 0 | 0 | 0 | 0
| 09/06 24:00:00 | 19 | 66.2 | 0 |  |  |  |  | 0 | Rated | Off | #VALUE! | 0 | 0 | 0 | 0 | 0 | FALSE | Summer | Summer | 24 | Off Peak | 0 | 0.099922 | 286.6083 | 0 | 0 | 0 | 0
| 09/07 01:00:00 | 19.6 | 67.28 | 0 |  |  |  |  | 0 | Rated | Off | #VALUE! | 0 | 0 | 0 | 0 | 0 | FALSE | Summer | Summer | 1 | Off Peak | 0 | 0.099922 | 270.8189 | 0 | 0 | 0 | 0
| 09/07 02:00:00 | 19 | 66.2 | 0 |  |  |  |  | 0 | Rated | Off | #VALUE! | 0 | 0 | 0 | 0 | 0 | FALSE | Summer | Summer | 2 | Off Peak | 0 | 0.099922 | 262.9222 | 0 | 0 | 0 | 0
| 09/07 03:00:00 | 19 | 66.2 | 0 |  |  |  |  | 0 | Rated | Off | #VALUE! | 0 | 0 | 0 | 0 | 0 | FALSE | Summer | Summer | 3 | Off Peak | 0 | 0.099922 | 261.8005 | 0 | 0 | 0 | 0
| 09/07 04:00:00 | 19 | 66.2 | 0 |  |  |  |  | 0 | Rated | Off | #VALUE! | 0 | 0 | 0 | 0 | 0 | FALSE | Summer | Summer | 4 | Off Peak | 0 | 0.099922 | 269.7463 | 0 | 0 | 0 | 0
| 09/07 05:00:00 | 19 | 66.2 | 0 |  |  |  |  | 0 | Rated | Off | #VALUE! | 0 | 0 | 0 | 0 | 0 | FALSE | Summer | Summer | 5 | Off Peak | 0 | 0.099922 | 296.5159 | 0 | 0 | 0 | 0
| 09/07 06:00:00 | 18 | 64.4 | 0.013696 |  |  |  |  | 821.7715 | Rated | Heat Pump | #VALUE! | 0.013696 | 0 | 865.0227 | 0 | 0.0064201 | FALSE | Summer | Summer | 6 | Off Peak | 0 | 0.099922 | 328.3873 | 2.1083 | 0 | 0.010999 | 0.010999
| 09/07 07:00:00 | 18.3 | 64.94 | 0 |  |  |  |  | 0 | Rated | Off | #VALUE! | 0 | 0 | 0 | 0 | 0 | FALSE | Summer | Summer | 7 | Off Peak | 1 | 0.099922 | 342.543 | 0 | 0 | 0 | 0
| 09/07 08:00:00 | 19 | 66.2 | 0 |  |  |  |  | 0 | Rated | Off | #VALUE! | 0 | 0 | 0 | 0 | 0 | FALSE | Summer | Summer | 8 | On Peak | 1 | 0.17792 | 349.2742 | 0 | 0 | 0 | 0
| 09/07 09:00:00 | 21 | 69.8 | 0 |  |  |  |  | 0 | Rated | Off | #VALUE! | 0 | 0 | 0 | 0 | 0 | FALSE | Summer | Summer | 9 | On Peak | 1 | 0.17792 | 352.4832 | 0 | 0 | 0 | 0
| 09/07 10:00:00 | 21 | 69.8 | 0 |  |  |  |  | 0 | Rated | Off | #VALUE! | 0 | 0 | 0 | 0 | 0 | FALSE | Summer | Summer | 10 | On Peak | 0 | 0.17792 | 354.8061 | 0 | 0 | 0 | 0
| 09/07 11:00:00 | 23 | 73.4 | 0 |  |  |  |  | 0 | Rated | Off | #VALUE! | 0 | 0 | 0 | 0 | 0 | FALSE | Summer | Summer | 11 | On Peak | 0 | 0.17792 | 355.7959 | 0 | 0 | 0 | 0
| 09/07 12:00:00 | 24 | 75.2 | 0 |  |  |  |  | 0 | Rated | Off | #VALUE! | 0 | 0 | 0 | 0 | 0 | FALSE | Summer | Summer | 12 | On Peak | 0 | 0.17792 | 357.5105 | 0 | 0 | 0 | 0
| 09/07 13:00:00 | 23.3 | 73.94 | 0 |  |  |  |  | 0 | Rated | Off | #VALUE! | 0 | 0 | 0 | 0 | 0 | FALSE | Summer | Summer | 13 | On Peak | 0 | 0.17792 | 359.3071 | 0 | 0 | 0 | 0
| 09/07 14:00:00 | 23 | 73.4 | 0 |  |  |  |  | 0 | Rated | Off | #VALUE! | 0 | 0 | 0 | 0 | 0 | FALSE | Summer | Summer | 14 | On Peak | 0 | 0.17792 | 363.605 | 0 | 0 | 0 | 0
| 09/07 15:00:00 | 23 | 73.4 | 0 |  |  |  |  | 0 | Rated | Off | #VALUE! | 0 | 0 | 0 | 0 | 0 | FALSE | Summer | Summer | 15 | On Peak | 0 | 0.17792 | 369.0761 | 0 | 0 | 0 | 0
| 09/07 16:00:00 | 21 | 69.8 | 0 |  |  |  |  | 0 | Rated | Off | #VALUE! | 0 | 0 | 0 | 0 | 0 | FALSE | Summer | Summer | 16 | On Peak | 0 | 0.17792 | 377.2549 | 0 | 0 | 0 | 0
| 09/07 17:00:00 | 22 | 71.6 | 0 |  |  |  |  | 0 | Rated | Off | #VALUE! | 0 | 0 | 0 | 0 | 0 | FALSE | Summer | Summer | 17 | Mid Peak | 0 | 0.12829 | 382.3621 | 0 | 0 | 0 | 0
| 09/07 18:00:00 | 22 | 71.6 | 0 |  |  |  |  | 0 | Rated | Off | #VALUE! | 0 | 0 | 0 | 0 | 0 | FALSE | Summer | Summer | 18 | Mid Peak | 0 | 0.12829 | 385.4571 | 0 | 0 | 0 | 0
| 09/07 19:00:00 | 20.5 | 68.9 | 0 |  |  |  |  | 0 | Rated | Off | #VALUE! | 0 | 0 | 0 | 0 | 0 | FALSE | Summer | Summer | 19 | Off Peak | 0 | 0.099922 | 385.391 | 0 | 0 | 0 | 0
| 09/07 20:00:00 | 20 | 68 | 0 |  |  |  |  | 0 | Rated | Off | #VALUE! | 0 | 0 | 0 | 0 | 0 | FALSE | Summer | Summer | 20 | Off Peak | 0 | 0.099922 | 384.5247 | 0 | 0 | 0 | 0
| 09/07 21:00:00 | 21 | 69.8 | 0 |  |  |  |  | 0 | Rated | Off | #VALUE! | 0 | 0 | 0 | 0 | 0 | FALSE | Summer | Summer | 21 | Off Peak | 0 | 0.099922 | 371.3968 | 0 | 0 | 0 | 0
| 09/07 22:00:00 | 20 | 68 | 0 |  |  |  |  | 0 | Rated | Off | #VALUE! | 0 | 0 | 0 | 0 | 0 | FALSE | Summer | Summer | 22 | Off Peak | 0 | 0.099922 | 344.4657 | 0 | 0 | 0 | 0
| 09/07 23:00:00 | 19 | 66.2 | 0 |  |  |  |  | 0 | Rated | Off | #VALUE! | 0 | 0 | 0 | 0 | 0 | FALSE | Summer | Summer | 23 | Off Peak | 0 | 0.099922 | 313.2934 | 0 | 0 | 0 | 0
| 09/07 24:00:00 | 19 | 66.2 | 0 |  |  |  |  | 0 | Rated | Off | #VALUE! | 0 | 0 | 0 | 0 | 0 | FALSE | Summer | Summer | 24 | Off Peak | 0 | 0.099922 | 286.6083 | 0 | 0 | 0 | 0
| 09/08 01:00:00 | 19.5 | 67.1 | 0 |  |  |  |  | 0 | Rated | Off | #VALUE! | 0 | 0 | 0 | 0 | 0 | FALSE | Summer | Summer | 1 | Off Peak | 0 | 0.099922 | 270.8189 | 0 | 0 | 0 | 0
| 09/08 02:00:00 | 19 | 66.2 | 0 |  |  |  |  | 0 | Rated | Off | #VALUE! | 0 | 0 | 0 | 0 | 0 | FALSE | Summer | Summer | 2 | Off Peak | 0 | 0.099922 | 262.9222 | 0 | 0 | 0 | 0
| 09/08 03:00:00 | 19 | 66.2 | 0 |  |  |  |  | 0 | Rated | Off | #VALUE! | 0 | 0 | 0 | 0 | 0 | FALSE | Summer | Summer | 3 | Off Peak | 0 | 0.099922 | 261.8005 | 0 | 0 | 0 | 0
| 09/08 04:00:00 | 20 | 68 | 0 |  |  |  |  | 0 | Rated | Off | #VALUE! | 0 | 0 | 0 | 0 | 0 | FALSE | Summer | Summer | 4 | Off Peak | 0 | 0.099922 | 269.7463 | 0 | 0 | 0 | 0
| 09/08 05:00:00 | 20 | 68 | 0 |  |  |  |  | 0 | Rated | Off | #VALUE! | 0 | 0 | 0 | 0 | 0 | FALSE | Summer | Summer | 5 | Off Peak | 0 | 0.099922 | 296.5159 | 0 | 0 | 0 | 0
| 09/08 06:00:00 | 20 | 68 | 0 |  |  |  |  | 0 | Rated | Off | #VALUE! | 0 | 0 | 0 | 0 | 0 | FALSE | Summer | Summer | 6 | Off Peak | 0 | 0.099922 | 328.3873 | 0 | 0 | 0 | 0
| 09/08 07:00:00 | 19.8 | 67.64 | 0 |  |  |  |  | 0 | Rated | Off | #VALUE! | 0 | 0 | 0 | 0 | 0 | FALSE | Summer | Summer | 7 | Off Peak | 1 | 0.099922 | 342.543 | 0 | 0 | 0 | 0
| 09/08 08:00:00 | 20 | 68 | 0 |  |  |  |  | 0 | Rated | Off | #VALUE! | 0 | 0 | 0 | 0 | 0 | FALSE | Summer | Summer | 8 | On Peak | 1 | 0.17792 | 349.2742 | 0 | 0 | 0 | 0
| 09/08 09:00:00 | 20 | 68 | 0 |  |  |  |  | 0 | Rated | Off | #VALUE! | 0 | 0 | 0 | 0 | 0 | FALSE | Summer | Summer | 9 | On Peak | 1 | 0.17792 | 352.4832 | 0 | 0 | 0 | 0
| 09/08 10:00:00 | 21 | 69.8 | 0 |  |  |  |  | 0 | Rated | Off | #VALUE! | 0 | 0 | 0 | 0 | 0 | FALSE | Summer | Summer | 10 | On Peak | 0 | 0.17792 | 354.8061 | 0 | 0 | 0 | 0
| 09/08 11:00:00 | 21 | 69.8 | 0 |  |  |  |  | 0 | Rated | Off | #VALUE! | 0 | 0 | 0 | 0 | 0 | FALSE | Summer | Summer | 11 | On Peak | 0 | 0.17792 | 355.7959 | 0 | 0 | 0 | 0
| 09/08 12:00:00 | 22 | 71.6 | 0 |  |  |  |  | 0 | Rated | Off | #VALUE! | 0 | 0 | 0 | 0 | 0 | FALSE | Summer | Summer | 12 | On Peak | 0 | 0.17792 | 357.5105 | 0 | 0 | 0 | 0
| 09/08 13:00:00 | 21.9 | 71.42 | 0 |  |  |  |  | 0 | Rated | Off | #VALUE! | 0 | 0 | 0 | 0 | 0 | FALSE | Summer | Summer | 13 | On Peak | 0 | 0.17792 | 359.3071 | 0 | 0 | 0 | 0
| 09/08 14:00:00 | 22 | 71.6 | 0 |  |  |  |  | 0 | Rated | Off | #VALUE! | 0 | 0 | 0 | 0 | 0 | FALSE | Summer | Summer | 14 | On Peak | 0 | 0.17792 | 363.605 | 0 | 0 | 0 | 0
| 09/08 15:00:00 | 23 | 73.4 | 0 |  |  |  |  | 0 | Rated | Off | #VALUE! | 0 | 0 | 0 | 0 | 0 | FALSE | Summer | Summer | 15 | On Peak | 0 | 0.17792 | 369.0761 | 0 | 0 | 0 | 0
| 09/08 16:00:00 | 24 | 75.2 | 0 |  |  |  |  | 0 | Rated | Off | #VALUE! | 0 | 0 | 0 | 0 | 0 | FALSE | Summer | Summer | 16 | On Peak | 0 | 0.17792 | 377.2549 | 0 | 0 | 0 | 0
| 09/08 17:00:00 | 24 | 75.2 | 0 |  |  |  |  | 0 | Rated | Off | #VALUE! | 0 | 0 | 0 | 0 | 0 | FALSE | Summer | Summer | 17 | Mid Peak | 0 | 0.12829 | 382.3621 | 0 | 0 | 0 | 0
| 09/08 18:00:00 | 22 | 71.6 | 0 |  |  |  |  | 0 | Rated | Off | #VALUE! | 0 | 0 | 0 | 0 | 0 | FALSE | Summer | Summer | 18 | Mid Peak | 0 | 0.12829 | 385.4571 | 0 | 0 | 0 | 0
| 09/08 19:00:00 | 20.3 | 68.54 | 0 |  |  |  |  | 0 | Rated | Off | #VALUE! | 0 | 0 | 0 | 0 | 0 | FALSE | Summer | Summer | 19 | Off Peak | 0 | 0.099922 | 385.391 | 0 | 0 | 0 | 0
| 09/08 20:00:00 | 20 | 68 | 0 |  |  |  |  | 0 | Rated | Off | #VALUE! | 0 | 0 | 0 | 0 | 0 | FALSE | Summer | Summer | 20 | Off Peak | 0 | 0.099922 | 384.5247 | 0 | 0 | 0 | 0
| 09/08 21:00:00 | 19 | 66.2 | 0 |  |  |  |  | 0 | Rated | Off | #VALUE! | 0 | 0 | 0 | 0 | 0 | FALSE | Summer | Summer | 21 | Off Peak | 0 | 0.099922 | 371.3968 | 0 | 0 | 0 | 0
| 09/08 22:00:00 | 19 | 66.2 | 0 |  |  |  |  | 0 | Rated | Off | #VALUE! | 0 | 0 | 0 | 0 | 0 | FALSE | Summer | Summer | 22 | Off Peak | 0 | 0.099922 | 344.4657 | 0 | 0 | 0 | 0
| 09/08 23:00:00 | 19 | 66.2 | 0 |  |  |  |  | 0 | Rated | Off | #VALUE! | 0 | 0 | 0 | 0 | 0 | FALSE | Summer | Summer | 23 | Off Peak | 0 | 0.099922 | 313.2934 | 0 | 0 | 0 | 0
| 09/08 24:00:00 | 18 | 64.4 | 0 |  |  |  |  | 0 | Rated | Off | #VALUE! | 0 | 0 | 0 | 0 | 0 | FALSE | Summer | Summer | 24 | Off Peak | 0 | 0.099922 | 286.6083 | 0 | 0 | 0 | 0
| 09/09 01:00:00 | 18.2 | 64.76 | 0 |  |  |  |  | 0 | Rated | Off | #VALUE! | 0 | 0 | 0 | 0 | 0 | FALSE | Summer | Summer | 1 | Off Peak | 0 | 0.099922 | 270.8189 | 0 | 0 | 0 | 0
| 09/09 02:00:00 | 18 | 64.4 | 0 |  |  |  |  | 0 | Rated | Off | #VALUE! | 0 | 0 | 0 | 0 | 0 | FALSE | Summer | Summer | 2 | Off Peak | 0 | 0.099922 | 262.9222 | 0 | 0 | 0 | 0
| 09/09 03:00:00 | 19 | 66.2 | 0 |  |  |  |  | 0 | Rated | Off | #VALUE! | 0 | 0 | 0 | 0 | 0 | FALSE | Summer | Summer | 3 | Off Peak | 0 | 0.099922 | 261.8005 | 0 | 0 | 0 | 0
| 09/09 04:00:00 | 19 | 66.2 | 0 |  |  |  |  | 0 | Rated | Off | #VALUE! | 0 | 0 | 0 | 0 | 0 | FALSE | Summer | Summer | 4 | Off Peak | 0 | 0.099922 | 269.7463 | 0 | 0 | 0 | 0
| 09/09 05:00:00 | 19 | 66.2 | 0 |  |  |  |  | 0 | Rated | Off | #VALUE! | 0 | 0 | 0 | 0 | 0 | FALSE | Summer | Summer | 5 | Off Peak | 0 | 0.099922 | 296.5159 | 0 | 0 | 0 | 0
| 09/09 06:00:00 | 18 | 64.4 | 0 |  |  |  |  | 0 | Rated | Off | #VALUE! | 0 | 0 | 0 | 0 | 0 | FALSE | Summer | Summer | 6 | Off Peak | 0 | 0.099922 | 328.3873 | 0 | 0 | 0 | 0
| 09/09 07:00:00 | 18.6 | 65.48 | 0 |  |  |  |  | 0 | Rated | Off | #VALUE! | 0 | 0 | 0 | 0 | 0 | FALSE | Summer | Summer | 7 | Off Peak | 1 | 0.099922 | 342.543 | 0 | 0 | 0 | 0
| 09/09 08:00:00 | 21 | 69.8 | 0 |  |  |  |  | 0 | Rated | Off | #VALUE! | 0 | 0 | 0 | 0 | 0 | FALSE | Summer | Summer | 8 | On Peak | 1 | 0.17792 | 349.2742 | 0 | 0 | 0 | 0
| 09/09 09:00:00 | 21 | 69.8 | 0 |  |  |  |  | 0 | Rated | Off | #VALUE! | 0 | 0 | 0 | 0 | 0 | FALSE | Summer | Summer | 9 | On Peak | 1 | 0.17792 | 352.4832 | 0 | 0 | 0 | 0
| 09/09 10:00:00 | 22 | 71.6 | 0 |  |  |  |  | 0 | Rated | Off | #VALUE! | 0 | 0 | 0 | 0 | 0 | FALSE | Summer | Summer | 10 | On Peak | 0 | 0.17792 | 354.8061 | 0 | 0 | 0 | 0
| 09/09 11:00:00 | 24 | 75.2 | 0 |  |  |  |  | 0 | Rated | Off | #VALUE! | 0 | 0 | 0 | 0 | 0 | FALSE | Summer | Summer | 11 | On Peak | 0 | 0.17792 | 355.7959 | 0 | 0 | 0 | 0
| 09/09 12:00:00 | 24 | 75.2 | 0 |  |  |  |  | 0 | Rated | Off | #VALUE! | 0 | 0 | 0 | 0 | 0 | FALSE | Summer | Summer | 12 | On Peak | 0 | 0.17792 | 357.5105 | 0 | 0 | 0 | 0
| 09/09 13:00:00 | 24.7 | 76.46 | 0 |  |  |  |  | 0 | Rated | Off | #VALUE! | 0 | 0 | 0 | 0 | 0 | FALSE | Summer | Summer | 13 | On Peak | 0 | 0.17792 | 359.3071 | 0 | 0 | 0 | 0
| 09/09 14:00:00 | 24 | 75.2 | 0 |  |  |  |  | 0 | Rated | Off | #VALUE! | 0 | 0 | 0 | 0 | 0 | FALSE | Summer | Summer | 14 | On Peak | 0 | 0.17792 | 363.605 | 0 | 0 | 0 | 0
| 09/09 15:00:00 | 24 | 75.2 | 0 |  |  |  |  | 0 | Rated | Off | #VALUE! | 0 | 0 | 0 | 0 | 0 | FALSE | Summer | Summer | 15 | On Peak | 0 | 0.17792 | 369.0761 | 0 | 0 | 0 | 0
| 09/09 16:00:00 | 25 | 77 | 0 |  |  |  |  | 0 | Rated | Off | #VALUE! | 0 | 0 | 0 | 0 | 0 | FALSE | Summer | Summer | 16 | On Peak | 0 | 0.17792 | 377.2549 | 0 | 0 | 0 | 0
| 09/09 17:00:00 | 25 | 77 | 0 |  |  |  |  | 0 | Rated | Off | #VALUE! | 0 | 0 | 0 | 0 | 0 | FALSE | Summer | Summer | 17 | Mid Peak | 0 | 0.12829 | 382.3621 | 0 | 0 | 0 | 0
| 09/09 18:00:00 | 23 | 73.4 | 0 |  |  |  |  | 0 | Rated | Off | #VALUE! | 0 | 0 | 0 | 0 | 0 | FALSE | Summer | Summer | 18 | Mid Peak | 0 | 0.12829 | 385.4571 | 0 | 0 | 0 | 0
| 09/09 19:00:00 | 20.4 | 68.72 | 0 |  |  |  |  | 0 | Rated | Off | #VALUE! | 0 | 0 | 0 | 0 | 0 | FALSE | Summer | Summer | 19 | Off Peak | 0 | 0.099922 | 385.391 | 0 | 0 | 0 | 0
| 09/09 20:00:00 | 20 | 68 | 0 |  |  |  |  | 0 | Rated | Off | #VALUE! | 0 | 0 | 0 | 0 | 0 | FALSE | Summer | Summer | 20 | Off Peak | 0 | 0.099922 | 384.5247 | 0 | 0 | 0 | 0
| 09/09 21:00:00 | 19 | 66.2 | 0 |  |  |  |  | 0 | Rated | Off | #VALUE! | 0 | 0 | 0 | 0 | 0 | FALSE | Summer | Summer | 21 | Off Peak | 0 | 0.099922 | 371.3968 | 0 | 0 | 0 | 0
| 09/09 22:00:00 | 18 | 64.4 | 0 |  |  |  |  | 0 | Rated | Off | #VALUE! | 0 | 0 | 0 | 0 | 0 | FALSE | Summer | Summer | 22 | Off Peak | 0 | 0.099922 | 344.4657 | 0 | 0 | 0 | 0
| 09/09 23:00:00 | 20 | 68 | 0 |  |  |  |  | 0 | Rated | Off | #VALUE! | 0 | 0 | 0 | 0 | 0 | FALSE | Summer | Summer | 23 | Off Peak | 0 | 0.099922 | 313.2934 | 0 | 0 | 0 | 0
| 09/09 24:00:00 | 19 | 66.2 | 0 |  |  |  |  | 0 | Rated | Off | #VALUE! | 0 | 0 | 0 | 0 | 0 | FALSE | Summer | Summer | 24 | Off Peak | 0 | 0.099922 | 286.6083 | 0 | 0 | 0 | 0
| 09/10 01:00:00 | 18.1 | 64.58 | 0 |  |  |  |  | 0 | Rated | Off | #VALUE! | 0 | 0 | 0 | 0 | 0 | FALSE | Summer | Summer | 1 | Off Peak | 0 | 0.099922 | 270.8189 | 0 | 0 | 0 | 0
| 09/10 02:00:00 | 18 | 64.4 | 0 |  |  |  |  | 0 | Rated | Off | #VALUE! | 0 | 0 | 0 | 0 | 0 | FALSE | Summer | Summer | 2 | Off Peak | 0 | 0.099922 | 262.9222 | 0 | 0 | 0 | 0
| 09/10 03:00:00 | 17 | 62.6 | 0.0095591 |  |  |  |  | 573.5463 | Rated | Heat Pump | #VALUE! | 0.0095591 | 0 | 603.733 | 0 | 0.0044808 | FALSE | Summer | Summer | 3 | Off Peak | 0 | 0.099922 | 261.8005 | 1.1731 | 0 | 0.007677 | 0.007677
| 09/10 04:00:00 | 18 | 64.4 | 0.017162 |  |  |  |  | 1029.7498 | Rated | Heat Pump | #VALUE! | 0.017162 | 0 | 1083.9472 | 0 | 0.0080449 | FALSE | Summer | Summer | 4 | Off Peak | 0 | 0.099922 | 269.7463 | 2.1701 | 0 | 0.013783 | 0.013783
| 09/10 05:00:00 | 18 | 64.4 | 0.033003 |  |  |  |  | 1980.2045 | Rated | Heat Pump | #VALUE! | 0.033003 | 0 | 2084.4257 | 0 | 0.01547 | FALSE | Summer | Summer | 5 | Off Peak | 0 | 0.099922 | 296.5159 | 4.5872 | 0 | 0.026505 | 0.026505
| 09/10 06:00:00 | 18 | 64.4 | 0.035312 |  |  |  |  | 2118.7271 | Rated | Heat Pump | #VALUE! | 0.035312 | 0 | 2230.2391 | 0 | 0.016553 | FALSE | Summer | Summer | 6 | Off Peak | 0 | 0.099922 | 328.3873 | 5.4356 | 0 | 0.028359 | 0.028359
| 09/10 07:00:00 | 18.4 | 65.12 | 0 |  |  |  |  | 0 | Rated | Off | #VALUE! | 0 | 0 | 0 | 0 | 0 | FALSE | Summer | Summer | 7 | Off Peak | 1 | 0.099922 | 342.543 | 0 | 0 | 0 | 0
| 09/10 08:00:00 | 20 | 68 | 0 |  |  |  |  | 0 | Rated | Off | #VALUE! | 0 | 0 | 0 | 0 | 0 | FALSE | Summer | Summer | 8 | On Peak | 1 | 0.17792 | 349.2742 | 0 | 0 | 0 | 0
| 09/10 09:00:00 | 22 | 71.6 | 0 |  |  |  |  | 0 | Rated | Off | #VALUE! | 0 | 0 | 0 | 0 | 0 | FALSE | Summer | Summer | 9 | On Peak | 1 | 0.17792 | 352.4832 | 0 | 0 | 0 | 0
| 09/10 10:00:00 | 23 | 73.4 | 0 |  |  |  |  | 0 | Rated | Off | #VALUE! | 0 | 0 | 0 | 0 | 0 | FALSE | Summer | Summer | 10 | On Peak | 0 | 0.17792 | 354.8061 | 0 | 0 | 0 | 0
| 09/10 11:00:00 | 23 | 73.4 | 0 |  |  |  |  | 0 | Rated | Off | #VALUE! | 0 | 0 | 0 | 0 | 0 | FALSE | Summer | Summer | 11 | On Peak | 0 | 0.17792 | 355.7959 | 0 | 0 | 0 | 0
| 09/10 12:00:00 | 23 | 73.4 | 0 |  |  |  |  | 0 | Rated | Off | #VALUE! | 0 | 0 | 0 | 0 | 0 | FALSE | Summer | Summer | 12 | On Peak | 0 | 0.17792 | 357.5105 | 0 | 0 | 0 | 0
| 09/10 13:00:00 | 25.8 | 78.44 | 0 |  |  |  |  | 0 | Rated | Off | #VALUE! | 0 | 0 | 0 | 0 | 0 | FALSE | Summer | Summer | 13 | On Peak | 0 | 0.17792 | 359.3071 | 0 | 0 | 0 | 0
| 09/10 14:00:00 | 25 | 77 | 0 |  |  |  |  | 0 | Rated | Off | #VALUE! | 0 | 0 | 0 | 0 | 0 | FALSE | Summer | Summer | 14 | On Peak | 0 | 0.17792 | 363.605 | 0 | 0 | 0 | 0
| 09/10 15:00:00 | 25 | 77 | 0 |  |  |  |  | 0 | Rated | Off | #VALUE! | 0 | 0 | 0 | 0 | 0 | FALSE | Summer | Summer | 15 | On Peak | 0 | 0.17792 | 369.0761 | 0 | 0 | 0 | 0
| 09/10 16:00:00 | 25 | 77 | 0 |  |  |  |  | 0 | Rated | Off | #VALUE! | 0 | 0 | 0 | 0 | 0 | FALSE | Summer | Summer | 16 | On Peak | 0 | 0.17792 | 377.2549 | 0 | 0 | 0 | 0
| 09/10 17:00:00 | 25 | 77 | 0 |  |  |  |  | 0 | Rated | Off | #VALUE! | 0 | 0 | 0 | 0 | 0 | FALSE | Summer | Summer | 17 | Mid Peak | 0 | 0.12829 | 382.3621 | 0 | 0 | 0 | 0
| 09/10 18:00:00 | 24 | 75.2 | 0 |  |  |  |  | 0 | Rated | Off | #VALUE! | 0 | 0 | 0 | 0 | 0 | FALSE | Summer | Summer | 18 | Mid Peak | 0 | 0.12829 | 385.4571 | 0 | 0 | 0 | 0
| 09/10 19:00:00 | 22.3 | 72.14 | 0 |  |  |  |  | 0 | Rated | Off | #VALUE! | 0 | 0 | 0 | 0 | 0 | FALSE | Summer | Summer | 19 | Off Peak | 0 | 0.099922 | 385.391 | 0 | 0 | 0 | 0
| 09/10 20:00:00 | 21 | 69.8 | 0 |  |  |  |  | 0 | Rated | Off | #VALUE! | 0 | 0 | 0 | 0 | 0 | FALSE | Summer | Summer | 20 | Off Peak | 0 | 0.099922 | 384.5247 | 0 | 0 | 0 | 0
| 09/10 21:00:00 | 19 | 66.2 | 0 |  |  |  |  | 0 | Rated | Off | #VALUE! | 0 | 0 | 0 | 0 | 0 | FALSE | Summer | Summer | 21 | Off Peak | 0 | 0.099922 | 371.3968 | 0 | 0 | 0 | 0
| 09/10 22:00:00 | 18 | 64.4 | 0 |  |  |  |  | 0 | Rated | Off | #VALUE! | 0 | 0 | 0 | 0 | 0 | FALSE | Summer | Summer | 22 | Off Peak | 0 | 0.099922 | 344.4657 | 0 | 0 | 0 | 0
| 09/10 23:00:00 | 17 | 62.6 | 0 |  |  |  |  | 0 | Rated | Off | #VALUE! | 0 | 0 | 0 | 0 | 0 | FALSE | Summer | Summer | 23 | Off Peak | 0 | 0.099922 | 313.2934 | 0 | 0 | 0 | 0
| 09/10 24:00:00 | 17 | 62.6 | 0 |  |  |  |  | 0 | Rated | Off | #VALUE! | 0 | 0 | 0 | 0 | 0 | FALSE | Summer | Summer | 24 | Off Peak | 0 | 0.099922 | 286.6083 | 0 | 0 | 0 | 0
| 09/11 01:00:00 | 17.1 | 62.78 | 0 |  |  |  |  | 0 | Rated | Off | #VALUE! | 0 | 0 | 0 | 0 | 0 | FALSE | Summer | Summer | 1 | Off Peak | 0 | 0.099922 | 270.8189 | 0 | 0 | 0 | 0
| 09/11 02:00:00 | 17 | 62.6 | 0 |  |  |  |  | 0 | Rated | Off | #VALUE! | 0 | 0 | 0 | 0 | 0 | FALSE | Summer | Summer | 2 | Off Peak | 0 | 0.099922 | 262.9222 | 0 | 0 | 0 | 0
| 09/11 03:00:00 | 17 | 62.6 | 0 |  |  |  |  | 0 | Rated | Off | #VALUE! | 0 | 0 | 0 | 0 | 0 | FALSE | Summer | Summer | 3 | Off Peak | 0 | 0.099922 | 261.8005 | 0 | 0 | 0 | 0
| 09/11 04:00:00 | 17 | 62.6 | 0 |  |  |  |  | 0 | Rated | Off | #VALUE! | 0 | 0 | 0 | 0 | 0 | FALSE | Summer | Summer | 4 | Off Peak | 0 | 0.099922 | 269.7463 | 0 | 0 | 0 | 0
| 09/11 05:00:00 | 16 | 60.8 | 0 |  |  |  |  | 0 | Rated | Off | #VALUE! | 0 | 0 | 0 | 0 | 0 | FALSE | Summer | Summer | 5 | Off Peak | 0 | 0.099922 | 296.5159 | 0 | 0 | 0 | 0
| 09/11 06:00:00 | 16 | 60.8 | 0 |  |  |  |  | 0 | Rated | Off | #VALUE! | 0 | 0 | 0 | 0 | 0 | FALSE | Summer | Summer | 6 | Off Peak | 0 | 0.099922 | 328.3873 | 0 | 0 | 0 | 0
| 09/11 07:00:00 | 16.7 | 62.06 | 0 |  |  |  |  | 0 | Rated | Off | #VALUE! | 0 | 0 | 0 | 0 | 0 | FALSE | Summer | Summer | 7 | Off Peak | 1 | 0.099922 | 342.543 | 0 | 0 | 0 | 0
| 09/11 08:00:00 | 18 | 64.4 | 0 |  |  |  |  | 0 | Rated | Off | #VALUE! | 0 | 0 | 0 | 0 | 0 | FALSE | Summer | Summer | 8 | On Peak | 1 | 0.17792 | 349.2742 | 0 | 0 | 0 | 0
| 09/11 09:00:00 | 20 | 68 | 0 |  |  |  |  | 0 | Rated | Off | #VALUE! | 0 | 0 | 0 | 0 | 0 | FALSE | Summer | Summer | 9 | On Peak | 1 | 0.17792 | 352.4832 | 0 | 0 | 0 | 0
| 09/11 10:00:00 | 22 | 71.6 | 0 |  |  |  |  | 0 | Rated | Off | #VALUE! | 0 | 0 | 0 | 0 | 0 | FALSE | Summer | Summer | 10 | On Peak | 0 | 0.17792 | 354.8061 | 0 | 0 | 0 | 0
| 09/11 11:00:00 | 22 | 71.6 | 0 |  |  |  |  | 0 | Rated | Off | #VALUE! | 0 | 0 | 0 | 0 | 0 | FALSE | Summer | Summer | 11 | On Peak | 0 | 0.17792 | 355.7959 | 0 | 0 | 0 | 0
| 09/11 12:00:00 | 23 | 73.4 | 0 |  |  |  |  | 0 | Rated | Off | #VALUE! | 0 | 0 | 0 | 0 | 0 | FALSE | Summer | Summer | 12 | On Peak | 0 | 0.17792 | 357.5105 | 0 | 0 | 0 | 0
| 09/11 13:00:00 | 24.1 | 75.38 | 0 |  |  |  |  | 0 | Rated | Off | #VALUE! | 0 | 0 | 0 | 0 | 0 | FALSE | Summer | Summer | 13 | On Peak | 0 | 0.17792 | 359.3071 | 0 | 0 | 0 | 0
| 09/11 14:00:00 | 24 | 75.2 | 0 |  |  |  |  | 0 | Rated | Off | #VALUE! | 0 | 0 | 0 | 0 | 0 | FALSE | Summer | Summer | 14 | On Peak | 0 | 0.17792 | 363.605 | 0 | 0 | 0 | 0
| 09/11 15:00:00 | 24 | 75.2 | 0 |  |  |  |  | 0 | Rated | Off | #VALUE! | 0 | 0 | 0 | 0 | 0 | FALSE | Summer | Summer | 15 | On Peak | 0 | 0.17792 | 369.0761 | 0 | 0 | 0 | 0
| 09/11 16:00:00 | 23 | 73.4 | 0 |  |  |  |  | 0 | Rated | Off | #VALUE! | 0 | 0 | 0 | 0 | 0 | FALSE | Summer | Summer | 16 | On Peak | 0 | 0.17792 | 377.2549 | 0 | 0 | 0 | 0
| 09/11 17:00:00 | 22 | 71.6 | 0 |  |  |  |  | 0 | Rated | Off | #VALUE! | 0 | 0 | 0 | 0 | 0 | FALSE | Summer | Summer | 17 | Mid Peak | 0 | 0.12829 | 382.3621 | 0 | 0 | 0 | 0
| 09/11 18:00:00 | 20 | 68 | 0 |  |  |  |  | 0 | Rated | Off | #VALUE! | 0 | 0 | 0 | 0 | 0 | FALSE | Summer | Summer | 18 | Mid Peak | 0 | 0.12829 | 385.4571 | 0 | 0 | 0 | 0
| 09/11 19:00:00 | 18.2 | 64.76 | 0 |  |  |  |  | 0 | Rated | Off | #VALUE! | 0 | 0 | 0 | 0 | 0 | FALSE | Summer | Summer | 19 | Off Peak | 0 | 0.099922 | 385.391 | 0 | 0 | 0 | 0
| 09/11 20:00:00 | 18 | 64.4 | 0 |  |  |  |  | 0 | Rated | Off | #VALUE! | 0 | 0 | 0 | 0 | 0 | FALSE | Summer | Summer | 20 | Off Peak | 0 | 0.099922 | 384.5247 | 0 | 0 | 0 | 0
| 09/11 21:00:00 | 17 | 62.6 | 0 |  |  |  |  | 0 | Rated | Off | #VALUE! | 0 | 0 | 0 | 0 | 0 | FALSE | Summer | Summer | 21 | Off Peak | 0 | 0.099922 | 371.3968 | 0 | 0 | 0 | 0
| 09/11 22:00:00 | 16 | 60.8 | 0 |  |  |  |  | 0 | Rated | Off | #VALUE! | 0 | 0 | 0 | 0 | 0 | FALSE | Summer | Summer | 22 | Off Peak | 0 | 0.099922 | 344.4657 | 0 | 0 | 0 | 0
| 09/11 23:00:00 | 16 | 60.8 | 0 |  |  |  |  | 0 | Rated | Off | #VALUE! | 0 | 0 | 0 | 0 | 0 | FALSE | Summer | Summer | 23 | Off Peak | 0 | 0.099922 | 313.2934 | 0 | 0 | 0 | 0
| 09/11 24:00:00 | 16 | 60.8 | 0 |  |  |  |  | 0 | Rated | Off | #VALUE! | 0 | 0 | 0 | 0 | 0 | FALSE | Summer | Summer | 24 | Off Peak | 0 | 0.099922 | 286.6083 | 0 | 0 | 0 | 0
| 09/12 01:00:00 | 16.8 | 62.24 | 0 |  |  |  |  | 0 | Rated | Off | #VALUE! | 0 | 0 | 0 | 0 | 0 | FALSE | Summer | Summer | 1 | Off Peak | 0 | 0.099922 | 270.8189 | 0 | 0 | 0 | 0
| 09/12 02:00:00 | 16 | 60.8 | 0 |  |  |  |  | 0 | Rated | Off | #VALUE! | 0 | 0 | 0 | 0 | 0 | FALSE | Summer | Summer | 2 | Off Peak | 0 | 0.099922 | 262.9222 | 0 | 0 | 0 | 0
| 09/12 03:00:00 | 15 | 59 | 0 |  |  | 4.1534 | 3.9697 | 0 | Rated | Off | #VALUE! | 0 | 0 | 0 | 0 | 0 | FALSE | Summer | Summer | 3 | Off Peak | 0 | 0.099922 | 261.8005 | 0 | 0 | 0 | 0
| 09/12 04:00:00 | 15 | 59 | 0 |  |  | 4.1534 | 3.9697 | 0 | Rated | Off | #VALUE! | 0 | 0 | 0 | 0 | 0 | FALSE | Summer | Summer | 4 | Off Peak | 0 | 0.099922 | 269.7463 | 0 | 0 | 0 | 0
| 09/12 05:00:00 | 14 | 57.2 | 0 |  |  | 4.057 | 3.9558 | 0 | Rated | Off | #VALUE! | 0 | 0 | 0 | 0 | 0 | FALSE | Summer | Summer | 5 | Off Peak | 0 | 0.099922 | 296.5159 | 0 | 0 | 0 | 0
| 09/12 06:00:00 | 14 | 57.2 | 0 |  |  | 4.057 | 3.9558 | 0 | Rated | Off | #VALUE! | 0 | 0 | 0 | 0 | 0 | FALSE | Summer | Summer | 6 | Off Peak | 0 | 0.099922 | 328.3873 | 0 | 0 | 0 | 0
| 09/12 07:00:00 | 14.6 | 58.28 | 0 |  |  | 4.1051 | 3.9632 | 0 | Rated | Off | #VALUE! | 0 | 0 | 0 | 0 | 0 | FALSE | Summer | Summer | 7 | Off Peak | 1 | 0.099922 | 342.543 | 0 | 0 | 0 | 0
| 09/12 08:00:00 | 17 | 62.6 | 0 |  |  |  |  | 0 | Rated | Off | #VALUE! | 0 | 0 | 0 | 0 | 0 | FALSE | Summer | Summer | 8 | On Peak | 1 | 0.17792 | 349.2742 | 0 | 0 | 0 | 0
| 09/12 09:00:00 | 18 | 64.4 | 0 |  |  |  |  | 0 | Rated | Off | #VALUE! | 0 | 0 | 0 | 0 | 0 | FALSE | Summer | Summer | 9 | On Peak | 1 | 0.17792 | 352.4832 | 0 | 0 | 0 | 0
| 09/12 10:00:00 | 19 | 66.2 | 0 |  |  |  |  | 0 | Rated | Off | #VALUE! | 0 | 0 | 0 | 0 | 0 | FALSE | Summer | Summer | 10 | On Peak | 0 | 0.17792 | 354.8061 | 0 | 0 | 0 | 0
| 09/12 11:00:00 | 20 | 68 | 0 |  |  |  |  | 0 | Rated | Off | #VALUE! | 0 | 0 | 0 | 0 | 0 | FALSE | Summer | Summer | 11 | On Peak | 0 | 0.17792 | 355.7959 | 0 | 0 | 0 | 0
| 09/12 12:00:00 | 21 | 69.8 | 0 |  |  |  |  | 0 | Rated | Off | #VALUE! | 0 | 0 | 0 | 0 | 0 | FALSE | Summer | Summer | 12 | On Peak | 0 | 0.17792 | 357.5105 | 0 | 0 | 0 | 0
| 09/12 13:00:00 | 21.7 | 71.06 | 0 |  |  |  |  | 0 | Rated | Off | #VALUE! | 0 | 0 | 0 | 0 | 0 | FALSE | Summer | Summer | 13 | On Peak | 0 | 0.17792 | 359.3071 | 0 | 0 | 0 | 0
| 09/12 14:00:00 | 22 | 71.6 | 0 |  |  |  |  | 0 | Rated | Off | #VALUE! | 0 | 0 | 0 | 0 | 0 | FALSE | Summer | Summer | 14 | On Peak | 0 | 0.17792 | 363.605 | 0 | 0 | 0 | 0
| 09/12 15:00:00 | 23 | 73.4 | 0 |  |  |  |  | 0 | Rated | Off | #VALUE! | 0 | 0 | 0 | 0 | 0 | FALSE | Summer | Summer | 15 | On Peak | 0 | 0.17792 | 369.0761 | 0 | 0 | 0 | 0
| 09/12 16:00:00 | 22 | 71.6 | 0 |  |  |  |  | 0 | Rated | Off | #VALUE! | 0 | 0 | 0 | 0 | 0 | FALSE | Summer | Summer | 16 | On Peak | 0 | 0.17792 | 377.2549 | 0 | 0 | 0 | 0
| 09/12 17:00:00 | 23 | 73.4 | 0 |  |  |  |  | 0 | Rated | Off | #VALUE! | 0 | 0 | 0 | 0 | 0 | FALSE | Summer | Summer | 17 | Mid Peak | 0 | 0.12829 | 382.3621 | 0 | 0 | 0 | 0
| 09/12 18:00:00 | 21 | 69.8 | 0 |  |  |  |  | 0 | Rated | Off | #VALUE! | 0 | 0 | 0 | 0 | 0 | FALSE | Summer | Summer | 18 | Mid Peak | 0 | 0.12829 | 385.4571 | 0 | 0 | 0 | 0
| 09/12 19:00:00 | 19.7 | 67.46 | 0 |  |  |  |  | 0 | Rated | Off | #VALUE! | 0 | 0 | 0 | 0 | 0 | FALSE | Summer | Summer | 19 | Off Peak | 0 | 0.099922 | 385.391 | 0 | 0 | 0 | 0
| 09/12 20:00:00 | 19 | 66.2 | 0 |  |  |  |  | 0 | Rated | Off | #VALUE! | 0 | 0 | 0 | 0 | 0 | FALSE | Summer | Summer | 20 | Off Peak | 0 | 0.099922 | 384.5247 | 0 | 0 | 0 | 0
| 09/12 21:00:00 | 18 | 64.4 | 0 |  |  |  |  | 0 | Rated | Off | #VALUE! | 0 | 0 | 0 | 0 | 0 | FALSE | Summer | Summer | 21 | Off Peak | 0 | 0.099922 | 371.3968 | 0 | 0 | 0 | 0
| 09/12 22:00:00 | 17 | 62.6 | 0 |  |  |  |  | 0 | Rated | Off | #VALUE! | 0 | 0 | 0 | 0 | 0 | FALSE | Summer | Summer | 22 | Off Peak | 0 | 0.099922 | 344.4657 | 0 | 0 | 0 | 0
| 09/12 23:00:00 | 16 | 60.8 | 0 |  |  |  |  | 0 | Rated | Off | #VALUE! | 0 | 0 | 0 | 0 | 0 | FALSE | Summer | Summer | 23 | Off Peak | 0 | 0.099922 | 313.2934 | 0 | 0 | 0 | 0
| 09/12 24:00:00 | 15 | 59 | 0 |  |  | 4.1534 | 3.9697 | 0 | Rated | Off | #VALUE! | 0 | 0 | 0 | 0 | 0 | FALSE | Summer | Summer | 24 | Off Peak | 0 | 0.099922 | 286.6083 | 0 | 0 | 0 | 0
| 09/13 01:00:00 | 13.6 | 56.48 | 0 |  |  | 4.0092 | 3.9473 | 0 | Rated | Off | #VALUE! | 0 | 0 | 0 | 0 | 0 | TRUE | Summer | Summer | 1 | Off Peak | 0 | 0.099922 | 270.8189 | 0 | 0 | 0 | 0
| 09/13 02:00:00 | 14 | 57.2 | 0 |  |  | 4.057 | 3.9558 | 0 | Rated | Off | #VALUE! | 0 | 0 | 0 | 0 | 0 | TRUE | Summer | Summer | 2 | Off Peak | 0 | 0.099922 | 262.9222 | 0 | 0 | 0 | 0
| 09/13 03:00:00 | 13 | 55.4 | 0 |  |  | 3.9618 | 3.938 | 0 | Rated | Off | #VALUE! | 0 | 0 | 0 | 0 | 0 | TRUE | Summer | Summer | 3 | Off Peak | 0 | 0.099922 | 261.8005 | 0 | 0 | 0 | 0
| 09/13 04:00:00 | 13 | 55.4 | 0 |  |  | 3.9618 | 3.938 | 0 | Rated | Off | #VALUE! | 0 | 0 | 0 | 0 | 0 | TRUE | Summer | Summer | 4 | Off Peak | 0 | 0.099922 | 269.7463 | 0 | 0 | 0 | 0
| 09/13 05:00:00 | 13 | 55.4 | 0 |  |  | 3.9618 | 3.938 | 0 | Rated | Off | #VALUE! | 0 | 0 | 0 | 0 | 0 | TRUE | Summer | Summer | 5 | Off Peak | 0 | 0.099922 | 296.5159 | 0 | 0 | 0 | 0
| 09/13 06:00:00 | 13 | 55.4 | 0 |  |  | 3.9618 | 3.938 | 0 | Rated | Off | #VALUE! | 0 | 0 | 0 | 0 | 0 | TRUE | Summer | Summer | 6 | Off Peak | 0 | 0.099922 | 328.3873 | 0 | 0 | 0 | 0
| 09/13 07:00:00 | 14.2 | 57.56 | 0 |  |  | 4.1051 | 3.9632 | 0 | Rated | Off | #VALUE! | 0 | 0 | 0 | 0 | 0 | TRUE | Summer | Summer | 7 | Off Peak | 0 | 0.099922 | 342.543 | 0 | 0 | 0 | 0
| 09/13 08:00:00 | 17 | 62.6 | 0 |  |  |  |  | 0 | Rated | Off | #VALUE! | 0 | 0 | 0 | 0 | 0 | TRUE | Summer | Summer | 8 | Off Peak | 0 | 0.099922 | 349.2742 | 0 | 0 | 0 | 0
| 09/13 09:00:00 | 20 | 68 | 0 |  |  |  |  | 0 | Rated | Off | #VALUE! | 0 | 0 | 0 | 0 | 0 | TRUE | Summer | Summer | 9 | Off Peak | 0 | 0.099922 | 352.4832 | 0 | 0 | 0 | 0
| 09/13 10:00:00 | 22 | 71.6 | 0 |  |  |  |  | 0 | Rated | Off | #VALUE! | 0 | 0 | 0 | 0 | 0 | TRUE | Summer | Summer | 10 | Off Peak | 0 | 0.099922 | 354.8061 | 0 | 0 | 0 | 0
| 09/13 11:00:00 | 24 | 75.2 | 0 |  |  |  |  | 0 | Rated | Off | #VALUE! | 0 | 0 | 0 | 0 | 0 | TRUE | Summer | Summer | 11 | Off Peak | 0 | 0.099922 | 355.7959 | 0 | 0 | 0 | 0
| 09/13 12:00:00 | 25 | 77 | 0 |  |  |  |  | 0 | Rated | Off | #VALUE! | 0 | 0 | 0 | 0 | 0 | TRUE | Summer | Summer | 12 | Off Peak | 0 | 0.099922 | 357.5105 | 0 | 0 | 0 | 0
| 09/13 13:00:00 | 25.3 | 77.54 | 0 |  |  |  |  | 0 | Rated | Off | #VALUE! | 0 | 0 | 0 | 0 | 0 | TRUE | Summer | Summer | 13 | Off Peak | 0 | 0.099922 | 359.3071 | 0 | 0 | 0 | 0
| 09/13 14:00:00 | 25 | 77 | 0 |  |  |  |  | 0 | Rated | Off | #VALUE! | 0 | 0 | 0 | 0 | 0 | TRUE | Summer | Summer | 14 | Off Peak | 0 | 0.099922 | 363.605 | 0 | 0 | 0 | 0
| 09/13 15:00:00 | 26 | 78.8 | 0 |  |  |  |  | 0 | Rated | Off | #VALUE! | 0 | 0 | 0 | 0 | 0 | TRUE | Summer | Summer | 15 | Off Peak | 0 | 0.099922 | 369.0761 | 0 | 0 | 0 | 0
| 09/13 16:00:00 | 27 | 80.6 | 0 |  |  |  |  | 0 | Rated | Off | #VALUE! | 0 | 0 | 0 | 0 | 0 | TRUE | Summer | Summer | 16 | Off Peak | 0 | 0.099922 | 377.2549 | 0 | 0 | 0 | 0
| 09/13 17:00:00 | 27 | 80.6 | 0 |  |  |  |  | 0 | Rated | Off | #VALUE! | 0 | 0 | 0 | 0 | 0 | TRUE | Summer | Summer | 17 | Off Peak | 0 | 0.099922 | 382.3621 | 0 | 0 | 0 | 0
| 09/13 18:00:00 | 25 | 77 | 0 |  |  |  |  | 0 | Rated | Off | #VALUE! | 0 | 0 | 0 | 0 | 0 | TRUE | Summer | Summer | 18 | Off Peak | 0 | 0.099922 | 385.4571 | 0 | 0 | 0 | 0
| 09/13 19:00:00 | 23 | 73.4 | 0 |  |  |  |  | 0 | Rated | Off | #VALUE! | 0 | 0 | 0 | 0 | 0 | TRUE | Summer | Summer | 19 | Off Peak | 0 | 0.099922 | 385.391 | 0 | 0 | 0 | 0
| 09/13 20:00:00 | 21 | 69.8 | 0 |  |  |  |  | 0 | Rated | Off | #VALUE! | 0 | 0 | 0 | 0 | 0 | TRUE | Summer | Summer | 20 | Off Peak | 0 | 0.099922 | 384.5247 | 0 | 0 | 0 | 0
| 09/13 21:00:00 | 19 | 66.2 | 0 |  |  |  |  | 0 | Rated | Off | #VALUE! | 0 | 0 | 0 | 0 | 0 | TRUE | Summer | Summer | 21 | Off Peak | 0 | 0.099922 | 371.3968 | 0 | 0 | 0 | 0
| 09/13 22:00:00 | 18 | 64.4 | 0 |  |  |  |  | 0 | Rated | Off | #VALUE! | 0 | 0 | 0 | 0 | 0 | TRUE | Summer | Summer | 22 | Off Peak | 0 | 0.099922 | 344.4657 | 0 | 0 | 0 | 0
| 09/13 23:00:00 | 18 | 64.4 | 0 |  |  |  |  | 0 | Rated | Off | #VALUE! | 0 | 0 | 0 | 0 | 0 | TRUE | Summer | Summer | 23 | Off Peak | 0 | 0.099922 | 313.2934 | 0 | 0 | 0 | 0
| 09/13 24:00:00 | 18 | 64.4 | 0 |  |  |  |  | 0 | Rated | Off | #VALUE! | 0 | 0 | 0 | 0 | 0 | TRUE | Summer | Summer | 24 | Off Peak | 0 | 0.099922 | 286.6083 | 0 | 0 | 0 | 0
| 09/14 01:00:00 | 19.6 | 67.28 | 0 |  |  |  |  | 0 | Rated | Off | #VALUE! | 0 | 0 | 0 | 0 | 0 | TRUE | Summer | Summer | 1 | Off Peak | 0 | 0.099922 | 270.8189 | 0 | 0 | 0 | 0
| 09/14 02:00:00 | 19 | 66.2 | 0 |  |  |  |  | 0 | Rated | Off | #VALUE! | 0 | 0 | 0 | 0 | 0 | TRUE | Summer | Summer | 2 | Off Peak | 0 | 0.099922 | 262.9222 | 0 | 0 | 0 | 0
| 09/14 03:00:00 | 18 | 64.4 | 0 |  |  |  |  | 0 | Rated | Off | #VALUE! | 0 | 0 | 0 | 0 | 0 | TRUE | Summer | Summer | 3 | Off Peak | 0 | 0.099922 | 261.8005 | 0 | 0 | 0 | 0
| 09/14 04:00:00 | 18 | 64.4 | 0 |  |  |  |  | 0 | Rated | Off | #VALUE! | 0 | 0 | 0 | 0 | 0 | TRUE | Summer | Summer | 4 | Off Peak | 0 | 0.099922 | 269.7463 | 0 | 0 | 0 | 0
| 09/14 05:00:00 | 18 | 64.4 | 0 |  |  |  |  | 0 | Rated | Off | #VALUE! | 0 | 0 | 0 | 0 | 0 | TRUE | Summer | Summer | 5 | Off Peak | 0 | 0.099922 | 296.5159 | 0 | 0 | 0 | 0
| 09/14 06:00:00 | 17 | 62.6 | 0 |  |  |  |  | 0 | Rated | Off | #VALUE! | 0 | 0 | 0 | 0 | 0 | TRUE | Summer | Summer | 6 | Off Peak | 0 | 0.099922 | 328.3873 | 0 | 0 | 0 | 0
| 09/14 07:00:00 | 17.5 | 63.5 | 0 |  |  |  |  | 0 | Rated | Off | #VALUE! | 0 | 0 | 0 | 0 | 0 | TRUE | Summer | Summer | 7 | Off Peak | 0 | 0.099922 | 342.543 | 0 | 0 | 0 | 0
| 09/14 08:00:00 | 19 | 66.2 | 0 |  |  |  |  | 0 | Rated | Off | #VALUE! | 0 | 0 | 0 | 0 | 0 | TRUE | Summer | Summer | 8 | Off Peak | 0 | 0.099922 | 349.2742 | 0 | 0 | 0 | 0
| 09/14 09:00:00 | 21 | 69.8 | 0 |  |  |  |  | 0 | Rated | Off | #VALUE! | 0 | 0 | 0 | 0 | 0 | TRUE | Summer | Summer | 9 | Off Peak | 0 | 0.099922 | 352.4832 | 0 | 0 | 0 | 0
| 09/14 10:00:00 | 23 | 73.4 | 0 |  |  |  |  | 0 | Rated | Off | #VALUE! | 0 | 0 | 0 | 0 | 0 | TRUE | Summer | Summer | 10 | Off Peak | 0 | 0.099922 | 354.8061 | 0 | 0 | 0 | 0
| 09/14 11:00:00 | 25 | 77 | 0 |  |  |  |  | 0 | Rated | Off | #VALUE! | 0 | 0 | 0 | 0 | 0 | TRUE | Summer | Summer | 11 | Off Peak | 0 | 0.099922 | 355.7959 | 0 | 0 | 0 | 0
| 09/14 12:00:00 | 26 | 78.8 | 0 |  |  |  |  | 0 | Rated | Off | #VALUE! | 0 | 0 | 0 | 0 | 0 | TRUE | Summer | Summer | 12 | Off Peak | 0 | 0.099922 | 357.5105 | 0 | 0 | 0 | 0
| 09/14 13:00:00 | 27.1 | 80.78 | 0 |  |  |  |  | 0 | Rated | Off | #VALUE! | 0 | 0 | 0 | 0 | 0 | TRUE | Summer | Summer | 13 | Off Peak | 0 | 0.099922 | 359.3071 | 0 | 0 | 0 | 0
| 09/14 14:00:00 | 28 | 82.4 | 0 |  |  |  |  | 0 | Rated | Off | #VALUE! | 0 | 0 | 0 | 0 | 0 | TRUE | Summer | Summer | 14 | Off Peak | 0 | 0.099922 | 363.605 | 0 | 0 | 0 | 0
| 09/14 15:00:00 | 29 | 84.2 | 0 |  |  |  |  | 0 | Rated | Off | #VALUE! | 0 | 0 | 0 | 0 | 0 | TRUE | Summer | Summer | 15 | Off Peak | 0 | 0.099922 | 369.0761 | 0 | 0 | 0 | 0
| 09/14 16:00:00 | 28 | 82.4 | 0 |  |  |  |  | 0 | Rated | Off | #VALUE! | 0 | 0 | 0 | 0 | 0 | TRUE | Summer | Summer | 16 | Off Peak | 0 | 0.099922 | 377.2549 | 0 | 0 | 0 | 0
| 09/14 17:00:00 | 28 | 82.4 | 0 |  |  |  |  | 0 | Rated | Off | #VALUE! | 0 | 0 | 0 | 0 | 0 | TRUE | Summer | Summer | 17 | Off Peak | 0 | 0.099922 | 382.3621 | 0 | 0 | 0 | 0
| 09/14 18:00:00 | 26 | 78.8 | 0 |  |  |  |  | 0 | Rated | Off | #VALUE! | 0 | 0 | 0 | 0 | 0 | TRUE | Summer | Summer | 18 | Off Peak | 0 | 0.099922 | 385.4571 | 0 | 0 | 0 | 0
| 09/14 19:00:00 | 23.6 | 74.48 | 0 |  |  |  |  | 0 | Rated | Off | #VALUE! | 0 | 0 | 0 | 0 | 0 | TRUE | Summer | Summer | 19 | Off Peak | 0 | 0.099922 | 385.391 | 0 | 0 | 0 | 0
| 09/14 20:00:00 | 23 | 73.4 | 0 |  |  |  |  | 0 | Rated | Off | #VALUE! | 0 | 0 | 0 | 0 | 0 | TRUE | Summer | Summer | 20 | Off Peak | 0 | 0.099922 | 384.5247 | 0 | 0 | 0 | 0
| 09/14 21:00:00 | 24 | 75.2 | 0 |  |  |  |  | 0 | Rated | Off | #VALUE! | 0 | 0 | 0 | 0 | 0 | TRUE | Summer | Summer | 21 | Off Peak | 0 | 0.099922 | 371.3968 | 0 | 0 | 0 | 0
| 09/14 22:00:00 | 24 | 75.2 | 0 |  |  |  |  | 0 | Rated | Off | #VALUE! | 0 | 0 | 0 | 0 | 0 | TRUE | Summer | Summer | 22 | Off Peak | 0 | 0.099922 | 344.4657 | 0 | 0 | 0 | 0
| 09/14 23:00:00 | 23 | 73.4 | 0 |  |  |  |  | 0 | Rated | Off | #VALUE! | 0 | 0 | 0 | 0 | 0 | TRUE | Summer | Summer | 23 | Off Peak | 0 | 0.099922 | 313.2934 | 0 | 0 | 0 | 0
| 09/14 24:00:00 | 23 | 73.4 | 0 |  |  |  |  | 0 | Rated | Off | #VALUE! | 0 | 0 | 0 | 0 | 0 | TRUE | Summer | Summer | 24 | Off Peak | 0 | 0.099922 | 286.6083 | 0 | 0 | 0 | 0
| 09/15 01:00:00 | 22 | 71.6 | 0 |  |  |  |  | 0 | Rated | Off | #VALUE! | 0 | 0 | 0 | 0 | 0 | FALSE | Summer | Summer | 1 | Off Peak | 0 | 0.099922 | 270.8189 | 0 | 0 | 0 | 0
| 09/15 02:00:00 | 21 | 69.8 | 0 |  |  |  |  | 0 | Rated | Off | #VALUE! | 0 | 0 | 0 | 0 | 0 | FALSE | Summer | Summer | 2 | Off Peak | 0 | 0.099922 | 262.9222 | 0 | 0 | 0 | 0
| 09/15 03:00:00 | 20 | 68 | 0 |  |  |  |  | 0 | Rated | Off | #VALUE! | 0 | 0 | 0 | 0 | 0 | FALSE | Summer | Summer | 3 | Off Peak | 0 | 0.099922 | 261.8005 | 0 | 0 | 0 | 0
| 09/15 04:00:00 | 19 | 66.2 | 0 |  |  |  |  | 0 | Rated | Off | #VALUE! | 0 | 0 | 0 | 0 | 0 | FALSE | Summer | Summer | 4 | Off Peak | 0 | 0.099922 | 269.7463 | 0 | 0 | 0 | 0
| 09/15 05:00:00 | 18 | 64.4 | 0 |  |  |  |  | 0 | Rated | Off | #VALUE! | 0 | 0 | 0 | 0 | 0 | FALSE | Summer | Summer | 5 | Off Peak | 0 | 0.099922 | 296.5159 | 0 | 0 | 0 | 0
| 09/15 06:00:00 | 18 | 64.4 | 0 |  |  |  |  | 0 | Rated | Off | #VALUE! | 0 | 0 | 0 | 0 | 0 | FALSE | Summer | Summer | 6 | Off Peak | 0 | 0.099922 | 328.3873 | 0 | 0 | 0 | 0
| 09/15 07:00:00 | 18.8 | 65.84 | 0 |  |  |  |  | 0 | Rated | Off | #VALUE! | 0 | 0 | 0 | 0 | 0 | FALSE | Summer | Summer | 7 | Off Peak | 1 | 0.099922 | 342.543 | 0 | 0 | 0 | 0
| 09/15 08:00:00 | 20 | 68 | 0 |  |  |  |  | 0 | Rated | Off | #VALUE! | 0 | 0 | 0 | 0 | 0 | FALSE | Summer | Summer | 8 | On Peak | 1 | 0.17792 | 349.2742 | 0 | 0 | 0 | 0
| 09/15 09:00:00 | 21 | 69.8 | 0 |  |  |  |  | 0 | Rated | Off | #VALUE! | 0 | 0 | 0 | 0 | 0 | FALSE | Summer | Summer | 9 | On Peak | 1 | 0.17792 | 352.4832 | 0 | 0 | 0 | 0
| 09/15 10:00:00 | 22 | 71.6 | 0 |  |  |  |  | 0 | Rated | Off | #VALUE! | 0 | 0 | 0 | 0 | 0 | FALSE | Summer | Summer | 10 | On Peak | 0 | 0.17792 | 354.8061 | 0 | 0 | 0 | 0
| 09/15 11:00:00 | 23 | 73.4 | 0 |  |  |  |  | 0 | Rated | Off | #VALUE! | 0 | 0 | 0 | 0 | 0 | FALSE | Summer | Summer | 11 | On Peak | 0 | 0.17792 | 355.7959 | 0 | 0 | 0 | 0
| 09/15 12:00:00 | 24 | 75.2 | 0 |  |  |  |  | 0 | Rated | Off | #VALUE! | 0 | 0 | 0 | 0 | 0 | FALSE | Summer | Summer | 12 | On Peak | 0 | 0.17792 | 357.5105 | 0 | 0 | 0 | 0
| 09/15 13:00:00 | 25.9 | 78.62 | 0 |  |  |  |  | 0 | Rated | Off | #VALUE! | 0 | 0 | 0 | 0 | 0 | FALSE | Summer | Summer | 13 | On Peak | 0 | 0.17792 | 359.3071 | 0 | 0 | 0 | 0
| 09/15 14:00:00 | 26 | 78.8 | 0 |  |  |  |  | 0 | Rated | Off | #VALUE! | 0 | 0 | 0 | 0 | 0 | FALSE | Summer | Summer | 14 | On Peak | 0 | 0.17792 | 363.605 | 0 | 0 | 0 | 0
| 09/15 15:00:00 | 25 | 77 | 0 |  |  |  |  | 0 | Rated | Off | #VALUE! | 0 | 0 | 0 | 0 | 0 | FALSE | Summer | Summer | 15 | On Peak | 0 | 0.17792 | 369.0761 | 0 | 0 | 0 | 0
| 09/15 16:00:00 | 26 | 78.8 | 0 |  |  |  |  | 0 | Rated | Off | #VALUE! | 0 | 0 | 0 | 0 | 0 | FALSE | Summer | Summer | 16 | On Peak | 0 | 0.17792 | 377.2549 | 0 | 0 | 0 | 0
| 09/15 17:00:00 | 25 | 77 | 0 |  |  |  |  | 0 | Rated | Off | #VALUE! | 0 | 0 | 0 | 0 | 0 | FALSE | Summer | Summer | 17 | Mid Peak | 0 | 0.12829 | 382.3621 | 0 | 0 | 0 | 0
| 09/15 18:00:00 | 23 | 73.4 | 0 |  |  |  |  | 0 | Rated | Off | #VALUE! | 0 | 0 | 0 | 0 | 0 | FALSE | Summer | Summer | 18 | Mid Peak | 0 | 0.12829 | 385.4571 | 0 | 0 | 0 | 0
| 09/15 19:00:00 | 21.8 | 71.24 | 0 |  |  |  |  | 0 | Rated | Off | #VALUE! | 0 | 0 | 0 | 0 | 0 | FALSE | Summer | Summer | 19 | Off Peak | 0 | 0.099922 | 385.391 | 0 | 0 | 0 | 0
| 09/15 20:00:00 | 21 | 69.8 | 0 |  |  |  |  | 0 | Rated | Off | #VALUE! | 0 | 0 | 0 | 0 | 0 | FALSE | Summer | Summer | 20 | Off Peak | 0 | 0.099922 | 384.5247 | 0 | 0 | 0 | 0
| 09/15 21:00:00 | 20 | 68 | 0 |  |  |  |  | 0 | Rated | Off | #VALUE! | 0 | 0 | 0 | 0 | 0 | FALSE | Summer | Summer | 21 | Off Peak | 0 | 0.099922 | 371.3968 | 0 | 0 | 0 | 0
| 09/15 22:00:00 | 20 | 68 | 0 |  |  |  |  | 0 | Rated | Off | #VALUE! | 0 | 0 | 0 | 0 | 0 | FALSE | Summer | Summer | 22 | Off Peak | 0 | 0.099922 | 344.4657 | 0 | 0 | 0 | 0
| 09/15 23:00:00 | 20 | 68 | 0 |  |  |  |  | 0 | Rated | Off | #VALUE! | 0 | 0 | 0 | 0 | 0 | FALSE | Summer | Summer | 23 | Off Peak | 0 | 0.099922 | 313.2934 | 0 | 0 | 0 | 0
| 09/15 24:00:00 | 19 | 66.2 | 0 |  |  |  |  | 0 | Rated | Off | #VALUE! | 0 | 0 | 0 | 0 | 0 | FALSE | Summer | Summer | 24 | Off Peak | 0 | 0.099922 | 286.6083 | 0 | 0 | 0 | 0
| 09/16 01:00:00 | 16.6 | 61.88 | 0 |  |  |  |  | 0 | Rated | Off | #VALUE! | 0 | 0 | 0 | 0 | 0 | FALSE | Summer | Summer | 1 | Off Peak | 0 | 0.099922 | 270.8189 | 0 | 0 | 0 | 0
| 09/16 02:00:00 | 15 | 59 | 0 |  |  | 4.1534 | 3.9697 | 0 | Rated | Off | #VALUE! | 0 | 0 | 0 | 0 | 0 | FALSE | Summer | Summer | 2 | Off Peak | 0 | 0.099922 | 262.9222 | 0 | 0 | 0 | 0
| 09/16 03:00:00 | 15 | 59 | 0 |  |  | 4.1534 | 3.9697 | 0 | Rated | Off | #VALUE! | 0 | 0 | 0 | 0 | 0 | FALSE | Summer | Summer | 3 | Off Peak | 0 | 0.099922 | 261.8005 | 0 | 0 | 0 | 0
| 09/16 04:00:00 | 14 | 57.2 | 0 |  |  | 4.057 | 3.9558 | 0 | Rated | Off | #VALUE! | 0 | 0 | 0 | 0 | 0 | FALSE | Summer | Summer | 4 | Off Peak | 0 | 0.099922 | 269.7463 | 0 | 0 | 0 | 0
| 09/16 05:00:00 | 13 | 55.4 | 0 |  |  | 3.9618 | 3.938 | 0 | Rated | Off | #VALUE! | 0 | 0 | 0 | 0 | 0 | FALSE | Summer | Summer | 5 | Off Peak | 0 | 0.099922 | 296.5159 | 0 | 0 | 0 | 0
| 09/16 06:00:00 | 13 | 55.4 | 0 |  |  | 3.9618 | 3.938 | 0 | Rated | Off | #VALUE! | 0 | 0 | 0 | 0 | 0 | FALSE | Summer | Summer | 6 | Off Peak | 0 | 0.099922 | 328.3873 | 0 | 0 | 0 | 0
| 09/16 07:00:00 | 13.2 | 55.76 | 0 |  |  | 4.0092 | 3.9473 | 0 | Rated | Off | #VALUE! | 0 | 0 | 0 | 0 | 0 | FALSE | Summer | Summer | 7 | Off Peak | 1 | 0.099922 | 342.543 | 0 | 0 | 0 | 0
| 09/16 08:00:00 | 14 | 57.2 | 0 |  |  | 4.057 | 3.9558 | 0 | Rated | Off | #VALUE! | 0 | 0 | 0 | 0 | 0 | FALSE | Summer | Summer | 8 | On Peak | 1 | 0.17792 | 349.2742 | 0 | 0 | 0 | 0
| 09/16 09:00:00 | 15 | 59 | 0 |  |  | 4.1534 | 3.9697 | 0 | Rated | Off | #VALUE! | 0 | 0 | 0 | 0 | 0 | FALSE | Summer | Summer | 9 | On Peak | 1 | 0.17792 | 352.4832 | 0 | 0 | 0 | 0
| 09/16 10:00:00 | 16 | 60.8 | 0 |  |  |  |  | 0 | Rated | Off | #VALUE! | 0 | 0 | 0 | 0 | 0 | FALSE | Summer | Summer | 10 | On Peak | 0 | 0.17792 | 354.8061 | 0 | 0 | 0 | 0
| 09/16 11:00:00 | 17 | 62.6 | 0 |  |  |  |  | 0 | Rated | Off | #VALUE! | 0 | 0 | 0 | 0 | 0 | FALSE | Summer | Summer | 11 | On Peak | 0 | 0.17792 | 355.7959 | 0 | 0 | 0 | 0
| 09/16 12:00:00 | 18 | 64.4 | 0 |  |  |  |  | 0 | Rated | Off | #VALUE! | 0 | 0 | 0 | 0 | 0 | FALSE | Summer | Summer | 12 | On Peak | 0 | 0.17792 | 357.5105 | 0 | 0 | 0 | 0
| 09/16 13:00:00 | 18.4 | 65.12 | 0 |  |  |  |  | 0 | Rated | Off | #VALUE! | 0 | 0 | 0 | 0 | 0 | FALSE | Summer | Summer | 13 | On Peak | 0 | 0.17792 | 359.3071 | 0 | 0 | 0 | 0
| 09/16 14:00:00 | 19 | 66.2 | 0 |  |  |  |  | 0 | Rated | Off | #VALUE! | 0 | 0 | 0 | 0 | 0 | FALSE | Summer | Summer | 14 | On Peak | 0 | 0.17792 | 363.605 | 0 | 0 | 0 | 0
| 09/16 15:00:00 | 19 | 66.2 | 0 |  |  |  |  | 0 | Rated | Off | #VALUE! | 0 | 0 | 0 | 0 | 0 | FALSE | Summer | Summer | 15 | On Peak | 0 | 0.17792 | 369.0761 | 0 | 0 | 0 | 0
| 09/16 16:00:00 | 19 | 66.2 | 0 |  |  |  |  | 0 | Rated | Off | #VALUE! | 0 | 0 | 0 | 0 | 0 | FALSE | Summer | Summer | 16 | On Peak | 0 | 0.17792 | 377.2549 | 0 | 0 | 0 | 0
| 09/16 17:00:00 | 19 | 66.2 | 0 |  |  |  |  | 0 | Rated | Off | #VALUE! | 0 | 0 | 0 | 0 | 0 | FALSE | Summer | Summer | 17 | Mid Peak | 0 | 0.12829 | 382.3621 | 0 | 0 | 0 | 0
| 09/16 18:00:00 | 19 | 66.2 | 0 |  |  |  |  | 0 | Rated | Off | #VALUE! | 0 | 0 | 0 | 0 | 0 | FALSE | Summer | Summer | 18 | Mid Peak | 0 | 0.12829 | 385.4571 | 0 | 0 | 0 | 0
| 09/16 19:00:00 | 17.8 | 64.04 | 0 |  |  |  |  | 0 | Rated | Off | #VALUE! | 0 | 0 | 0 | 0 | 0 | FALSE | Summer | Summer | 19 | Off Peak | 0 | 0.099922 | 385.391 | 0 | 0 | 0 | 0
| 09/16 20:00:00 | 17 | 62.6 | 0 |  |  |  |  | 0 | Rated | Off | #VALUE! | 0 | 0 | 0 | 0 | 0 | FALSE | Summer | Summer | 20 | Off Peak | 0 | 0.099922 | 384.5247 | 0 | 0 | 0 | 0
| 09/16 21:00:00 | 16 | 60.8 | 0 |  |  |  |  | 0 | Rated | Off | #VALUE! | 0 | 0 | 0 | 0 | 0 | FALSE | Summer | Summer | 21 | Off Peak | 0 | 0.099922 | 371.3968 | 0 | 0 | 0 | 0
| 09/16 22:00:00 | 15 | 59 | 0 |  |  | 4.1534 | 3.9697 | 0 | Rated | Off | #VALUE! | 0 | 0 | 0 | 0 | 0 | FALSE | Summer | Summer | 22 | Off Peak | 0 | 0.099922 | 344.4657 | 0 | 0 | 0 | 0
| 09/16 23:00:00 | 14 | 57.2 | 0 |  |  | 4.057 | 3.9558 | 0 | Rated | Off | #VALUE! | 0 | 0 | 0 | 0 | 0 | FALSE | Summer | Summer | 23 | Off Peak | 0 | 0.099922 | 313.2934 | 0 | 0 | 0 | 0
| 09/16 24:00:00 | 13 | 55.4 | 0 |  |  | 3.9618 | 3.938 | 0 | Rated | Off | #VALUE! | 0 | 0 | 0 | 0 | 0 | FALSE | Summer | Summer | 24 | Off Peak | 0 | 0.099922 | 286.6083 | 0 | 0 | 0 | 0
| 09/17 01:00:00 | 12.3 | 54.14 | 0 |  |  | 3.9146 | 3.9277 | 0 | Rated | Off | #VALUE! | 0 | 0 | 0 | 0 | 0 | FALSE | Summer | Summer | 1 | Off Peak | 0 | 0.099922 | 270.8189 | 0 | 0 | 0 | 0
| 09/17 02:00:00 | 11 | 51.8 | 0 |  |  | 3.8212 | 3.9042 | 0 | Rated | Off | #VALUE! | 0 | 0 | 0 | 0 | 0 | FALSE | Summer | Summer | 2 | Off Peak | 0 | 0.099922 | 262.9222 | 0 | 0 | 0 | 0
| 09/17 03:00:00 | 12 | 53.6 | 0 |  |  | 3.9146 | 3.9277 | 0 | Rated | Off | #VALUE! | 0 | 0 | 0 | 0 | 0 | FALSE | Summer | Summer | 3 | Off Peak | 0 | 0.099922 | 261.8005 | 0 | 0 | 0 | 0
| 09/17 04:00:00 | 13 | 55.4 | 0 |  |  | 3.9618 | 3.938 | 0 | Rated | Off | #VALUE! | 0 | 0 | 0 | 0 | 0 | FALSE | Summer | Summer | 4 | Off Peak | 0 | 0.099922 | 269.7463 | 0 | 0 | 0 | 0
| 09/17 05:00:00 | 13 | 55.4 | 0 |  |  | 3.9618 | 3.938 | 0 | Rated | Off | #VALUE! | 0 | 0 | 0 | 0 | 0 | FALSE | Summer | Summer | 5 | Off Peak | 0 | 0.099922 | 296.5159 | 0 | 0 | 0 | 0
| 09/17 06:00:00 | 13 | 55.4 | 0 |  |  | 3.9618 | 3.938 | 0 | Rated | Off | #VALUE! | 0 | 0 | 0 | 0 | 0 | FALSE | Summer | Summer | 6 | Off Peak | 0 | 0.099922 | 328.3873 | 0 | 0 | 0 | 0
| 09/17 07:00:00 | 11.5 | 52.7 | 0 |  |  | 3.8678 | 3.9164 | 0 | Rated | Off | #VALUE! | 0 | 0 | 0 | 0 | 0 | FALSE | Summer | Summer | 7 | Off Peak | 1 | 0.099922 | 342.543 | 0 | 0 | 0 | 0
| 09/17 08:00:00 | 13 | 55.4 | 0 |  |  | 3.9618 | 3.938 | 0 | Rated | Off | #VALUE! | 0 | 0 | 0 | 0 | 0 | FALSE | Summer | Summer | 8 | On Peak | 1 | 0.17792 | 349.2742 | 0 | 0 | 0 | 0
| 09/17 09:00:00 | 15 | 59 | 0 |  |  | 4.1534 | 3.9697 | 0 | Rated | Off | #VALUE! | 0 | 0 | 0 | 0 | 0 | FALSE | Summer | Summer | 9 | On Peak | 1 | 0.17792 | 352.4832 | 0 | 0 | 0 | 0
| 09/17 10:00:00 | 17 | 62.6 | 0 |  |  |  |  | 0 | Rated | Off | #VALUE! | 0 | 0 | 0 | 0 | 0 | FALSE | Summer | Summer | 10 | On Peak | 0 | 0.17792 | 354.8061 | 0 | 0 | 0 | 0
| 09/17 11:00:00 | 19 | 66.2 | 0 |  |  |  |  | 0 | Rated | Off | #VALUE! | 0 | 0 | 0 | 0 | 0 | FALSE | Summer | Summer | 11 | On Peak | 0 | 0.17792 | 355.7959 | 0 | 0 | 0 | 0
| 09/17 12:00:00 | 20 | 68 | 0 |  |  |  |  | 0 | Rated | Off | #VALUE! | 0 | 0 | 0 | 0 | 0 | FALSE | Summer | Summer | 12 | On Peak | 0 | 0.17792 | 357.5105 | 0 | 0 | 0 | 0
| 09/17 13:00:00 | 20.3 | 68.54 | 0 |  |  |  |  | 0 | Rated | Off | #VALUE! | 0 | 0 | 0 | 0 | 0 | FALSE | Summer | Summer | 13 | On Peak | 0 | 0.17792 | 359.3071 | 0 | 0 | 0 | 0
| 09/17 14:00:00 | 20 | 68 | 0 |  |  |  |  | 0 | Rated | Off | #VALUE! | 0 | 0 | 0 | 0 | 0 | FALSE | Summer | Summer | 14 | On Peak | 0 | 0.17792 | 363.605 | 0 | 0 | 0 | 0
| 09/17 15:00:00 | 21 | 69.8 | 0 |  |  |  |  | 0 | Rated | Off | #VALUE! | 0 | 0 | 0 | 0 | 0 | FALSE | Summer | Summer | 15 | On Peak | 0 | 0.17792 | 369.0761 | 0 | 0 | 0 | 0
| 09/17 16:00:00 | 21 | 69.8 | 0 |  |  |  |  | 0 | Rated | Off | #VALUE! | 0 | 0 | 0 | 0 | 0 | FALSE | Summer | Summer | 16 | On Peak | 0 | 0.17792 | 377.2549 | 0 | 0 | 0 | 0
| 09/17 17:00:00 | 21 | 69.8 | 0 |  |  |  |  | 0 | Rated | Off | #VALUE! | 0 | 0 | 0 | 0 | 0 | FALSE | Summer | Summer | 17 | Mid Peak | 0 | 0.12829 | 382.3621 | 0 | 0 | 0 | 0
| 09/17 18:00:00 | 19 | 66.2 | 0 |  |  |  |  | 0 | Rated | Off | #VALUE! | 0 | 0 | 0 | 0 | 0 | FALSE | Summer | Summer | 18 | Mid Peak | 0 | 0.12829 | 385.4571 | 0 | 0 | 0 | 0
| 09/17 19:00:00 | 18 | 64.4 | 0 |  |  |  |  | 0 | Rated | Off | #VALUE! | 0 | 0 | 0 | 0 | 0 | FALSE | Summer | Summer | 19 | Off Peak | 0 | 0.099922 | 385.391 | 0 | 0 | 0 | 0
| 09/17 20:00:00 | 17 | 62.6 | 0 |  |  |  |  | 0 | Rated | Off | #VALUE! | 0 | 0 | 0 | 0 | 0 | FALSE | Summer | Summer | 20 | Off Peak | 0 | 0.099922 | 384.5247 | 0 | 0 | 0 | 0
| 09/17 21:00:00 | 16 | 60.8 | 0 |  |  |  |  | 0 | Rated | Off | #VALUE! | 0 | 0 | 0 | 0 | 0 | FALSE | Summer | Summer | 21 | Off Peak | 0 | 0.099922 | 371.3968 | 0 | 0 | 0 | 0
| 09/17 22:00:00 | 14 | 57.2 | 0 |  |  | 4.057 | 3.9558 | 0 | Rated | Off | #VALUE! | 0 | 0 | 0 | 0 | 0 | FALSE | Summer | Summer | 22 | Off Peak | 0 | 0.099922 | 344.4657 | 0 | 0 | 0 | 0
| 09/17 23:00:00 | 14 | 57.2 | 0 |  |  | 4.057 | 3.9558 | 0 | Rated | Off | #VALUE! | 0 | 0 | 0 | 0 | 0 | FALSE | Summer | Summer | 23 | Off Peak | 0 | 0.099922 | 313.2934 | 0 | 0 | 0 | 0
| 09/17 24:00:00 | 15 | 59 | 0 |  |  | 4.1534 | 3.9697 | 0 | Rated | Off | #VALUE! | 0 | 0 | 0 | 0 | 0 | FALSE | Summer | Summer | 24 | Off Peak | 0 | 0.099922 | 286.6083 | 0 | 0 | 0 | 0
| 09/18 01:00:00 | 14.3 | 57.74 | 0 |  |  | 4.1051 | 3.9632 | 0 | Rated | Off | #VALUE! | 0 | 0 | 0 | 0 | 0 | FALSE | Summer | Summer | 1 | Off Peak | 0 | 0.099922 | 270.8189 | 0 | 0 | 0 | 0
| 09/18 02:00:00 | 15 | 59 | 0 |  |  | 4.1534 | 3.9697 | 0 | Rated | Off | #VALUE! | 0 | 0 | 0 | 0 | 0 | FALSE | Summer | Summer | 2 | Off Peak | 0 | 0.099922 | 262.9222 | 0 | 0 | 0 | 0
| 09/18 03:00:00 | 14 | 57.2 | 0 |  |  | 4.057 | 3.9558 | 0 | Rated | Off | #VALUE! | 0 | 0 | 0 | 0 | 0 | FALSE | Summer | Summer | 3 | Off Peak | 0 | 0.099922 | 261.8005 | 0 | 0 | 0 | 0
| 09/18 04:00:00 | 14 | 57.2 | 0 |  |  | 4.057 | 3.9558 | 0 | Rated | Off | #VALUE! | 0 | 0 | 0 | 0 | 0 | FALSE | Summer | Summer | 4 | Off Peak | 0 | 0.099922 | 269.7463 | 0 | 0 | 0 | 0
| 09/18 05:00:00 | 13 | 55.4 | 0 |  |  | 3.9618 | 3.938 | 0 | Rated | Off | #VALUE! | 0 | 0 | 0 | 0 | 0 | FALSE | Summer | Summer | 5 | Off Peak | 0 | 0.099922 | 296.5159 | 0 | 0 | 0 | 0
| 09/18 06:00:00 | 12 | 53.6 | 0 |  |  | 3.9146 | 3.9277 | 0 | Rated | Off | #VALUE! | 0 | 0 | 0 | 0 | 0 | FALSE | Summer | Summer | 6 | Off Peak | 0 | 0.099922 | 328.3873 | 0 | 0 | 0 | 0
| 09/18 07:00:00 | 13.1 | 55.58 | 0 |  |  | 4.0092 | 3.9473 | 0 | Rated | Off | #VALUE! | 0 | 0 | 0 | 0 | 0 | FALSE | Summer | Summer | 7 | Off Peak | 1 | 0.099922 | 342.543 | 0 | 0 | 0 | 0
| 09/18 08:00:00 | 15 | 59 | 0 |  |  | 4.1534 | 3.9697 | 0 | Rated | Off | #VALUE! | 0 | 0 | 0 | 0 | 0 | FALSE | Summer | Summer | 8 | On Peak | 1 | 0.17792 | 349.2742 | 0 | 0 | 0 | 0
| 09/18 09:00:00 | 18 | 64.4 | 0 |  |  |  |  | 0 | Rated | Off | #VALUE! | 0 | 0 | 0 | 0 | 0 | FALSE | Summer | Summer | 9 | On Peak | 1 | 0.17792 | 352.4832 | 0 | 0 | 0 | 0
| 09/18 10:00:00 | 21 | 69.8 | 0 |  |  |  |  | 0 | Rated | Off | #VALUE! | 0 | 0 | 0 | 0 | 0 | FALSE | Summer | Summer | 10 | On Peak | 0 | 0.17792 | 354.8061 | 0 | 0 | 0 | 0
| 09/18 11:00:00 | 22 | 71.6 | 0 |  |  |  |  | 0 | Rated | Off | #VALUE! | 0 | 0 | 0 | 0 | 0 | FALSE | Summer | Summer | 11 | On Peak | 0 | 0.17792 | 355.7959 | 0 | 0 | 0 | 0
| 09/18 12:00:00 | 21 | 69.8 | 0 |  |  |  |  | 0 | Rated | Off | #VALUE! | 0 | 0 | 0 | 0 | 0 | FALSE | Summer | Summer | 12 | On Peak | 0 | 0.17792 | 357.5105 | 0 | 0 | 0 | 0
| 09/18 13:00:00 | 21 | 69.8 | 0 |  |  |  |  | 0 | Rated | Off | #VALUE! | 0 | 0 | 0 | 0 | 0 | FALSE | Summer | Summer | 13 | On Peak | 0 | 0.17792 | 359.3071 | 0 | 0 | 0 | 0
| 09/18 14:00:00 | 22 | 71.6 | 0 |  |  |  |  | 0 | Rated | Off | #VALUE! | 0 | 0 | 0 | 0 | 0 | FALSE | Summer | Summer | 14 | On Peak | 0 | 0.17792 | 363.605 | 0 | 0 | 0 | 0
| 09/18 15:00:00 | 23 | 73.4 | 0 |  |  |  |  | 0 | Rated | Off | #VALUE! | 0 | 0 | 0 | 0 | 0 | FALSE | Summer | Summer | 15 | On Peak | 0 | 0.17792 | 369.0761 | 0 | 0 | 0 | 0
| 09/18 16:00:00 | 21 | 69.8 | 0 |  |  |  |  | 0 | Rated | Off | #VALUE! | 0 | 0 | 0 | 0 | 0 | FALSE | Summer | Summer | 16 | On Peak | 0 | 0.17792 | 377.2549 | 0 | 0 | 0 | 0
| 09/18 17:00:00 | 20 | 68 | 0 |  |  |  |  | 0 | Rated | Off | #VALUE! | 0 | 0 | 0 | 0 | 0 | FALSE | Summer | Summer | 17 | Mid Peak | 0 | 0.12829 | 382.3621 | 0 | 0 | 0 | 0
| 09/18 18:00:00 | 19 | 66.2 | 0 |  |  |  |  | 0 | Rated | Off | #VALUE! | 0 | 0 | 0 | 0 | 0 | FALSE | Summer | Summer | 18 | Mid Peak | 0 | 0.12829 | 385.4571 | 0 | 0 | 0 | 0
| 09/18 19:00:00 | 17.1 | 62.78 | 0 |  |  |  |  | 0 | Rated | Off | #VALUE! | 0 | 0 | 0 | 0 | 0 | FALSE | Summer | Summer | 19 | Off Peak | 0 | 0.099922 | 385.391 | 0 | 0 | 0 | 0
| 09/18 20:00:00 | 16 | 60.8 | 0 |  |  |  |  | 0 | Rated | Off | #VALUE! | 0 | 0 | 0 | 0 | 0 | FALSE | Summer | Summer | 20 | Off Peak | 0 | 0.099922 | 384.5247 | 0 | 0 | 0 | 0
| 09/18 21:00:00 | 15 | 59 | 0 |  |  | 4.1534 | 3.9697 | 0 | Rated | Off | #VALUE! | 0 | 0 | 0 | 0 | 0 | FALSE | Summer | Summer | 21 | Off Peak | 0 | 0.099922 | 371.3968 | 0 | 0 | 0 | 0
| 09/18 22:00:00 | 15 | 59 | 0 |  |  | 4.1534 | 3.9697 | 0 | Rated | Off | #VALUE! | 0 | 0 | 0 | 0 | 0 | FALSE | Summer | Summer | 22 | Off Peak | 0 | 0.099922 | 344.4657 | 0 | 0 | 0 | 0
| 09/18 23:00:00 | 13 | 55.4 | 0 |  |  | 3.9618 | 3.938 | 0 | Rated | Off | #VALUE! | 0 | 0 | 0 | 0 | 0 | FALSE | Summer | Summer | 23 | Off Peak | 0 | 0.099922 | 313.2934 | 0 | 0 | 0 | 0
| 09/18 24:00:00 | 13 | 55.4 | 0 |  |  | 3.9618 | 3.938 | 0 | Rated | Off | #VALUE! | 0 | 0 | 0 | 0 | 0 | FALSE | Summer | Summer | 24 | Off Peak | 0 | 0.099922 | 286.6083 | 0 | 0 | 0 | 0
| 09/19 01:00:00 | 12.4 | 54.32 | 0 |  |  | 3.9146 | 3.9277 | 0 | Rated | Off | #VALUE! | 0 | 0 | 0 | 0 | 0 | FALSE | Summer | Summer | 1 | Off Peak | 0 | 0.099922 | 270.8189 | 0 | 0 | 0 | 0
| 09/19 02:00:00 | 11 | 51.8 | 0 |  |  | 3.8212 | 3.9042 | 0 | Rated | Off | #VALUE! | 0 | 0 | 0 | 0 | 0 | FALSE | Summer | Summer | 2 | Off Peak | 0 | 0.099922 | 262.9222 | 0 | 0 | 0 | 0
| 09/19 03:00:00 | 10 | 50 | 0 |  |  | 3.7291 | 3.8769 | 0 | Rated | Off | #VALUE! | 0 | 0 | 0 | 0 | 0 | FALSE | Summer | Summer | 3 | Off Peak | 0 | 0.099922 | 261.8005 | 0 | 0 | 0 | 0
| 09/19 04:00:00 | 10 | 50 | 0.0028136 | 58942.8776 | 53740.9071 | 3.7291 | 3.8769 | 168.8145 | Rated | Heat Pump | 0.0031413 |  | 0.012762 | 0 | 0 | 0 | FALSE | Summer | Summer | 4 | Off Peak | 0 | 0.099922 | 269.7463 | 3.4425 | 0.0012752 | 0 | 0.0012752
| 09/19 05:00:00 | 9.9 | 49.82 | 0.019424 | 58942.8776 | 53740.9071 | 3.7291 | 3.8769 | 1165.426 | Rated | Heat Pump | 0.021686 |  | 0.088103 | 0 | 0 | 0 | FALSE | Summer | Summer | 5 | Off Peak | 0 | 0.099922 | 296.5159 | 26.1239 | 0.0088034 | 0 | 0.0088034
| 09/19 06:00:00 | 9.7 | 49.46 | 0.02272 | 58750.9051 | 53860.5681 | 3.6835 | 3.8619 | 1363.1874 | Rated | Heat Pump | 0.02531 |  | 0.10345 | 0 | 0 | 0 | FALSE | Summer | Summer | 6 | Off Peak | 0 | 0.099922 | 328.3873 | 33.9733 | 0.010337 | 0 | 0.010337
| 09/19 07:00:00 | 9.6 | 49.28 | 0 |  |  | 3.6835 | 3.8619 | 0 | Rated | Off | #VALUE! | 0 | 0 | 0 | 0 | 0 | FALSE | Summer | Summer | 7 | Off Peak | 1 | 0.099922 | 342.543 | 0 | 0 | 0 | 0
| 09/19 08:00:00 | 14 | 57.2 | 0 |  |  | 4.057 | 3.9558 | 0 | Rated | Off | #VALUE! | 0 | 0 | 0 | 0 | 0 | FALSE | Summer | Summer | 8 | On Peak | 1 | 0.17792 | 349.2742 | 0 | 0 | 0 | 0
| 09/19 09:00:00 | 16 | 60.8 | 0 |  |  |  |  | 0 | Rated | Off | #VALUE! | 0 | 0 | 0 | 0 | 0 | FALSE | Summer | Summer | 9 | On Peak | 1 | 0.17792 | 352.4832 | 0 | 0 | 0 | 0
| 09/19 10:00:00 | 17 | 62.6 | 0 |  |  |  |  | 0 | Rated | Off | #VALUE! | 0 | 0 | 0 | 0 | 0 | FALSE | Summer | Summer | 10 | On Peak | 0 | 0.17792 | 354.8061 | 0 | 0 | 0 | 0
| 09/19 11:00:00 | 18 | 64.4 | 0 |  |  |  |  | 0 | Rated | Off | #VALUE! | 0 | 0 | 0 | 0 | 0 | FALSE | Summer | Summer | 11 | On Peak | 0 | 0.17792 | 355.7959 | 0 | 0 | 0 | 0
| 09/19 12:00:00 | 19 | 66.2 | 0 |  |  |  |  | 0 | Rated | Off | #VALUE! | 0 | 0 | 0 | 0 | 0 | FALSE | Summer | Summer | 12 | On Peak | 0 | 0.17792 | 357.5105 | 0 | 0 | 0 | 0
| 09/19 13:00:00 | 19 | 66.2 | 0 |  |  |  |  | 0 | Rated | Off | #VALUE! | 0 | 0 | 0 | 0 | 0 | FALSE | Summer | Summer | 13 | On Peak | 0 | 0.17792 | 359.3071 | 0 | 0 | 0 | 0
| 09/19 14:00:00 | 19 | 66.2 | 0 |  |  |  |  | 0 | Rated | Off | #VALUE! | 0 | 0 | 0 | 0 | 0 | FALSE | Summer | Summer | 14 | On Peak | 0 | 0.17792 | 363.605 | 0 | 0 | 0 | 0
| 09/19 15:00:00 | 20 | 68 | 0 |  |  |  |  | 0 | Rated | Off | #VALUE! | 0 | 0 | 0 | 0 | 0 | FALSE | Summer | Summer | 15 | On Peak | 0 | 0.17792 | 369.0761 | 0 | 0 | 0 | 0
| 09/19 16:00:00 | 20 | 68 | 0 |  |  |  |  | 0 | Rated | Off | #VALUE! | 0 | 0 | 0 | 0 | 0 | FALSE | Summer | Summer | 16 | On Peak | 0 | 0.17792 | 377.2549 | 0 | 0 | 0 | 0
| 09/19 17:00:00 | 20 | 68 | 0 |  |  |  |  | 0 | Rated | Off | #VALUE! | 0 | 0 | 0 | 0 | 0 | FALSE | Summer | Summer | 17 | Mid Peak | 0 | 0.12829 | 382.3621 | 0 | 0 | 0 | 0
| 09/19 18:00:00 | 18 | 64.4 | 0 |  |  |  |  | 0 | Rated | Off | #VALUE! | 0 | 0 | 0 | 0 | 0 | FALSE | Summer | Summer | 18 | Mid Peak | 0 | 0.12829 | 385.4571 | 0 | 0 | 0 | 0
| 09/19 19:00:00 | 15 | 59 | 0 |  |  | 4.1534 | 3.9697 | 0 | Rated | Off | #VALUE! | 0 | 0 | 0 | 0 | 0 | FALSE | Summer | Summer | 19 | Off Peak | 0 | 0.099922 | 385.391 | 0 | 0 | 0 | 0
| 09/19 20:00:00 | 14 | 57.2 | 0 |  |  | 4.057 | 3.9558 | 0 | Rated | Off | #VALUE! | 0 | 0 | 0 | 0 | 0 | FALSE | Summer | Summer | 20 | Off Peak | 0 | 0.099922 | 384.5247 | 0 | 0 | 0 | 0
| 09/19 21:00:00 | 13 | 55.4 | 0 |  |  | 3.9618 | 3.938 | 0 | Rated | Off | #VALUE! | 0 | 0 | 0 | 0 | 0 | FALSE | Summer | Summer | 21 | Off Peak | 0 | 0.099922 | 371.3968 | 0 | 0 | 0 | 0
| 09/19 22:00:00 | 13 | 55.4 | 0 |  |  | 3.9618 | 3.938 | 0 | Rated | Off | #VALUE! | 0 | 0 | 0 | 0 | 0 | FALSE | Summer | Summer | 22 | Off Peak | 0 | 0.099922 | 344.4657 | 0 | 0 | 0 | 0
| 09/19 23:00:00 | 12 | 53.6 | 0 |  |  | 3.9146 | 3.9277 | 0 | Rated | Off | #VALUE! | 0 | 0 | 0 | 0 | 0 | FALSE | Summer | Summer | 23 | Off Peak | 0 | 0.099922 | 313.2934 | 0 | 0 | 0 | 0
| 09/19 24:00:00 | 12 | 53.6 | 0 |  |  | 3.9146 | 3.9277 | 0 | Rated | Off | #VALUE! | 0 | 0 | 0 | 0 | 0 | FALSE | Summer | Summer | 24 | Off Peak | 0 | 0.099922 | 286.6083 | 0 | 0 | 0 | 0
| 09/20 01:00:00 | 11.5 | 52.7 | 0 |  |  | 3.8678 | 3.9164 | 0 | Rated | Off | #VALUE! | 0 | 0 | 0 | 0 | 0 | FALSE | Summer | Summer | 1 | Off Peak | 0 | 0.099922 | 270.8189 | 0 | 0 | 0 | 0
| 09/20 02:00:00 | 10 | 50 | 0 |  |  | 3.7291 | 3.8769 | 0 | Rated | Off | #VALUE! | 0 | 0 | 0 | 0 | 0 | FALSE | Summer | Summer | 2 | Off Peak | 0 | 0.099922 | 262.9222 | 0 | 0 | 0 | 0
| 09/20 03:00:00 | 10 | 50 | 0 |  |  | 3.7291 | 3.8769 | 0 | Rated | Off | #VALUE! | 0 | 0 | 0 | 0 | 0 | FALSE | Summer | Summer | 3 | Off Peak | 0 | 0.099922 | 261.8005 | 0 | 0 | 0 | 0
| 09/20 04:00:00 | 11 | 51.8 | 0 |  |  | 3.8212 | 3.9042 | 0 | Rated | Off | #VALUE! | 0 | 0 | 0 | 0 | 0 | FALSE | Summer | Summer | 4 | Off Peak | 0 | 0.099922 | 269.7463 | 0 | 0 | 0 | 0
| 09/20 05:00:00 | 11 | 51.8 | 0 |  |  | 3.8212 | 3.9042 | 0 | Rated | Off | #VALUE! | 0 | 0 | 0 | 0 | 0 | FALSE | Summer | Summer | 5 | Off Peak | 0 | 0.099922 | 296.5159 | 0 | 0 | 0 | 0
| 09/20 06:00:00 | 12 | 53.6 | 0.0051702 | 59554.2143 | 52929.3073 | 3.9146 | 3.9277 | 310.2103 | Rated | Heat Pump | 0.0058608 |  | 0.023148 | 0 | 0 | 0 | FALSE | Summer | Summer | 6 | Off Peak | 0 | 0.099922 | 328.3873 | 7.6015 | 0.002313 | 0 | 0.002313
| 09/20 07:00:00 | 11.5 | 52.7 | 0 |  |  | 3.8678 | 3.9164 | 0 | Rated | Off | #VALUE! | 0 | 0 | 0 | 0 | 0 | FALSE | Summer | Summer | 7 | Off Peak | 1 | 0.099922 | 342.543 | 0 | 0 | 0 | 0
| 09/20 08:00:00 | 15 | 59 | 0 |  |  | 4.1534 | 3.9697 | 0 | Rated | Off | #VALUE! | 0 | 0 | 0 | 0 | 0 | FALSE | Summer | Summer | 8 | On Peak | 1 | 0.17792 | 349.2742 | 0 | 0 | 0 | 0
| 09/20 09:00:00 | 18 | 64.4 | 0 |  |  |  |  | 0 | Rated | Off | #VALUE! | 0 | 0 | 0 | 0 | 0 | FALSE | Summer | Summer | 9 | On Peak | 1 | 0.17792 | 352.4832 | 0 | 0 | 0 | 0
| 09/20 10:00:00 | 21 | 69.8 | 0 |  |  |  |  | 0 | Rated | Off | #VALUE! | 0 | 0 | 0 | 0 | 0 | FALSE | Summer | Summer | 10 | On Peak | 0 | 0.17792 | 354.8061 | 0 | 0 | 0 | 0
| 09/20 11:00:00 | 21.5 | 70.7 | 0 |  |  |  |  | 0 | Rated | Off | #VALUE! | 0 | 0 | 0 | 0 | 0 | FALSE | Summer | Summer | 11 | On Peak | 0 | 0.17792 | 355.7959 | 0 | 0 | 0 | 0
| 09/20 12:00:00 | 22 | 71.6 | 0 |  |  |  |  | 0 | Rated | Off | #VALUE! | 0 | 0 | 0 | 0 | 0 | FALSE | Summer | Summer | 12 | On Peak | 0 | 0.17792 | 357.5105 | 0 | 0 | 0 | 0
| 09/20 13:00:00 | 22.2 | 71.96 | 0 |  |  |  |  | 0 | Rated | Off | #VALUE! | 0 | 0 | 0 | 0 | 0 | FALSE | Summer | Summer | 13 | On Peak | 0 | 0.17792 | 359.3071 | 0 | 0 | 0 | 0
| 09/20 14:00:00 | 23 | 73.4 | 0 |  |  |  |  | 0 | Rated | Off | #VALUE! | 0 | 0 | 0 | 0 | 0 | FALSE | Summer | Summer | 14 | On Peak | 0 | 0.17792 | 363.605 | 0 | 0 | 0 | 0
| 09/20 15:00:00 | 23 | 73.4 | 0 |  |  |  |  | 0 | Rated | Off | #VALUE! | 0 | 0 | 0 | 0 | 0 | FALSE | Summer | Summer | 15 | On Peak | 0 | 0.17792 | 369.0761 | 0 | 0 | 0 | 0
| 09/20 16:00:00 | 25 | 77 | 0 |  |  |  |  | 0 | Rated | Off | #VALUE! | 0 | 0 | 0 | 0 | 0 | FALSE | Summer | Summer | 16 | On Peak | 0 | 0.17792 | 377.2549 | 0 | 0 | 0 | 0
| 09/20 17:00:00 | 24 | 75.2 | 0 |  |  |  |  | 0 | Rated | Off | #VALUE! | 0 | 0 | 0 | 0 | 0 | FALSE | Summer | Summer | 17 | Mid Peak | 0 | 0.12829 | 382.3621 | 0 | 0 | 0 | 0
| 09/20 18:00:00 | 23 | 73.4 | 0 |  |  |  |  | 0 | Rated | Off | #VALUE! | 0 | 0 | 0 | 0 | 0 | FALSE | Summer | Summer | 18 | Mid Peak | 0 | 0.12829 | 385.4571 | 0 | 0 | 0 | 0
| 09/20 19:00:00 | 20.9 | 69.62 | 0 |  |  |  |  | 0 | Rated | Off | #VALUE! | 0 | 0 | 0 | 0 | 0 | FALSE | Summer | Summer | 19 | Off Peak | 0 | 0.099922 | 385.391 | 0 | 0 | 0 | 0
| 09/20 20:00:00 | 20 | 68 | 0 |  |  |  |  | 0 | Rated | Off | #VALUE! | 0 | 0 | 0 | 0 | 0 | FALSE | Summer | Summer | 20 | Off Peak | 0 | 0.099922 | 384.5247 | 0 | 0 | 0 | 0
| 09/20 21:00:00 | 20 | 68 | 0 |  |  |  |  | 0 | Rated | Off | #VALUE! | 0 | 0 | 0 | 0 | 0 | FALSE | Summer | Summer | 21 | Off Peak | 0 | 0.099922 | 371.3968 | 0 | 0 | 0 | 0
| 09/20 22:00:00 | 20 | 68 | 0 |  |  |  |  | 0 | Rated | Off | #VALUE! | 0 | 0 | 0 | 0 | 0 | FALSE | Summer | Summer | 22 | Off Peak | 0 | 0.099922 | 344.4657 | 0 | 0 | 0 | 0
| 09/20 23:00:00 | 20 | 68 | 0 |  |  |  |  | 0 | Rated | Off | #VALUE! | 0 | 0 | 0 | 0 | 0 | FALSE | Summer | Summer | 23 | Off Peak | 0 | 0.099922 | 313.2934 | 0 | 0 | 0 | 0
| 09/20 24:00:00 | 21 | 69.8 | 0 |  |  |  |  | 0 | Rated | Off | #VALUE! | 0 | 0 | 0 | 0 | 0 | FALSE | Summer | Summer | 24 | Off Peak | 0 | 0.099922 | 286.6083 | 0 | 0 | 0 | 0
| 09/21 01:00:00 | 20.3 | 68.54 | 0 |  |  |  |  | 0 | Rated | Off | #VALUE! | 0 | 0 | 0 | 0 | 0 | FALSE | Summer | Fall | 1 | Off Peak | 0 | 0.099922 | 266.825 | 0 | 0 | 0 | 0
| 09/21 02:00:00 | 20 | 68 | 0 |  |  |  |  | 0 | Rated | Off | #VALUE! | 0 | 0 | 0 | 0 | 0 | FALSE | Summer | Fall | 2 | Off Peak | 0 | 0.099922 | 263.778 | 0 | 0 | 0 | 0
| 09/21 03:00:00 | 20 | 68 | 0 |  |  |  |  | 0 | Rated | Off | #VALUE! | 0 | 0 | 0 | 0 | 0 | FALSE | Summer | Fall | 3 | Off Peak | 0 | 0.099922 | 264.6736 | 0 | 0 | 0 | 0
| 09/21 04:00:00 | 20 | 68 | 0 |  |  |  |  | 0 | Rated | Off | #VALUE! | 0 | 0 | 0 | 0 | 0 | FALSE | Summer | Fall | 4 | Off Peak | 0 | 0.099922 | 270.3058 | 0 | 0 | 0 | 0
| 09/21 05:00:00 | 20 | 68 | 0 |  |  |  |  | 0 | Rated | Off | #VALUE! | 0 | 0 | 0 | 0 | 0 | FALSE | Summer | Fall | 5 | Off Peak | 0 | 0.099922 | 292.1492 | 0 | 0 | 0 | 0
| 09/21 06:00:00 | 20 | 68 | 0 |  |  |  |  | 0 | Rated | Off | #VALUE! | 0 | 0 | 0 | 0 | 0 | FALSE | Summer | Fall | 6 | Off Peak | 0 | 0.099922 | 313.6483 | 0 | 0 | 0 | 0
| 09/21 07:00:00 | 20.4 | 68.72 | 0 |  |  |  |  | 0 | Rated | Off | #VALUE! | 0 | 0 | 0 | 0 | 0 | FALSE | Summer | Fall | 7 | Off Peak | 1 | 0.099922 | 322.5232 | 0 | 0 | 0 | 0
| 09/21 08:00:00 | 21 | 69.8 | 0 |  |  |  |  | 0 | Rated | Off | #VALUE! | 0 | 0 | 0 | 0 | 0 | FALSE | Summer | Fall | 8 | On Peak | 1 | 0.17792 | 323.0453 | 0 | 0 | 0 | 0
| 09/21 09:00:00 | 21 | 69.8 | 0 |  |  |  |  | 0 | Rated | Off | #VALUE! | 0 | 0 | 0 | 0 | 0 | FALSE | Summer | Fall | 9 | On Peak | 1 | 0.17792 | 320.7363 | 0 | 0 | 0 | 0
| 09/21 10:00:00 | 21 | 69.8 | 0 |  |  |  |  | 0 | Rated | Off | #VALUE! | 0 | 0 | 0 | 0 | 0 | FALSE | Summer | Fall | 10 | On Peak | 0 | 0.17792 | 319.9281 | 0 | 0 | 0 | 0
| 09/21 11:00:00 | 23 | 73.4 | 0 |  |  |  |  | 0 | Rated | Off | #VALUE! | 0 | 0 | 0 | 0 | 0 | FALSE | Summer | Fall | 11 | On Peak | 0 | 0.17792 | 319.4651 | 0 | 0 | 0 | 0
| 09/21 12:00:00 | 24 | 75.2 | 0 |  |  |  |  | 0 | Rated | Off | #VALUE! | 0 | 0 | 0 | 0 | 0 | FALSE | Summer | Fall | 12 | On Peak | 0 | 0.17792 | 319.9238 | 0 | 0 | 0 | 0
| 09/21 13:00:00 | 23.7 | 74.66 | 0 |  |  |  |  | 0 | Rated | Off | #VALUE! | 0 | 0 | 0 | 0 | 0 | FALSE | Summer | Fall | 13 | On Peak | 0 | 0.17792 | 321.0409 | 0 | 0 | 0 | 0
| 09/21 14:00:00 | 25 | 77 | 0 |  |  |  |  | 0 | Rated | Off | #VALUE! | 0 | 0 | 0 | 0 | 0 | FALSE | Summer | Fall | 14 | On Peak | 0 | 0.17792 | 326.5063 | 0 | 0 | 0 | 0
| 09/21 15:00:00 | 25 | 77 | 0 |  |  |  |  | 0 | Rated | Off | #VALUE! | 0 | 0 | 0 | 0 | 0 | FALSE | Summer | Fall | 15 | On Peak | 0 | 0.17792 | 337.2179 | 0 | 0 | 0 | 0
| 09/21 16:00:00 | 25 | 77 | 0 |  |  |  |  | 0 | Rated | Off | #VALUE! | 0 | 0 | 0 | 0 | 0 | FALSE | Summer | Fall | 16 | On Peak | 0 | 0.17792 | 351.86 | 0 | 0 | 0 | 0
| 09/21 17:00:00 | 25 | 77 | 0 |  |  |  |  | 0 | Rated | Off | #VALUE! | 0 | 0 | 0 | 0 | 0 | FALSE | Summer | Fall | 17 | Mid Peak | 0 | 0.12829 | 361.1042 | 0 | 0 | 0 | 0
| 09/21 18:00:00 | 24 | 75.2 | 0 |  |  |  |  | 0 | Rated | Off | #VALUE! | 0 | 0 | 0 | 0 | 0 | FALSE | Summer | Fall | 18 | Mid Peak | 0 | 0.12829 | 361.8183 | 0 | 0 | 0 | 0
| 09/21 19:00:00 | 22 | 71.6 | 0 |  |  |  |  | 0 | Rated | Off | #VALUE! | 0 | 0 | 0 | 0 | 0 | FALSE | Summer | Fall | 19 | Off Peak | 0 | 0.099922 | 356.4274 | 0 | 0 | 0 | 0
| 09/21 20:00:00 | 22 | 71.6 | 0 |  |  |  |  | 0 | Rated | Off | #VALUE! | 0 | 0 | 0 | 0 | 0 | FALSE | Summer | Fall | 20 | Off Peak | 0 | 0.099922 | 345.2893 | 0 | 0 | 0 | 0
| 09/21 21:00:00 | 22 | 71.6 | 0 |  |  |  |  | 0 | Rated | Off | #VALUE! | 0 | 0 | 0 | 0 | 0 | FALSE | Summer | Fall | 21 | Off Peak | 0 | 0.099922 | 327.7433 | 0 | 0 | 0 | 0
| 09/21 22:00:00 | 22 | 71.6 | 0 |  |  |  |  | 0 | Rated | Off | #VALUE! | 0 | 0 | 0 | 0 | 0 | FALSE | Summer | Fall | 22 | Off Peak | 0 | 0.099922 | 304.965 | 0 | 0 | 0 | 0
| 09/21 23:00:00 | 22 | 71.6 | 0 |  |  |  |  | 0 | Rated | Off | #VALUE! | 0 | 0 | 0 | 0 | 0 | FALSE | Summer | Fall | 23 | Off Peak | 0 | 0.099922 | 286.6483 | 0 | 0 | 0 | 0
| 09/21 24:00:00 | 21 | 69.8 | 0 |  |  |  |  | 0 | Rated | Off | #VALUE! | 0 | 0 | 0 | 0 | 0 | FALSE | Summer | Fall | 24 | Off Peak | 0 | 0.099922 | 273.5992 | 0 | 0 | 0 | 0
| 09/22 01:00:00 | 20.9 | 69.62 | 0 |  |  |  |  | 0 | Rated | Off | #VALUE! | 0 | 0 | 0 | 0 | 0 | FALSE | Summer | Fall | 1 | Off Peak | 0 | 0.099922 | 266.825 | 0 | 0 | 0 | 0
| 09/22 02:00:00 | 21 | 69.8 | 0 |  |  |  |  | 0 | Rated | Off | #VALUE! | 0 | 0 | 0 | 0 | 0 | FALSE | Summer | Fall | 2 | Off Peak | 0 | 0.099922 | 263.778 | 0 | 0 | 0 | 0
| 09/22 03:00:00 | 21 | 69.8 | 0 |  |  |  |  | 0 | Rated | Off | #VALUE! | 0 | 0 | 0 | 0 | 0 | FALSE | Summer | Fall | 3 | Off Peak | 0 | 0.099922 | 264.6736 | 0 | 0 | 0 | 0
| 09/22 04:00:00 | 21 | 69.8 | 0 |  |  |  |  | 0 | Rated | Off | #VALUE! | 0 | 0 | 0 | 0 | 0 | FALSE | Summer | Fall | 4 | Off Peak | 0 | 0.099922 | 270.3058 | 0 | 0 | 0 | 0
| 09/22 05:00:00 | 21 | 69.8 | 0 |  |  |  |  | 0 | Rated | Off | #VALUE! | 0 | 0 | 0 | 0 | 0 | FALSE | Summer | Fall | 5 | Off Peak | 0 | 0.099922 | 292.1492 | 0 | 0 | 0 | 0
| 09/22 06:00:00 | 21 | 69.8 | 0 |  |  |  |  | 0 | Rated | Off | #VALUE! | 0 | 0 | 0 | 0 | 0 | FALSE | Summer | Fall | 6 | Off Peak | 0 | 0.099922 | 313.6483 | 0 | 0 | 0 | 0
| 09/22 07:00:00 | 20.3 | 68.54 | 0 |  |  |  |  | 0 | Rated | Off | #VALUE! | 0 | 0 | 0 | 0 | 0 | FALSE | Summer | Fall | 7 | Off Peak | 1 | 0.099922 | 322.5232 | 0 | 0 | 0 | 0
| 09/22 08:00:00 | 21 | 69.8 | 0 |  |  |  |  | 0 | Rated | Off | #VALUE! | 0 | 0 | 0 | 0 | 0 | FALSE | Summer | Fall | 8 | On Peak | 1 | 0.17792 | 323.0453 | 0 | 0 | 0 | 0
| 09/22 09:00:00 | 22 | 71.6 | 0 |  |  |  |  | 0 | Rated | Off | #VALUE! | 0 | 0 | 0 | 0 | 0 | FALSE | Summer | Fall | 9 | On Peak | 1 | 0.17792 | 320.7363 | 0 | 0 | 0 | 0
| 09/22 10:00:00 | 23 | 73.4 | 0 |  |  |  |  | 0 | Rated | Off | #VALUE! | 0 | 0 | 0 | 0 | 0 | FALSE | Summer | Fall | 10 | On Peak | 0 | 0.17792 | 319.9281 | 0 | 0 | 0 | 0
| 09/22 11:00:00 | 24 | 75.2 | 0 |  |  |  |  | 0 | Rated | Off | #VALUE! | 0 | 0 | 0 | 0 | 0 | FALSE | Summer | Fall | 11 | On Peak | 0 | 0.17792 | 319.4651 | 0 | 0 | 0 | 0
| 09/22 12:00:00 | 24 | 75.2 | 0 |  |  |  |  | 0 | Rated | Off | #VALUE! | 0 | 0 | 0 | 0 | 0 | FALSE | Summer | Fall | 12 | On Peak | 0 | 0.17792 | 319.9238 | 0 | 0 | 0 | 0
| 09/22 13:00:00 | 24.7 | 76.46 | 0 |  |  |  |  | 0 | Rated | Off | #VALUE! | 0 | 0 | 0 | 0 | 0 | FALSE | Summer | Fall | 13 | On Peak | 0 | 0.17792 | 321.0409 | 0 | 0 | 0 | 0
| 09/22 14:00:00 | 25 | 77 | 0.0062871 |  |  |  |  | 377.2248 | Rated | Heat Pump | #VALUE! | 0.0062871 | 0 | 397.0788 | 0 | 0.0029471 | FALSE | Summer | Fall | 14 | On Peak | 0 | 0.17792 | 326.5063 | 0.96224 | 0 | 0.0052791 | 0.0052791
| 09/22 15:00:00 | 25 | 77 | 0.032045 |  |  |  |  | 1922.7061 | Rated | Heat Pump | #VALUE! | 0.032045 | 0 | 2023.9011 | 0 | 0.015021 | FALSE | Summer | Fall | 15 | On Peak | 0 | 0.17792 | 337.2179 | 5.0654 | 0 | 0.026907 | 0.026907
| 09/22 16:00:00 | 26 | 78.8 | 0.031241 |  |  |  |  | 1874.4745 | Rated | Heat Pump | #VALUE! | 0.031241 | 0 | 1973.131 | 0 | 0.014644 | FALSE | Summer | Fall | 16 | On Peak | 0 | 0.17792 | 351.86 | 5.1528 | 0 | 0.026232 | 0.026232
| 09/22 17:00:00 | 26 | 78.8 | 0.033237 |  |  |  |  | 1994.2288 | Rated | Heat Pump | #VALUE! | 0.033237 | 0 | 2099.1882 | 0 | 0.01558 | FALSE | Summer | Fall | 17 | Mid Peak | 0 | 0.12829 | 361.1042 | 5.626 | 0 | 0.027135 | 0.027135
| 09/22 18:00:00 | 25 | 77 | 0.020831 |  |  |  |  | 1249.8859 | Rated | Heat Pump | #VALUE! | 0.020831 | 0 | 1315.6694 | 0 | 0.0097647 | FALSE | Summer | Fall | 18 | Mid Peak | 0 | 0.12829 | 361.8183 | 3.5331 | 0 | 0.017007 | 0.017007
| 09/22 19:00:00 | 22.8 | 73.04 | 0 |  |  |  |  | 0 | Rated | Off | #VALUE! | 0 | 0 | 0 | 0 | 0 | FALSE | Summer | Fall | 19 | Off Peak | 0 | 0.099922 | 356.4274 | 0 | 0 | 0 | 0
| 09/22 20:00:00 | 22 | 71.6 | 0.020903 |  |  |  |  | 1254.171 | Rated | Heat Pump | #VALUE! | 0.020903 | 0 | 1320.18 | 0 | 0.0097982 | FALSE | Summer | Fall | 20 | Off Peak | 0 | 0.099922 | 345.2893 | 3.3832 | 0 | 0.016787 | 0.016787
| 09/22 21:00:00 | 22 | 71.6 | 0.039927 |  |  |  |  | 2395.6066 | Rated | Heat Pump | #VALUE! | 0.039927 | 0 | 2521.6911 | 0 | 0.018716 | FALSE | Summer | Fall | 21 | Off Peak | 0 | 0.099922 | 327.7433 | 6.1339 | 0 | 0.032065 | 0.032065
| 09/22 22:00:00 | 22 | 71.6 | 0.040713 |  |  |  |  | 2442.7921 | Rated | Heat Pump | #VALUE! | 0.040713 | 0 | 2571.3601 | 0 | 0.019084 | FALSE | Summer | Fall | 22 | Off Peak | 0 | 0.099922 | 304.965 | 5.82 | 0 | 0.032697 | 0.032697
| 09/22 23:00:00 | 22 | 71.6 | 0.061615 |  |  |  |  | 3696.888 | Rated | Heat Pump | #VALUE! | 0.061615 | 0 | 3891.4611 | 0 | 0.028882 | FALSE | Summer | Fall | 23 | Off Peak | 0 | 0.099922 | 286.6483 | 8.279 | 0 | 0.049483 | 0.049483
| 09/22 24:00:00 | 22 | 71.6 | 0.065505 |  |  |  |  | 3930.294 | Rated | Heat Pump | #VALUE! | 0.065505 | 0 | 4137.1516 | 0 | 0.030705 | FALSE | Summer | Fall | 24 | Off Peak | 0 | 0.099922 | 273.5992 | 8.401 | 0 | 0.052607 | 0.052607
| 09/23 01:00:00 | 22.5 | 72.5 | 0.061666 |  |  |  |  | 3699.9463 | Rated | Heat Pump | #VALUE! | 0.061666 | 0 | 3894.6803 | 0 | 0.028906 | TRUE | Summer | Fall | 1 | Off Peak | 0 | 0.099922 | 266.825 | 7.7128 | 0 | 0.049524 | 0.049524
| 09/23 02:00:00 | 21 | 69.8 | 0.064926 |  |  |  |  | 3895.54 | Rated | Heat Pump | #VALUE! | 0.064926 | 0 | 4100.5684 | 0 | 0.030434 | TRUE | Summer | Fall | 2 | Off Peak | 0 | 0.099922 | 263.778 | 8.0278 | 0 | 0.052142 | 0.052142
| 09/23 03:00:00 | 21 | 69.8 | 0.065576 |  |  |  |  | 3934.5586 | Rated | Heat Pump | #VALUE! | 0.065576 | 0 | 4141.6407 | 0 | 0.030739 | TRUE | Summer | Fall | 3 | Off Peak | 0 | 0.099922 | 264.6736 | 8.1357 | 0 | 0.052664 | 0.052664
| 09/23 04:00:00 | 21 | 69.8 | 0.057174 |  |  |  |  | 3430.4592 | Rated | Heat Pump | #VALUE! | 0.057174 | 0 | 3611.0096 | 0 | 0.0268 | TRUE | Summer | Fall | 4 | Off Peak | 0 | 0.099922 | 270.3058 | 7.2443 | 0 | 0.045917 | 0.045917
| 09/23 05:00:00 | 21 | 69.8 | 0.043066 |  |  |  |  | 2583.9568 | Rated | Heat Pump | #VALUE! | 0.043066 | 0 | 2719.9545 | 0 | 0.020187 | TRUE | Summer | Fall | 5 | Off Peak | 0 | 0.099922 | 292.1492 | 5.8977 | 0 | 0.034586 | 0.034586
| 09/23 06:00:00 | 21 | 69.8 | 0.042752 |  |  |  |  | 2565.1037 | Rated | Heat Pump | #VALUE! | 0.042752 | 0 | 2700.1091 | 0 | 0.02004 | TRUE | Summer | Fall | 6 | Off Peak | 0 | 0.099922 | 313.6483 | 6.2855 | 0 | 0.034334 | 0.034334
| 09/23 07:00:00 | 20.8 | 69.44 | 0.028767 |  |  |  |  | 1726.0428 | Rated | Heat Pump | #VALUE! | 0.028767 | 0 | 1816.8871 | 0 | 0.013485 | TRUE | Summer | Fall | 7 | Off Peak | 0 | 0.099922 | 322.5232 | 4.3491 | 0 | 0.023103 | 0.023103
| 09/23 08:00:00 | 21 | 69.8 | 0.0097293 |  |  |  |  | 583.7594 | Rated | Heat Pump | #VALUE! | 0.0097293 | 0 | 614.4836 | 0 | 0.0045606 | TRUE | Summer | Fall | 8 | Off Peak | 0 | 0.099922 | 323.0453 | 1.4733 | 0 | 0.0078137 | 0.0078137
| 09/23 09:00:00 | 22 | 71.6 | 0 |  |  |  |  | 0 | Rated | Off | #VALUE! | 0 | 0 | 0 | 0 | 0 | TRUE | Summer | Fall | 9 | Off Peak | 0 | 0.099922 | 320.7363 | 0 | 0 | 0 | 0
| 09/23 10:00:00 | 24 | 75.2 | 0 |  |  |  |  | 0 | Rated | Off | #VALUE! | 0 | 0 | 0 | 0 | 0 | TRUE | Summer | Fall | 10 | Off Peak | 0 | 0.099922 | 319.9281 | 0 | 0 | 0 | 0
| 09/23 11:00:00 | 25 | 77 | 0 |  |  |  |  | 0 | Rated | Off | #VALUE! | 0 | 0 | 0 | 0 | 0 | TRUE | Summer | Fall | 11 | Off Peak | 0 | 0.099922 | 319.4651 | 0 | 0 | 0 | 0
| 09/23 12:00:00 | 25 | 77 | 0 |  |  |  |  | 0 | Rated | Off | #VALUE! | 0 | 0 | 0 | 0 | 0 | TRUE | Summer | Fall | 12 | Off Peak | 0 | 0.099922 | 319.9238 | 0 | 0 | 0 | 0
| 09/23 13:00:00 | 25.6 | 78.08 | 0 |  |  |  |  | 0 | Rated | Off | #VALUE! | 0 | 0 | 0 | 0 | 0 | TRUE | Summer | Fall | 13 | Off Peak | 0 | 0.099922 | 321.0409 | 0 | 0 | 0 | 0
| 09/23 14:00:00 | 26 | 78.8 | 0 |  |  |  |  | 0 | Rated | Off | #VALUE! | 0 | 0 | 0 | 0 | 0 | TRUE | Summer | Fall | 14 | Off Peak | 0 | 0.099922 | 326.5063 | 0 | 0 | 0 | 0
| 09/23 15:00:00 | 25 | 77 | 0 |  |  |  |  | 0 | Rated | Off | #VALUE! | 0 | 0 | 0 | 0 | 0 | TRUE | Summer | Fall | 15 | Off Peak | 0 | 0.099922 | 337.2179 | 0 | 0 | 0 | 0
| 09/23 16:00:00 | 25 | 77 | 0 |  |  |  |  | 0 | Rated | Off | #VALUE! | 0 | 0 | 0 | 0 | 0 | TRUE | Summer | Fall | 16 | Off Peak | 0 | 0.099922 | 351.86 | 0 | 0 | 0 | 0
| 09/23 17:00:00 | 24 | 75.2 | 0 |  |  |  |  | 0 | Rated | Off | #VALUE! | 0 | 0 | 0 | 0 | 0 | TRUE | Summer | Fall | 17 | Off Peak | 0 | 0.099922 | 361.1042 | 0 | 0 | 0 | 0
| 09/23 18:00:00 | 23 | 73.4 | 0 |  |  |  |  | 0 | Rated | Off | #VALUE! | 0 | 0 | 0 | 0 | 0 | TRUE | Summer | Fall | 18 | Off Peak | 0 | 0.099922 | 361.8183 | 0 | 0 | 0 | 0
| 09/23 19:00:00 | 22.3 | 72.14 | 0 |  |  |  |  | 0 | Rated | Off | #VALUE! | 0 | 0 | 0 | 0 | 0 | TRUE | Summer | Fall | 19 | Off Peak | 0 | 0.099922 | 356.4274 | 0 | 0 | 0 | 0
| 09/23 20:00:00 | 22 | 71.6 | 0 |  |  |  |  | 0 | Rated | Off | #VALUE! | 0 | 0 | 0 | 0 | 0 | TRUE | Summer | Fall | 20 | Off Peak | 0 | 0.099922 | 345.2893 | 0 | 0 | 0 | 0
| 09/23 21:00:00 | 22 | 71.6 | 0 |  |  |  |  | 0 | Rated | Off | #VALUE! | 0 | 0 | 0 | 0 | 0 | TRUE | Summer | Fall | 21 | Off Peak | 0 | 0.099922 | 327.7433 | 0 | 0 | 0 | 0
| 09/23 22:00:00 | 22 | 71.6 | 0 |  |  |  |  | 0 | Rated | Off | #VALUE! | 0 | 0 | 0 | 0 | 0 | TRUE | Summer | Fall | 22 | Off Peak | 0 | 0.099922 | 304.965 | 0 | 0 | 0 | 0
| 09/23 23:00:00 | 22 | 71.6 | 0 |  |  |  |  | 0 | Rated | Off | #VALUE! | 0 | 0 | 0 | 0 | 0 | TRUE | Summer | Fall | 23 | Off Peak | 0 | 0.099922 | 286.6483 | 0 | 0 | 0 | 0
| 09/23 24:00:00 | 21 | 69.8 | 0 |  |  |  |  | 0 | Rated | Off | #VALUE! | 0 | 0 | 0 | 0 | 0 | TRUE | Summer | Fall | 24 | Off Peak | 0 | 0.099922 | 273.5992 | 0 | 0 | 0 | 0
| 09/24 01:00:00 | 20.9 | 69.62 | 0.028056 |  |  |  |  | 1683.3599 | Rated | Heat Pump | #VALUE! | 0.028056 | 0 | 1771.9578 | 0 | 0.013151 | TRUE | Summer | Fall | 1 | Off Peak | 0 | 0.099922 | 266.825 | 3.5091 | 0 | 0.022532 | 0.022532
| 09/24 02:00:00 | 20 | 68 | 0.023875 |  |  |  |  | 1432.4842 | Rated | Heat Pump | #VALUE! | 0.023875 | 0 | 1507.8781 | 0 | 0.011191 | TRUE | Summer | Fall | 2 | Off Peak | 0 | 0.099922 | 263.778 | 2.952 | 0 | 0.019174 | 0.019174
| 09/24 03:00:00 | 19 | 66.2 | 0.049651 |  |  |  |  | 2979.0856 | Rated | Heat Pump | #VALUE! | 0.049651 | 0 | 3135.8796 | 0 | 0.023274 | TRUE | Summer | Fall | 3 | Off Peak | 0 | 0.099922 | 264.6736 | 6.16 | 0 | 0.039875 | 0.039875
| 09/24 04:00:00 | 19 | 66.2 | 0.060454 |  |  |  |  | 3627.2615 | Rated | Heat Pump | #VALUE! | 0.060454 | 0 | 3818.17 | 0 | 0.028338 | TRUE | Summer | Fall | 4 | Off Peak | 0 | 0.099922 | 270.3058 | 7.6599 | 0 | 0.048551 | 0.048551
| 09/24 05:00:00 | 18 | 64.4 | 0.067191 |  |  |  |  | 4031.4871 | Rated | Heat Pump | #VALUE! | 0.067191 | 0 | 4243.6706 | 0 | 0.031496 | TRUE | Summer | Fall | 5 | Off Peak | 0 | 0.099922 | 292.1492 | 9.2015 | 0 | 0.053962 | 0.053962
| 09/24 06:00:00 | 17 | 62.6 | 0.069939 |  |  |  |  | 4196.3546 | Rated | Heat Pump | #VALUE! | 0.069939 | 0 | 4417.2154 | 0 | 0.032784 | TRUE | Summer | Fall | 6 | Off Peak | 0 | 0.099922 | 313.6483 | 10.2827 | 0 | 0.056168 | 0.056168
| 09/24 07:00:00 | 16.9 | 62.42 | 0.043065 |  |  |  |  | 2583.922 | Rated | Heat Pump | #VALUE! | 0.043065 | 0 | 2719.9179 | 0 | 0.020187 | TRUE | Summer | Fall | 7 | Off Peak | 0 | 0.099922 | 322.5232 | 6.5107 | 0 | 0.034586 | 0.034586
| 09/24 08:00:00 | 17 | 62.6 | 0.04067 |  |  |  |  | 2440.184 | Rated | Heat Pump | #VALUE! | 0.04067 | 0 | 2568.6148 | 0 | 0.019064 | TRUE | Summer | Fall | 8 | Off Peak | 0 | 0.099922 | 323.0453 | 6.1585 | 0 | 0.032662 | 0.032662
| 09/24 09:00:00 | 19 | 66.2 | 0.0071081 |  |  |  |  | 426.486 | Rated | Heat Pump | #VALUE! | 0.0071081 | 0 | 448.9327 | 0 | 0.0033319 | TRUE | Summer | Fall | 9 | Off Peak | 0 | 0.099922 | 320.7363 | 1.0687 | 0 | 0.0057085 | 0.0057085
| 09/24 10:00:00 | 20 | 68 | 0.014832 |  |  |  |  | 889.8932 | Rated | Heat Pump | #VALUE! | 0.014832 | 0 | 936.7297 | 0 | 0.0069523 | TRUE | Summer | Fall | 10 | Off Peak | 0 | 0.099922 | 319.9281 | 2.2242 | 0 | 0.011911 | 0.011911
| 09/24 11:00:00 | 21 | 69.8 | 0.016759 |  |  |  |  | 1005.5154 | Rated | Heat Pump | #VALUE! | 0.016759 | 0 | 1058.4372 | 0 | 0.0078556 | TRUE | Summer | Fall | 11 | Off Peak | 0 | 0.099922 | 319.4651 | 2.5096 | 0 | 0.013459 | 0.013459
| 09/24 12:00:00 | 21 | 69.8 | 0 |  |  |  |  | 0 | Rated | Off | #VALUE! | 0 | 0 | 0 | 0 | 0 | TRUE | Summer | Fall | 12 | Off Peak | 0 | 0.099922 | 319.9238 | 0 | 0 | 0 | 0
| 09/24 13:00:00 | 22.5 | 72.5 | 0 |  |  |  |  | 0 | Rated | Off | #VALUE! | 0 | 0 | 0 | 0 | 0 | TRUE | Summer | Fall | 13 | Off Peak | 0 | 0.099922 | 321.0409 | 0 | 0 | 0 | 0
| 09/24 14:00:00 | 22 | 71.6 | 0 |  |  |  |  | 0 | Rated | Off | #VALUE! | 0 | 0 | 0 | 0 | 0 | TRUE | Summer | Fall | 14 | Off Peak | 0 | 0.099922 | 326.5063 | 0 | 0 | 0 | 0
| 09/24 15:00:00 | 22 | 71.6 | 0 |  |  |  |  | 0 | Rated | Off | #VALUE! | 0 | 0 | 0 | 0 | 0 | TRUE | Summer | Fall | 15 | Off Peak | 0 | 0.099922 | 337.2179 | 0 | 0 | 0 | 0
| 09/24 16:00:00 | 21 | 69.8 | 0 |  |  |  |  | 0 | Rated | Off | #VALUE! | 0 | 0 | 0 | 0 | 0 | TRUE | Summer | Fall | 16 | Off Peak | 0 | 0.099922 | 351.86 | 0 | 0 | 0 | 0
| 09/24 17:00:00 | 21 | 69.8 | 0 |  |  |  |  | 0 | Rated | Off | #VALUE! | 0 | 0 | 0 | 0 | 0 | TRUE | Summer | Fall | 17 | Off Peak | 0 | 0.099922 | 361.1042 | 0 | 0 | 0 | 0
| 09/24 18:00:00 | 20 | 68 | 0 |  |  |  |  | 0 | Rated | Off | #VALUE! | 0 | 0 | 0 | 0 | 0 | TRUE | Summer | Fall | 18 | Off Peak | 0 | 0.099922 | 361.8183 | 0 | 0 | 0 | 0
| 09/24 19:00:00 | 18.8 | 65.84 | 0 |  |  |  |  | 0 | Rated | Off | #VALUE! | 0 | 0 | 0 | 0 | 0 | TRUE | Summer | Fall | 19 | Off Peak | 0 | 0.099922 | 356.4274 | 0 | 0 | 0 | 0
| 09/24 20:00:00 | 18 | 64.4 | 0 |  |  |  |  | 0 | Rated | Off | #VALUE! | 0 | 0 | 0 | 0 | 0 | TRUE | Summer | Fall | 20 | Off Peak | 0 | 0.099922 | 345.2893 | 0 | 0 | 0 | 0
| 09/24 21:00:00 | 17 | 62.6 | 0 |  |  |  |  | 0 | Rated | Off | #VALUE! | 0 | 0 | 0 | 0 | 0 | TRUE | Summer | Fall | 21 | Off Peak | 0 | 0.099922 | 327.7433 | 0 | 0 | 0 | 0
| 09/24 22:00:00 | 17 | 62.6 | 0 |  |  |  |  | 0 | Rated | Off | #VALUE! | 0 | 0 | 0 | 0 | 0 | TRUE | Summer | Fall | 22 | Off Peak | 0 | 0.099922 | 304.965 | 0 | 0 | 0 | 0
| 09/24 23:00:00 | 17 | 62.6 | 0 |  |  |  |  | 0 | Rated | Off | #VALUE! | 0 | 0 | 0 | 0 | 0 | TRUE | Summer | Fall | 23 | Off Peak | 0 | 0.099922 | 286.6483 | 0 | 0 | 0 | 0
| 09/24 24:00:00 | 15 | 59 | 0 |  |  | 4.1534 | 3.9697 | 0 | Rated | Off | #VALUE! | 0 | 0 | 0 | 0 | 0 | TRUE | Summer | Fall | 24 | Off Peak | 0 | 0.099922 | 273.5992 | 0 | 0 | 0 | 0
| 09/25 01:00:00 | 14.5 | 58.1 | 0.0071485 | 59915.0653 | 51584.978 | 4.1051 | 3.9632 | 428.9113 | Rated | Heat Pump | 0.0083147 |  | 0.031718 | 0 | 0 | 0 | FALSE | Summer | Fall | 1 | Off Peak | 0 | 0.099922 | 266.825 | 8.4632 | 0.0031694 | 0 | 0.0031694
| 09/25 02:00:00 | 14 | 57.2 | 0.031444 | 59848.3356 | 51971.0037 | 4.057 | 3.9558 | 1886.6102 | Rated | Heat Pump | 0.036301 |  | 0.13978 | 0 | 0 | 0 | FALSE | Summer | Fall | 2 | Off Peak | 0 | 0.099922 | 263.778 | 36.8708 | 0.013967 | 0 | 0.013967
| 09/25 03:00:00 | 13 | 55.4 | 0.043612 | 59667.91 | 52643.1684 | 3.9618 | 3.938 | 2616.7342 | Rated | Heat Pump | 0.049707 |  | 0.19475 | 0 | 0 | 0 | FALSE | Summer | Fall | 3 | Off Peak | 0 | 0.099922 | 264.6736 | 51.5452 | 0.01946 | 0 | 0.01946
| 09/25 04:00:00 | 13 | 55.4 | 0.059544 | 59667.91 | 52643.1684 | 3.9618 | 3.938 | 3572.6125 | Rated | Heat Pump | 0.067865 |  | 0.26589 | 0 | 0 | 0 | FALSE | Summer | Fall | 4 | Off Peak | 0 | 0.099922 | 270.3058 | 71.872 | 0.026568 | 0 | 0.026568
| 09/25 05:00:00 | 15 | 59 | 0.064857 | 59966.1397 | 51165.6568 | 4.1534 | 3.9697 | 3891.407 | Rated | Heat Pump | 0.076055 |  | 0.2873 | 0 | 0 | 0 | FALSE | Summer | Fall | 5 | Off Peak | 0 | 0.099922 | 292.1492 | 83.9345 | 0.028708 | 0 | 0.028708
| 09/25 06:00:00 | 15 | 59 | 0.071006 | 59966.1397 | 51165.6568 | 4.1534 | 3.9697 | 4260.3622 | Rated | Heat Pump | 0.083266 |  | 0.31454 | 0 | 0 | 0 | FALSE | Summer | Fall | 6 | Off Peak | 0 | 0.099922 | 313.6483 | 98.6549 | 0.03143 | 0 | 0.03143
| 09/25 07:00:00 | 14.9 | 58.82 | 0.016035 | 59966.1397 | 51165.6568 | 4.1534 | 3.9697 | 962.0974 | Rated | Heat Pump | 0.018804 |  | 0.071031 | 0 | 0 | 0 | FALSE | Summer | Fall | 7 | Off Peak | 1 | 0.099922 | 322.5232 | 22.9092 | 0.0070976 | 0 | 0.0070976
| 09/25 08:00:00 | 17 | 62.6 | 0 |  |  |  |  | 0 | Rated | Off | #VALUE! | 0 | 0 | 0 | 0 | 0 | FALSE | Summer | Fall | 8 | On Peak | 1 | 0.17792 | 323.0453 | 0 | 0 | 0 | 0
| 09/25 09:00:00 | 19 | 66.2 | 0 |  |  |  |  | 0 | Rated | Off | #VALUE! | 0 | 0 | 0 | 0 | 0 | FALSE | Summer | Fall | 9 | On Peak | 1 | 0.17792 | 320.7363 | 0 | 0 | 0 | 0
| 09/25 10:00:00 | 21 | 69.8 | 0 |  |  |  |  | 0 | Rated | Off | #VALUE! | 0 | 0 | 0 | 0 | 0 | FALSE | Summer | Fall | 10 | On Peak | 0 | 0.17792 | 319.9281 | 0 | 0 | 0 | 0
| 09/25 11:00:00 | 21 | 69.8 | 0 |  |  |  |  | 0 | Rated | Off | #VALUE! | 0 | 0 | 0 | 0 | 0 | FALSE | Summer | Fall | 11 | On Peak | 0 | 0.17792 | 319.4651 | 0 | 0 | 0 | 0
| 09/25 12:00:00 | 22 | 71.6 | 0 |  |  |  |  | 0 | Rated | Off | #VALUE! | 0 | 0 | 0 | 0 | 0 | FALSE | Summer | Fall | 12 | On Peak | 0 | 0.17792 | 319.9238 | 0 | 0 | 0 | 0
| 09/25 13:00:00 | 20.7 | 69.26 | 0 |  |  |  |  | 0 | Rated | Off | #VALUE! | 0 | 0 | 0 | 0 | 0 | FALSE | Summer | Fall | 13 | On Peak | 0 | 0.17792 | 321.0409 | 0 | 0 | 0 | 0
| 09/25 14:00:00 | 21 | 69.8 | 0 |  |  |  |  | 0 | Rated | Off | #VALUE! | 0 | 0 | 0 | 0 | 0 | FALSE | Summer | Fall | 14 | On Peak | 0 | 0.17792 | 326.5063 | 0 | 0 | 0 | 0
| 09/25 15:00:00 | 20 | 68 | 0 |  |  |  |  | 0 | Rated | Off | #VALUE! | 0 | 0 | 0 | 0 | 0 | FALSE | Summer | Fall | 15 | On Peak | 0 | 0.17792 | 337.2179 | 0 | 0 | 0 | 0
| 09/25 16:00:00 | 20 | 68 | 0 |  |  |  |  | 0 | Rated | Off | #VALUE! | 0 | 0 | 0 | 0 | 0 | FALSE | Summer | Fall | 16 | On Peak | 0 | 0.17792 | 351.86 | 0 | 0 | 0 | 0
| 09/25 17:00:00 | 19 | 66.2 | 0 |  |  |  |  | 0 | Rated | Off | #VALUE! | 0 | 0 | 0 | 0 | 0 | FALSE | Summer | Fall | 17 | Mid Peak | 0 | 0.12829 | 361.1042 | 0 | 0 | 0 | 0
| 09/25 18:00:00 | 18 | 64.4 | 0 |  |  |  |  | 0 | Rated | Off | #VALUE! | 0 | 0 | 0 | 0 | 0 | FALSE | Summer | Fall | 18 | Mid Peak | 0 | 0.12829 | 361.8183 | 0 | 0 | 0 | 0
| 09/25 19:00:00 | 16.9 | 62.42 | 0 |  |  |  |  | 0 | Rated | Off | #VALUE! | 0 | 0 | 0 | 0 | 0 | FALSE | Summer | Fall | 19 | Off Peak | 0 | 0.099922 | 356.4274 | 0 | 0 | 0 | 0
| 09/25 20:00:00 | 17 | 62.6 | 0 |  |  |  |  | 0 | Rated | Off | #VALUE! | 0 | 0 | 0 | 0 | 0 | FALSE | Summer | Fall | 20 | Off Peak | 0 | 0.099922 | 345.2893 | 0 | 0 | 0 | 0
| 09/25 21:00:00 | 16 | 60.8 | 0 |  |  |  |  | 0 | Rated | Off | #VALUE! | 0 | 0 | 0 | 0 | 0 | FALSE | Summer | Fall | 21 | Off Peak | 0 | 0.099922 | 327.7433 | 0 | 0 | 0 | 0
| 09/25 22:00:00 | 16 | 60.8 | 0 |  |  |  |  | 0 | Rated | Off | #VALUE! | 0 | 0 | 0 | 0 | 0 | FALSE | Summer | Fall | 22 | Off Peak | 0 | 0.099922 | 304.965 | 0 | 0 | 0 | 0
| 09/25 23:00:00 | 16 | 60.8 | 0 |  |  |  |  | 0 | Rated | Off | #VALUE! | 0 | 0 | 0 | 0 | 0 | FALSE | Summer | Fall | 23 | Off Peak | 0 | 0.099922 | 286.6483 | 0 | 0 | 0 | 0
| 09/25 24:00:00 | 16 | 60.8 | 0 |  |  |  |  | 0 | Rated | Off | #VALUE! | 0 | 0 | 0 | 0 | 0 | FALSE | Summer | Fall | 24 | Off Peak | 0 | 0.099922 | 273.5992 | 0 | 0 | 0 | 0
| 09/26 01:00:00 | 16.1 | 60.98 | 0.016636 |  |  |  |  | 998.1676 | Rated | Heat Pump | #VALUE! | 0.016636 | 0 | 1050.7027 | 0 | 0.0077982 | FALSE | Summer | Fall | 1 | Off Peak | 0 | 0.099922 | 266.825 | 2.0808 | 0 | 0.013361 | 0.013361
| 09/26 02:00:00 | 16 | 60.8 | 0.040213 |  |  |  |  | 2412.7924 | Rated | Heat Pump | #VALUE! | 0.040213 | 0 | 2539.7815 | 0 | 0.01885 | FALSE | Summer | Fall | 2 | Off Peak | 0 | 0.099922 | 263.778 | 4.9722 | 0 | 0.032295 | 0.032295
| 09/26 03:00:00 | 16 | 60.8 | 0.057147 |  |  |  |  | 3428.8416 | Rated | Heat Pump | #VALUE! | 0.057147 | 0 | 3609.3069 | 0 | 0.026788 | FALSE | Summer | Fall | 3 | Off Peak | 0 | 0.099922 | 264.6736 | 7.09 | 0 | 0.045895 | 0.045895
| 09/26 04:00:00 | 16 | 60.8 | 0.073158 |  |  |  |  | 4389.4585 | Rated | Heat Pump | #VALUE! | 0.073158 | 0 | 4620.4827 | 0 | 0.034293 | FALSE | Summer | Fall | 4 | Off Peak | 0 | 0.099922 | 270.3058 | 9.2695 | 0 | 0.058753 | 0.058753
| 09/26 05:00:00 | 17 | 62.6 | 0.087782 |  |  |  |  | 5266.9381 | Rated | Heat Pump | #VALUE! | 0.087782 | 0 | 5544.1454 | 0 | 0.041148 | FALSE | Summer | Fall | 5 | Off Peak | 0 | 0.099922 | 292.1492 | 12.0213 | 0 | 0.070498 | 0.070498
| 09/26 06:00:00 | 17 | 62.6 | 0.080005 |  |  |  |  | 4800.2915 | Rated | Heat Pump | #VALUE! | 0.080005 | 0 | 5052.9384 | 0 | 0.037502 | FALSE | Summer | Fall | 6 | Off Peak | 0 | 0.099922 | 313.6483 | 11.7625 | 0 | 0.064252 | 0.064252
| 09/26 07:00:00 | 16.7 | 62.06 | 0.051535 |  |  |  |  | 3092.0936 | Rated | Heat Pump | #VALUE! | 0.051535 | 0 | 3254.8354 | 0 | 0.024157 | FALSE | Summer | Fall | 7 | Off Peak | 1 | 0.099922 | 322.5232 | 7.7912 | 0 | 0.041388 | 0.041388
| 09/26 08:00:00 | 17 | 62.6 | 0 |  |  |  |  | 0 | Rated | Off | #VALUE! | 0 | 0 | 0 | 0 | 0 | FALSE | Summer | Fall | 8 | On Peak | 1 | 0.17792 | 323.0453 | 0 | 0 | 0 | 0
| 09/26 09:00:00 | 18 | 64.4 | 0 |  |  |  |  | 0 | Rated | Off | #VALUE! | 0 | 0 | 0 | 0 | 0 | FALSE | Summer | Fall | 9 | On Peak | 1 | 0.17792 | 320.7363 | 0 | 0 | 0 | 0
| 09/26 10:00:00 | 19 | 66.2 | 0 |  |  |  |  | 0 | Rated | Off | #VALUE! | 0 | 0 | 0 | 0 | 0 | FALSE | Summer | Fall | 10 | On Peak | 0 | 0.17792 | 319.9281 | 0 | 0 | 0 | 0
| 09/26 11:00:00 | 19 | 66.2 | 0 |  |  |  |  | 0 | Rated | Off | #VALUE! | 0 | 0 | 0 | 0 | 0 | FALSE | Summer | Fall | 11 | On Peak | 0 | 0.17792 | 319.4651 | 0 | 0 | 0 | 0
| 09/26 12:00:00 | 19 | 66.2 | 0 |  |  |  |  | 0 | Rated | Off | #VALUE! | 0 | 0 | 0 | 0 | 0 | FALSE | Summer | Fall | 12 | On Peak | 0 | 0.17792 | 319.9238 | 0 | 0 | 0 | 0
| 09/26 13:00:00 | 19.1 | 66.38 | 0 |  |  |  |  | 0 | Rated | Off | #VALUE! | 0 | 0 | 0 | 0 | 0 | FALSE | Summer | Fall | 13 | On Peak | 0 | 0.17792 | 321.0409 | 0 | 0 | 0 | 0
| 09/26 14:00:00 | 20 | 68 | 0 |  |  |  |  | 0 | Rated | Off | #VALUE! | 0 | 0 | 0 | 0 | 0 | FALSE | Summer | Fall | 14 | On Peak | 0 | 0.17792 | 326.5063 | 0 | 0 | 0 | 0
| 09/26 15:00:00 | 19 | 66.2 | 0 |  |  |  |  | 0 | Rated | Off | #VALUE! | 0 | 0 | 0 | 0 | 0 | FALSE | Summer | Fall | 15 | On Peak | 0 | 0.17792 | 337.2179 | 0 | 0 | 0 | 0
| 09/26 16:00:00 | 18 | 64.4 | 0 |  |  |  |  | 0 | Rated | Off | #VALUE! | 0 | 0 | 0 | 0 | 0 | FALSE | Summer | Fall | 16 | On Peak | 0 | 0.17792 | 351.86 | 0 | 0 | 0 | 0
| 09/26 17:00:00 | 20 | 68 | 0 |  |  |  |  | 0 | Rated | Off | #VALUE! | 0 | 0 | 0 | 0 | 0 | FALSE | Summer | Fall | 17 | Mid Peak | 0 | 0.12829 | 361.1042 | 0 | 0 | 0 | 0
| 09/26 18:00:00 | 19 | 66.2 | 0 |  |  |  |  | 0 | Rated | Off | #VALUE! | 0 | 0 | 0 | 0 | 0 | FALSE | Summer | Fall | 18 | Mid Peak | 0 | 0.12829 | 361.8183 | 0 | 0 | 0 | 0
| 09/26 19:00:00 | 18.3 | 64.94 | 0 |  |  |  |  | 0 | Rated | Off | #VALUE! | 0 | 0 | 0 | 0 | 0 | FALSE | Summer | Fall | 19 | Off Peak | 0 | 0.099922 | 356.4274 | 0 | 0 | 0 | 0
| 09/26 20:00:00 | 17 | 62.6 | 0 |  |  |  |  | 0 | Rated | Off | #VALUE! | 0 | 0 | 0 | 0 | 0 | FALSE | Summer | Fall | 20 | Off Peak | 0 | 0.099922 | 345.2893 | 0 | 0 | 0 | 0
| 09/26 21:00:00 | 17 | 62.6 | 0 |  |  |  |  | 0 | Rated | Off | #VALUE! | 0 | 0 | 0 | 0 | 0 | FALSE | Summer | Fall | 21 | Off Peak | 0 | 0.099922 | 327.7433 | 0 | 0 | 0 | 0
| 09/26 22:00:00 | 16 | 60.8 | 0 |  |  |  |  | 0 | Rated | Off | #VALUE! | 0 | 0 | 0 | 0 | 0 | FALSE | Summer | Fall | 22 | Off Peak | 0 | 0.099922 | 304.965 | 0 | 0 | 0 | 0
| 09/26 23:00:00 | 16 | 60.8 | 0 |  |  |  |  | 0 | Rated | Off | #VALUE! | 0 | 0 | 0 | 0 | 0 | FALSE | Summer | Fall | 23 | Off Peak | 0 | 0.099922 | 286.6483 | 0 | 0 | 0 | 0
| 09/26 24:00:00 | 16 | 60.8 | 0 |  |  |  |  | 0 | Rated | Off | #VALUE! | 0 | 0 | 0 | 0 | 0 | FALSE | Summer | Fall | 24 | Off Peak | 0 | 0.099922 | 273.5992 | 0 | 0 | 0 | 0
| 09/27 01:00:00 | 15.3 | 59.54 | 0 |  |  | 4.2021 | 3.9753 | 0 | Rated | Off | #VALUE! | 0 | 0 | 0 | 0 | 0 | FALSE | Summer | Fall | 1 | Off Peak | 0 | 0.099922 | 266.825 | 0 | 0 | 0 | 0
| 09/27 02:00:00 | 14 | 57.2 | 0 |  |  | 4.057 | 3.9558 | 0 | Rated | Off | #VALUE! | 0 | 0 | 0 | 0 | 0 | FALSE | Summer | Fall | 2 | Off Peak | 0 | 0.099922 | 263.778 | 0 | 0 | 0 | 0
| 09/27 03:00:00 | 15 | 59 | 0 |  |  | 4.1534 | 3.9697 | 0 | Rated | Off | #VALUE! | 0 | 0 | 0 | 0 | 0 | FALSE | Summer | Fall | 3 | Off Peak | 0 | 0.099922 | 264.6736 | 0 | 0 | 0 | 0
| 09/27 04:00:00 | 15 | 59 | 0 |  |  | 4.1534 | 3.9697 | 0 | Rated | Off | #VALUE! | 0 | 0 | 0 | 0 | 0 | FALSE | Summer | Fall | 4 | Off Peak | 0 | 0.099922 | 270.3058 | 0 | 0 | 0 | 0
| 09/27 05:00:00 | 15 | 59 | 0 |  |  | 4.1534 | 3.9697 | 0 | Rated | Off | #VALUE! | 0 | 0 | 0 | 0 | 0 | FALSE | Summer | Fall | 5 | Off Peak | 0 | 0.099922 | 292.1492 | 0 | 0 | 0 | 0
| 09/27 06:00:00 | 15 | 59 | 0 |  |  | 4.1534 | 3.9697 | 0 | Rated | Off | #VALUE! | 0 | 0 | 0 | 0 | 0 | FALSE | Summer | Fall | 6 | Off Peak | 0 | 0.099922 | 313.6483 | 0 | 0 | 0 | 0
| 09/27 07:00:00 | 15.1 | 59.18 | 0 |  |  | 4.1534 | 3.9697 | 0 | Rated | Off | #VALUE! | 0 | 0 | 0 | 0 | 0 | FALSE | Summer | Fall | 7 | Off Peak | 1 | 0.099922 | 322.5232 | 0 | 0 | 0 | 0
| 09/27 08:00:00 | 15 | 59 | 0 |  |  | 4.1534 | 3.9697 | 0 | Rated | Off | #VALUE! | 0 | 0 | 0 | 0 | 0 | FALSE | Summer | Fall | 8 | On Peak | 1 | 0.17792 | 323.0453 | 0 | 0 | 0 | 0
| 09/27 09:00:00 | 16 | 60.8 | 0 |  |  |  |  | 0 | Rated | Off | #VALUE! | 0 | 0 | 0 | 0 | 0 | FALSE | Summer | Fall | 9 | On Peak | 1 | 0.17792 | 320.7363 | 0 | 0 | 0 | 0
| 09/27 10:00:00 | 18 | 64.4 | 0 |  |  |  |  | 0 | Rated | Off | #VALUE! | 0 | 0 | 0 | 0 | 0 | FALSE | Summer | Fall | 10 | On Peak | 0 | 0.17792 | 319.9281 | 0 | 0 | 0 | 0
| 09/27 11:00:00 | 19 | 66.2 | 0 |  |  |  |  | 0 | Rated | Off | #VALUE! | 0 | 0 | 0 | 0 | 0 | FALSE | Summer | Fall | 11 | On Peak | 0 | 0.17792 | 319.4651 | 0 | 0 | 0 | 0
| 09/27 12:00:00 | 20 | 68 | 0 |  |  |  |  | 0 | Rated | Off | #VALUE! | 0 | 0 | 0 | 0 | 0 | FALSE | Summer | Fall | 12 | On Peak | 0 | 0.17792 | 319.9238 | 0 | 0 | 0 | 0
| 09/27 13:00:00 | 21.2 | 70.16 | 0 |  |  |  |  | 0 | Rated | Off | #VALUE! | 0 | 0 | 0 | 0 | 0 | FALSE | Summer | Fall | 13 | On Peak | 0 | 0.17792 | 321.0409 | 0 | 0 | 0 | 0
| 09/27 14:00:00 | 22 | 71.6 | 0 |  |  |  |  | 0 | Rated | Off | #VALUE! | 0 | 0 | 0 | 0 | 0 | FALSE | Summer | Fall | 14 | On Peak | 0 | 0.17792 | 326.5063 | 0 | 0 | 0 | 0
| 09/27 15:00:00 | 22 | 71.6 | 0 |  |  |  |  | 0 | Rated | Off | #VALUE! | 0 | 0 | 0 | 0 | 0 | FALSE | Summer | Fall | 15 | On Peak | 0 | 0.17792 | 337.2179 | 0 | 0 | 0 | 0
| 09/27 16:00:00 | 22 | 71.6 | 0 |  |  |  |  | 0 | Rated | Off | #VALUE! | 0 | 0 | 0 | 0 | 0 | FALSE | Summer | Fall | 16 | On Peak | 0 | 0.17792 | 351.86 | 0 | 0 | 0 | 0
| 09/27 17:00:00 | 22 | 71.6 | 0 |  |  |  |  | 0 | Rated | Off | #VALUE! | 0 | 0 | 0 | 0 | 0 | FALSE | Summer | Fall | 17 | Mid Peak | 0 | 0.12829 | 361.1042 | 0 | 0 | 0 | 0
| 09/27 18:00:00 | 20 | 68 | 0 |  |  |  |  | 0 | Rated | Off | #VALUE! | 0 | 0 | 0 | 0 | 0 | FALSE | Summer | Fall | 18 | Mid Peak | 0 | 0.12829 | 361.8183 | 0 | 0 | 0 | 0
| 09/27 19:00:00 | 18.2 | 64.76 | 0 |  |  |  |  | 0 | Rated | Off | #VALUE! | 0 | 0 | 0 | 0 | 0 | FALSE | Summer | Fall | 19 | Off Peak | 0 | 0.099922 | 356.4274 | 0 | 0 | 0 | 0
| 09/27 20:00:00 | 18 | 64.4 | 0 |  |  |  |  | 0 | Rated | Off | #VALUE! | 0 | 0 | 0 | 0 | 0 | FALSE | Summer | Fall | 20 | Off Peak | 0 | 0.099922 | 345.2893 | 0 | 0 | 0 | 0
| 09/27 21:00:00 | 19 | 66.2 | 0 |  |  |  |  | 0 | Rated | Off | #VALUE! | 0 | 0 | 0 | 0 | 0 | FALSE | Summer | Fall | 21 | Off Peak | 0 | 0.099922 | 327.7433 | 0 | 0 | 0 | 0
| 09/27 22:00:00 | 19 | 66.2 | 0 |  |  |  |  | 0 | Rated | Off | #VALUE! | 0 | 0 | 0 | 0 | 0 | FALSE | Summer | Fall | 22 | Off Peak | 0 | 0.099922 | 304.965 | 0 | 0 | 0 | 0
| 09/27 23:00:00 | 18 | 64.4 | 0 |  |  |  |  | 0 | Rated | Off | #VALUE! | 0 | 0 | 0 | 0 | 0 | FALSE | Summer | Fall | 23 | Off Peak | 0 | 0.099922 | 286.6483 | 0 | 0 | 0 | 0
| 09/27 24:00:00 | 18 | 64.4 | 0 |  |  |  |  | 0 | Rated | Off | #VALUE! | 0 | 0 | 0 | 0 | 0 | FALSE | Summer | Fall | 24 | Off Peak | 0 | 0.099922 | 273.5992 | 0 | 0 | 0 | 0
| 09/28 01:00:00 | 17.7 | 63.86 | 0 |  |  |  |  | 0 | Rated | Off | #VALUE! | 0 | 0 | 0 | 0 | 0 | FALSE | Summer | Fall | 1 | Off Peak | 0 | 0.099922 | 266.825 | 0 | 0 | 0 | 0
| 09/28 02:00:00 | 17 | 62.6 | 0 |  |  |  |  | 0 | Rated | Off | #VALUE! | 0 | 0 | 0 | 0 | 0 | FALSE | Summer | Fall | 2 | Off Peak | 0 | 0.099922 | 263.778 | 0 | 0 | 0 | 0
| 09/28 03:00:00 | 17 | 62.6 | 0 |  |  |  |  | 0 | Rated | Off | #VALUE! | 0 | 0 | 0 | 0 | 0 | FALSE | Summer | Fall | 3 | Off Peak | 0 | 0.099922 | 264.6736 | 0 | 0 | 0 | 0
| 09/28 04:00:00 | 16 | 60.8 | 0 |  |  |  |  | 0 | Rated | Off | #VALUE! | 0 | 0 | 0 | 0 | 0 | FALSE | Summer | Fall | 4 | Off Peak | 0 | 0.099922 | 270.3058 | 0 | 0 | 0 | 0
| 09/28 05:00:00 | 16 | 60.8 | 0.012118 |  |  |  |  | 727.102 | Rated | Heat Pump | #VALUE! | 0.012118 | 0 | 765.3706 | 0 | 0.0056805 | FALSE | Summer | Fall | 5 | Off Peak | 0 | 0.099922 | 292.1492 | 1.6595 | 0 | 0.0097323 | 0.0097323
| 09/28 06:00:00 | 15 | 59 | 0.03719 | 59966.1397 | 51165.6568 | 4.1534 | 3.9697 | 2231.4233 | Rated | Heat Pump | 0.043612 |  | 0.16474 | 0 | 0 | 0 | FALSE | Summer | Fall | 6 | Off Peak | 0 | 0.099922 | 313.6483 | 51.6719 | 0.016462 | 0 | 0.016462
| 09/28 07:00:00 | 14 | 57.2 | 0.03099 | 59848.3356 | 51971.0037 | 4.057 | 3.9558 | 1859.3846 | Rated | Heat Pump | 0.035777 |  | 0.13776 | 0 | 0 | 0 | FALSE | Summer | Fall | 7 | Off Peak | 1 | 0.099922 | 322.5232 | 44.4316 | 0.013766 | 0 | 0.013766
| 09/28 08:00:00 | 14 | 57.2 | 0 |  |  | 4.057 | 3.9558 | 0 | Rated | Off | #VALUE! | 0 | 0 | 0 | 0 | 0 | FALSE | Summer | Fall | 8 | On Peak | 1 | 0.17792 | 323.0453 | 0 | 0 | 0 | 0
| 09/28 09:00:00 | 14 | 57.2 | 0 |  |  | 4.057 | 3.9558 | 0 | Rated | Off | #VALUE! | 0 | 0 | 0 | 0 | 0 | FALSE | Summer | Fall | 9 | On Peak | 1 | 0.17792 | 320.7363 | 0 | 0 | 0 | 0
| 09/28 10:00:00 | 12 | 53.6 | 0 |  |  | 3.9146 | 3.9277 | 0 | Rated | Off | #VALUE! | 0 | 0 | 0 | 0 | 0 | FALSE | Summer | Fall | 10 | On Peak | 0 | 0.17792 | 319.9281 | 0 | 0 | 0 | 0
| 09/28 11:00:00 | 12 | 53.6 | 0 |  |  | 3.9146 | 3.9277 | 0 | Rated | Off | #VALUE! | 0 | 0 | 0 | 0 | 0 | FALSE | Summer | Fall | 11 | On Peak | 0 | 0.17792 | 319.4651 | 0 | 0 | 0 | 0
| 09/28 12:00:00 | 11 | 51.8 | 0 |  |  | 3.8212 | 3.9042 | 0 | Rated | Off | #VALUE! | 0 | 0 | 0 | 0 | 0 | FALSE | Summer | Fall | 12 | On Peak | 0 | 0.17792 | 319.9238 | 0 | 0 | 0 | 0
| 09/28 13:00:00 | 12.3 | 54.14 | 0 |  |  | 3.9146 | 3.9277 | 0 | Rated | Off | #VALUE! | 0 | 0 | 0 | 0 | 0 | FALSE | Summer | Fall | 13 | On Peak | 0 | 0.17792 | 321.0409 | 0 | 0 | 0 | 0
| 09/28 14:00:00 | 13 | 55.4 | 0 |  |  | 3.9618 | 3.938 | 0 | Rated | Off | #VALUE! | 0 | 0 | 0 | 0 | 0 | FALSE | Summer | Fall | 14 | On Peak | 0 | 0.17792 | 326.5063 | 0 | 0 | 0 | 0
| 09/28 15:00:00 | 13 | 55.4 | 0 |  |  | 3.9618 | 3.938 | 0 | Rated | Off | #VALUE! | 0 | 0 | 0 | 0 | 0 | FALSE | Summer | Fall | 15 | On Peak | 0 | 0.17792 | 337.2179 | 0 | 0 | 0 | 0
| 09/28 16:00:00 | 13 | 55.4 | 0 |  |  | 3.9618 | 3.938 | 0 | Rated | Off | #VALUE! | 0 | 0 | 0 | 0 | 0 | FALSE | Summer | Fall | 16 | On Peak | 0 | 0.17792 | 351.86 | 0 | 0 | 0 | 0
| 09/28 17:00:00 | 13 | 55.4 | 0 |  |  | 3.9618 | 3.938 | 0 | Rated | Off | #VALUE! | 0 | 0 | 0 | 0 | 0 | FALSE | Summer | Fall | 17 | Mid Peak | 0 | 0.12829 | 361.1042 | 0 | 0 | 0 | 0
| 09/28 18:00:00 | 13 | 55.4 | 0 |  |  | 3.9618 | 3.938 | 0 | Rated | Off | #VALUE! | 0 | 0 | 0 | 0 | 0 | FALSE | Summer | Fall | 18 | Mid Peak | 0 | 0.12829 | 361.8183 | 0 | 0 | 0 | 0
| 09/28 19:00:00 | 11.9 | 53.42 | 0 |  |  | 3.8678 | 3.9164 | 0 | Rated | Off | #VALUE! | 0 | 0 | 0 | 0 | 0 | FALSE | Summer | Fall | 19 | Off Peak | 0 | 0.099922 | 356.4274 | 0 | 0 | 0 | 0
| 09/28 20:00:00 | 12 | 53.6 | 0 |  |  | 3.9146 | 3.9277 | 0 | Rated | Off | #VALUE! | 0 | 0 | 0 | 0 | 0 | FALSE | Summer | Fall | 20 | Off Peak | 0 | 0.099922 | 345.2893 | 0 | 0 | 0 | 0
| 09/28 21:00:00 | 12 | 53.6 | 0 |  |  | 3.9146 | 3.9277 | 0 | Rated | Off | #VALUE! | 0 | 0 | 0 | 0 | 0 | FALSE | Summer | Fall | 21 | Off Peak | 0 | 0.099922 | 327.7433 | 0 | 0 | 0 | 0
| 09/28 22:00:00 | 12 | 53.6 | 0 |  |  | 3.9146 | 3.9277 | 0 | Rated | Off | #VALUE! | 0 | 0 | 0 | 0 | 0 | FALSE | Summer | Fall | 22 | Off Peak | 0 | 0.099922 | 304.965 | 0 | 0 | 0 | 0
| 09/28 23:00:00 | 11 | 51.8 | 0 |  |  | 3.8212 | 3.9042 | 0 | Rated | Off | #VALUE! | 0 | 0 | 0 | 0 | 0 | FALSE | Summer | Fall | 23 | Off Peak | 0 | 0.099922 | 286.6483 | 0 | 0 | 0 | 0
| 09/28 24:00:00 | 11 | 51.8 | 0 |  |  | 3.8212 | 3.9042 | 0 | Rated | Off | #VALUE! | 0 | 0 | 0 | 0 | 0 | FALSE | Summer | Fall | 24 | Off Peak | 0 | 0.099922 | 273.5992 | 0 | 0 | 0 | 0
| 09/29 01:00:00 | 11 | 51.8 | 0 |  |  | 3.8212 | 3.9042 | 0 | Rated | Off | #VALUE! | 0 | 0 | 0 | 0 | 0 | FALSE | Summer | Fall | 1 | Off Peak | 0 | 0.099922 | 266.825 | 0 | 0 | 0 | 0
| 09/29 02:00:00 | 11 | 51.8 | 0.0062587 | 59279.8566 | 53401.6984 | 3.8212 | 3.9042 | 375.5244 | Rated | Heat Pump | 0.0070321 |  | 0.02819 | 0 | 0 | 0 | FALSE | Summer | Fall | 2 | Off Peak | 0 | 0.099922 | 263.778 | 7.436 | 0.0028168 | 0 | 0.0028168
| 09/29 03:00:00 | 11 | 51.8 | 0.020082 | 59279.8566 | 53401.6984 | 3.8212 | 3.9042 | 1204.9031 | Rated | Heat Pump | 0.022563 |  | 0.090451 | 0 | 0 | 0 | FALSE | Summer | Fall | 3 | Off Peak | 0 | 0.099922 | 264.6736 | 23.94 | 0.0090381 | 0 | 0.0090381
| 09/29 04:00:00 | 10 | 50 | 0.041903 | 58942.8776 | 53740.9071 | 3.7291 | 3.8769 | 2514.1904 | Rated | Heat Pump | 0.046784 |  | 0.19007 | 0 | 0 | 0 | FALSE | Summer | Fall | 4 | Off Peak | 0 | 0.099922 | 270.3058 | 51.3758 | 0.018992 | 0 | 0.018992
| 09/29 05:00:00 | 10 | 50 | 0.056803 | 58942.8776 | 53740.9071 | 3.7291 | 3.8769 | 3408.1962 | Rated | Heat Pump | 0.063419 |  | 0.25765 | 0 | 0 | 0 | FALSE | Summer | Fall | 5 | Off Peak | 0 | 0.099922 | 292.1492 | 75.2722 | 0.025745 | 0 | 0.025745
| 09/29 06:00:00 | 10 | 50 | 0.059606 | 58942.8776 | 53740.9071 | 3.7291 | 3.8769 | 3576.3879 | Rated | Heat Pump | 0.066549 |  | 0.27036 | 0 | 0 | 0 | FALSE | Summer | Fall | 6 | Off Peak | 0 | 0.099922 | 313.6483 | 84.7994 | 0.027015 | 0 | 0.027015
| 09/29 07:00:00 | 11.1 | 51.98 | 0.028777 | 59279.8566 | 53401.6984 | 3.8212 | 3.9042 | 1726.6156 | Rated | Heat Pump | 0.032333 |  | 0.12962 | 0 | 0 | 0 | FALSE | Summer | Fall | 7 | Off Peak | 1 | 0.099922 | 322.5232 | 41.804 | 0.012951 | 0 | 0.012951
| 09/29 08:00:00 | 12 | 53.6 | 0 |  |  | 3.9146 | 3.9277 | 0 | Rated | Off | #VALUE! | 0 | 0 | 0 | 0 | 0 | FALSE | Summer | Fall | 8 | On Peak | 1 | 0.17792 | 323.0453 | 0 | 0 | 0 | 0
| 09/29 09:00:00 | 14 | 57.2 | 0 |  |  | 4.057 | 3.9558 | 0 | Rated | Off | #VALUE! | 0 | 0 | 0 | 0 | 0 | FALSE | Summer | Fall | 9 | On Peak | 1 | 0.17792 | 320.7363 | 0 | 0 | 0 | 0
| 09/29 10:00:00 | 14 | 57.2 | 0 |  |  | 4.057 | 3.9558 | 0 | Rated | Off | #VALUE! | 0 | 0 | 0 | 0 | 0 | FALSE | Summer | Fall | 10 | On Peak | 0 | 0.17792 | 319.9281 | 0 | 0 | 0 | 0
| 09/29 11:00:00 | 14 | 57.2 | 0 |  |  | 4.057 | 3.9558 | 0 | Rated | Off | #VALUE! | 0 | 0 | 0 | 0 | 0 | FALSE | Summer | Fall | 11 | On Peak | 0 | 0.17792 | 319.4651 | 0 | 0 | 0 | 0
| 09/29 12:00:00 | 14 | 57.2 | 0 |  |  | 4.057 | 3.9558 | 0 | Rated | Off | #VALUE! | 0 | 0 | 0 | 0 | 0 | FALSE | Summer | Fall | 12 | On Peak | 0 | 0.17792 | 319.9238 | 0 | 0 | 0 | 0
| 09/29 13:00:00 | 14.6 | 58.28 | 0 |  |  | 4.1051 | 3.9632 | 0 | Rated | Off | #VALUE! | 0 | 0 | 0 | 0 | 0 | FALSE | Summer | Fall | 13 | On Peak | 0 | 0.17792 | 321.0409 | 0 | 0 | 0 | 0
| 09/29 14:00:00 | 14 | 57.2 | 0 |  |  | 4.057 | 3.9558 | 0 | Rated | Off | #VALUE! | 0 | 0 | 0 | 0 | 0 | FALSE | Summer | Fall | 14 | On Peak | 0 | 0.17792 | 326.5063 | 0 | 0 | 0 | 0
| 09/29 15:00:00 | 14 | 57.2 | 0 |  |  | 4.057 | 3.9558 | 0 | Rated | Off | #VALUE! | 0 | 0 | 0 | 0 | 0 | FALSE | Summer | Fall | 15 | On Peak | 0 | 0.17792 | 337.2179 | 0 | 0 | 0 | 0
| 09/29 16:00:00 | 15 | 59 | 0 |  |  | 4.1534 | 3.9697 | 0 | Rated | Off | #VALUE! | 0 | 0 | 0 | 0 | 0 | FALSE | Summer | Fall | 16 | On Peak | 0 | 0.17792 | 351.86 | 0 | 0 | 0 | 0
| 09/29 17:00:00 | 15 | 59 | 0 |  |  | 4.1534 | 3.9697 | 0 | Rated | Off | #VALUE! | 0 | 0 | 0 | 0 | 0 | FALSE | Summer | Fall | 17 | Mid Peak | 0 | 0.12829 | 361.1042 | 0 | 0 | 0 | 0
| 09/29 18:00:00 | 15 | 59 | 0 |  |  | 4.1534 | 3.9697 | 0 | Rated | Off | #VALUE! | 0 | 0 | 0 | 0 | 0 | FALSE | Summer | Fall | 18 | Mid Peak | 0 | 0.12829 | 361.8183 | 0 | 0 | 0 | 0
| 09/29 19:00:00 | 14.4 | 57.92 | 0 |  |  | 4.1051 | 3.9632 | 0 | Rated | Off | #VALUE! | 0 | 0 | 0 | 0 | 0 | FALSE | Summer | Fall | 19 | Off Peak | 0 | 0.099922 | 356.4274 | 0 | 0 | 0 | 0
| 09/29 20:00:00 | 14 | 57.2 | 0 |  |  | 4.057 | 3.9558 | 0 | Rated | Off | #VALUE! | 0 | 0 | 0 | 0 | 0 | FALSE | Summer | Fall | 20 | Off Peak | 0 | 0.099922 | 345.2893 | 0 | 0 | 0 | 0
| 09/29 21:00:00 | 13 | 55.4 | 0 |  |  | 3.9618 | 3.938 | 0 | Rated | Off | #VALUE! | 0 | 0 | 0 | 0 | 0 | FALSE | Summer | Fall | 21 | Off Peak | 0 | 0.099922 | 327.7433 | 0 | 0 | 0 | 0
| 09/29 22:00:00 | 12 | 53.6 | 0 |  |  | 3.9146 | 3.9277 | 0 | Rated | Off | #VALUE! | 0 | 0 | 0 | 0 | 0 | FALSE | Summer | Fall | 22 | Off Peak | 0 | 0.099922 | 304.965 | 0 | 0 | 0 | 0
| 09/29 23:00:00 | 11 | 51.8 | 0 |  |  | 3.8212 | 3.9042 | 0 | Rated | Off | #VALUE! | 0 | 0 | 0 | 0 | 0 | FALSE | Summer | Fall | 23 | Off Peak | 0 | 0.099922 | 286.6483 | 0 | 0 | 0 | 0
| 09/29 24:00:00 | 10 | 50 | 0 |  |  | 3.7291 | 3.8769 | 0 | Rated | Off | #VALUE! | 0 | 0 | 0 | 0 | 0 | FALSE | Summer | Fall | 24 | Off Peak | 0 | 0.099922 | 273.5992 | 0 | 0 | 0 | 0
| 09/30 01:00:00 | 10 | 50 | 0 |  |  | 3.7291 | 3.8769 | 0 | Rated | Off | #VALUE! | 0 | 0 | 0 | 0 | 0 | FALSE | Summer | Fall | 1 | Off Peak | 0 | 0.099922 | 266.825 | 0 | 0 | 0 | 0
| 09/30 02:00:00 | 9 | 48.2 | 0 |  |  | 3.6381 | 3.8458 | 0 | Rated | Off | #VALUE! | 0 | 0 | 0 | 0 | 0 | FALSE | Summer | Fall | 2 | Off Peak | 0 | 0.099922 | 263.778 | 0 | 0 | 0 | 0
| 09/30 03:00:00 | 10 | 50 | 0.021993 | 58942.8776 | 53740.9071 | 3.7291 | 3.8769 | 1319.6057 | Rated | Heat Pump | 0.024555 |  | 0.099758 | 0 | 0 | 0 | FALSE | Summer | Fall | 3 | Off Peak | 0 | 0.099922 | 264.6736 | 26.4034 | 0.0099681 | 0 | 0.0099681
| 09/30 04:00:00 | 9 | 48.2 | 0.032171 | 58543.2772 | 53946.9335 | 3.6381 | 3.8458 | 1930.2488 | Rated | Heat Pump | 0.035781 |  | 0.1471 | 0 | 0 | 0 | FALSE | Summer | Fall | 4 | Off Peak | 0 | 0.099922 | 270.3058 | 39.762 | 0.014699 | 0 | 0.014699
| 09/30 05:00:00 | 9 | 48.2 | 0.044348 | 58543.2772 | 53946.9335 | 3.6381 | 3.8458 | 2660.8718 | Rated | Heat Pump | 0.049324 |  | 0.20278 | 0 | 0 | 0 | FALSE | Summer | Fall | 5 | Off Peak | 0 | 0.099922 | 292.1492 | 59.2417 | 0.020262 | 0 | 0.020262
| 09/30 06:00:00 | 9 | 48.2 | 0.055722 | 58543.2772 | 53946.9335 | 3.6381 | 3.8458 | 3343.3299 | Rated | Heat Pump | 0.061974 |  | 0.25479 | 0 | 0 | 0 | FALSE | Summer | Fall | 6 | Off Peak | 0 | 0.099922 | 313.6483 | 79.9137 | 0.025459 | 0 | 0.025459
| 09/30 07:00:00 | 8.5 | 47.3 | 0.045226 | 58319.9939 | 54000.0033 | 3.5931 | 3.8289 | 2713.5341 | Rated | Heat Pump | 0.050251 |  | 0.20771 | 0 | 0 | 0 | FALSE | Summer | Fall | 7 | Off Peak | 1 | 0.099922 | 322.5232 | 66.9907 | 0.020755 | 0 | 0.020755
| 09/30 08:00:00 | 8 | 46.4 | 0 |  |  | 3.5484 | 3.811 | 0 | Rated | Off | #VALUE! | 0 | 0 | 0 | 0 | 0 | FALSE | Summer | Fall | 8 | On Peak | 1 | 0.17792 | 323.0453 | 0 | 0 | 0 | 0
| 09/30 09:00:00 | 8 | 46.4 | 0 |  |  | 3.5484 | 3.811 | 0 | Rated | Off | #VALUE! | 0 | 0 | 0 | 0 | 0 | FALSE | Summer | Fall | 9 | On Peak | 1 | 0.17792 | 320.7363 | 0 | 0 | 0 | 0
| 09/30 10:00:00 | 8 | 46.4 | 0 |  |  | 3.5484 | 3.811 | 0 | Rated | Off | #VALUE! | 0 | 0 | 0 | 0 | 0 | FALSE | Summer | Fall | 10 | On Peak | 0 | 0.17792 | 319.9281 | 0 | 0 | 0 | 0
| 09/30 11:00:00 | 9 | 48.2 | 0 |  |  | 3.6381 | 3.8458 | 0 | Rated | Off | #VALUE! | 0 | 0 | 0 | 0 | 0 | FALSE | Summer | Fall | 11 | On Peak | 0 | 0.17792 | 319.4651 | 0 | 0 | 0 | 0
| 09/30 12:00:00 | 10 | 50 | 0 |  |  | 3.7291 | 3.8769 | 0 | Rated | Off | #VALUE! | 0 | 0 | 0 | 0 | 0 | FALSE | Summer | Fall | 12 | On Peak | 0 | 0.17792 | 319.9238 | 0 | 0 | 0 | 0
| 09/30 13:00:00 | 11 | 51.8 | 0 |  |  | 3.8212 | 3.9042 | 0 | Rated | Off | #VALUE! | 0 | 0 | 0 | 0 | 0 | FALSE | Summer | Fall | 13 | On Peak | 0 | 0.17792 | 321.0409 | 0 | 0 | 0 | 0
| 09/30 14:00:00 | 11 | 51.8 | 0 |  |  | 3.8212 | 3.9042 | 0 | Rated | Off | #VALUE! | 0 | 0 | 0 | 0 | 0 | FALSE | Summer | Fall | 14 | On Peak | 0 | 0.17792 | 326.5063 | 0 | 0 | 0 | 0
| 09/30 15:00:00 | 13 | 55.4 | 0 |  |  | 3.9618 | 3.938 | 0 | Rated | Off | #VALUE! | 0 | 0 | 0 | 0 | 0 | FALSE | Summer | Fall | 15 | On Peak | 0 | 0.17792 | 337.2179 | 0 | 0 | 0 | 0
| 09/30 16:00:00 | 12 | 53.6 | 0 |  |  | 3.9146 | 3.9277 | 0 | Rated | Off | #VALUE! | 0 | 0 | 0 | 0 | 0 | FALSE | Summer | Fall | 16 | On Peak | 0 | 0.17792 | 351.86 | 0 | 0 | 0 | 0
| 09/30 17:00:00 | 13 | 55.4 | 0 |  |  | 3.9618 | 3.938 | 0 | Rated | Off | #VALUE! | 0 | 0 | 0 | 0 | 0 | FALSE | Summer | Fall | 17 | Mid Peak | 0 | 0.12829 | 361.1042 | 0 | 0 | 0 | 0
| 09/30 18:00:00 | 12 | 53.6 | 0 |  |  | 3.9146 | 3.9277 | 0 | Rated | Off | #VALUE! | 0 | 0 | 0 | 0 | 0 | FALSE | Summer | Fall | 18 | Mid Peak | 0 | 0.12829 | 361.8183 | 0 | 0 | 0 | 0
| 09/30 19:00:00 | 8.5 | 47.3 | 0 |  |  | 3.5931 | 3.8289 | 0 | Rated | Off | #VALUE! | 0 | 0 | 0 | 0 | 0 | FALSE | Summer | Fall | 19 | Off Peak | 0 | 0.099922 | 356.4274 | 0 | 0 | 0 | 0
| 09/30 20:00:00 | 7.6 | 45.68 | 0 |  |  | 3.5484 | 3.811 | 0 | Rated | Off | #VALUE! | 0 | 0 | 0 | 0 | 0 | FALSE | Summer | Fall | 20 | Off Peak | 0 | 0.099922 | 345.2893 | 0 | 0 | 0 | 0
| 09/30 21:00:00 | 7.4 | 45.32 | 0 |  |  | 3.504 | 3.7921 | 0 | Rated | Off | #VALUE! | 0 | 0 | 0 | 0 | 0 | FALSE | Summer | Fall | 21 | Off Peak | 0 | 0.099922 | 327.7433 | 0 | 0 | 0 | 0
| 09/30 22:00:00 | 9.4 | 48.92 | 0 |  |  | 3.6835 | 3.8619 | 0 | Rated | Off | #VALUE! | 0 | 0 | 0 | 0 | 0 | FALSE | Summer | Fall | 22 | Off Peak | 0 | 0.099922 | 304.965 | 0 | 0 | 0 | 0
| 09/30 23:00:00 | 11.5 | 52.7 | 0 |  |  | 3.8678 | 3.9164 | 0 | Rated | Off | #VALUE! | 0 | 0 | 0 | 0 | 0 | FALSE | Summer | Fall | 23 | Off Peak | 0 | 0.099922 | 286.6483 | 0 | 0 | 0 | 0
| 09/30 24:00:00 | 13.8 | 56.84 | 0 |  |  | 4.057 | 3.9558 | 0 | Rated | Off | #VALUE! | 0 | 0 | 0 | 0 | 0 | FALSE | Summer | Fall | 24 | Off Peak | 0 | 0.099922 | 273.5992 | 0 | 0 | 0 | 0
| 10/01 01:00:00 | 16 | 60.8 | 0 |  |  |  |  | 0 | Rated | Off | #VALUE! | 0 | 0 | 0 | 0 | 0 | TRUE | Summer | Fall | 1 | Off Peak | 0 | 0.099922 | 266.825 | 0 | 0 | 0 | 0
| 10/01 02:00:00 | 16.3 | 61.34 | 0 |  |  |  |  | 0 | Rated | Off | #VALUE! | 0 | 0 | 0 | 0 | 0 | TRUE | Summer | Fall | 2 | Off Peak | 0 | 0.099922 | 263.778 | 0 | 0 | 0 | 0
| 10/01 03:00:00 | 16.3 | 61.34 | 0.0032004 |  |  |  |  | 192.0252 | Rated | Heat Pump | #VALUE! | 0.0032004 | 0 | 202.1318 | 0 | 0.0015002 | TRUE | Summer | Fall | 3 | Off Peak | 0 | 0.099922 | 264.6736 | 0.39706 | 0 | 0.0025703 | 0.0025703
| 10/01 04:00:00 | 16.4 | 61.52 | 0.010561 |  |  |  |  | 633.6317 | Rated | Heat Pump | #VALUE! | 0.010561 | 0 | 666.9808 | 0 | 0.0049502 | TRUE | Summer | Fall | 4 | Off Peak | 0 | 0.099922 | 270.3058 | 1.3381 | 0 | 0.0084812 | 0.0084812
| 10/01 05:00:00 | 16.6 | 61.88 | 0.022675 |  |  |  |  | 1360.5021 | Rated | Heat Pump | #VALUE! | 0.022675 | 0 | 1432.1074 | 0 | 0.010629 | TRUE | Summer | Fall | 5 | Off Peak | 0 | 0.099922 | 292.1492 | 3.1052 | 0 | 0.01821 | 0.01821
| 10/01 06:00:00 | 16.6 | 61.88 | 0.024769 |  |  |  |  | 1486.1226 | Rated | Heat Pump | #VALUE! | 0.024769 | 0 | 1564.3396 | 0 | 0.01161 | TRUE | Summer | Fall | 6 | Off Peak | 0 | 0.099922 | 313.6483 | 3.6416 | 0 | 0.019892 | 0.019892
| 10/01 07:00:00 | 16.4 | 61.52 | 0.0087492 |  |  |  |  | 524.9548 | Rated | Heat Pump | #VALUE! | 0.0087492 | 0 | 552.584 | 0 | 0.0041012 | TRUE | Summer | Fall | 7 | Off Peak | 0 | 0.099922 | 322.5232 | 1.3227 | 0 | 0.0070266 | 0.0070266
| 10/01 08:00:00 | 17 | 62.6 | 0 |  |  |  |  | 0 | Rated | Off | #VALUE! | 0 | 0 | 0 | 0 | 0 | TRUE | Summer | Fall | 8 | Off Peak | 0 | 0.099922 | 323.0453 | 0 | 0 | 0 | 0
| 10/01 09:00:00 | 17 | 62.6 | 0 |  |  |  |  | 0 | Rated | Off | #VALUE! | 0 | 0 | 0 | 0 | 0 | TRUE | Summer | Fall | 9 | Off Peak | 0 | 0.099922 | 320.7363 | 0 | 0 | 0 | 0
| 10/01 10:00:00 | 16.4 | 61.52 | 0 |  |  |  |  | 0 | Rated | Off | #VALUE! | 0 | 0 | 0 | 0 | 0 | TRUE | Summer | Fall | 10 | Off Peak | 0 | 0.099922 | 319.9281 | 0 | 0 | 0 | 0
| 10/01 11:00:00 | 17 | 62.6 | 0 |  |  |  |  | 0 | Rated | Off | #VALUE! | 0 | 0 | 0 | 0 | 0 | TRUE | Summer | Fall | 11 | Off Peak | 0 | 0.099922 | 319.4651 | 0 | 0 | 0 | 0
| 10/01 12:00:00 | 17 | 62.6 | 0 |  |  |  |  | 0 | Rated | Off | #VALUE! | 0 | 0 | 0 | 0 | 0 | TRUE | Summer | Fall | 12 | Off Peak | 0 | 0.099922 | 319.9238 | 0 | 0 | 0 | 0
| 10/01 13:00:00 | 16.3 | 61.34 | 0 |  |  |  |  | 0 | Rated | Off | #VALUE! | 0 | 0 | 0 | 0 | 0 | TRUE | Summer | Fall | 13 | Off Peak | 0 | 0.099922 | 321.0409 | 0 | 0 | 0 | 0
| 10/01 14:00:00 | 16 | 60.8 | 0 |  |  |  |  | 0 | Rated | Off | #VALUE! | 0 | 0 | 0 | 0 | 0 | TRUE | Summer | Fall | 14 | Off Peak | 0 | 0.099922 | 326.5063 | 0 | 0 | 0 | 0
| 10/01 15:00:00 | 16 | 60.8 | 0 |  |  |  |  | 0 | Rated | Off | #VALUE! | 0 | 0 | 0 | 0 | 0 | TRUE | Summer | Fall | 15 | Off Peak | 0 | 0.099922 | 337.2179 | 0 | 0 | 0 | 0
| 10/01 16:00:00 | 16.2 | 61.16 | 0 |  |  |  |  | 0 | Rated | Off | #VALUE! | 0 | 0 | 0 | 0 | 0 | TRUE | Summer | Fall | 16 | Off Peak | 0 | 0.099922 | 351.86 | 0 | 0 | 0 | 0
| 10/01 17:00:00 | 16 | 60.8 | 0 |  |  |  |  | 0 | Rated | Off | #VALUE! | 0 | 0 | 0 | 0 | 0 | TRUE | Summer | Fall | 17 | Off Peak | 0 | 0.099922 | 361.1042 | 0 | 0 | 0 | 0
| 10/01 18:00:00 | 16 | 60.8 | 0 |  |  |  |  | 0 | Rated | Off | #VALUE! | 0 | 0 | 0 | 0 | 0 | TRUE | Summer | Fall | 18 | Off Peak | 0 | 0.099922 | 361.8183 | 0 | 0 | 0 | 0
| 10/01 19:00:00 | 16.2 | 61.16 | 0 |  |  |  |  | 0 | Rated | Off | #VALUE! | 0 | 0 | 0 | 0 | 0 | TRUE | Summer | Fall | 19 | Off Peak | 0 | 0.099922 | 356.4274 | 0 | 0 | 0 | 0
| 10/01 20:00:00 | 16 | 60.8 | 0 |  |  |  |  | 0 | Rated | Off | #VALUE! | 0 | 0 | 0 | 0 | 0 | TRUE | Summer | Fall | 20 | Off Peak | 0 | 0.099922 | 345.2893 | 0 | 0 | 0 | 0
| 10/01 21:00:00 | 16 | 60.8 | 0 |  |  |  |  | 0 | Rated | Off | #VALUE! | 0 | 0 | 0 | 0 | 0 | TRUE | Summer | Fall | 21 | Off Peak | 0 | 0.099922 | 327.7433 | 0 | 0 | 0 | 0
| 10/01 22:00:00 | 15.3 | 59.54 | 0 |  |  | 4.2021 | 3.9753 | 0 | Rated | Off | #VALUE! | 0 | 0 | 0 | 0 | 0 | TRUE | Summer | Fall | 22 | Off Peak | 0 | 0.099922 | 304.965 | 0 | 0 | 0 | 0
| 10/01 23:00:00 | 15 | 59 | 0 |  |  | 4.1534 | 3.9697 | 0 | Rated | Off | #VALUE! | 0 | 0 | 0 | 0 | 0 | TRUE | Summer | Fall | 23 | Off Peak | 0 | 0.099922 | 286.6483 | 0 | 0 | 0 | 0
| 10/01 24:00:00 | 15 | 59 | 0 |  |  | 4.1534 | 3.9697 | 0 | Rated | Off | #VALUE! | 0 | 0 | 0 | 0 | 0 | TRUE | Summer | Fall | 24 | Off Peak | 0 | 0.099922 | 273.5992 | 0 | 0 | 0 | 0
| 10/02 01:00:00 | 15.4 | 59.72 | 0 |  |  | 4.2021 | 3.9753 | 0 | Rated | Off | #VALUE! | 0 | 0 | 0 | 0 | 0 | TRUE | Summer | Fall | 1 | Off Peak | 0 | 0.099922 | 266.825 | 0 | 0 | 0 | 0
| 10/02 02:00:00 | 15 | 59 | 0 |  |  | 4.1534 | 3.9697 | 0 | Rated | Off | #VALUE! | 0 | 0 | 0 | 0 | 0 | TRUE | Summer | Fall | 2 | Off Peak | 0 | 0.099922 | 263.778 | 0 | 0 | 0 | 0
| 10/02 03:00:00 | 15 | 59 | 0.0074949 | 59966.1397 | 51165.6568 | 4.1534 | 3.9697 | 449.6952 | Rated | Heat Pump | 0.008789 |  | 0.033201 | 0 | 0 | 0 | TRUE | Summer | Fall | 3 | Off Peak | 0 | 0.099922 | 264.6736 | 8.7874 | 0.0033175 | 0 | 0.0033175
| 10/02 04:00:00 | 15.3 | 59.54 | 0.017576 | 60001.5587 | 50713.0399 | 4.2021 | 3.9753 | 1054.5503 | Rated | Heat Pump | 0.020794 |  | 0.077748 | 0 | 0 | 0 | TRUE | Summer | Fall | 4 | Off Peak | 0 | 0.099922 | 270.3058 | 21.0157 | 0.0077687 | 0 | 0.0077687
| 10/02 05:00:00 | 16 | 60.8 | 0.024416 |  |  |  |  | 1464.9598 | Rated | Heat Pump | #VALUE! | 0.024416 | 0 | 1542.063 | 0 | 0.011445 | TRUE | Summer | Fall | 5 | Off Peak | 0 | 0.099922 | 292.1492 | 3.3436 | 0 | 0.019609 | 0.019609
| 10/02 06:00:00 | 16 | 60.8 | 0.018154 |  |  |  |  | 1089.2411 | Rated | Heat Pump | #VALUE! | 0.018154 | 0 | 1146.5696 | 0 | 0.0085097 | TRUE | Summer | Fall | 6 | Off Peak | 0 | 0.099922 | 313.6483 | 2.6691 | 0 | 0.01458 | 0.01458
| 10/02 07:00:00 | 15.5 | 59.9 | 0 |  |  | 4.2021 | 3.9753 | 0 | Rated | Off | #VALUE! | 0 | 0 | 0 | 0 | 0 | TRUE | Summer | Fall | 7 | Off Peak | 0 | 0.099922 | 322.5232 | 0 | 0 | 0 | 0
| 10/02 08:00:00 | 16 | 60.8 | 0 |  |  |  |  | 0 | Rated | Off | #VALUE! | 0 | 0 | 0 | 0 | 0 | TRUE | Summer | Fall | 8 | Off Peak | 0 | 0.099922 | 323.0453 | 0 | 0 | 0 | 0
| 10/02 09:00:00 | 17 | 62.6 | 0 |  |  |  |  | 0 | Rated | Off | #VALUE! | 0 | 0 | 0 | 0 | 0 | TRUE | Summer | Fall | 9 | Off Peak | 0 | 0.099922 | 320.7363 | 0 | 0 | 0 | 0
| 10/02 10:00:00 | 18.2 | 64.76 | 0 |  |  |  |  | 0 | Rated | Off | #VALUE! | 0 | 0 | 0 | 0 | 0 | TRUE | Summer | Fall | 10 | Off Peak | 0 | 0.099922 | 319.9281 | 0 | 0 | 0 | 0
| 10/02 11:00:00 | 19 | 66.2 | 0 |  |  |  |  | 0 | Rated | Off | #VALUE! | 0 | 0 | 0 | 0 | 0 | TRUE | Summer | Fall | 11 | Off Peak | 0 | 0.099922 | 319.4651 | 0 | 0 | 0 | 0
| 10/02 12:00:00 | 20 | 68 | 0 |  |  |  |  | 0 | Rated | Off | #VALUE! | 0 | 0 | 0 | 0 | 0 | TRUE | Summer | Fall | 12 | Off Peak | 0 | 0.099922 | 319.9238 | 0 | 0 | 0 | 0
| 10/02 13:00:00 | 19.7 | 67.46 | 0 |  |  |  |  | 0 | Rated | Off | #VALUE! | 0 | 0 | 0 | 0 | 0 | TRUE | Summer | Fall | 13 | Off Peak | 0 | 0.099922 | 321.0409 | 0 | 0 | 0 | 0
| 10/02 14:00:00 | 20 | 68 | 0 |  |  |  |  | 0 | Rated | Off | #VALUE! | 0 | 0 | 0 | 0 | 0 | TRUE | Summer | Fall | 14 | Off Peak | 0 | 0.099922 | 326.5063 | 0 | 0 | 0 | 0
| 10/02 15:00:00 | 20 | 68 | 0 |  |  |  |  | 0 | Rated | Off | #VALUE! | 0 | 0 | 0 | 0 | 0 | TRUE | Summer | Fall | 15 | Off Peak | 0 | 0.099922 | 337.2179 | 0 | 0 | 0 | 0
| 10/02 16:00:00 | 18.7 | 65.66 | 0 |  |  |  |  | 0 | Rated | Off | #VALUE! | 0 | 0 | 0 | 0 | 0 | TRUE | Summer | Fall | 16 | Off Peak | 0 | 0.099922 | 351.86 | 0 | 0 | 0 | 0
| 10/02 17:00:00 | 18 | 64.4 | 0 |  |  |  |  | 0 | Rated | Off | #VALUE! | 0 | 0 | 0 | 0 | 0 | TRUE | Summer | Fall | 17 | Off Peak | 0 | 0.099922 | 361.1042 | 0 | 0 | 0 | 0
| 10/02 18:00:00 | 17 | 62.6 | 0 |  |  |  |  | 0 | Rated | Off | #VALUE! | 0 | 0 | 0 | 0 | 0 | TRUE | Summer | Fall | 18 | Off Peak | 0 | 0.099922 | 361.8183 | 0 | 0 | 0 | 0
| 10/02 19:00:00 | 15.2 | 59.36 | 0 |  |  | 4.1534 | 3.9697 | 0 | Rated | Off | #VALUE! | 0 | 0 | 0 | 0 | 0 | TRUE | Summer | Fall | 19 | Off Peak | 0 | 0.099922 | 356.4274 | 0 | 0 | 0 | 0
| 10/02 20:00:00 | 15 | 59 | 0 |  |  | 4.1534 | 3.9697 | 0 | Rated | Off | #VALUE! | 0 | 0 | 0 | 0 | 0 | TRUE | Summer | Fall | 20 | Off Peak | 0 | 0.099922 | 345.2893 | 0 | 0 | 0 | 0
| 10/02 21:00:00 | 14 | 57.2 | 0 |  |  | 4.057 | 3.9558 | 0 | Rated | Off | #VALUE! | 0 | 0 | 0 | 0 | 0 | TRUE | Summer | Fall | 21 | Off Peak | 0 | 0.099922 | 327.7433 | 0 | 0 | 0 | 0
| 10/02 22:00:00 | 13.2 | 55.76 | 0 |  |  | 4.0092 | 3.9473 | 0 | Rated | Off | #VALUE! | 0 | 0 | 0 | 0 | 0 | TRUE | Summer | Fall | 22 | Off Peak | 0 | 0.099922 | 304.965 | 0 | 0 | 0 | 0
| 10/02 23:00:00 | 13 | 55.4 | 0 |  |  | 3.9618 | 3.938 | 0 | Rated | Off | #VALUE! | 0 | 0 | 0 | 0 | 0 | TRUE | Summer | Fall | 23 | Off Peak | 0 | 0.099922 | 286.6483 | 0 | 0 | 0 | 0
| 10/02 24:00:00 | 13 | 55.4 | 0 |  |  | 3.9618 | 3.938 | 0 | Rated | Off | #VALUE! | 0 | 0 | 0 | 0 | 0 | TRUE | Summer | Fall | 24 | Off Peak | 0 | 0.099922 | 273.5992 | 0 | 0 | 0 | 0
| 10/03 01:00:00 | 12.2 | 53.96 | 0 |  |  | 3.9146 | 3.9277 | 0 | Rated | Off | #VALUE! | 0 | 0 | 0 | 0 | 0 | FALSE | Summer | Fall | 1 | Off Peak | 0 | 0.099922 | 266.825 | 0 | 0 | 0 | 0
| 10/03 02:00:00 | 12 | 53.6 | 0 |  |  | 3.9146 | 3.9277 | 0 | Rated | Off | #VALUE! | 0 | 0 | 0 | 0 | 0 | FALSE | Summer | Fall | 2 | Off Peak | 0 | 0.099922 | 263.778 | 0 | 0 | 0 | 0
| 10/03 03:00:00 | 12 | 53.6 | 0 |  |  | 3.9146 | 3.9277 | 0 | Rated | Off | #VALUE! | 0 | 0 | 0 | 0 | 0 | FALSE | Summer | Fall | 3 | Off Peak | 0 | 0.099922 | 264.6736 | 0 | 0 | 0 | 0
| 10/03 04:00:00 | 12.7 | 54.86 | 0 |  |  | 3.9618 | 3.938 | 0 | Rated | Off | #VALUE! | 0 | 0 | 0 | 0 | 0 | FALSE | Summer | Fall | 4 | Off Peak | 0 | 0.099922 | 270.3058 | 0 | 0 | 0 | 0
| 10/03 05:00:00 | 13 | 55.4 | 0 |  |  | 3.9618 | 3.938 | 0 | Rated | Off | #VALUE! | 0 | 0 | 0 | 0 | 0 | FALSE | Summer | Fall | 5 | Off Peak | 0 | 0.099922 | 292.1492 | 0 | 0 | 0 | 0
| 10/03 06:00:00 | 13 | 55.4 | 0.0069906 | 59667.91 | 52643.1684 | 3.9618 | 3.938 | 419.4358 | Rated | Heat Pump | 0.0079675 |  | 0.031216 | 0 | 0 | 0 | FALSE | Summer | Fall | 6 | Off Peak | 0 | 0.099922 | 313.6483 | 9.791 | 0.0031192 | 0 | 0.0031192
| 10/03 07:00:00 | 13.2 | 55.76 | 0 |  |  | 4.0092 | 3.9473 | 0 | Rated | Off | #VALUE! | 0 | 0 | 0 | 0 | 0 | FALSE | Summer | Fall | 7 | Off Peak | 1 | 0.099922 | 322.5232 | 0 | 0 | 0 | 0
| 10/03 08:00:00 | 14 | 57.2 | 0 |  |  | 4.057 | 3.9558 | 0 | Rated | Off | #VALUE! | 0 | 0 | 0 | 0 | 0 | FALSE | Summer | Fall | 8 | On Peak | 1 | 0.17792 | 323.0453 | 0 | 0 | 0 | 0
| 10/03 09:00:00 | 14 | 57.2 | 0 |  |  | 4.057 | 3.9558 | 0 | Rated | Off | #VALUE! | 0 | 0 | 0 | 0 | 0 | FALSE | Summer | Fall | 9 | On Peak | 1 | 0.17792 | 320.7363 | 0 | 0 | 0 | 0
| 10/03 10:00:00 | 15.8 | 60.44 | 0 |  |  | 4.2021 | 3.9753 | 0 | Rated | Off | #VALUE! | 0 | 0 | 0 | 0 | 0 | FALSE | Summer | Fall | 10 | On Peak | 0 | 0.17792 | 319.9281 | 0 | 0 | 0 | 0
| 10/03 11:00:00 | 17 | 62.6 | 0 |  |  |  |  | 0 | Rated | Off | #VALUE! | 0 | 0 | 0 | 0 | 0 | FALSE | Summer | Fall | 11 | On Peak | 0 | 0.17792 | 319.4651 | 0 | 0 | 0 | 0
| 10/03 12:00:00 | 18 | 64.4 | 0 |  |  |  |  | 0 | Rated | Off | #VALUE! | 0 | 0 | 0 | 0 | 0 | FALSE | Summer | Fall | 12 | On Peak | 0 | 0.17792 | 319.9238 | 0 | 0 | 0 | 0
| 10/03 13:00:00 | 19.3 | 66.74 | 0 |  |  |  |  | 0 | Rated | Off | #VALUE! | 0 | 0 | 0 | 0 | 0 | FALSE | Summer | Fall | 13 | On Peak | 0 | 0.17792 | 321.0409 | 0 | 0 | 0 | 0
| 10/03 14:00:00 | 20 | 68 | 0 |  |  |  |  | 0 | Rated | Off | #VALUE! | 0 | 0 | 0 | 0 | 0 | FALSE | Summer | Fall | 14 | On Peak | 0 | 0.17792 | 326.5063 | 0 | 0 | 0 | 0
| 10/03 15:00:00 | 19 | 66.2 | 0 |  |  |  |  | 0 | Rated | Off | #VALUE! | 0 | 0 | 0 | 0 | 0 | FALSE | Summer | Fall | 15 | On Peak | 0 | 0.17792 | 337.2179 | 0 | 0 | 0 | 0
| 10/03 16:00:00 | 19.6 | 67.28 | 0 |  |  |  |  | 0 | Rated | Off | #VALUE! | 0 | 0 | 0 | 0 | 0 | FALSE | Summer | Fall | 16 | On Peak | 0 | 0.17792 | 351.86 | 0 | 0 | 0 | 0
| 10/03 17:00:00 | 20 | 68 | 0 |  |  |  |  | 0 | Rated | Off | #VALUE! | 0 | 0 | 0 | 0 | 0 | FALSE | Summer | Fall | 17 | Mid Peak | 0 | 0.12829 | 361.1042 | 0 | 0 | 0 | 0
| 10/03 18:00:00 | 18 | 64.4 | 0 |  |  |  |  | 0 | Rated | Off | #VALUE! | 0 | 0 | 0 | 0 | 0 | FALSE | Summer | Fall | 18 | Mid Peak | 0 | 0.12829 | 361.8183 | 0 | 0 | 0 | 0
| 10/03 19:00:00 | 15.5 | 59.9 | 0 |  |  | 4.2021 | 3.9753 | 0 | Rated | Off | #VALUE! | 0 | 0 | 0 | 0 | 0 | FALSE | Summer | Fall | 19 | Off Peak | 0 | 0.099922 | 356.4274 | 0 | 0 | 0 | 0
| 10/03 20:00:00 | 14 | 57.2 | 0 |  |  | 4.057 | 3.9558 | 0 | Rated | Off | #VALUE! | 0 | 0 | 0 | 0 | 0 | FALSE | Summer | Fall | 20 | Off Peak | 0 | 0.099922 | 345.2893 | 0 | 0 | 0 | 0
| 10/03 21:00:00 | 15 | 59 | 0 |  |  | 4.1534 | 3.9697 | 0 | Rated | Off | #VALUE! | 0 | 0 | 0 | 0 | 0 | FALSE | Summer | Fall | 21 | Off Peak | 0 | 0.099922 | 327.7433 | 0 | 0 | 0 | 0
| 10/03 22:00:00 | 13.1 | 55.58 | 0 |  |  | 4.0092 | 3.9473 | 0 | Rated | Off | #VALUE! | 0 | 0 | 0 | 0 | 0 | FALSE | Summer | Fall | 22 | Off Peak | 0 | 0.099922 | 304.965 | 0 | 0 | 0 | 0
| 10/03 23:00:00 | 12 | 53.6 | 0 |  |  | 3.9146 | 3.9277 | 0 | Rated | Off | #VALUE! | 0 | 0 | 0 | 0 | 0 | FALSE | Summer | Fall | 23 | Off Peak | 0 | 0.099922 | 286.6483 | 0 | 0 | 0 | 0
| 10/03 24:00:00 | 11 | 51.8 | 0 |  |  | 3.8212 | 3.9042 | 0 | Rated | Off | #VALUE! | 0 | 0 | 0 | 0 | 0 | FALSE | Summer | Fall | 24 | Off Peak | 0 | 0.099922 | 273.5992 | 0 | 0 | 0 | 0
| 10/04 01:00:00 | 11.9 | 53.42 | 0 |  |  | 3.8678 | 3.9164 | 0 | Rated | Off | #VALUE! | 0 | 0 | 0 | 0 | 0 | FALSE | Summer | Fall | 1 | Off Peak | 0 | 0.099922 | 266.825 | 0 | 0 | 0 | 0
| 10/04 02:00:00 | 11 | 51.8 | 0 |  |  | 3.8212 | 3.9042 | 0 | Rated | Off | #VALUE! | 0 | 0 | 0 | 0 | 0 | FALSE | Summer | Fall | 2 | Off Peak | 0 | 0.099922 | 263.778 | 0 | 0 | 0 | 0
| 10/04 03:00:00 | 12 | 53.6 | 0.0076448 | 59554.2143 | 52929.3073 | 3.9146 | 3.9277 | 458.6892 | Rated | Heat Pump | 0.0086661 |  | 0.034228 | 0 | 0 | 0 | FALSE | Summer | Fall | 3 | Off Peak | 0 | 0.099922 | 264.6736 | 9.0591 | 0.0034201 | 0 | 0.0034201
| 10/04 04:00:00 | 11.5 | 52.7 | 0.015126 | 59424.8631 | 53182.1506 | 3.8678 | 3.9164 | 907.536 | Rated | Heat Pump | 0.017065 |  | 0.067915 | 0 | 0 | 0 | FALSE | Summer | Fall | 4 | Off Peak | 0 | 0.099922 | 270.3058 | 18.3579 | 0.0067863 | 0 | 0.0067863
| 10/04 05:00:00 | 11 | 51.8 | 0.025072 | 59279.8566 | 53401.6984 | 3.8212 | 3.9042 | 1504.343 | Rated | Heat Pump | 0.02817 |  | 0.11293 | 0 | 0 | 0 | FALSE | Summer | Fall | 5 | Off Peak | 0 | 0.099922 | 292.1492 | 32.9923 | 0.011284 | 0 | 0.011284
| 10/04 06:00:00 | 11 | 51.8 | 0.041705 | 59279.8566 | 53401.6984 | 3.8212 | 3.9042 | 2502.2715 | Rated | Heat Pump | 0.046858 |  | 0.18784 | 0 | 0 | 0 | FALSE | Summer | Fall | 6 | Off Peak | 0 | 0.099922 | 313.6483 | 58.9167 | 0.01877 | 0 | 0.01877
| 10/04 07:00:00 | 11.4 | 52.52 | 0.052465 | 59424.8631 | 53182.1506 | 3.8678 | 3.9164 | 3147.9041 | Rated | Heat Pump | 0.059191 |  | 0.23557 | 0 | 0 | 0 | FALSE | Summer | Fall | 7 | Off Peak | 1 | 0.099922 | 322.5232 | 75.9779 | 0.023539 | 0 | 0.023539
| 10/04 08:00:00 | 14 | 57.2 | 0.039338 | 59848.3356 | 51971.0037 | 4.057 | 3.9558 | 2360.288 | Rated | Heat Pump | 0.045415 |  | 0.17487 | 0 | 0 | 0 | FALSE | Summer | Fall | 8 | On Peak | 1 | 0.17792 | 323.0453 | 56.4924 | 0.031114 | 0 | 0.031114
| 10/04 09:00:00 | 15 | 59 | 0.011571 | 59966.1397 | 51165.6568 | 4.1534 | 3.9697 | 694.2571 | Rated | Heat Pump | 0.013569 |  | 0.051257 | 0 | 0 | 0 | FALSE | Summer | Fall | 9 | On Peak | 1 | 0.17792 | 320.7363 | 16.4398 | 0.0091197 | 0 | 0.0091197
| 10/04 10:00:00 | 14.2 | 57.56 | 0 |  |  | 4.1051 | 3.9632 | 0 | Rated | Off | #VALUE! | 0 | 0 | 0 | 0 | 0 | FALSE | Summer | Fall | 10 | On Peak | 0 | 0.17792 | 319.9281 | 0 | 0 | 0 | 0
| 10/04 11:00:00 | 15 | 59 | 0 |  |  | 4.1534 | 3.9697 | 0 | Rated | Off | #VALUE! | 0 | 0 | 0 | 0 | 0 | FALSE | Summer | Fall | 11 | On Peak | 0 | 0.17792 | 319.4651 | 0 | 0 | 0 | 0
| 10/04 12:00:00 | 16 | 60.8 | 0 |  |  |  |  | 0 | Rated | Off | #VALUE! | 0 | 0 | 0 | 0 | 0 | FALSE | Summer | Fall | 12 | On Peak | 0 | 0.17792 | 319.9238 | 0 | 0 | 0 | 0
| 10/04 13:00:00 | 16.1 | 60.98 | 0 |  |  |  |  | 0 | Rated | Off | #VALUE! | 0 | 0 | 0 | 0 | 0 | FALSE | Summer | Fall | 13 | On Peak | 0 | 0.17792 | 321.0409 | 0 | 0 | 0 | 0
| 10/04 14:00:00 | 17 | 62.6 | 0 |  |  |  |  | 0 | Rated | Off | #VALUE! | 0 | 0 | 0 | 0 | 0 | FALSE | Summer | Fall | 14 | On Peak | 0 | 0.17792 | 326.5063 | 0 | 0 | 0 | 0
| 10/04 15:00:00 | 18 | 64.4 | 0 |  |  |  |  | 0 | Rated | Off | #VALUE! | 0 | 0 | 0 | 0 | 0 | FALSE | Summer | Fall | 15 | On Peak | 0 | 0.17792 | 337.2179 | 0 | 0 | 0 | 0
| 10/04 16:00:00 | 18.9 | 66.02 | 0 |  |  |  |  | 0 | Rated | Off | #VALUE! | 0 | 0 | 0 | 0 | 0 | FALSE | Summer | Fall | 16 | On Peak | 0 | 0.17792 | 351.86 | 0 | 0 | 0 | 0
| 10/04 17:00:00 | 19 | 66.2 | 0 |  |  |  |  | 0 | Rated | Off | #VALUE! | 0 | 0 | 0 | 0 | 0 | FALSE | Summer | Fall | 17 | Mid Peak | 0 | 0.12829 | 361.1042 | 0 | 0 | 0 | 0
| 10/04 18:00:00 | 17 | 62.6 | 0 |  |  |  |  | 0 | Rated | Off | #VALUE! | 0 | 0 | 0 | 0 | 0 | FALSE | Summer | Fall | 18 | Mid Peak | 0 | 0.12829 | 361.8183 | 0 | 0 | 0 | 0
| 10/04 19:00:00 | 15.3 | 59.54 | 0.021884 | 60001.5587 | 50713.0399 | 4.2021 | 3.9753 | 1313.0257 | Rated | Heat Pump | 0.025891 |  | 0.096804 | 0 | 0 | 0 | FALSE | Summer | Fall | 19 | Off Peak | 0 | 0.099922 | 356.4274 | 34.5036 | 0.0096729 | 0 | 0.0096729
| 10/04 20:00:00 | 14 | 57.2 | 0.061552 | 59848.3356 | 51971.0037 | 4.057 | 3.9558 | 3693.1351 | Rated | Heat Pump | 0.071061 |  | 0.27363 | 0 | 0 | 0 | FALSE | Summer | Fall | 20 | Off Peak | 0 | 0.099922 | 345.2893 | 94.4801 | 0.027341 | 0 | 0.027341
| 10/04 21:00:00 | 13 | 55.4 | 0.10305 | 59667.91 | 52643.1684 | 3.9618 | 3.938 | 6183.086 | Rated | Heat Pump | 0.11745 |  | 0.46018 | 0 | 0 | 0 | FALSE | Summer | Fall | 21 | Off Peak | 0 | 0.099922 | 327.7433 | 150.8195 | 0.045982 | 0 | 0.045982
| 10/04 22:00:00 | 12.5 | 54.5 | 0.085212 | 59667.91 | 52643.1684 | 3.9618 | 3.938 | 5112.6974 | Rated | Heat Pump | 0.09712 |  | 0.38051 | 0 | 0 | 0 | FALSE | Summer | Fall | 22 | Off Peak | 0 | 0.099922 | 304.965 | 116.0429 | 0.038022 | 0 | 0.038022
| 10/04 23:00:00 | 13 | 55.4 | 0.11305 | 59667.91 | 52643.1684 | 3.9618 | 3.938 | 6783.1897 | Rated | Heat Pump | 0.12885 |  | 0.50484 | 0 | 0 | 0 | FALSE | Summer | Fall | 23 | Off Peak | 0 | 0.099922 | 286.6483 | 144.7111 | 0.050445 | 0 | 0.050445
| 10/04 24:00:00 | 12 | 53.6 | 0.14256 | 59554.2143 | 52929.3073 | 3.9146 | 3.9277 | 8553.4869 | Rated | Heat Pump | 0.1616 |  | 0.63826 | 0 | 0 | 0 | FALSE | Summer | Fall | 24 | Off Peak | 0 | 0.099922 | 273.5992 | 174.6286 | 0.063777 | 0 | 0.063777
| 10/05 01:00:00 | 11.7 | 53.06 | 0.16331 | 59424.8631 | 53182.1506 | 3.8678 | 3.9164 | 9798.5283 | Rated | Heat Pump | 0.18424 |  | 0.73327 | 0 | 0 | 0 | FALSE | Summer | Fall | 1 | Off Peak | 0 | 0.099922 | 266.825 | 195.6554 | 0.07327 | 0 | 0.07327
| 10/05 02:00:00 | 12 | 53.6 | 0.1788 | 59554.2143 | 52929.3073 | 3.9146 | 3.9277 | 10727.7458 | Rated | Heat Pump | 0.20268 |  | 0.80051 | 0 | 0 | 0 | FALSE | Summer | Fall | 2 | Off Peak | 0 | 0.099922 | 263.778 | 211.1565 | 0.079989 | 0 | 0.079989
| 10/05 03:00:00 | 11 | 51.8 | 0.17663 | 59279.8566 | 53401.6984 | 3.8212 | 3.9042 | 10597.7634 | Rated | Heat Pump | 0.19845 |  | 0.79556 | 0 | 0 | 0 | FALSE | Summer | Fall | 3 | Off Peak | 0 | 0.099922 | 264.6736 | 210.5648 | 0.079495 | 0 | 0.079495
| 10/05 04:00:00 | 11.2 | 52.16 | 0.1951 | 59279.8566 | 53401.6984 | 3.8212 | 3.9042 | 11706.2195 | Rated | Heat Pump | 0.21921 |  | 0.87877 | 0 | 0 | 0 | FALSE | Summer | Fall | 4 | Off Peak | 0 | 0.099922 | 270.3058 | 237.5379 | 0.087809 | 0 | 0.087809
| 10/05 05:00:00 | 11 | 51.8 | 0.2032 | 59279.8566 | 53401.6984 | 3.8212 | 3.9042 | 12192.1731 | Rated | Heat Pump | 0.22831 |  | 0.91525 | 0 | 0 | 0 | FALSE | Summer | Fall | 5 | Off Peak | 0 | 0.099922 | 292.1492 | 267.3909 | 0.091454 | 0 | 0.091454
| 10/05 06:00:00 | 11 | 51.8 | 0.20574 | 59279.8566 | 53401.6984 | 3.8212 | 3.9042 | 12344.2088 | Rated | Heat Pump | 0.23116 |  | 0.92667 | 0 | 0 | 0 | FALSE | Summer | Fall | 6 | Off Peak | 0 | 0.099922 | 313.6483 | 290.6478 | 0.092595 | 0 | 0.092595
| 10/05 07:00:00 | 11 | 51.8 | 0.16266 | 59279.8566 | 53401.6984 | 3.8212 | 3.9042 | 9759.4155 | Rated | Heat Pump | 0.18275 |  | 0.73263 | 0 | 0 | 0 | FALSE | Summer | Fall | 7 | Off Peak | 1 | 0.099922 | 322.5232 | 236.2902 | 0.073206 | 0 | 0.073206
| 10/05 08:00:00 | 15 | 59 | 0.083192 | 59966.1397 | 51165.6568 | 4.1534 | 3.9697 | 4991.5118 | Rated | Heat Pump | 0.097556 |  | 0.36852 | 0 | 0 | 0 | FALSE | Summer | Fall | 8 | On Peak | 1 | 0.17792 | 323.0453 | 119.0487 | 0.065568 | 0 | 0.065568
| 10/05 09:00:00 | 18 | 64.4 | 0.050489 |  |  |  |  | 3029.3228 | Rated | Heat Pump | #VALUE! | 0.050489 | 0 | 3188.7609 | 0 | 0.023667 | FALSE | Summer | Fall | 9 | On Peak | 1 | 0.17792 | 320.7363 | 7.5907 | 0 | 0.042394 | 0.042394
| 10/05 10:00:00 | 19.2 | 66.56 | 0.030958 |  |  |  |  | 1857.4724 | Rated | Heat Pump | #VALUE! | 0.030958 | 0 | 1955.2341 | 0 | 0.014512 | FALSE | Summer | Fall | 10 | On Peak | 0 | 0.17792 | 319.9281 | 4.6426 | 0 | 0.025994 | 0.025994
| 10/05 11:00:00 | 21 | 69.8 | 0 |  |  |  |  | 0 | Rated | Off | #VALUE! | 0 | 0 | 0 | 0 | 0 | FALSE | Summer | Fall | 11 | On Peak | 0 | 0.17792 | 319.4651 | 0 | 0 | 0 | 0
| 10/05 12:00:00 | 22 | 71.6 | 0 |  |  |  |  | 0 | Rated | Off | #VALUE! | 0 | 0 | 0 | 0 | 0 | FALSE | Summer | Fall | 12 | On Peak | 0 | 0.17792 | 319.9238 | 0 | 0 | 0 | 0
| 10/05 13:00:00 | 22.4 | 72.32 | 0 |  |  |  |  | 0 | Rated | Off | #VALUE! | 0 | 0 | 0 | 0 | 0 | FALSE | Summer | Fall | 13 | On Peak | 0 | 0.17792 | 321.0409 | 0 | 0 | 0 | 0
| 10/05 14:00:00 | 23 | 73.4 | 0 |  |  |  |  | 0 | Rated | Off | #VALUE! | 0 | 0 | 0 | 0 | 0 | FALSE | Summer | Fall | 14 | On Peak | 0 | 0.17792 | 326.5063 | 0 | 0 | 0 | 0
| 10/05 15:00:00 | 23 | 73.4 | 0 |  |  |  |  | 0 | Rated | Off | #VALUE! | 0 | 0 | 0 | 0 | 0 | FALSE | Summer | Fall | 15 | On Peak | 0 | 0.17792 | 337.2179 | 0 | 0 | 0 | 0
| 10/05 16:00:00 | 22.6 | 72.68 | 0 |  |  |  |  | 0 | Rated | Off | #VALUE! | 0 | 0 | 0 | 0 | 0 | FALSE | Summer | Fall | 16 | On Peak | 0 | 0.17792 | 351.86 | 0 | 0 | 0 | 0
| 10/05 17:00:00 | 22 | 71.6 | 0 |  |  |  |  | 0 | Rated | Off | #VALUE! | 0 | 0 | 0 | 0 | 0 | FALSE | Summer | Fall | 17 | Mid Peak | 0 | 0.12829 | 361.1042 | 0 | 0 | 0 | 0
| 10/05 18:00:00 | 19 | 66.2 | 0.038422 |  |  |  |  | 2305.314 | Rated | Heat Pump | #VALUE! | 0.038422 | 0 | 2426.6463 | 0 | 0.01801 | FALSE | Summer | Fall | 18 | Mid Peak | 0 | 0.12829 | 361.8183 | 6.5164 | 0 | 0.031368 | 0.031368
| 10/05 19:00:00 | 17.5 | 63.5 | 0.039992 |  |  |  |  | 2399.5059 | Rated | Heat Pump | #VALUE! | 0.039992 | 0 | 2525.7957 | 0 | 0.018746 | FALSE | Summer | Fall | 19 | Off Peak | 0 | 0.099922 | 356.4274 | 6.6816 | 0 | 0.032118 | 0.032118
| 10/05 20:00:00 | 16 | 60.8 | 0.05311 |  |  |  |  | 3186.5779 | Rated | Heat Pump | #VALUE! | 0.05311 | 0 | 3354.2925 | 0 | 0.024895 | FALSE | Summer | Fall | 20 | Off Peak | 0 | 0.099922 | 345.2893 | 8.596 | 0 | 0.042653 | 0.042653
| 10/05 21:00:00 | 16 | 60.8 | 0.040311 |  |  |  |  | 2418.6657 | Rated | Heat Pump | #VALUE! | 0.040311 | 0 | 2545.9639 | 0 | 0.018896 | FALSE | Summer | Fall | 21 | Off Peak | 0 | 0.099922 | 327.7433 | 6.193 | 0 | 0.032374 | 0.032374
| 10/05 22:00:00 | 16.4 | 61.52 | 0.050173 |  |  |  |  | 3010.398 | Rated | Heat Pump | #VALUE! | 0.050173 | 0 | 3168.84 | 0 | 0.023519 | FALSE | Summer | Fall | 22 | Off Peak | 0 | 0.099922 | 304.965 | 7.1724 | 0 | 0.040294 | 0.040294
| 10/05 23:00:00 | 17 | 62.6 | 0.066131 |  |  |  |  | 3967.8422 | Rated | Heat Pump | #VALUE! | 0.066131 | 0 | 4176.676 | 0 | 0.030999 | FALSE | Summer | Fall | 23 | Off Peak | 0 | 0.099922 | 286.6483 | 8.8857 | 0 | 0.05311 | 0.05311
| 10/05 24:00:00 | 17 | 62.6 | 0.082036 |  |  |  |  | 4922.1423 | Rated | Heat Pump | #VALUE! | 0.082036 | 0 | 5181.2024 | 0 | 0.038454 | FALSE | Summer | Fall | 24 | Off Peak | 0 | 0.099922 | 273.5992 | 10.521 | 0 | 0.065883 | 0.065883
| 10/06 01:00:00 | 17.5 | 63.5 | 0.10167 |  |  |  |  | 6099.9165 | Rated | Heat Pump | #VALUE! | 0.10167 | 0 | 6420.9647 | 0 | 0.047656 | FALSE | Summer | Fall | 1 | Off Peak | 0 | 0.099922 | 266.825 | 12.7157 | 0 | 0.081648 | 0.081648
| 10/06 02:00:00 | 18 | 64.4 | 0.13335 |  |  |  |  | 8001.0915 | Rated | Heat Pump | #VALUE! | 0.13335 | 0 | 8422.2016 | 0 | 0.062509 | FALSE | Summer | Fall | 2 | Off Peak | 0 | 0.099922 | 263.778 | 16.4884 | 0 | 0.1071 | 0.1071
| 10/06 03:00:00 | 17 | 62.6 | 0.13284 |  |  |  |  | 7970.6077 | Rated | Heat Pump | #VALUE! | 0.13284 | 0 | 8390.1133 | 0 | 0.06227 | FALSE | Summer | Fall | 3 | Off Peak | 0 | 0.099922 | 264.6736 | 16.4813 | 0 | 0.10669 | 0.10669
| 10/06 04:00:00 | 16.4 | 61.52 | 0.12263 |  |  |  |  | 7357.7622 | Rated | Heat Pump | #VALUE! | 0.12263 | 0 | 7745.0128 | 0 | 0.057483 | FALSE | Summer | Fall | 4 | Off Peak | 0 | 0.099922 | 270.3058 | 15.5379 | 0 | 0.098484 | 0.098484
| 10/06 05:00:00 | 16 | 60.8 | 0.11607 |  |  |  |  | 6964.009 | Rated | Heat Pump | #VALUE! | 0.11607 | 0 | 7330.5358 | 0 | 0.054406 | FALSE | Summer | Fall | 5 | Off Peak | 0 | 0.099922 | 292.1492 | 15.8948 | 0 | 0.093214 | 0.093214
| 10/06 06:00:00 | 15 | 59 | 0.12071 | 59966.1397 | 51165.6568 | 4.1534 | 3.9697 | 7242.5364 | Rated | Heat Pump | 0.14155 |  | 0.53471 | 0 | 0 | 0 | FALSE | Summer | Fall | 6 | Off Peak | 0 | 0.099922 | 313.6483 | 167.7115 | 0.05343 | 0 | 0.05343
| 10/06 07:00:00 | 14.5 | 58.1 | 0.088034 | 59915.0653 | 51584.978 | 4.1051 | 3.9632 | 5282.0401 | Rated | Heat Pump | 0.10239 |  | 0.39061 | 0 | 0 | 0 | FALSE | Summer | Fall | 7 | Off Peak | 1 | 0.099922 | 322.5232 | 125.9811 | 0.039031 | 0 | 0.039031
| 10/06 08:00:00 | 18 | 64.4 | 0.051627 |  |  |  |  | 3097.6105 | Rated | Heat Pump | #VALUE! | 0.051627 | 0 | 3260.6426 | 0 | 0.0242 | FALSE | Summer | Fall | 8 | On Peak | 1 | 0.17792 | 323.0453 | 7.8177 | 0 | 0.043349 | 0.043349
| 10/06 09:00:00 | 20 | 68 | 0.021776 |  |  |  |  | 1306.5716 | Rated | Heat Pump | #VALUE! | 0.021776 | 0 | 1375.3385 | 0 | 0.010208 | FALSE | Summer | Fall | 9 | On Peak | 1 | 0.17792 | 320.7363 | 3.2739 | 0 | 0.018285 | 0.018285
| 10/06 10:00:00 | 21.2 | 70.16 | 0 |  |  |  |  | 0 | Rated | Off | #VALUE! | 0 | 0 | 0 | 0 | 0 | FALSE | Summer | Fall | 10 | On Peak | 0 | 0.17792 | 319.9281 | 0 | 0 | 0 | 0
| 10/06 11:00:00 | 22 | 71.6 | 0 |  |  |  |  | 0 | Rated | Off | #VALUE! | 0 | 0 | 0 | 0 | 0 | FALSE | Summer | Fall | 11 | On Peak | 0 | 0.17792 | 319.4651 | 0 | 0 | 0 | 0
| 10/06 12:00:00 | 23 | 73.4 | 0 |  |  |  |  | 0 | Rated | Off | #VALUE! | 0 | 0 | 0 | 0 | 0 | FALSE | Summer | Fall | 12 | On Peak | 0 | 0.17792 | 319.9238 | 0 | 0 | 0 | 0
| 10/06 13:00:00 | 24.5 | 76.1 | 0 |  |  |  |  | 0 | Rated | Off | #VALUE! | 0 | 0 | 0 | 0 | 0 | FALSE | Summer | Fall | 13 | On Peak | 0 | 0.17792 | 321.0409 | 0 | 0 | 0 | 0
| 10/06 14:00:00 | 25 | 77 | 0 |  |  |  |  | 0 | Rated | Off | #VALUE! | 0 | 0 | 0 | 0 | 0 | FALSE | Summer | Fall | 14 | On Peak | 0 | 0.17792 | 326.5063 | 0 | 0 | 0 | 0
| 10/06 15:00:00 | 25 | 77 | 0 |  |  |  |  | 0 | Rated | Off | #VALUE! | 0 | 0 | 0 | 0 | 0 | FALSE | Summer | Fall | 15 | On Peak | 0 | 0.17792 | 337.2179 | 0 | 0 | 0 | 0
| 10/06 16:00:00 | 24.8 | 76.64 | 0 |  |  |  |  | 0 | Rated | Off | #VALUE! | 0 | 0 | 0 | 0 | 0 | FALSE | Summer | Fall | 16 | On Peak | 0 | 0.17792 | 351.86 | 0 | 0 | 0 | 0
| 10/06 17:00:00 | 24 | 75.2 | 0 |  |  |  |  | 0 | Rated | Off | #VALUE! | 0 | 0 | 0 | 0 | 0 | FALSE | Summer | Fall | 17 | Mid Peak | 0 | 0.12829 | 361.1042 | 0 | 0 | 0 | 0
| 10/06 18:00:00 | 22 | 71.6 | 0 |  |  |  |  | 0 | Rated | Off | #VALUE! | 0 | 0 | 0 | 0 | 0 | FALSE | Summer | Fall | 18 | Mid Peak | 0 | 0.12829 | 361.8183 | 0 | 0 | 0 | 0
| 10/06 19:00:00 | 21.1 | 69.98 | 0 |  |  |  |  | 0 | Rated | Off | #VALUE! | 0 | 0 | 0 | 0 | 0 | FALSE | Summer | Fall | 19 | Off Peak | 0 | 0.099922 | 356.4274 | 0 | 0 | 0 | 0
| 10/06 20:00:00 | 22 | 71.6 | 0 |  |  |  |  | 0 | Rated | Off | #VALUE! | 0 | 0 | 0 | 0 | 0 | FALSE | Summer | Fall | 20 | Off Peak | 0 | 0.099922 | 345.2893 | 0 | 0 | 0 | 0
| 10/06 21:00:00 | 22 | 71.6 | 0 |  |  |  |  | 0 | Rated | Off | #VALUE! | 0 | 0 | 0 | 0 | 0 | FALSE | Summer | Fall | 21 | Off Peak | 0 | 0.099922 | 327.7433 | 0 | 0 | 0 | 0
| 10/06 22:00:00 | 20.5 | 68.9 | 0.0036014 |  |  |  |  | 216.0815 | Rated | Heat Pump | #VALUE! | 0.0036014 | 0 | 227.4542 | 0 | 0.0016881 | FALSE | Summer | Fall | 22 | Off Peak | 0 | 0.099922 | 304.965 | 0.51482 | 0 | 0.0028923 | 0.0028923
| 10/06 23:00:00 | 21 | 69.8 | 0.0073837 |  |  |  |  | 443.0247 | Rated | Heat Pump | #VALUE! | 0.0073837 | 0 | 466.3418 | 0 | 0.0034611 | FALSE | Summer | Fall | 23 | Off Peak | 0 | 0.099922 | 286.6483 | 0.99213 | 0 | 0.0059299 | 0.0059299
| 10/06 24:00:00 | 20 | 68 | 0.038165 |  |  |  |  | 2289.9158 | Rated | Heat Pump | #VALUE! | 0.038165 | 0 | 2410.4377 | 0 | 0.01789 | FALSE | Summer | Fall | 24 | Off Peak | 0 | 0.099922 | 273.5992 | 4.8947 | 0 | 0.030651 | 0.030651
| 10/07 01:00:00 | 19.7 | 67.46 | 0.047762 |  |  |  |  | 2865.7483 | Rated | Heat Pump | #VALUE! | 0.047762 | 0 | 3016.5772 | 0 | 0.022389 | FALSE | Summer | Fall | 1 | Off Peak | 0 | 0.099922 | 266.825 | 5.9739 | 0 | 0.038358 | 0.038358
| 10/07 02:00:00 | 19 | 66.2 | 0.060486 |  |  |  |  | 3629.1855 | Rated | Heat Pump | #VALUE! | 0.060486 | 0 | 3820.1952 | 0 | 0.028353 | FALSE | Summer | Fall | 2 | Off Peak | 0 | 0.099922 | 263.778 | 7.4789 | 0 | 0.048577 | 0.048577
| 10/07 03:00:00 | 17 | 62.6 | 0.06818 |  |  |  |  | 4090.8202 | Rated | Heat Pump | #VALUE! | 0.06818 | 0 | 4306.1265 | 0 | 0.03196 | FALSE | Summer | Fall | 3 | Off Peak | 0 | 0.099922 | 264.6736 | 8.4588 | 0 | 0.054756 | 0.054756
| 10/07 04:00:00 | 17.2 | 62.96 | 0.085592 |  |  |  |  | 5135.5111 | Rated | Heat Pump | #VALUE! | 0.085592 | 0 | 5405.8011 | 0 | 0.040121 | FALSE | Summer | Fall | 4 | Off Peak | 0 | 0.099922 | 270.3058 | 10.845 | 0 | 0.068739 | 0.068739
| 10/07 05:00:00 | 17 | 62.6 | 0.086228 |  |  |  |  | 5173.6939 | Rated | Heat Pump | #VALUE! | 0.086228 | 0 | 5445.9935 | 0 | 0.040419 | FALSE | Summer | Fall | 5 | Off Peak | 0 | 0.099922 | 292.1492 | 11.8085 | 0 | 0.06925 | 0.06925
| 10/07 06:00:00 | 17 | 62.6 | 0.084339 |  |  |  |  | 5060.3632 | Rated | Heat Pump | #VALUE! | 0.084339 | 0 | 5326.6981 | 0 | 0.039534 | FALSE | Summer | Fall | 6 | Off Peak | 0 | 0.099922 | 313.6483 | 12.3998 | 0 | 0.067733 | 0.067733
| 10/07 07:00:00 | 15.7 | 60.26 | 0.054348 | 60001.5587 | 50713.0399 | 4.2021 | 3.9753 | 3260.8845 | Rated | Heat Pump | 0.064301 |  | 0.24041 | 0 | 0 | 0 | FALSE | Summer | Fall | 7 | Off Peak | 1 | 0.099922 | 322.5232 | 77.5384 | 0.024023 | 0 | 0.024023
| 10/07 08:00:00 | 19 | 66.2 | 0.014628 |  |  |  |  | 877.6977 | Rated | Heat Pump | #VALUE! | 0.014628 | 0 | 923.8923 | 0 | 0.006857 | FALSE | Summer | Fall | 8 | On Peak | 1 | 0.17792 | 323.0453 | 2.2151 | 0 | 0.012283 | 0.012283
| 10/07 09:00:00 | 21 | 69.8 | 0 |  |  |  |  | 0 | Rated | Off | #VALUE! | 0 | 0 | 0 | 0 | 0 | FALSE | Summer | Fall | 9 | On Peak | 1 | 0.17792 | 320.7363 | 0 | 0 | 0 | 0
| 10/07 10:00:00 | 22.4 | 72.32 | 0 |  |  |  |  | 0 | Rated | Off | #VALUE! | 0 | 0 | 0 | 0 | 0 | FALSE | Summer | Fall | 10 | On Peak | 0 | 0.17792 | 319.9281 | 0 | 0 | 0 | 0
| 10/07 11:00:00 | 25 | 77 | 0 |  |  |  |  | 0 | Rated | Off | #VALUE! | 0 | 0 | 0 | 0 | 0 | FALSE | Summer | Fall | 11 | On Peak | 0 | 0.17792 | 319.4651 | 0 | 0 | 0 | 0
| 10/07 12:00:00 | 26 | 78.8 | 0 |  |  |  |  | 0 | Rated | Off | #VALUE! | 0 | 0 | 0 | 0 | 0 | FALSE | Summer | Fall | 12 | On Peak | 0 | 0.17792 | 319.9238 | 0 | 0 | 0 | 0
| 10/07 13:00:00 | 27 | 80.6 | 0 |  |  |  |  | 0 | Rated | Off | #VALUE! | 0 | 0 | 0 | 0 | 0 | FALSE | Summer | Fall | 13 | On Peak | 0 | 0.17792 | 321.0409 | 0 | 0 | 0 | 0
| 10/07 14:00:00 | 27 | 80.6 | 0 |  |  |  |  | 0 | Rated | Off | #VALUE! | 0 | 0 | 0 | 0 | 0 | FALSE | Summer | Fall | 14 | On Peak | 0 | 0.17792 | 326.5063 | 0 | 0 | 0 | 0
| 10/07 15:00:00 | 27 | 80.6 | 0 |  |  |  |  | 0 | Rated | Off | #VALUE! | 0 | 0 | 0 | 0 | 0 | FALSE | Summer | Fall | 15 | On Peak | 0 | 0.17792 | 337.2179 | 0 | 0 | 0 | 0
| 10/07 16:00:00 | 26.1 | 78.98 | 0 |  |  |  |  | 0 | Rated | Off | #VALUE! | 0 | 0 | 0 | 0 | 0 | FALSE | Summer | Fall | 16 | On Peak | 0 | 0.17792 | 351.86 | 0 | 0 | 0 | 0
| 10/07 17:00:00 | 25 | 77 | 0 |  |  |  |  | 0 | Rated | Off | #VALUE! | 0 | 0 | 0 | 0 | 0 | FALSE | Summer | Fall | 17 | Mid Peak | 0 | 0.12829 | 361.1042 | 0 | 0 | 0 | 0
| 10/07 18:00:00 | 22 | 71.6 | 0 |  |  |  |  | 0 | Rated | Off | #VALUE! | 0 | 0 | 0 | 0 | 0 | FALSE | Summer | Fall | 18 | Mid Peak | 0 | 0.12829 | 361.8183 | 0 | 0 | 0 | 0
| 10/07 19:00:00 | 20.1 | 68.18 | 0 |  |  |  |  | 0 | Rated | Off | #VALUE! | 0 | 0 | 0 | 0 | 0 | FALSE | Summer | Fall | 19 | Off Peak | 0 | 0.099922 | 356.4274 | 0 | 0 | 0 | 0
| 10/07 20:00:00 | 19 | 66.2 | 0 |  |  |  |  | 0 | Rated | Off | #VALUE! | 0 | 0 | 0 | 0 | 0 | FALSE | Summer | Fall | 20 | Off Peak | 0 | 0.099922 | 345.2893 | 0 | 0 | 0 | 0
| 10/07 21:00:00 | 18 | 64.4 | 0 |  |  |  |  | 0 | Rated | Off | #VALUE! | 0 | 0 | 0 | 0 | 0 | FALSE | Summer | Fall | 21 | Off Peak | 0 | 0.099922 | 327.7433 | 0 | 0 | 0 | 0
| 10/07 22:00:00 | 17.6 | 63.68 | 0 |  |  |  |  | 0 | Rated | Off | #VALUE! | 0 | 0 | 0 | 0 | 0 | FALSE | Summer | Fall | 22 | Off Peak | 0 | 0.099922 | 304.965 | 0 | 0 | 0 | 0
| 10/07 23:00:00 | 18 | 64.4 | 0.022635 |  |  |  |  | 1358.0788 | Rated | Heat Pump | #VALUE! | 0.022635 | 0 | 1429.5566 | 0 | 0.01061 | FALSE | Summer | Fall | 23 | Off Peak | 0 | 0.099922 | 286.6483 | 3.0413 | 0 | 0.018178 | 0.018178
| 10/07 24:00:00 | 16 | 60.8 | 0.032324 |  |  |  |  | 1939.4436 | Rated | Heat Pump | #VALUE! | 0.032324 | 0 | 2041.5196 | 0 | 0.015152 | FALSE | Summer | Fall | 24 | Off Peak | 0 | 0.099922 | 273.5992 | 4.1455 | 0 | 0.02596 | 0.02596
| 10/08 01:00:00 | 17.7 | 63.86 | 0.048618 |  |  |  |  | 2917.0738 | Rated | Heat Pump | #VALUE! | 0.048618 | 0 | 3070.604 | 0 | 0.02279 | TRUE | Summer | Fall | 1 | Off Peak | 0 | 0.099922 | 266.825 | 6.0808 | 0 | 0.039045 | 0.039045
| 10/08 02:00:00 | 18 | 64.4 | 0.061853 |  |  |  |  | 3711.194 | Rated | Heat Pump | #VALUE! | 0.061853 | 0 | 3906.52 | 0 | 0.028994 | TRUE | Summer | Fall | 2 | Off Peak | 0 | 0.099922 | 263.778 | 7.6479 | 0 | 0.049675 | 0.049675
| 10/08 03:00:00 | 16 | 60.8 | 0.076643 |  |  |  |  | 4598.5942 | Rated | Heat Pump | #VALUE! | 0.076643 | 0 | 4840.6255 | 0 | 0.035927 | TRUE | Summer | Fall | 3 | Off Peak | 0 | 0.099922 | 264.6736 | 9.5088 | 0 | 0.061552 | 0.061552
| 10/08 04:00:00 | 16 | 60.8 | 0.085758 |  |  |  |  | 5145.4643 | Rated | Heat Pump | #VALUE! | 0.085758 | 0 | 5416.2782 | 0 | 0.040199 | TRUE | Summer | Fall | 4 | Off Peak | 0 | 0.099922 | 270.3058 | 10.866 | 0 | 0.068872 | 0.068872
| 10/08 05:00:00 | 14 | 57.2 | 0.089774 | 59848.3356 | 51971.0037 | 4.057 | 3.9558 | 5386.443 | Rated | Heat Pump | 0.10364 |  | 0.39908 | 0 | 0 | 0 | TRUE | Summer | Fall | 5 | Off Peak | 0 | 0.099922 | 292.1492 | 116.592 | 0.039877 | 0 | 0.039877
| 10/08 06:00:00 | 15 | 59 | 0.09361 | 59966.1397 | 51165.6568 | 4.1534 | 3.9697 | 5616.6005 | Rated | Heat Pump | 0.10977 |  | 0.41467 | 0 | 0 | 0 | TRUE | Summer | Fall | 6 | Off Peak | 0 | 0.099922 | 313.6483 | 130.0606 | 0.041435 | 0 | 0.041435
| 10/08 07:00:00 | 14.3 | 57.74 | 0.091 | 59915.0653 | 51584.978 | 4.1051 | 3.9632 | 5460.0005 | Rated | Heat Pump | 0.10584 |  | 0.40377 | 0 | 0 | 0 | TRUE | Summer | Fall | 7 | Off Peak | 0 | 0.099922 | 322.5232 | 130.2256 | 0.040346 | 0 | 0.040346
| 10/08 08:00:00 | 18 | 64.4 | 0.037692 |  |  |  |  | 2261.5426 | Rated | Heat Pump | #VALUE! | 0.037692 | 0 | 2380.5712 | 0 | 0.017668 | TRUE | Summer | Fall | 8 | Off Peak | 0 | 0.099922 | 323.0453 | 5.7077 | 0 | 0.030271 | 0.030271
| 10/08 09:00:00 | 21 | 69.8 | 0 |  |  |  |  | 0 | Rated | Off | #VALUE! | 0 | 0 | 0 | 0 | 0 | TRUE | Summer | Fall | 9 | Off Peak | 0 | 0.099922 | 320.7363 | 0 | 0 | 0 | 0
| 10/08 10:00:00 | 22.3 | 72.14 | 0 |  |  |  |  | 0 | Rated | Off | #VALUE! | 0 | 0 | 0 | 0 | 0 | TRUE | Summer | Fall | 10 | Off Peak | 0 | 0.099922 | 319.9281 | 0 | 0 | 0 | 0
| 10/08 11:00:00 | 23 | 73.4 | 0 |  |  |  |  | 0 | Rated | Off | #VALUE! | 0 | 0 | 0 | 0 | 0 | TRUE | Summer | Fall | 11 | Off Peak | 0 | 0.099922 | 319.4651 | 0 | 0 | 0 | 0
| 10/08 12:00:00 | 24 | 75.2 | 0 |  |  |  |  | 0 | Rated | Off | #VALUE! | 0 | 0 | 0 | 0 | 0 | TRUE | Summer | Fall | 12 | Off Peak | 0 | 0.099922 | 319.9238 | 0 | 0 | 0 | 0
| 10/08 13:00:00 | 25.5 | 77.9 | 0 |  |  |  |  | 0 | Rated | Off | #VALUE! | 0 | 0 | 0 | 0 | 0 | TRUE | Summer | Fall | 13 | Off Peak | 0 | 0.099922 | 321.0409 | 0 | 0 | 0 | 0
| 10/08 14:00:00 | 26 | 78.8 | 0.02064 |  |  |  |  | 1238.3855 | Rated | Heat Pump | #VALUE! | 0.02064 | 0 | 1303.5636 | 0 | 0.0096749 | TRUE | Summer | Fall | 14 | Off Peak | 0 | 0.099922 | 326.5063 | 3.1589 | 0 | 0.016576 | 0.016576
| 10/08 15:00:00 | 26 | 78.8 | 0.024593 |  |  |  |  | 1475.5755 | Rated | Heat Pump | #VALUE! | 0.024593 | 0 | 1553.2374 | 0 | 0.011528 | TRUE | Summer | Fall | 15 | Off Peak | 0 | 0.099922 | 337.2179 | 3.8874 | 0 | 0.019751 | 0.019751
| 10/08 16:00:00 | 25.2 | 77.36 | 0.036497 |  |  |  |  | 2189.822 | Rated | Heat Pump | #VALUE! | 0.036497 | 0 | 2305.0758 | 0 | 0.017108 | TRUE | Summer | Fall | 16 | Off Peak | 0 | 0.099922 | 351.86 | 6.0196 | 0 | 0.029311 | 0.029311
| 10/08 17:00:00 | 24 | 75.2 | 0.057134 |  |  |  |  | 3428.0147 | Rated | Heat Pump | #VALUE! | 0.057134 | 0 | 3608.4365 | 0 | 0.026781 | TRUE | Summer | Fall | 17 | Off Peak | 0 | 0.099922 | 361.1042 | 9.6709 | 0 | 0.045884 | 0.045884
| 10/08 18:00:00 | 22 | 71.6 | 0.053542 |  |  |  |  | 3212.5153 | Rated | Heat Pump | #VALUE! | 0.053542 | 0 | 3381.5951 | 0 | 0.025098 | TRUE | Summer | Fall | 18 | Off Peak | 0 | 0.099922 | 361.8183 | 9.0808 | 0 | 0.043 | 0.043
| 10/08 19:00:00 | 20.9 | 69.62 | 0.050063 |  |  |  |  | 3003.7622 | Rated | Heat Pump | #VALUE! | 0.050063 | 0 | 3161.855 | 0 | 0.023467 | TRUE | Summer | Fall | 19 | Off Peak | 0 | 0.099922 | 356.4274 | 8.3642 | 0 | 0.040206 | 0.040206
| 10/08 20:00:00 | 19 | 66.2 | 0.050149 |  |  |  |  | 3008.9567 | Rated | Heat Pump | #VALUE! | 0.050149 | 0 | 3167.3228 | 0 | 0.023507 | TRUE | Summer | Fall | 20 | Off Peak | 0 | 0.099922 | 345.2893 | 8.1169 | 0 | 0.040275 | 0.040275
| 10/08 21:00:00 | 19 | 66.2 | 0.054996 |  |  |  |  | 3299.7324 | Rated | Heat Pump | #VALUE! | 0.054996 | 0 | 3473.4025 | 0 | 0.025779 | TRUE | Summer | Fall | 21 | Off Peak | 0 | 0.099922 | 327.7433 | 8.4489 | 0 | 0.044167 | 0.044167
| 10/08 22:00:00 | 19.3 | 66.74 | 0.074206 |  |  |  |  | 4452.3444 | Rated | Heat Pump | #VALUE! | 0.074206 | 0 | 4686.6783 | 0 | 0.034784 | TRUE | Summer | Fall | 22 | Off Peak | 0 | 0.099922 | 304.965 | 10.6079 | 0 | 0.059595 | 0.059595
| 10/08 23:00:00 | 18 | 64.4 | 0.10099 |  |  |  |  | 6059.5119 | Rated | Heat Pump | #VALUE! | 0.10099 | 0 | 6378.4336 | 0 | 0.04734 | TRUE | Summer | Fall | 23 | Off Peak | 0 | 0.099922 | 286.6483 | 13.5699 | 0 | 0.081107 | 0.081107
| 10/08 24:00:00 | 16 | 60.8 | 0.1249 |  |  |  |  | 7493.8574 | Rated | Heat Pump | #VALUE! | 0.1249 | 0 | 7888.2709 | 0 | 0.058546 | TRUE | Summer | Fall | 24 | Off Peak | 0 | 0.099922 | 273.5992 | 16.0181 | 0 | 0.10031 | 0.10031
| 10/09 01:00:00 | 14.1 | 57.38 | 0.14652 | 59848.3356 | 51971.0037 | 4.057 | 3.9558 | 8791.1855 | Rated | Heat Pump | 0.16916 |  | 0.65134 | 0 | 0 | 0 | TRUE | Summer | Fall | 1 | Off Peak | 0 | 0.099922 | 266.825 | 173.7944 | 0.065084 | 0 | 0.065084
| 10/09 02:00:00 | 13 | 55.4 | 0.1634 | 59667.91 | 52643.1684 | 3.9618 | 3.938 | 9803.8555 | Rated | Heat Pump | 0.18623 |  | 0.72965 | 0 | 0 | 0 | TRUE | Summer | Fall | 2 | Off Peak | 0 | 0.099922 | 263.778 | 192.4659 | 0.072908 | 0 | 0.072908
| 10/09 03:00:00 | 12 | 53.6 | 0.18513 | 59554.2143 | 52929.3073 | 3.9146 | 3.9277 | 11107.9827 | Rated | Heat Pump | 0.20986 |  | 0.82888 | 0 | 0 | 0 | TRUE | Summer | Fall | 3 | Off Peak | 0 | 0.099922 | 264.6736 | 219.3831 | 0.082824 | 0 | 0.082824
| 10/09 04:00:00 | 11.1 | 51.98 | 0.1855 | 59279.8566 | 53401.6984 | 3.8212 | 3.9042 | 11130.0095 | Rated | Heat Pump | 0.20842 |  | 0.83552 | 0 | 0 | 0 | TRUE | Summer | Fall | 4 | Off Peak | 0 | 0.099922 | 270.3058 | 225.8457 | 0.083487 | 0 | 0.083487
| 10/09 05:00:00 | 11 | 51.8 | 0.18494 | 59279.8566 | 53401.6984 | 3.8212 | 3.9042 | 11096.6602 | Rated | Heat Pump | 0.2078 |  | 0.83302 | 0 | 0 | 0 | TRUE | Summer | Fall | 5 | Off Peak | 0 | 0.099922 | 292.1492 | 243.3649 | 0.083237 | 0 | 0.083237
| 10/09 06:00:00 | 10 | 50 | 0.19245 | 58942.8776 | 53740.9071 | 3.7291 | 3.8769 | 11547.0666 | Rated | Heat Pump | 0.21487 |  | 0.87292 | 0 | 0 | 0 | TRUE | Summer | Fall | 6 | Off Peak | 0 | 0.099922 | 313.6483 | 273.7913 | 0.087225 | 0 | 0.087225
| 10/09 07:00:00 | 8.6 | 47.48 | 0.18675 | 58319.9939 | 54000.0033 | 3.5931 | 3.8289 | 11205.0653 | Rated | Heat Pump | 0.2075 |  | 0.85769 | 0 | 0 | 0 | TRUE | Summer | Fall | 7 | Off Peak | 0 | 0.099922 | 322.5232 | 276.6264 | 0.085703 | 0 | 0.085703
| 10/09 08:00:00 | 11 | 51.8 | 0.086886 | 59279.8566 | 53401.6984 | 3.8212 | 3.9042 | 5213.1424 | Rated | Heat Pump | 0.097621 |  | 0.39135 | 0 | 0 | 0 | TRUE | Summer | Fall | 8 | Off Peak | 0 | 0.099922 | 323.0453 | 126.4224 | 0.039104 | 0 | 0.039104
| 10/09 09:00:00 | 11 | 51.8 | 0 |  |  | 3.8212 | 3.9042 | 0 | Rated | Off | #VALUE! | 0 | 0 | 0 | 0 | 0 | TRUE | Summer | Fall | 9 | Off Peak | 0 | 0.099922 | 320.7363 | 0 | 0 | 0 | 0
| 10/09 10:00:00 | 12.1 | 53.78 | 0 |  |  | 3.9146 | 3.9277 | 0 | Rated | Off | #VALUE! | 0 | 0 | 0 | 0 | 0 | TRUE | Summer | Fall | 10 | Off Peak | 0 | 0.099922 | 319.9281 | 0 | 0 | 0 | 0
| 10/09 11:00:00 | 13 | 55.4 | 0.0030755 | 59667.91 | 52643.1684 | 3.9618 | 3.938 | 184.5272 | Rated | Heat Pump | 0.0035052 |  | 0.013733 | 0 | 0 | 0 | TRUE | Summer | Fall | 11 | Off Peak | 0 | 0.099922 | 319.4651 | 4.3873 | 0.0013723 | 0 | 0.0013723
| 10/09 12:00:00 | 14 | 57.2 | 0.01323 | 59848.3356 | 51971.0037 | 4.057 | 3.9558 | 793.7726 | Rated | Heat Pump | 0.015273 |  | 0.058811 | 0 | 0 | 0 | TRUE | Summer | Fall | 12 | Off Peak | 0 | 0.099922 | 319.9238 | 18.815 | 0.0058765 | 0 | 0.0058765
| 10/09 13:00:00 | 15 | 59 | 0.0087249 | 59966.1397 | 51165.6568 | 4.1534 | 3.9697 | 523.4916 | Rated | Heat Pump | 0.010231 |  | 0.038649 | 0 | 0 | 0 | TRUE | Summer | Fall | 13 | Off Peak | 0 | 0.099922 | 321.0409 | 12.4079 | 0.0038619 | 0 | 0.0038619
| 10/09 14:00:00 | 16 | 60.8 | 0.027938 |  |  |  |  | 1676.2803 | Rated | Heat Pump | #VALUE! | 0.027938 | 0 | 1764.5056 | 0 | 0.013096 | TRUE | Summer | Fall | 14 | Off Peak | 0 | 0.099922 | 326.5063 | 4.2759 | 0 | 0.022437 | 0.022437
| 10/09 15:00:00 | 16 | 60.8 | 0.033198 |  |  |  |  | 1991.8717 | Rated | Heat Pump | #VALUE! | 0.033198 | 0 | 2096.707 | 0 | 0.015561 | TRUE | Summer | Fall | 15 | Off Peak | 0 | 0.099922 | 337.2179 | 5.2476 | 0 | 0.026661 | 0.026661
| 10/09 16:00:00 | 15.7 | 60.26 | 0.040252 | 60001.5587 | 50713.0399 | 4.2021 | 3.9753 | 2415.1243 | Rated | Heat Pump | 0.047623 |  | 0.17806 | 0 | 0 | 0 | TRUE | Summer | Fall | 16 | Off Peak | 0 | 0.099922 | 351.86 | 62.6512 | 0.017792 | 0 | 0.017792
| 10/09 17:00:00 | 15 | 59 | 0.06372 | 59966.1397 | 51165.6568 | 4.1534 | 3.9697 | 3823.2246 | Rated | Heat Pump | 0.074722 |  | 0.28227 | 0 | 0 | 0 | TRUE | Summer | Fall | 17 | Off Peak | 0 | 0.099922 | 361.1042 | 101.9275 | 0.028205 | 0 | 0.028205
| 10/09 18:00:00 | 14 | 57.2 | 0.060901 | 59848.3356 | 51971.0037 | 4.057 | 3.9558 | 3654.0407 | Rated | Heat Pump | 0.070309 |  | 0.27073 | 0 | 0 | 0 | TRUE | Summer | Fall | 18 | Off Peak | 0 | 0.099922 | 361.8183 | 97.9548 | 0.027052 | 0 | 0.027052
| 10/09 19:00:00 | 12.4 | 54.32 | 0.068187 | 59554.2143 | 52929.3073 | 3.9146 | 3.9277 | 4091.2128 | Rated | Heat Pump | 0.077296 |  | 0.30529 | 0 | 0 | 0 | TRUE | Summer | Fall | 19 | Off Peak | 0 | 0.099922 | 356.4274 | 108.8129 | 0.030505 | 0 | 0.030505
| 10/09 20:00:00 | 11 | 51.8 | 0.050065 | 59279.8566 | 53401.6984 | 3.8212 | 3.9042 | 3003.8701 | Rated | Heat Pump | 0.05625 |  | 0.2255 | 0 | 0 | 0 | TRUE | Summer | Fall | 20 | Off Peak | 0 | 0.099922 | 345.2893 | 77.8619 | 0.022532 | 0 | 0.022532
| 10/09 21:00:00 | 10 | 50 | 0.052886 | 58942.8776 | 53740.9071 | 3.7291 | 3.8769 | 3173.1341 | Rated | Heat Pump | 0.059045 |  | 0.23988 | 0 | 0 | 0 | TRUE | Summer | Fall | 21 | Off Peak | 0 | 0.099922 | 327.7433 | 78.619 | 0.023969 | 0 | 0.023969
| 10/09 22:00:00 | 8.5 | 47.3 | 0.06815 | 58319.9939 | 54000.0033 | 3.5931 | 3.8289 | 4089.0173 | Rated | Heat Pump | 0.075723 |  | 0.31299 | 0 | 0 | 0 | TRUE | Summer | Fall | 22 | Off Peak | 0 | 0.099922 | 304.965 | 95.4525 | 0.031275 | 0 | 0.031275
| 10/09 23:00:00 | 8 | 46.4 | 0.087809 | 58081.0554 | 54019.7775 | 3.5484 | 3.811 | 5268.5562 | Rated | Heat Pump | 0.09753 |  | 0.40518 | 0 | 0 | 0 | TRUE | Summer | Fall | 23 | Off Peak | 0 | 0.099922 | 286.6483 | 116.1435 | 0.040486 | 0 | 0.040486
| 10/09 24:00:00 | 8 | 46.4 | 0.11623 | 58081.0554 | 54019.7775 | 3.5484 | 3.811 | 6973.9353 | Rated | Heat Pump | 0.1291 |  | 0.53633 | 0 | 0 | 0 | TRUE | Summer | Fall | 24 | Off Peak | 0 | 0.099922 | 273.5992 | 146.7394 | 0.053591 | 0 | 0.053591
| 10/10 01:00:00 | 7.4 | 45.32 | 0.14194 | 57826.4614 | 54006.2561 | 3.504 | 3.7921 | 8516.671 | Rated | Heat Pump | 0.1577 |  | 0.65823 | 0 | 0 | 0 | FALSE | Summer | Fall | 1 | Off Peak | 0 | 0.099922 | 266.825 | 175.6323 | 0.065772 | 0 | 0.065772
| 10/10 02:00:00 | 7 | 44.6 | 0.15799 | 57826.4614 | 54006.2561 | 3.504 | 3.7921 | 9479.3064 | Rated | Heat Pump | 0.17552 |  | 0.73263 | 0 | 0 | 0 | FALSE | Summer | Fall | 2 | Off Peak | 0 | 0.099922 | 263.778 | 193.2516 | 0.073206 | 0 | 0.073206
| 10/10 03:00:00 | 6 | 42.8 | 0.16944 | 57270.3075 | 53879.3265 | 3.4161 | 3.7516 | 10166.3152 | Rated | Heat Pump | 0.18869 |  | 0.79422 | 0 | 0 | 0 | FALSE | Summer | Fall | 3 | Off Peak | 0 | 0.099922 | 264.6736 | 210.2093 | 0.07936 | 0 | 0.07936
| 10/10 04:00:00 | 5.8 | 42.44 | 0.17333 | 56968.7475 | 53765.9184 | 3.3726 | 3.7299 | 10399.8343 | Rated | Heat Pump | 0.19343 |  | 0.81719 | 0 | 0 | 0 | FALSE | Summer | Fall | 4 | Off Peak | 0 | 0.099922 | 270.3058 | 220.8916 | 0.081656 | 0 | 0.081656
| 10/10 05:00:00 | 6 | 42.8 | 0.18001 | 57270.3075 | 53879.3265 | 3.4161 | 3.7516 | 10800.3751 | Rated | Heat Pump | 0.20045 |  | 0.84376 | 0 | 0 | 0 | FALSE | Summer | Fall | 5 | Off Peak | 0 | 0.099922 | 292.1492 | 246.5025 | 0.08431 | 0 | 0.08431
| 10/10 06:00:00 | 6 | 42.8 | 0.17579 | 57270.3075 | 53879.3265 | 3.4161 | 3.7516 | 10547.6061 | Rated | Heat Pump | 0.19576 |  | 0.82401 | 0 | 0 | 0 | FALSE | Summer | Fall | 6 | Off Peak | 0 | 0.099922 | 313.6483 | 258.4489 | 0.082337 | 0 | 0.082337
| 10/10 07:00:00 | 5.9 | 42.62 | 0.16911 | 57270.3075 | 53879.3265 | 3.4161 | 3.7516 | 10146.3503 | Rated | Heat Pump | 0.18832 |  | 0.79266 | 0 | 0 | 0 | FALSE | Summer | Fall | 7 | Off Peak | 1 | 0.099922 | 322.5232 | 255.6517 | 0.079205 | 0 | 0.079205
| 10/10 08:00:00 | 8 | 46.4 | 0.079238 | 58081.0554 | 54019.7775 | 3.5484 | 3.811 | 4754.3005 | Rated | Heat Pump | 0.08801 |  | 0.36563 | 0 | 0 | 0 | FALSE | Summer | Fall | 8 | On Peak | 1 | 0.17792 | 323.0453 | 118.1147 | 0.065054 | 0 | 0.065054
| 10/10 09:00:00 | 11 | 51.8 | 0 |  |  | 3.8212 | 3.9042 | 0 | Rated | Off | #VALUE! | 0 | 0 | 0 | 0 | 0 | FALSE | Summer | Fall | 9 | On Peak | 1 | 0.17792 | 320.7363 | 0 | 0 | 0 | 0
| 10/10 10:00:00 | 12.4 | 54.32 | 0 |  |  | 3.9146 | 3.9277 | 0 | Rated | Off | #VALUE! | 0 | 0 | 0 | 0 | 0 | FALSE | Summer | Fall | 10 | On Peak | 0 | 0.17792 | 319.9281 | 0 | 0 | 0 | 0
| 10/10 11:00:00 | 13 | 55.4 | 0 |  |  | 3.9618 | 3.938 | 0 | Rated | Off | #VALUE! | 0 | 0 | 0 | 0 | 0 | FALSE | Summer | Fall | 11 | On Peak | 0 | 0.17792 | 319.4651 | 0 | 0 | 0 | 0
| 10/10 12:00:00 | 13 | 55.4 | 0 |  |  | 3.9618 | 3.938 | 0 | Rated | Off | #VALUE! | 0 | 0 | 0 | 0 | 0 | FALSE | Summer | Fall | 12 | On Peak | 0 | 0.17792 | 319.9238 | 0 | 0 | 0 | 0
| 10/10 13:00:00 | 13.5 | 56.3 | 0 |  |  | 4.0092 | 3.9473 | 0 | Rated | Off | #VALUE! | 0 | 0 | 0 | 0 | 0 | FALSE | Summer | Fall | 13 | On Peak | 0 | 0.17792 | 321.0409 | 0 | 0 | 0 | 0
| 10/10 14:00:00 | 15 | 59 | 0 |  |  | 4.1534 | 3.9697 | 0 | Rated | Off | #VALUE! | 0 | 0 | 0 | 0 | 0 | FALSE | Summer | Fall | 14 | On Peak | 0 | 0.17792 | 326.5063 | 0 | 0 | 0 | 0
| 10/10 15:00:00 | 15 | 59 | 0 |  |  | 4.1534 | 3.9697 | 0 | Rated | Off | #VALUE! | 0 | 0 | 0 | 0 | 0 | FALSE | Summer | Fall | 15 | On Peak | 0 | 0.17792 | 337.2179 | 0 | 0 | 0 | 0
| 10/10 16:00:00 | 15.1 | 59.18 | 0 |  |  | 4.1534 | 3.9697 | 0 | Rated | Off | #VALUE! | 0 | 0 | 0 | 0 | 0 | FALSE | Summer | Fall | 16 | On Peak | 0 | 0.17792 | 351.86 | 0 | 0 | 0 | 0
| 10/10 17:00:00 | 14 | 57.2 | 0 |  |  | 4.057 | 3.9558 | 0 | Rated | Off | #VALUE! | 0 | 0 | 0 | 0 | 0 | FALSE | Summer | Fall | 17 | Mid Peak | 0 | 0.12829 | 361.1042 | 0 | 0 | 0 | 0
| 10/10 18:00:00 | 11 | 51.8 | 0 |  |  | 3.8212 | 3.9042 | 0 | Rated | Off | #VALUE! | 0 | 0 | 0 | 0 | 0 | FALSE | Summer | Fall | 18 | Mid Peak | 0 | 0.12829 | 361.8183 | 0 | 0 | 0 | 0
| 10/10 19:00:00 | 9.6 | 49.28 | 0.0055859 | 58750.9051 | 53860.5681 | 3.6835 | 3.8619 | 335.1547 | Rated | Heat Pump | 0.0062226 |  | 0.025436 | 0 | 0 | 0 | FALSE | Summer | Fall | 19 | Off Peak | 0 | 0.099922 | 356.4274 | 9.0659 | 0.0025416 | 0 | 0.0025416
| 10/10 20:00:00 | 10 | 50 | 0.017399 | 58942.8776 | 53740.9071 | 3.7291 | 3.8769 | 1043.9325 | Rated | Heat Pump | 0.019425 |  | 0.078918 | 0 | 0 | 0 | FALSE | Summer | Fall | 20 | Off Peak | 0 | 0.099922 | 345.2893 | 27.2496 | 0.0078857 | 0 | 0.0078857
| 10/10 21:00:00 | 9 | 48.2 | 0.042478 | 58543.2772 | 53946.9335 | 3.6381 | 3.8458 | 2548.703 | Rated | Heat Pump | 0.047245 |  | 0.19423 | 0 | 0 | 0 | FALSE | Summer | Fall | 21 | Off Peak | 0 | 0.099922 | 327.7433 | 63.6579 | 0.019408 | 0 | 0.019408
| 10/10 22:00:00 | 7.6 | 45.68 | 0.050806 | 58081.0554 | 54019.7775 | 3.5484 | 3.811 | 3048.3768 | Rated | Heat Pump | 0.056431 |  | 0.23444 | 0 | 0 | 0 | FALSE | Summer | Fall | 22 | Off Peak | 0 | 0.099922 | 304.965 | 71.4945 | 0.023425 | 0 | 0.023425
| 10/10 23:00:00 | 7 | 44.6 | 0.061433 | 57826.4614 | 54006.2561 | 3.504 | 3.7921 | 3685.9799 | Rated | Heat Pump | 0.068251 |  | 0.28488 | 0 | 0 | 0 | FALSE | Summer | Fall | 23 | Off Peak | 0 | 0.099922 | 286.6483 | 81.6602 | 0.028466 | 0 | 0.028466
| 10/10 24:00:00 | 7 | 44.6 | 0.094563 | 57826.4614 | 54006.2561 | 3.504 | 3.7921 | 5673.786 | Rated | Heat Pump | 0.10506 |  | 0.43851 | 0 | 0 | 0 | FALSE | Summer | Fall | 24 | Off Peak | 0 | 0.099922 | 273.5992 | 119.9764 | 0.043817 | 0 | 0.043817
| 10/11 01:00:00 | 7 | 44.6 | 0.12849 | 57826.4614 | 54006.2561 | 3.504 | 3.7921 | 7709.1394 | Rated | Heat Pump | 0.14275 |  | 0.59582 | 0 | 0 | 0 | TRUE | Summer | Fall | 1 | Off Peak | 0 | 0.099922 | 266.825 | 158.9793 | 0.059536 | 0 | 0.059536
| 10/11 02:00:00 | 5 | 41 | 0.15087 | 56651.5321 | 53619.2146 | 3.3294 | 3.7072 | 9052.1634 | Rated | Heat Pump | 0.16882 |  | 0.71564 | 0 | 0 | 0 | TRUE | Summer | Fall | 2 | Off Peak | 0 | 0.099922 | 263.778 | 188.7703 | 0.071509 | 0 | 0.071509
| 10/11 03:00:00 | 5 | 41 | 0.14244 | 56651.5321 | 53619.2146 | 3.3294 | 3.7072 | 8546.6472 | Rated | Heat Pump | 0.1594 |  | 0.67568 | 0 | 0 | 0 | TRUE | Summer | Fall | 3 | Off Peak | 0 | 0.099922 | 264.6736 | 178.8336 | 0.067515 | 0 | 0.067515
| 10/11 04:00:00 | 4.4 | 39.92 | 0.16292 | 56318.6614 | 53439.2153 | 3.2866 | 3.6836 | 9775.3183 | Rated | Heat Pump | 0.18292 |  | 0.77776 | 0 | 0 | 0 | TRUE | Summer | Fall | 4 | Off Peak | 0 | 0.099922 | 270.3058 | 210.2338 | 0.077716 | 0 | 0.077716
| 10/11 05:00:00 | 4 | 39.2 | 0.17012 | 55970.1354 | 53225.9204 | 3.1997 | 3.6091 | 10207.0795 | Rated | Heat Pump | 0.19177 |  | 0.82888 | 0 | 0 | 0 | TRUE | Summer | Fall | 5 | Off Peak | 0 | 0.099922 | 292.1492 | 242.1564 | 0.082824 | 0 | 0.082824
| 10/11 06:00:00 | 4 | 39.2 | 0.16802 | 55970.1354 | 53225.9204 | 3.1997 | 3.6091 | 10081.3411 | Rated | Heat Pump | 0.18941 |  | 0.81867 | 0 | 0 | 0 | TRUE | Summer | Fall | 6 | Off Peak | 0 | 0.099922 | 313.6483 | 256.7739 | 0.081803 | 0 | 0.081803
| 10/11 07:00:00 | 4.2 | 39.56 | 0.16464 | 56318.6614 | 53439.2153 | 3.2866 | 3.6836 | 9878.1371 | Rated | Heat Pump | 0.18485 |  | 0.78594 | 0 | 0 | 0 | TRUE | Summer | Fall | 7 | Off Peak | 0 | 0.099922 | 322.5232 | 253.485 | 0.078533 | 0 | 0.078533
| 10/11 08:00:00 | 8 | 46.4 | 0.061012 | 58081.0554 | 54019.7775 | 3.5484 | 3.811 | 3660.7319 | Rated | Heat Pump | 0.067767 |  | 0.28153 | 0 | 0 | 0 | TRUE | Summer | Fall | 8 | Off Peak | 0 | 0.099922 | 323.0453 | 90.9464 | 0.028131 | 0 | 0.028131
| 10/11 09:00:00 | 10 | 50 | 0 |  |  | 3.7291 | 3.8769 | 0 | Rated | Off | #VALUE! | 0 | 0 | 0 | 0 | 0 | TRUE | Summer | Fall | 9 | Off Peak | 0 | 0.099922 | 320.7363 | 0 | 0 | 0 | 0
| 10/11 10:00:00 | 12.1 | 53.78 | 0 |  |  | 3.9146 | 3.9277 | 0 | Rated | Off | #VALUE! | 0 | 0 | 0 | 0 | 0 | TRUE | Summer | Fall | 10 | Off Peak | 0 | 0.099922 | 319.9281 | 0 | 0 | 0 | 0
| 10/11 11:00:00 | 14 | 57.2 | 0 |  |  | 4.057 | 3.9558 | 0 | Rated | Off | #VALUE! | 0 | 0 | 0 | 0 | 0 | TRUE | Summer | Fall | 11 | Off Peak | 0 | 0.099922 | 319.4651 | 0 | 0 | 0 | 0
| 10/11 12:00:00 | 14 | 57.2 | 0 |  |  | 4.057 | 3.9558 | 0 | Rated | Off | #VALUE! | 0 | 0 | 0 | 0 | 0 | TRUE | Summer | Fall | 12 | Off Peak | 0 | 0.099922 | 319.9238 | 0 | 0 | 0 | 0
| 10/11 13:00:00 | 15.4 | 59.72 | 0 |  |  | 4.2021 | 3.9753 | 0 | Rated | Off | #VALUE! | 0 | 0 | 0 | 0 | 0 | TRUE | Summer | Fall | 13 | Off Peak | 0 | 0.099922 | 321.0409 | 0 | 0 | 0 | 0
| 10/11 14:00:00 | 15 | 59 | 0 |  |  | 4.1534 | 3.9697 | 0 | Rated | Off | #VALUE! | 0 | 0 | 0 | 0 | 0 | TRUE | Summer | Fall | 14 | Off Peak | 0 | 0.099922 | 326.5063 | 0 | 0 | 0 | 0
| 10/11 15:00:00 | 15 | 59 | 0 |  |  | 4.1534 | 3.9697 | 0 | Rated | Off | #VALUE! | 0 | 0 | 0 | 0 | 0 | TRUE | Summer | Fall | 15 | Off Peak | 0 | 0.099922 | 337.2179 | 0 | 0 | 0 | 0
| 10/11 16:00:00 | 15.9 | 60.62 | 0 |  |  |  |  | 0 | Rated | Off | #VALUE! | 0 | 0 | 0 | 0 | 0 | TRUE | Summer | Fall | 16 | Off Peak | 0 | 0.099922 | 351.86 | 0 | 0 | 0 | 0
| 10/11 17:00:00 | 15 | 59 | 0 |  |  | 4.1534 | 3.9697 | 0 | Rated | Off | #VALUE! | 0 | 0 | 0 | 0 | 0 | TRUE | Summer | Fall | 17 | Off Peak | 0 | 0.099922 | 361.1042 | 0 | 0 | 0 | 0
| 10/11 18:00:00 | 12 | 53.6 | 0 |  |  | 3.9146 | 3.9277 | 0 | Rated | Off | #VALUE! | 0 | 0 | 0 | 0 | 0 | TRUE | Summer | Fall | 18 | Off Peak | 0 | 0.099922 | 361.8183 | 0 | 0 | 0 | 0
| 10/11 19:00:00 | 10.2 | 50.36 | 0 |  |  | 3.7291 | 3.8769 | 0 | Rated | Off | #VALUE! | 0 | 0 | 0 | 0 | 0 | TRUE | Summer | Fall | 19 | Off Peak | 0 | 0.099922 | 356.4274 | 0 | 0 | 0 | 0
| 10/11 20:00:00 | 9 | 48.2 | 0 |  |  | 3.6381 | 3.8458 | 0 | Rated | Off | #VALUE! | 0 | 0 | 0 | 0 | 0 | TRUE | Summer | Fall | 20 | Off Peak | 0 | 0.099922 | 345.2893 | 0 | 0 | 0 | 0
| 10/11 21:00:00 | 9 | 48.2 | 0 |  |  | 3.6381 | 3.8458 | 0 | Rated | Off | #VALUE! | 0 | 0 | 0 | 0 | 0 | TRUE | Summer | Fall | 21 | Off Peak | 0 | 0.099922 | 327.7433 | 0 | 0 | 0 | 0
| 10/11 22:00:00 | 8.1 | 46.58 | 0.028582 | 58319.9939 | 54000.0033 | 3.5931 | 3.8289 | 1714.9004 | Rated | Heat Pump | 0.031757 |  | 0.13127 | 0 | 0 | 0 | TRUE | Summer | Fall | 22 | Off Peak | 0 | 0.099922 | 304.965 | 40.032 | 0.013117 | 0 | 0.013117
| 10/11 23:00:00 | 8 | 46.4 | 0.062412 | 58081.0554 | 54019.7775 | 3.5484 | 3.811 | 3744.7229 | Rated | Heat Pump | 0.069321 |  | 0.28799 | 0 | 0 | 0 | TRUE | Summer | Fall | 23 | Off Peak | 0 | 0.099922 | 286.6483 | 82.5511 | 0.028776 | 0 | 0.028776
| 10/11 24:00:00 | 8 | 46.4 | 0.069488 | 58081.0554 | 54019.7775 | 3.5484 | 3.811 | 4169.2596 | Rated | Heat Pump | 0.07718 |  | 0.32064 | 0 | 0 | 0 | TRUE | Summer | Fall | 24 | Off Peak | 0 | 0.099922 | 273.5992 | 87.7259 | 0.032039 | 0 | 0.032039
| 10/12 01:00:00 | 8 | 46.4 | 0.11096 | 58081.0554 | 54019.7775 | 3.5484 | 3.811 | 6657.8852 | Rated | Heat Pump | 0.12325 |  | 0.51202 | 0 | 0 | 0 | TRUE | Summer | Fall | 1 | Off Peak | 0 | 0.099922 | 266.825 | 136.6208 | 0.051163 | 0 | 0.051163
| 10/12 02:00:00 | 9 | 48.2 | 0.13052 | 58543.2772 | 53946.9335 | 3.6381 | 3.8458 | 7831.1009 | Rated | Heat Pump | 0.14516 |  | 0.59679 | 0 | 0 | 0 | TRUE | Summer | Fall | 2 | Off Peak | 0 | 0.099922 | 263.778 | 157.4203 | 0.059633 | 0 | 0.059633
| 10/12 03:00:00 | 9 | 48.2 | 0.16143 | 58543.2772 | 53946.9335 | 3.6381 | 3.8458 | 9685.7669 | Rated | Heat Pump | 0.17954 |  | 0.73813 | 0 | 0 | 0 | TRUE | Summer | Fall | 3 | Off Peak | 0 | 0.099922 | 264.6736 | 195.3637 | 0.073756 | 0 | 0.073756
| 10/12 04:00:00 | 8.5 | 47.3 | 0.20208 | 58319.9939 | 54000.0033 | 3.5931 | 3.8289 | 12124.9872 | Rated | Heat Pump | 0.22454 |  | 0.92811 | 0 | 0 | 0 | TRUE | Summer | Fall | 4 | Off Peak | 0 | 0.099922 | 270.3058 | 250.8736 | 0.092739 | 0 | 0.092739
| 10/12 05:00:00 | 9 | 48.2 | 0.20453 | 58543.2772 | 53946.9335 | 3.6381 | 3.8458 | 12272.0725 | Rated | Heat Pump | 0.22748 |  | 0.93523 | 0 | 0 | 0 | TRUE | Summer | Fall | 5 | Off Peak | 0 | 0.099922 | 292.1492 | 273.2259 | 0.09345 | 0 | 0.09345
| 10/12 06:00:00 | 9 | 48.2 | 0.18267 | 58543.2772 | 53946.9335 | 3.6381 | 3.8458 | 10960.056 | Rated | Heat Pump | 0.20316 |  | 0.83524 | 0 | 0 | 0 | TRUE | Summer | Fall | 6 | Off Peak | 0 | 0.099922 | 313.6483 | 261.972 | 0.083459 | 0 | 0.083459
| 10/12 07:00:00 | 9.2 | 48.56 | 0.18196 | 58750.9051 | 53860.5681 | 3.6835 | 3.8619 | 10917.5493 | Rated | Heat Pump | 0.2027 |  | 0.82855 | 0 | 0 | 0 | TRUE | Summer | Fall | 7 | Off Peak | 0 | 0.099922 | 322.5232 | 267.2276 | 0.082791 | 0 | 0.082791
| 10/12 08:00:00 | 12 | 53.6 | 0.085334 | 59554.2143 | 52929.3073 | 3.9146 | 3.9277 | 5120.0468 | Rated | Heat Pump | 0.096734 |  | 0.38206 | 0 | 0 | 0 | TRUE | Summer | Fall | 8 | Off Peak | 0 | 0.099922 | 323.0453 | 123.4226 | 0.038176 | 0 | 0.038176
| 10/12 09:00:00 | 14 | 57.2 | 0 |  |  | 4.057 | 3.9558 | 0 | Rated | Off | #VALUE! | 0 | 0 | 0 | 0 | 0 | TRUE | Summer | Fall | 9 | Off Peak | 0 | 0.099922 | 320.7363 | 0 | 0 | 0 | 0
| 10/12 10:00:00 | 15.9 | 60.62 | 0 |  |  |  |  | 0 | Rated | Off | #VALUE! | 0 | 0 | 0 | 0 | 0 | TRUE | Summer | Fall | 10 | Off Peak | 0 | 0.099922 | 319.9281 | 0 | 0 | 0 | 0
| 10/12 11:00:00 | 16 | 60.8 | 0 |  |  |  |  | 0 | Rated | Off | #VALUE! | 0 | 0 | 0 | 0 | 0 | TRUE | Summer | Fall | 11 | Off Peak | 0 | 0.099922 | 319.4651 | 0 | 0 | 0 | 0
| 10/12 12:00:00 | 18 | 64.4 | 0 |  |  |  |  | 0 | Rated | Off | #VALUE! | 0 | 0 | 0 | 0 | 0 | TRUE | Summer | Fall | 12 | Off Peak | 0 | 0.099922 | 319.9238 | 0 | 0 | 0 | 0
| 10/12 13:00:00 | 19.4 | 66.92 | 0 |  |  |  |  | 0 | Rated | Off | #VALUE! | 0 | 0 | 0 | 0 | 0 | TRUE | Summer | Fall | 13 | Off Peak | 0 | 0.099922 | 321.0409 | 0 | 0 | 0 | 0
| 10/12 14:00:00 | 19 | 66.2 | 0 |  |  |  |  | 0 | Rated | Off | #VALUE! | 0 | 0 | 0 | 0 | 0 | TRUE | Summer | Fall | 14 | Off Peak | 0 | 0.099922 | 326.5063 | 0 | 0 | 0 | 0
| 10/12 15:00:00 | 18 | 64.4 | 0 |  |  |  |  | 0 | Rated | Off | #VALUE! | 0 | 0 | 0 | 0 | 0 | TRUE | Summer | Fall | 15 | Off Peak | 0 | 0.099922 | 337.2179 | 0 | 0 | 0 | 0
| 10/12 16:00:00 | 17.6 | 63.68 | 0 |  |  |  |  | 0 | Rated | Off | #VALUE! | 0 | 0 | 0 | 0 | 0 | TRUE | Summer | Fall | 16 | Off Peak | 0 | 0.099922 | 351.86 | 0 | 0 | 0 | 0
| 10/12 17:00:00 | 17 | 62.6 | 0 |  |  |  |  | 0 | Rated | Off | #VALUE! | 0 | 0 | 0 | 0 | 0 | TRUE | Summer | Fall | 17 | Off Peak | 0 | 0.099922 | 361.1042 | 0 | 0 | 0 | 0
| 10/12 18:00:00 | 15 | 59 | 0 |  |  | 4.1534 | 3.9697 | 0 | Rated | Off | #VALUE! | 0 | 0 | 0 | 0 | 0 | TRUE | Summer | Fall | 18 | Off Peak | 0 | 0.099922 | 361.8183 | 0 | 0 | 0 | 0
| 10/12 19:00:00 | 12 | 53.6 | 0 |  |  | 3.9146 | 3.9277 | 0 | Rated | Off | #VALUE! | 0 | 0 | 0 | 0 | 0 | TRUE | Summer | Fall | 19 | Off Peak | 0 | 0.099922 | 356.4274 | 0 | 0 | 0 | 0
| 10/12 20:00:00 | 11 | 51.8 | 0 |  |  | 3.8212 | 3.9042 | 0 | Rated | Off | #VALUE! | 0 | 0 | 0 | 0 | 0 | TRUE | Summer | Fall | 20 | Off Peak | 0 | 0.099922 | 345.2893 | 0 | 0 | 0 | 0
| 10/12 21:00:00 | 11 | 51.8 | 0 |  |  | 3.8212 | 3.9042 | 0 | Rated | Off | #VALUE! | 0 | 0 | 0 | 0 | 0 | TRUE | Summer | Fall | 21 | Off Peak | 0 | 0.099922 | 327.7433 | 0 | 0 | 0 | 0
| 10/12 22:00:00 | 11.2 | 52.16 | 0 |  |  | 3.8212 | 3.9042 | 0 | Rated | Off | #VALUE! | 0 | 0 | 0 | 0 | 0 | TRUE | Summer | Fall | 22 | Off Peak | 0 | 0.099922 | 304.965 | 0 | 0 | 0 | 0
| 10/12 23:00:00 | 10 | 50 | 0.011008 | 58942.8776 | 53740.9071 | 3.7291 | 3.8769 | 660.4861 | Rated | Heat Pump | 0.01229 |  | 0.049931 | 0 | 0 | 0 | TRUE | Summer | Fall | 23 | Off Peak | 0 | 0.099922 | 286.6483 | 14.3126 | 0.0049892 | 0 | 0.0049892
| 10/12 24:00:00 | 10 | 50 | 0.052366 | 58942.8776 | 53740.9071 | 3.7291 | 3.8769 | 3141.9654 | Rated | Heat Pump | 0.058465 |  | 0.23752 | 0 | 0 | 0 | TRUE | Summer | Fall | 24 | Off Peak | 0 | 0.099922 | 273.5992 | 64.9862 | 0.023734 | 0 | 0.023734
| 10/13 01:00:00 | 10.3 | 50.54 | 0.068089 | 59119.1948 | 53587.9505 | 3.775 | 3.891 | 4085.3579 | Rated | Heat Pump | 0.076237 |  | 0.30772 | 0 | 0 | 0 | FALSE | Summer | Fall | 1 | Off Peak | 0 | 0.099922 | 266.825 | 82.1077 | 0.030748 | 0 | 0.030748
| 10/13 02:00:00 | 11 | 51.8 | 0.10238 | 59279.8566 | 53401.6984 | 3.8212 | 3.9042 | 6143.0686 | Rated | Heat Pump | 0.11504 |  | 0.46115 | 0 | 0 | 0 | FALSE | Summer | Fall | 2 | Off Peak | 0 | 0.099922 | 263.778 | 121.6424 | 0.04608 | 0 | 0.04608
| 10/13 03:00:00 | 11 | 51.8 | 0.12108 | 59279.8566 | 53401.6984 | 3.8212 | 3.9042 | 7264.8395 | Rated | Heat Pump | 0.13604 |  | 0.54536 | 0 | 0 | 0 | FALSE | Summer | Fall | 3 | Off Peak | 0 | 0.099922 | 264.6736 | 144.3436 | 0.054494 | 0 | 0.054494
| 10/13 04:00:00 | 10.8 | 51.44 | 0.11285 | 59119.1948 | 53587.9505 | 3.775 | 3.891 | 6770.765 | Rated | Heat Pump | 0.12635 |  | 0.50999 | 0 | 0 | 0 | FALSE | Summer | Fall | 4 | Off Peak | 0 | 0.099922 | 270.3058 | 137.8543 | 0.05096 | 0 | 0.05096
| 10/13 05:00:00 | 12 | 53.6 | 0.10638 | 59554.2143 | 52929.3073 | 3.9146 | 3.9277 | 6383.0347 | Rated | Heat Pump | 0.1206 |  | 0.4763 | 0 | 0 | 0 | FALSE | Summer | Fall | 5 | Off Peak | 0 | 0.099922 | 292.1492 | 139.1519 | 0.047593 | 0 | 0.047593
| 10/13 06:00:00 | 13 | 55.4 | 0.10449 | 59667.91 | 52643.1684 | 3.9618 | 3.938 | 6269.5229 | Rated | Heat Pump | 0.11909 |  | 0.46661 | 0 | 0 | 0 | FALSE | Summer | Fall | 6 | Off Peak | 0 | 0.099922 | 313.6483 | 146.3511 | 0.046625 | 0 | 0.046625
| 10/13 07:00:00 | 12.9 | 55.22 | 0.093572 | 59667.91 | 52643.1684 | 3.9618 | 3.938 | 5614.3107 | Rated | Heat Pump | 0.10665 |  | 0.41784 | 0 | 0 | 0 | FALSE | Summer | Fall | 7 | Off Peak | 1 | 0.099922 | 322.5232 | 134.7646 | 0.041752 | 0 | 0.041752
| 10/13 08:00:00 | 15 | 59 | 0.069134 | 59966.1397 | 51165.6568 | 4.1534 | 3.9697 | 4148.0609 | Rated | Heat Pump | 0.081071 |  | 0.30625 | 0 | 0 | 0 | FALSE | Summer | Fall | 8 | On Peak | 1 | 0.17792 | 323.0453 | 98.9322 | 0.054489 | 0 | 0.054489
| 10/13 09:00:00 | 18 | 64.4 | 0.077688 |  |  |  |  | 4661.2959 | Rated | Heat Pump | #VALUE! | 0.077688 | 0 | 4906.6273 | 0 | 0.036416 | FALSE | Summer | Fall | 9 | On Peak | 1 | 0.17792 | 320.7363 | 11.6801 | 0 | 0.065232 | 0.065232
| 10/13 10:00:00 | 19.2 | 66.56 | 0.075068 |  |  |  |  | 4504.0747 | Rated | Heat Pump | #VALUE! | 0.075068 | 0 | 4741.1312 | 0 | 0.035188 | FALSE | Summer | Fall | 10 | On Peak | 0 | 0.17792 | 319.9281 | 11.2577 | 0 | 0.063032 | 0.063032
| 10/13 11:00:00 | 19 | 66.2 | 0.063806 |  |  |  |  | 3828.3884 | Rated | Heat Pump | #VALUE! | 0.063806 | 0 | 4029.8826 | 0 | 0.029909 | FALSE | Summer | Fall | 11 | On Peak | 0 | 0.17792 | 319.4651 | 9.555 | 0 | 0.053576 | 0.053576
| 10/13 12:00:00 | 21 | 69.8 | 0.056819 |  |  |  |  | 3409.131 | Rated | Heat Pump | #VALUE! | 0.056819 | 0 | 3588.559 | 0 | 0.026634 | FALSE | Summer | Fall | 12 | On Peak | 0 | 0.17792 | 319.9238 | 8.5208 | 0 | 0.047709 | 0.047709
| 10/13 13:00:00 | 23.3 | 73.94 | 0.039719 |  |  |  |  | 2383.1676 | Rated | Heat Pump | #VALUE! | 0.039719 | 0 | 2508.5974 | 0 | 0.018618 | FALSE | Summer | Fall | 13 | On Peak | 0 | 0.17792 | 321.0409 | 5.9773 | 0 | 0.033351 | 0.033351
| 10/13 14:00:00 | 24 | 75.2 | 0.02897 |  |  |  |  | 1738.1792 | Rated | Heat Pump | #VALUE! | 0.02897 | 0 | 1829.6623 | 0 | 0.01358 | FALSE | Summer | Fall | 14 | On Peak | 0 | 0.17792 | 326.5063 | 4.4338 | 0 | 0.024325 | 0.024325
| 10/13 15:00:00 | 26 | 78.8 | 0.02118 |  |  |  |  | 1270.8132 | Rated | Heat Pump | #VALUE! | 0.02118 | 0 | 1337.6981 | 0 | 0.0099282 | FALSE | Summer | Fall | 15 | On Peak | 0 | 0.17792 | 337.2179 | 3.348 | 0 | 0.017784 | 0.017784
| 10/13 16:00:00 | 24.8 | 76.64 | 0.013982 |  |  |  |  | 838.8928 | Rated | Heat Pump | #VALUE! | 0.013982 | 0 | 883.0451 | 0 | 0.0065539 | FALSE | Summer | Fall | 16 | On Peak | 0 | 0.17792 | 351.86 | 2.306 | 0 | 0.01174 | 0.01174
| 10/13 17:00:00 | 23 | 73.4 | 0.016061 |  |  |  |  | 963.6693 | Rated | Heat Pump | #VALUE! | 0.016061 | 0 | 1014.3887 | 0 | 0.0075287 | FALSE | Summer | Fall | 17 | Mid Peak | 0 | 0.12829 | 361.1042 | 2.7186 | 0 | 0.013112 | 0.013112
| 10/13 18:00:00 | 23 | 73.4 | 0.0080994 |  |  |  |  | 485.963 | Rated | Heat Pump | #VALUE! | 0.0080994 | 0 | 511.54 | 0 | 0.0037966 | FALSE | Summer | Fall | 18 | Mid Peak | 0 | 0.12829 | 361.8183 | 1.3737 | 0 | 0.0066123 | 0.0066123
| 10/13 19:00:00 | 22.1 | 71.78 | 0 |  |  |  |  | 0 | Rated | Off | #VALUE! | 0 | 0 | 0 | 0 | 0 | FALSE | Summer | Fall | 19 | Off Peak | 0 | 0.099922 | 356.4274 | 0 | 0 | 0 | 0
| 10/13 20:00:00 | 21 | 69.8 | 0 |  |  |  |  | 0 | Rated | Off | #VALUE! | 0 | 0 | 0 | 0 | 0 | FALSE | Summer | Fall | 20 | Off Peak | 0 | 0.099922 | 345.2893 | 0 | 0 | 0 | 0
| 10/13 21:00:00 | 18 | 64.4 | 0 |  |  |  |  | 0 | Rated | Off | #VALUE! | 0 | 0 | 0 | 0 | 0 | FALSE | Summer | Fall | 21 | Off Peak | 0 | 0.099922 | 327.7433 | 0 | 0 | 0 | 0
| 10/13 22:00:00 | 17.1 | 62.78 | 0 |  |  |  |  | 0 | Rated | Off | #VALUE! | 0 | 0 | 0 | 0 | 0 | FALSE | Summer | Fall | 22 | Off Peak | 0 | 0.099922 | 304.965 | 0 | 0 | 0 | 0
| 10/13 23:00:00 | 17 | 62.6 | 0 |  |  |  |  | 0 | Rated | Off | #VALUE! | 0 | 0 | 0 | 0 | 0 | FALSE | Summer | Fall | 23 | Off Peak | 0 | 0.099922 | 286.6483 | 0 | 0 | 0 | 0
| 10/13 24:00:00 | 15 | 59 | 0 |  |  | 4.1534 | 3.9697 | 0 | Rated | Off | #VALUE! | 0 | 0 | 0 | 0 | 0 | FALSE | Summer | Fall | 24 | Off Peak | 0 | 0.099922 | 273.5992 | 0 | 0 | 0 | 0
| 10/14 01:00:00 | 12 | 53.6 | 0.0064803 | 59554.2143 | 52929.3073 | 3.9146 | 3.9277 | 388.8181 | Rated | Heat Pump | 0.007346 |  | 0.029014 | 0 | 0 | 0 | FALSE | Summer | Fall | 1 | Off Peak | 0 | 0.099922 | 266.825 | 7.7416 | 0.0028991 | 0 | 0.0028991
| 10/14 02:00:00 | 11 | 51.8 | 0.018193 | 59279.8566 | 53401.6984 | 3.8212 | 3.9042 | 1091.6044 | Rated | Heat Pump | 0.020441 |  | 0.081946 | 0 | 0 | 0 | FALSE | Summer | Fall | 2 | Off Peak | 0 | 0.099922 | 263.778 | 21.6155 | 0.0081882 | 0 | 0.0081882
| 10/14 03:00:00 | 10 | 50 | 0.025115 | 58942.8776 | 53740.9071 | 3.7291 | 3.8769 | 1506.9203 | Rated | Heat Pump | 0.02804 |  | 0.11392 | 0 | 0 | 0 | FALSE | Summer | Fall | 3 | Off Peak | 0 | 0.099922 | 264.6736 | 30.1513 | 0.011383 | 0 | 0.011383
| 10/14 04:00:00 | 9.8 | 49.64 | 0.029172 | 58942.8776 | 53740.9071 | 3.7291 | 3.8769 | 1750.326 | Rated | Heat Pump | 0.03257 |  | 0.13232 | 0 | 0 | 0 | FALSE | Summer | Fall | 4 | Off Peak | 0 | 0.099922 | 270.3058 | 35.7667 | 0.013222 | 0 | 0.013222
| 10/14 05:00:00 | 10 | 50 | 0.030277 | 58942.8776 | 53740.9071 | 3.7291 | 3.8769 | 1816.6158 | Rated | Heat Pump | 0.033803 |  | 0.13733 | 0 | 0 | 0 | FALSE | Summer | Fall | 5 | Off Peak | 0 | 0.099922 | 292.1492 | 40.1211 | 0.013722 | 0 | 0.013722
| 10/14 06:00:00 | 10 | 50 | 0.027214 | 58942.8776 | 53740.9071 | 3.7291 | 3.8769 | 1632.8577 | Rated | Heat Pump | 0.030384 |  | 0.12344 | 0 | 0 | 0 | FALSE | Summer | Fall | 6 | Off Peak | 0 | 0.099922 | 313.6483 | 38.7165 | 0.012334 | 0 | 0.012334
| 10/14 07:00:00 | 9.2 | 48.56 | 0.022827 | 58750.9051 | 53860.5681 | 3.6835 | 3.8619 | 1369.5935 | Rated | Heat Pump | 0.025429 |  | 0.10394 | 0 | 0 | 0 | FALSE | Summer | Fall | 7 | Off Peak | 1 | 0.099922 | 322.5232 | 33.5234 | 0.010386 | 0 | 0.010386
| 10/14 08:00:00 | 10 | 50 | 0 |  |  | 3.7291 | 3.8769 | 0 | Rated | Off | #VALUE! | 0 | 0 | 0 | 0 | 0 | FALSE | Summer | Fall | 8 | On Peak | 1 | 0.17792 | 323.0453 | 0 | 0 | 0 | 0
| 10/14 09:00:00 | 10 | 50 | 0 |  |  | 3.7291 | 3.8769 | 0 | Rated | Off | #VALUE! | 0 | 0 | 0 | 0 | 0 | FALSE | Summer | Fall | 9 | On Peak | 1 | 0.17792 | 320.7363 | 0 | 0 | 0 | 0
| 10/14 10:00:00 | 10.6 | 51.08 | 0 |  |  | 3.775 | 3.891 | 0 | Rated | Off | #VALUE! | 0 | 0 | 0 | 0 | 0 | FALSE | Summer | Fall | 10 | On Peak | 0 | 0.17792 | 319.9281 | 0 | 0 | 0 | 0
| 10/14 11:00:00 | 11 | 51.8 | 0 |  |  | 3.8212 | 3.9042 | 0 | Rated | Off | #VALUE! | 0 | 0 | 0 | 0 | 0 | FALSE | Summer | Fall | 11 | On Peak | 0 | 0.17792 | 319.4651 | 0 | 0 | 0 | 0
| 10/14 12:00:00 | 11 | 51.8 | 0 |  |  | 3.8212 | 3.9042 | 0 | Rated | Off | #VALUE! | 0 | 0 | 0 | 0 | 0 | FALSE | Summer | Fall | 12 | On Peak | 0 | 0.17792 | 319.9238 | 0 | 0 | 0 | 0
| 10/14 13:00:00 | 13.2 | 55.76 | 0 |  |  | 4.0092 | 3.9473 | 0 | Rated | Off | #VALUE! | 0 | 0 | 0 | 0 | 0 | FALSE | Summer | Fall | 13 | On Peak | 0 | 0.17792 | 321.0409 | 0 | 0 | 0 | 0
| 10/14 14:00:00 | 13 | 55.4 | 0 |  |  | 3.9618 | 3.938 | 0 | Rated | Off | #VALUE! | 0 | 0 | 0 | 0 | 0 | FALSE | Summer | Fall | 14 | On Peak | 0 | 0.17792 | 326.5063 | 0 | 0 | 0 | 0
| 10/14 15:00:00 | 14 | 57.2 | 0 |  |  | 4.057 | 3.9558 | 0 | Rated | Off | #VALUE! | 0 | 0 | 0 | 0 | 0 | FALSE | Summer | Fall | 15 | On Peak | 0 | 0.17792 | 337.2179 | 0 | 0 | 0 | 0
| 10/14 16:00:00 | 13.2 | 55.76 | 0 |  |  | 4.0092 | 3.9473 | 0 | Rated | Off | #VALUE! | 0 | 0 | 0 | 0 | 0 | FALSE | Summer | Fall | 16 | On Peak | 0 | 0.17792 | 351.86 | 0 | 0 | 0 | 0
| 10/14 17:00:00 | 12 | 53.6 | 0 |  |  | 3.9146 | 3.9277 | 0 | Rated | Off | #VALUE! | 0 | 0 | 0 | 0 | 0 | FALSE | Summer | Fall | 17 | Mid Peak | 0 | 0.12829 | 361.1042 | 0 | 0 | 0 | 0
| 10/14 18:00:00 | 11 | 51.8 | 0 |  |  | 3.8212 | 3.9042 | 0 | Rated | Off | #VALUE! | 0 | 0 | 0 | 0 | 0 | FALSE | Summer | Fall | 18 | Mid Peak | 0 | 0.12829 | 361.8183 | 0 | 0 | 0 | 0
| 10/14 19:00:00 | 8.3 | 46.94 | 0 |  |  | 3.5931 | 3.8289 | 0 | Rated | Off | #VALUE! | 0 | 0 | 0 | 0 | 0 | FALSE | Summer | Fall | 19 | Off Peak | 0 | 0.099922 | 356.4274 | 0 | 0 | 0 | 0
| 10/14 20:00:00 | 8 | 46.4 | 0 |  |  | 3.5484 | 3.811 | 0 | Rated | Off | #VALUE! | 0 | 0 | 0 | 0 | 0 | FALSE | Summer | Fall | 20 | Off Peak | 0 | 0.099922 | 345.2893 | 0 | 0 | 0 | 0
| 10/14 21:00:00 | 6 | 42.8 | 0 |  |  | 3.4161 | 3.7516 | 0 | Rated | Off | #VALUE! | 0 | 0 | 0 | 0 | 0 | FALSE | Summer | Fall | 21 | Off Peak | 0 | 0.099922 | 327.7433 | 0 | 0 | 0 | 0
| 10/14 22:00:00 | 5.6 | 42.08 | 0 |  |  | 3.3726 | 3.7299 | 0 | Rated | Off | #VALUE! | 0 | 0 | 0 | 0 | 0 | FALSE | Summer | Fall | 22 | Off Peak | 0 | 0.099922 | 304.965 | 0 | 0 | 0 | 0
| 10/14 23:00:00 | 6 | 42.8 | 0 |  |  | 3.4161 | 3.7516 | 0 | Rated | Off | #VALUE! | 0 | 0 | 0 | 0 | 0 | FALSE | Summer | Fall | 23 | Off Peak | 0 | 0.099922 | 286.6483 | 0 | 0 | 0 | 0
| 10/14 24:00:00 | 5 | 41 | 0 |  |  | 3.3294 | 3.7072 | 0 | Rated | Off | #VALUE! | 0 | 0 | 0 | 0 | 0 | FALSE | Summer | Fall | 24 | Off Peak | 0 | 0.099922 | 273.5992 | 0 | 0 | 0 | 0
| 10/15 01:00:00 | 5 | 41 | 0 |  |  | 3.3294 | 3.7072 | 0 | Rated | Off | #VALUE! | 0 | 0 | 0 | 0 | 0 | FALSE | Summer | Fall | 1 | Off Peak | 0 | 0.099922 | 266.825 | 0 | 0 | 0 | 0
| 10/15 02:00:00 | 4 | 39.2 | 0 |  |  | 3.1997 | 3.6091 | 0 | Rated | Off | #VALUE! | 0 | 0 | 0 | 0 | 0 | FALSE | Summer | Fall | 2 | Off Peak | 0 | 0.099922 | 263.778 | 0 | 0 | 0 | 0
| 10/15 03:00:00 | 4 | 39.2 | 0 |  |  | 3.1997 | 3.6091 | 0 | Rated | Off | #VALUE! | 0 | 0 | 0 | 0 | 0 | FALSE | Summer | Fall | 3 | Off Peak | 0 | 0.099922 | 264.6736 | 0 | 0 | 0 | 0
| 10/15 04:00:00 | 3.7 | 38.66 | 0 |  |  | 3.1997 | 3.6091 | 0 | Rated | Off | #VALUE! | 0 | 0 | 0 | 0 | 0 | FALSE | Summer | Fall | 4 | Off Peak | 0 | 0.099922 | 270.3058 | 0 | 0 | 0 | 0
| 10/15 05:00:00 | 4 | 39.2 | 0 |  |  | 3.1997 | 3.6091 | 0 | Rated | Off | #VALUE! | 0 | 0 | 0 | 0 | 0 | FALSE | Summer | Fall | 5 | Off Peak | 0 | 0.099922 | 292.1492 | 0 | 0 | 0 | 0
| 10/15 06:00:00 | 4 | 39.2 | 0 |  |  | 3.1997 | 3.6091 | 0 | Rated | Off | #VALUE! | 0 | 0 | 0 | 0 | 0 | FALSE | Summer | Fall | 6 | Off Peak | 0 | 0.099922 | 313.6483 | 0 | 0 | 0 | 0
| 10/15 07:00:00 | 3.8 | 38.84 | 0 |  |  | 3.1997 | 3.6091 | 0 | Rated | Off | #VALUE! | 0 | 0 | 0 | 0 | 0 | FALSE | Summer | Fall | 7 | Off Peak | 1 | 0.099922 | 322.5232 | 0 | 0 | 0 | 0
| 10/15 08:00:00 | 7 | 44.6 | 0 |  |  | 3.504 | 3.7921 | 0 | Rated | Off | #VALUE! | 0 | 0 | 0 | 0 | 0 | FALSE | Summer | Fall | 8 | On Peak | 1 | 0.17792 | 323.0453 | 0 | 0 | 0 | 0
| 10/15 09:00:00 | 10 | 50 | 0 |  |  | 3.7291 | 3.8769 | 0 | Rated | Off | #VALUE! | 0 | 0 | 0 | 0 | 0 | FALSE | Summer | Fall | 9 | On Peak | 1 | 0.17792 | 320.7363 | 0 | 0 | 0 | 0
| 10/15 10:00:00 | 12.5 | 54.5 | 0 |  |  | 3.9618 | 3.938 | 0 | Rated | Off | #VALUE! | 0 | 0 | 0 | 0 | 0 | FALSE | Summer | Fall | 10 | On Peak | 0 | 0.17792 | 319.9281 | 0 | 0 | 0 | 0
| 10/15 11:00:00 | 14 | 57.2 | 0 |  |  | 4.057 | 3.9558 | 0 | Rated | Off | #VALUE! | 0 | 0 | 0 | 0 | 0 | FALSE | Summer | Fall | 11 | On Peak | 0 | 0.17792 | 319.4651 | 0 | 0 | 0 | 0
| 10/15 12:00:00 | 15 | 59 | 0 |  |  | 4.1534 | 3.9697 | 0 | Rated | Off | #VALUE! | 0 | 0 | 0 | 0 | 0 | FALSE | Summer | Fall | 12 | On Peak | 0 | 0.17792 | 319.9238 | 0 | 0 | 0 | 0
| 10/15 13:00:00 | 15.5 | 59.9 | 0 |  |  | 4.2021 | 3.9753 | 0 | Rated | Off | #VALUE! | 0 | 0 | 0 | 0 | 0 | FALSE | Summer | Fall | 13 | On Peak | 0 | 0.17792 | 321.0409 | 0 | 0 | 0 | 0
| 10/15 14:00:00 | 16 | 60.8 | 0 |  |  |  |  | 0 | Rated | Off | #VALUE! | 0 | 0 | 0 | 0 | 0 | FALSE | Summer | Fall | 14 | On Peak | 0 | 0.17792 | 326.5063 | 0 | 0 | 0 | 0
| 10/15 15:00:00 | 16 | 60.8 | 0 |  |  |  |  | 0 | Rated | Off | #VALUE! | 0 | 0 | 0 | 0 | 0 | FALSE | Summer | Fall | 15 | On Peak | 0 | 0.17792 | 337.2179 | 0 | 0 | 0 | 0
| 10/15 16:00:00 | 14.9 | 58.82 | 0.007048 | 59966.1397 | 51165.6568 | 4.1534 | 3.9697 | 422.8792 | Rated | Heat Pump | 0.0082649 |  | 0.031221 | 0 | 0 | 0 | FALSE | Summer | Fall | 16 | On Peak | 0 | 0.17792 | 351.86 | 10.9854 | 0.0055549 | 0 | 0.0055549
| 10/15 17:00:00 | 14 | 57.2 | 0.003248 | 59848.3356 | 51971.0037 | 4.057 | 3.9558 | 194.8771 | Rated | Heat Pump | 0.0037497 |  | 0.014439 | 0 | 0 | 0 | FALSE | Summer | Fall | 17 | Mid Peak | 0 | 0.12829 | 361.1042 | 5.2138 | 0.0018523 | 0 | 0.0018523
| 10/15 18:00:00 | 11 | 51.8 | 0 |  |  | 3.8212 | 3.9042 | 0 | Rated | Off | #VALUE! | 0 | 0 | 0 | 0 | 0 | FALSE | Summer | Fall | 18 | Mid Peak | 0 | 0.12829 | 361.8183 | 0 | 0 | 0 | 0
| 10/15 19:00:00 | 9 | 48.2 | 0 |  |  | 3.6381 | 3.8458 | 0 | Rated | Off | #VALUE! | 0 | 0 | 0 | 0 | 0 | FALSE | Summer | Fall | 19 | Off Peak | 0 | 0.099922 | 356.4274 | 0 | 0 | 0 | 0
| 10/15 20:00:00 | 9 | 48.2 | 0 |  |  | 3.6381 | 3.8458 | 0 | Rated | Off | #VALUE! | 0 | 0 | 0 | 0 | 0 | FALSE | Summer | Fall | 20 | Off Peak | 0 | 0.099922 | 345.2893 | 0 | 0 | 0 | 0
| 10/15 21:00:00 | 7 | 44.6 | 0 |  |  | 3.504 | 3.7921 | 0 | Rated | Off | #VALUE! | 0 | 0 | 0 | 0 | 0 | FALSE | Summer | Fall | 21 | Off Peak | 0 | 0.099922 | 327.7433 | 0 | 0 | 0 | 0
| 10/15 22:00:00 | 7.7 | 45.86 | 0 |  |  | 3.5484 | 3.811 | 0 | Rated | Off | #VALUE! | 0 | 0 | 0 | 0 | 0 | FALSE | Summer | Fall | 22 | Off Peak | 0 | 0.099922 | 304.965 | 0 | 0 | 0 | 0
| 10/15 23:00:00 | 7 | 44.6 | 0 |  |  | 3.504 | 3.7921 | 0 | Rated | Off | #VALUE! | 0 | 0 | 0 | 0 | 0 | FALSE | Summer | Fall | 23 | Off Peak | 0 | 0.099922 | 286.6483 | 0 | 0 | 0 | 0
| 10/15 24:00:00 | 7 | 44.6 | 0 |  |  | 3.504 | 3.7921 | 0 | Rated | Off | #VALUE! | 0 | 0 | 0 | 0 | 0 | FALSE | Summer | Fall | 24 | Off Peak | 0 | 0.099922 | 273.5992 | 0 | 0 | 0 | 0
| 10/16 01:00:00 | 7.3 | 45.14 | 0.016664 | 57826.4614 | 54006.2561 | 3.504 | 3.7921 | 999.8657 | Rated | Heat Pump | 0.018514 |  | 0.077277 | 0 | 0 | 0 | FALSE | Summer | Fall | 1 | Off Peak | 0 | 0.099922 | 266.825 | 20.6194 | 0.0077217 | 0 | 0.0077217
| 10/16 02:00:00 | 7 | 44.6 | 0.031327 | 57826.4614 | 54006.2561 | 3.504 | 3.7921 | 1879.6046 | Rated | Heat Pump | 0.034803 |  | 0.14527 | 0 | 0 | 0 | FALSE | Summer | Fall | 2 | Off Peak | 0 | 0.099922 | 263.778 | 38.3189 | 0.014516 | 0 | 0.014516
| 10/16 03:00:00 | 7 | 44.6 | 0.03691 | 57826.4614 | 54006.2561 | 3.504 | 3.7921 | 2214.589 | Rated | Heat Pump | 0.041006 |  | 0.17116 | 0 | 0 | 0 | FALSE | Summer | Fall | 3 | Off Peak | 0 | 0.099922 | 264.6736 | 45.3014 | 0.017103 | 0 | 0.017103
| 10/16 04:00:00 | 7.1 | 44.78 | 0.040303 | 57826.4614 | 54006.2561 | 3.504 | 3.7921 | 2418.1935 | Rated | Heat Pump | 0.044776 |  | 0.1869 | 0 | 0 | 0 | FALSE | Summer | Fall | 4 | Off Peak | 0 | 0.099922 | 270.3058 | 50.519 | 0.018675 | 0 | 0.018675
| 10/16 05:00:00 | 5 | 41 | 0.043788 | 56651.5321 | 53619.2146 | 3.3294 | 3.7072 | 2627.2575 | Rated | Heat Pump | 0.048998 |  | 0.2077 | 0 | 0 | 0 | FALSE | Summer | Fall | 5 | Off Peak | 0 | 0.099922 | 292.1492 | 60.6806 | 0.020754 | 0 | 0.020754
| 10/16 06:00:00 | 6 | 42.8 | 0.043014 | 57270.3075 | 53879.3265 | 3.4161 | 3.7516 | 2580.8171 | Rated | Heat Pump | 0.0479 |  | 0.20162 | 0 | 0 | 0 | FALSE | Summer | Fall | 6 | Off Peak | 0 | 0.099922 | 313.6483 | 63.238 | 0.020146 | 0 | 0.020146
| 10/16 07:00:00 | 9 | 48.2 | 0.030184 | 58543.2772 | 53946.9335 | 3.6381 | 3.8458 | 1811.0431 | Rated | Heat Pump | 0.033571 |  | 0.13802 | 0 | 0 | 0 | FALSE | Summer | Fall | 7 | Off Peak | 1 | 0.099922 | 322.5232 | 44.5132 | 0.013791 | 0 | 0.013791
| 10/16 08:00:00 | 11 | 51.8 | 0.0085809 | 59279.8566 | 53401.6984 | 3.8212 | 3.9042 | 514.8562 | Rated | Heat Pump | 0.0096412 |  | 0.03865 | 0 | 0 | 0 | FALSE | Summer | Fall | 8 | On Peak | 1 | 0.17792 | 323.0453 | 12.4856 | 0.0068767 | 0 | 0.0068767
| 10/16 09:00:00 | 15 | 59 | 0 |  |  | 4.1534 | 3.9697 | 0 | Rated | Off | #VALUE! | 0 | 0 | 0 | 0 | 0 | FALSE | Summer | Fall | 9 | On Peak | 1 | 0.17792 | 320.7363 | 0 | 0 | 0 | 0
| 10/16 10:00:00 | 16.5 | 61.7 | 0 |  |  |  |  | 0 | Rated | Off | #VALUE! | 0 | 0 | 0 | 0 | 0 | FALSE | Summer | Fall | 10 | On Peak | 0 | 0.17792 | 319.9281 | 0 | 0 | 0 | 0
| 10/16 11:00:00 | 17 | 62.6 | 0 |  |  |  |  | 0 | Rated | Off | #VALUE! | 0 | 0 | 0 | 0 | 0 | FALSE | Summer | Fall | 11 | On Peak | 0 | 0.17792 | 319.4651 | 0 | 0 | 0 | 0
| 10/16 12:00:00 | 19 | 66.2 | 0 |  |  |  |  | 0 | Rated | Off | #VALUE! | 0 | 0 | 0 | 0 | 0 | FALSE | Summer | Fall | 12 | On Peak | 0 | 0.17792 | 319.9238 | 0 | 0 | 0 | 0
| 10/16 13:00:00 | 19.7 | 67.46 | 0 |  |  |  |  | 0 | Rated | Off | #VALUE! | 0 | 0 | 0 | 0 | 0 | FALSE | Summer | Fall | 13 | On Peak | 0 | 0.17792 | 321.0409 | 0 | 0 | 0 | 0
| 10/16 14:00:00 | 21 | 69.8 | 0 |  |  |  |  | 0 | Rated | Off | #VALUE! | 0 | 0 | 0 | 0 | 0 | FALSE | Summer | Fall | 14 | On Peak | 0 | 0.17792 | 326.5063 | 0 | 0 | 0 | 0
| 10/16 15:00:00 | 22 | 71.6 | 0 |  |  |  |  | 0 | Rated | Off | #VALUE! | 0 | 0 | 0 | 0 | 0 | FALSE | Summer | Fall | 15 | On Peak | 0 | 0.17792 | 337.2179 | 0 | 0 | 0 | 0
| 10/16 16:00:00 | 22.1 | 71.78 | 0 |  |  |  |  | 0 | Rated | Off | #VALUE! | 0 | 0 | 0 | 0 | 0 | FALSE | Summer | Fall | 16 | On Peak | 0 | 0.17792 | 351.86 | 0 | 0 | 0 | 0
| 10/16 17:00:00 | 21 | 69.8 | 0 |  |  |  |  | 0 | Rated | Off | #VALUE! | 0 | 0 | 0 | 0 | 0 | FALSE | Summer | Fall | 17 | Mid Peak | 0 | 0.12829 | 361.1042 | 0 | 0 | 0 | 0
| 10/16 18:00:00 | 20 | 68 | 0 |  |  |  |  | 0 | Rated | Off | #VALUE! | 0 | 0 | 0 | 0 | 0 | FALSE | Summer | Fall | 18 | Mid Peak | 0 | 0.12829 | 361.8183 | 0 | 0 | 0 | 0
| 10/16 19:00:00 | 19.1 | 66.38 | 0 |  |  |  |  | 0 | Rated | Off | #VALUE! | 0 | 0 | 0 | 0 | 0 | FALSE | Summer | Fall | 19 | Off Peak | 0 | 0.099922 | 356.4274 | 0 | 0 | 0 | 0
| 10/16 20:00:00 | 19 | 66.2 | 0 |  |  |  |  | 0 | Rated | Off | #VALUE! | 0 | 0 | 0 | 0 | 0 | FALSE | Summer | Fall | 20 | Off Peak | 0 | 0.099922 | 345.2893 | 0 | 0 | 0 | 0
| 10/16 21:00:00 | 20 | 68 | 0 |  |  |  |  | 0 | Rated | Off | #VALUE! | 0 | 0 | 0 | 0 | 0 | FALSE | Summer | Fall | 21 | Off Peak | 0 | 0.099922 | 327.7433 | 0 | 0 | 0 | 0
| 10/16 22:00:00 | 19.6 | 67.28 | 0 |  |  |  |  | 0 | Rated | Off | #VALUE! | 0 | 0 | 0 | 0 | 0 | FALSE | Summer | Fall | 22 | Off Peak | 0 | 0.099922 | 304.965 | 0 | 0 | 0 | 0
| 10/16 23:00:00 | 19 | 66.2 | 0 |  |  |  |  | 0 | Rated | Off | #VALUE! | 0 | 0 | 0 | 0 | 0 | FALSE | Summer | Fall | 23 | Off Peak | 0 | 0.099922 | 286.6483 | 0 | 0 | 0 | 0
| 10/16 24:00:00 | 18 | 64.4 | 0 |  |  |  |  | 0 | Rated | Off | #VALUE! | 0 | 0 | 0 | 0 | 0 | FALSE | Summer | Fall | 24 | Off Peak | 0 | 0.099922 | 273.5992 | 0 | 0 | 0 | 0
| 10/17 01:00:00 | 18.2 | 64.76 | 0.021547 |  |  |  |  | 1292.7918 | Rated | Heat Pump | #VALUE! | 0.021547 | 0 | 1360.8335 | 0 | 0.0101 | FALSE | Summer | Fall | 1 | Off Peak | 0 | 0.099922 | 266.825 | 2.6949 | 0 | 0.017304 | 0.017304
| 10/17 02:00:00 | 18 | 64.4 | 0.035642 |  |  |  |  | 2138.5182 | Rated | Heat Pump | #VALUE! | 0.035642 | 0 | 2251.0718 | 0 | 0.016707 | FALSE | Summer | Fall | 2 | Off Peak | 0 | 0.099922 | 263.778 | 4.407 | 0 | 0.028624 | 0.028624
| 10/17 03:00:00 | 18 | 64.4 | 0.045108 |  |  |  |  | 2706.4523 | Rated | Heat Pump | #VALUE! | 0.045108 | 0 | 2848.8972 | 0 | 0.021144 | FALSE | Summer | Fall | 3 | Off Peak | 0 | 0.099922 | 264.6736 | 5.5963 | 0 | 0.036226 | 0.036226
| 10/17 04:00:00 | 17.5 | 63.5 | 0.055326 |  |  |  |  | 3319.5649 | Rated | Heat Pump | #VALUE! | 0.055326 | 0 | 3494.2789 | 0 | 0.025934 | FALSE | Summer | Fall | 4 | Off Peak | 0 | 0.099922 | 270.3058 | 7.0101 | 0 | 0.044433 | 0.044433
| 10/17 05:00:00 | 18 | 64.4 | 0.058988 |  |  |  |  | 3539.2573 | Rated | Heat Pump | #VALUE! | 0.058988 | 0 | 3725.534 | 0 | 0.02765 | FALSE | Summer | Fall | 5 | Off Peak | 0 | 0.099922 | 292.1492 | 8.0781 | 0 | 0.047373 | 0.047373
| 10/17 06:00:00 | 18 | 64.4 | 0.060023 |  |  |  |  | 3601.353 | Rated | Heat Pump | #VALUE! | 0.060023 | 0 | 3790.8979 | 0 | 0.028136 | FALSE | Summer | Fall | 6 | Off Peak | 0 | 0.099922 | 313.6483 | 8.8247 | 0 | 0.048204 | 0.048204
| 10/17 07:00:00 | 17.3 | 63.14 | 0.056108 |  |  |  |  | 3366.4973 | Rated | Heat Pump | #VALUE! | 0.056108 | 0 | 3543.6814 | 0 | 0.026301 | FALSE | Summer | Fall | 7 | Off Peak | 1 | 0.099922 | 322.5232 | 8.4826 | 0 | 0.045061 | 0.045061
| 10/17 08:00:00 | 18 | 64.4 | 0.053521 |  |  |  |  | 3211.2511 | Rated | Heat Pump | #VALUE! | 0.053521 | 0 | 3380.2643 | 0 | 0.025088 | FALSE | Summer | Fall | 8 | On Peak | 1 | 0.17792 | 323.0453 | 8.1045 | 0 | 0.04494 | 0.04494
| 10/17 09:00:00 | 21 | 69.8 | 0.048528 |  |  |  |  | 2911.6835 | Rated | Heat Pump | #VALUE! | 0.048528 | 0 | 3064.93 | 0 | 0.022748 | FALSE | Summer | Fall | 9 | On Peak | 1 | 0.17792 | 320.7363 | 7.296 | 0 | 0.040747 | 0.040747
| 10/17 10:00:00 | 19.8 | 67.64 | 0.035765 |  |  |  |  | 2145.8967 | Rated | Heat Pump | #VALUE! | 0.035765 | 0 | 2258.8386 | 0 | 0.016765 | FALSE | Summer | Fall | 10 | On Peak | 0 | 0.17792 | 319.9281 | 5.3635 | 0 | 0.030031 | 0.030031
| 10/17 11:00:00 | 18 | 64.4 | 0.0019026 |  |  |  |  | 114.1577 | Rated | Heat Pump | #VALUE! | 0.0019026 | 0 | 120.166 | 0 | 0.00089186 | FALSE | Summer | Fall | 11 | On Peak | 0 | 0.17792 | 319.4651 | 0.28492 | 0 | 0.0015976 | 0.0015976
| 10/17 12:00:00 | 18 | 64.4 | 0.017957 |  |  |  |  | 1077.3906 | Rated | Heat Pump | #VALUE! | 0.017957 | 0 | 1134.0953 | 0 | 0.0084171 | FALSE | Summer | Fall | 12 | On Peak | 0 | 0.17792 | 319.9238 | 2.6928 | 0 | 0.015077 | 0.015077
| 10/17 13:00:00 | 18.4 | 65.12 | 0 |  |  |  |  | 0 | Rated | Off | #VALUE! | 0 | 0 | 0 | 0 | 0 | FALSE | Summer | Fall | 13 | On Peak | 0 | 0.17792 | 321.0409 | 0 | 0 | 0 | 0
| 10/17 14:00:00 | 20 | 68 | 0.012937 |  |  |  |  | 776.24 | Rated | Heat Pump | #VALUE! | 0.012937 | 0 | 817.0947 | 0 | 0.0060644 | FALSE | Summer | Fall | 14 | On Peak | 0 | 0.17792 | 326.5063 | 1.9801 | 0 | 0.010863 | 0.010863
| 10/17 15:00:00 | 21 | 69.8 | 0.04942 |  |  |  |  | 2965.2097 | Rated | Heat Pump | #VALUE! | 0.04942 | 0 | 3121.2734 | 0 | 0.023166 | FALSE | Summer | Fall | 15 | On Peak | 0 | 0.17792 | 337.2179 | 7.8119 | 0 | 0.041496 | 0.041496
| 10/17 16:00:00 | 19.9 | 67.82 | 0.040818 |  |  |  |  | 2449.0967 | Rated | Heat Pump | #VALUE! | 0.040818 | 0 | 2577.9965 | 0 | 0.019134 | FALSE | Summer | Fall | 16 | On Peak | 0 | 0.17792 | 351.86 | 6.7323 | 0 | 0.034274 | 0.034274
| 10/17 17:00:00 | 20 | 68 | 0.032622 |  |  |  |  | 1957.3349 | Rated | Heat Pump | #VALUE! | 0.032622 | 0 | 2060.3525 | 0 | 0.015292 | FALSE | Summer | Fall | 17 | Mid Peak | 0 | 0.12829 | 361.1042 | 5.5219 | 0 | 0.026633 | 0.026633
| 10/17 18:00:00 | 19 | 66.2 | 0.02141 |  |  |  |  | 1284.6103 | Rated | Heat Pump | #VALUE! | 0.02141 | 0 | 1352.2214 | 0 | 0.010036 | FALSE | Summer | Fall | 18 | Mid Peak | 0 | 0.12829 | 361.8183 | 3.6312 | 0 | 0.017479 | 0.017479
| 10/17 19:00:00 | 18 | 64.4 | 0.018439 |  |  |  |  | 1106.3462 | Rated | Heat Pump | #VALUE! | 0.018439 | 0 | 1164.5749 | 0 | 0.0086433 | FALSE | Summer | Fall | 19 | Off Peak | 0 | 0.099922 | 356.4274 | 3.0807 | 0 | 0.014809 | 0.014809
| 10/17 20:00:00 | 18 | 64.4 | 0.0089729 |  |  |  |  | 538.3743 | Rated | Heat Pump | #VALUE! | 0.0089729 | 0 | 566.7098 | 0 | 0.004206 | FALSE | Summer | Fall | 20 | Off Peak | 0 | 0.099922 | 345.2893 | 1.4523 | 0 | 0.0072062 | 0.0072062
| 10/17 21:00:00 | 18 | 64.4 | 0.0044603 |  |  |  |  | 267.616 | Rated | Heat Pump | #VALUE! | 0.0044603 | 0 | 281.701 | 0 | 0.0020907 | FALSE | Summer | Fall | 21 | Off Peak | 0 | 0.099922 | 327.7433 | 0.68523 | 0 | 0.0035821 | 0.0035821
| 10/17 22:00:00 | 17.6 | 63.68 | 0.010523 |  |  |  |  | 631.3839 | Rated | Heat Pump | #VALUE! | 0.010523 | 0 | 664.6146 | 0 | 0.0049327 | FALSE | Summer | Fall | 22 | Off Peak | 0 | 0.099922 | 304.965 | 1.5043 | 0 | 0.0084511 | 0.0084511
| 10/17 23:00:00 | 18 | 64.4 | 0.03522 |  |  |  |  | 2113.2294 | Rated | Heat Pump | #VALUE! | 0.03522 | 0 | 2224.452 | 0 | 0.01651 | FALSE | Summer | Fall | 23 | Off Peak | 0 | 0.099922 | 286.6483 | 4.7325 | 0 | 0.028286 | 0.028286
| 10/17 24:00:00 | 17 | 62.6 | 0.037905 |  |  |  |  | 2274.2781 | Rated | Heat Pump | #VALUE! | 0.037905 | 0 | 2393.977 | 0 | 0.017768 | FALSE | Summer | Fall | 24 | Off Peak | 0 | 0.099922 | 273.5992 | 4.8613 | 0 | 0.030441 | 0.030441
| 10/18 01:00:00 | 17.2 | 62.96 | 0.057544 |  |  |  |  | 3452.6288 | Rated | Heat Pump | #VALUE! | 0.057544 | 0 | 3634.3461 | 0 | 0.026974 | TRUE | Summer | Fall | 1 | Off Peak | 0 | 0.099922 | 266.825 | 7.1972 | 0 | 0.046214 | 0.046214
| 10/18 02:00:00 | 17 | 62.6 | 0.070167 |  |  |  |  | 4209.9999 | Rated | Heat Pump | #VALUE! | 0.070167 | 0 | 4431.5788 | 0 | 0.032891 | TRUE | Summer | Fall | 2 | Off Peak | 0 | 0.099922 | 263.778 | 8.6758 | 0 | 0.056351 | 0.056351
| 10/18 03:00:00 | 18 | 64.4 | 0.079754 |  |  |  |  | 4785.2283 | Rated | Heat Pump | #VALUE! | 0.079754 | 0 | 5037.0824 | 0 | 0.037385 | TRUE | Summer | Fall | 3 | Off Peak | 0 | 0.099922 | 264.6736 | 9.8947 | 0 | 0.064051 | 0.064051
| 10/18 04:00:00 | 17.7 | 63.86 | 0.08257 |  |  |  |  | 4954.2111 | Rated | Heat Pump | #VALUE! | 0.08257 | 0 | 5214.959 | 0 | 0.038705 | TRUE | Summer | Fall | 4 | Off Peak | 0 | 0.099922 | 270.3058 | 10.4621 | 0 | 0.066312 | 0.066312
| 10/18 05:00:00 | 18 | 64.4 | 0.095736 |  |  |  |  | 5744.133 | Rated | Heat Pump | #VALUE! | 0.095736 | 0 | 6046.4558 | 0 | 0.044876 | TRUE | Summer | Fall | 5 | Off Peak | 0 | 0.099922 | 292.1492 | 13.1105 | 0 | 0.076886 | 0.076886
| 10/18 06:00:00 | 18 | 64.4 | 0.10197 |  |  |  |  | 6118.0846 | Rated | Heat Pump | #VALUE! | 0.10197 | 0 | 6440.089 | 0 | 0.047798 | TRUE | Summer | Fall | 6 | Off Peak | 0 | 0.099922 | 313.6483 | 14.9916 | 0 | 0.081891 | 0.081891
| 10/18 07:00:00 | 17.8 | 64.04 | 0.098847 |  |  |  |  | 5930.8309 | Rated | Heat Pump | #VALUE! | 0.098847 | 0 | 6242.9799 | 0 | 0.046335 | TRUE | Summer | Fall | 7 | Off Peak | 0 | 0.099922 | 322.5232 | 14.944 | 0 | 0.079385 | 0.079385
| 10/18 08:00:00 | 18 | 64.4 | 0.099765 |  |  |  |  | 5985.9274 | Rated | Heat Pump | #VALUE! | 0.099765 | 0 | 6300.9763 | 0 | 0.046765 | TRUE | Summer | Fall | 8 | Off Peak | 0 | 0.099922 | 323.0453 | 15.1072 | 0 | 0.080122 | 0.080122
| 10/18 09:00:00 | 20 | 68 | 0.090737 |  |  |  |  | 5444.1916 | Rated | Heat Pump | #VALUE! | 0.090737 | 0 | 5730.728 | 0 | 0.042533 | TRUE | Summer | Fall | 9 | Off Peak | 0 | 0.099922 | 320.7363 | 13.6418 | 0 | 0.072871 | 0.072871
| 10/18 10:00:00 | 21.1 | 69.98 | 0.11729 |  |  |  |  | 7037.6169 | Rated | Heat Pump | #VALUE! | 0.11729 | 0 | 7408.0178 | 0 | 0.054981 | TRUE | Summer | Fall | 10 | Off Peak | 0 | 0.099922 | 319.9281 | 17.5901 | 0 | 0.094199 | 0.094199
| 10/18 11:00:00 | 24 | 75.2 | 0.16355 |  |  |  |  | 9812.9658 | Rated | Heat Pump | #VALUE! | 0.16355 | 0 | 10329.4377 | 0 | 0.076664 | TRUE | Summer | Fall | 11 | Off Peak | 0 | 0.099922 | 319.4651 | 24.4914 | 0 | 0.13135 | 0.13135
| 10/18 12:00:00 | 26 | 78.8 | 0.13481 |  |  |  |  | 8088.8272 | Rated | Heat Pump | #VALUE! | 0.13481 | 0 | 8514.5549 | 0 | 0.063194 | TRUE | Summer | Fall | 12 | Off Peak | 0 | 0.099922 | 319.9238 | 20.2173 | 0 | 0.10827 | 0.10827
| 10/18 13:00:00 | 26.2 | 79.16 | 0.15467 |  |  |  |  | 9279.9732 | Rated | Heat Pump | #VALUE! | 0.15467 | 0 | 9768.3928 | 0 | 0.0725 | TRUE | Summer | Fall | 13 | Off Peak | 0 | 0.099922 | 321.0409 | 23.2754 | 0 | 0.12421 | 0.12421
| 10/18 14:00:00 | 27 | 80.6 | 0.17527 |  |  |  |  | 10515.9034 | Rated | Heat Pump | #VALUE! | 0.17527 | 0 | 11069.372 | 0 | 0.082155 | TRUE | Summer | Fall | 14 | Off Peak | 0 | 0.099922 | 326.5063 | 26.8243 | 0 | 0.14076 | 0.14076
| 10/18 15:00:00 | 27 | 80.6 | 0.19039 |  |  |  |  | 11423.563 | Rated | Heat Pump | #VALUE! | 0.19039 | 0 | 12024.8032 | 0 | 0.089247 | TRUE | Summer | Fall | 15 | Off Peak | 0 | 0.099922 | 337.2179 | 30.0955 | 0 | 0.15291 | 0.15291
| 10/18 16:00:00 | 26.8 | 80.24 | 0.18131 |  |  |  |  | 10878.78 | Rated | Heat Pump | #VALUE! | 0.18131 | 0 | 11451.3474 | 0 | 0.08499 | TRUE | Summer | Fall | 16 | Off Peak | 0 | 0.099922 | 351.86 | 29.9047 | 0 | 0.14561 | 0.14561
| 10/18 17:00:00 | 26 | 78.8 | 0.20987 |  |  |  |  | 12592.2898 | Rated | Heat Pump | #VALUE! | 0.20987 | 0 | 13255.0419 | 0 | 0.098377 | TRUE | Summer | Fall | 17 | Off Peak | 0 | 0.099922 | 361.1042 | 35.5244 | 0 | 0.16855 | 0.16855
| 10/18 18:00:00 | 24 | 75.2 | 0.18635 |  |  |  |  | 11181.1834 | Rated | Heat Pump | #VALUE! | 0.18635 | 0 | 11769.6667 | 0 | 0.087353 | TRUE | Summer | Fall | 18 | Off Peak | 0 | 0.099922 | 361.8183 | 31.6059 | 0 | 0.14966 | 0.14966
| 10/18 19:00:00 | 22.6 | 72.68 | 0.16415 |  |  |  |  | 9849.0139 | Rated | Heat Pump | #VALUE! | 0.16415 | 0 | 10367.383 | 0 | 0.076945 | TRUE | Summer | Fall | 19 | Off Peak | 0 | 0.099922 | 356.4274 | 27.4255 | 0 | 0.13183 | 0.13183
| 10/18 20:00:00 | 23 | 73.4 | 0.16436 |  |  |  |  | 9861.5109 | Rated | Heat Pump | #VALUE! | 0.16436 | 0 | 10380.5378 | 0 | 0.077043 | TRUE | Summer | Fall | 20 | Off Peak | 0 | 0.099922 | 345.2893 | 26.6021 | 0 | 0.132 | 0.132
| 10/18 21:00:00 | 23 | 73.4 | 0.17032 |  |  |  |  | 10219.0274 | Rated | Heat Pump | #VALUE! | 0.17032 | 0 | 10756.8709 | 0 | 0.079836 | TRUE | Summer | Fall | 21 | Off Peak | 0 | 0.099922 | 327.7433 | 26.1658 | 0 | 0.13678 | 0.13678
| 10/18 22:00:00 | 21.9 | 71.42 | 0.18224 |  |  |  |  | 10934.6109 | Rated | Heat Pump | #VALUE! | 0.18224 | 0 | 11510.1168 | 0 | 0.085427 | TRUE | Summer | Fall | 22 | Off Peak | 0 | 0.099922 | 304.965 | 26.0521 | 0 | 0.14636 | 0.14636
| 10/18 23:00:00 | 22 | 71.6 | 0.19367 |  |  |  |  | 11620.4348 | Rated | Heat Pump | #VALUE! | 0.19367 | 0 | 12232.0366 | 0 | 0.090785 | TRUE | Summer | Fall | 23 | Off Peak | 0 | 0.099922 | 286.6483 | 26.0233 | 0 | 0.15554 | 0.15554
| 10/18 24:00:00 | 21 | 69.8 | 0.21341 |  |  |  |  | 12804.3405 | Rated | Heat Pump | #VALUE! | 0.21341 | 0 | 13478.2532 | 0 | 0.10003 | TRUE | Summer | Fall | 24 | Off Peak | 0 | 0.099922 | 273.5992 | 27.3692 | 0 | 0.17139 | 0.17139
| 10/19 01:00:00 | 21.2 | 70.16 | 0.21352 |  |  |  |  | 12810.9437 | Rated | Heat Pump | #VALUE! | 0.21352 | 0 | 13485.2039 | 0 | 0.10009 | TRUE | Summer | Fall | 1 | Off Peak | 0 | 0.099922 | 266.825 | 26.7053 | 0 | 0.17148 | 0.17148
| 10/19 02:00:00 | 21 | 69.8 | 0.23618 |  |  |  |  | 14171.0024 | Rated | Heat Pump | #VALUE! | 0.23618 | 0 | 14916.8446 | 0 | 0.11071 | TRUE | Summer | Fall | 2 | Off Peak | 0 | 0.099922 | 263.778 | 29.2031 | 0 | 0.18968 | 0.18968
| 10/19 03:00:00 | 21 | 69.8 | 0.22561 |  |  |  |  | 13536.5896 | Rated | Heat Pump | #VALUE! | 0.22561 | 0 | 14249.0416 | 0 | 0.10575 | TRUE | Summer | Fall | 3 | Off Peak | 0 | 0.099922 | 264.6736 | 27.9905 | 0 | 0.18119 | 0.18119
| 10/19 04:00:00 | 20.7 | 69.26 | 0.26406 |  |  |  |  | 15843.7673 | Rated | Heat Pump | #VALUE! | 0.26406 | 0 | 16677.6498 | 0 | 0.12378 | TRUE | Summer | Fall | 4 | Off Peak | 0 | 0.099922 | 270.3058 | 33.4583 | 0 | 0.21207 | 0.21207
| 10/19 05:00:00 | 20 | 68 | 0.25705 |  |  |  |  | 15423.2673 | Rated | Heat Pump | #VALUE! | 0.25705 | 0 | 16235.0182 | 0 | 0.12049 | TRUE | Summer | Fall | 5 | Off Peak | 0 | 0.099922 | 292.1492 | 35.2023 | 0 | 0.20644 | 0.20644
| 10/19 06:00:00 | 20 | 68 | 0.26469 |  |  |  |  | 15881.4611 | Rated | Heat Pump | #VALUE! | 0.26469 | 0 | 16717.3275 | 0 | 0.12407 | TRUE | Summer | Fall | 6 | Off Peak | 0 | 0.099922 | 313.6483 | 38.9156 | 0 | 0.21257 | 0.21257
| 10/19 07:00:00 | 20.1 | 68.18 | 0.24637 |  |  |  |  | 14782.4017 | Rated | Heat Pump | #VALUE! | 0.24637 | 0 | 15560.4228 | 0 | 0.11549 | TRUE | Summer | Fall | 7 | Off Peak | 0 | 0.099922 | 322.5232 | 37.2474 | 0 | 0.19786 | 0.19786
| 10/19 08:00:00 | 22 | 71.6 | 0.16048 |  |  |  |  | 9629.0272 | Rated | Heat Pump | #VALUE! | 0.16048 | 0 | 10135.8181 | 0 | 0.075227 | TRUE | Summer | Fall | 8 | Off Peak | 0 | 0.099922 | 323.0453 | 24.3017 | 0 | 0.12889 | 0.12889
| 10/19 09:00:00 | 23 | 73.4 | 0.11189 |  |  |  |  | 6713.2672 | Rated | Heat Pump | #VALUE! | 0.11189 | 0 | 7066.597 | 0 | 0.052447 | TRUE | Summer | Fall | 9 | Off Peak | 0 | 0.099922 | 320.7363 | 16.8218 | 0 | 0.089858 | 0.089858
| 10/19 10:00:00 | 24.1 | 75.38 | 0.043744 |  |  |  |  | 2624.6552 | Rated | Heat Pump | #VALUE! | 0.043744 | 0 | 2762.795 | 0 | 0.020505 | TRUE | Summer | Fall | 10 | Off Peak | 0 | 0.099922 | 319.9281 | 6.5602 | 0 | 0.035131 | 0.035131
| 10/19 11:00:00 | 25 | 77 | 0.031053 |  |  |  |  | 1863.1842 | Rated | Heat Pump | #VALUE! | 0.031053 | 0 | 1961.2465 | 0 | 0.014556 | TRUE | Summer | Fall | 11 | Off Peak | 0 | 0.099922 | 319.4651 | 4.6502 | 0 | 0.024939 | 0.024939
| 10/19 12:00:00 | 24 | 75.2 | 0.017741 |  |  |  |  | 1064.439 | Rated | Heat Pump | #VALUE! | 0.017741 | 0 | 1120.4622 | 0 | 0.0083159 | TRUE | Summer | Fall | 12 | Off Peak | 0 | 0.099922 | 319.9238 | 2.6605 | 0 | 0.014248 | 0.014248
| 10/19 13:00:00 | 24 | 75.2 | 0.032715 |  |  |  |  | 1962.8873 | Rated | Heat Pump | #VALUE! | 0.032715 | 0 | 2066.1971 | 0 | 0.015335 | TRUE | Summer | Fall | 13 | Off Peak | 0 | 0.099922 | 321.0409 | 4.9232 | 0 | 0.026273 | 0.026273
| 10/19 14:00:00 | 24 | 75.2 | 0 |  |  |  |  | 0 | Rated | Off | #VALUE! | 0 | 0 | 0 | 0 | 0 | TRUE | Summer | Fall | 14 | Off Peak | 0 | 0.099922 | 326.5063 | 0 | 0 | 0 | 0
| 10/19 15:00:00 | 24 | 75.2 | 0 |  |  |  |  | 0 | Rated | Off | #VALUE! | 0 | 0 | 0 | 0 | 0 | TRUE | Summer | Fall | 15 | Off Peak | 0 | 0.099922 | 337.2179 | 0 | 0 | 0 | 0
| 10/19 16:00:00 | 22 | 71.6 | 0 |  |  |  |  | 0 | Rated | Off | #VALUE! | 0 | 0 | 0 | 0 | 0 | TRUE | Summer | Fall | 16 | Off Peak | 0 | 0.099922 | 351.86 | 0 | 0 | 0 | 0
| 10/19 17:00:00 | 22 | 71.6 | 0.035951 |  |  |  |  | 2157.0407 | Rated | Heat Pump | #VALUE! | 0.035951 | 0 | 2270.5692 | 0 | 0.016852 | TRUE | Summer | Fall | 17 | Off Peak | 0 | 0.099922 | 361.1042 | 6.0853 | 0 | 0.028872 | 0.028872
| 10/19 18:00:00 | 22 | 71.6 | 0.071951 |  |  |  |  | 4317.0435 | Rated | Heat Pump | #VALUE! | 0.071951 | 0 | 4544.2563 | 0 | 0.033727 | TRUE | Summer | Fall | 18 | Off Peak | 0 | 0.099922 | 361.8183 | 12.203 | 0 | 0.057784 | 0.057784
| 10/19 19:00:00 | 21.9 | 71.42 | 0.076155 |  |  |  |  | 4569.2945 | Rated | Heat Pump | #VALUE! | 0.076155 | 0 | 4809.7836 | 0 | 0.035698 | TRUE | Summer | Fall | 19 | Off Peak | 0 | 0.099922 | 356.4274 | 12.7236 | 0 | 0.06116 | 0.06116
| 10/19 20:00:00 | 21 | 69.8 | 0.095602 |  |  |  |  | 5736.147 | Rated | Heat Pump | #VALUE! | 0.095602 | 0 | 6038.0494 | 0 | 0.044814 | TRUE | Summer | Fall | 20 | Off Peak | 0 | 0.099922 | 345.2893 | 15.4737 | 0 | 0.076779 | 0.076779
| 10/19 21:00:00 | 19 | 66.2 | 0.083862 |  |  |  |  | 5031.7282 | Rated | Heat Pump | #VALUE! | 0.083862 | 0 | 5296.556 | 0 | 0.03931 | TRUE | Summer | Fall | 21 | Off Peak | 0 | 0.099922 | 327.7433 | 12.8837 | 0 | 0.06735 | 0.06735
| 10/19 22:00:00 | 17.5 | 63.5 | 0.11705 |  |  |  |  | 7023.046 | Rated | Heat Pump | #VALUE! | 0.11705 | 0 | 7392.68 | 0 | 0.054868 | TRUE | Summer | Fall | 22 | Off Peak | 0 | 0.099922 | 304.965 | 16.7327 | 0 | 0.094004 | 0.094004
| 10/19 23:00:00 | 16 | 60.8 | 0.125 |  |  |  |  | 7499.7732 | Rated | Heat Pump | #VALUE! | 0.125 | 0 | 7894.4981 | 0 | 0.058592 | TRUE | Summer | Fall | 23 | Off Peak | 0 | 0.099922 | 286.6483 | 16.7953 | 0 | 0.10038 | 0.10038
| 10/19 24:00:00 | 15 | 59 | 0.1373 | 59966.1397 | 51165.6568 | 4.1534 | 3.9697 | 8238.1366 | Rated | Heat Pump | 0.16101 |  | 0.60822 | 0 | 0 | 0 | TRUE | Summer | Fall | 24 | Off Peak | 0 | 0.099922 | 273.5992 | 166.4075 | 0.060774 | 0 | 0.060774
| 10/20 01:00:00 | 14.4 | 57.92 | 0.13946 | 59915.0653 | 51584.978 | 4.1051 | 3.9632 | 8367.8322 | Rated | Heat Pump | 0.16221 |  | 0.61881 | 0 | 0 | 0 | FALSE | Summer | Fall | 1 | Off Peak | 0 | 0.099922 | 266.825 | 165.1134 | 0.061833 | 0 | 0.061833
| 10/20 02:00:00 | 13 | 55.4 | 0.14348 | 59667.91 | 52643.1684 | 3.9618 | 3.938 | 8608.7786 | Rated | Heat Pump | 0.16353 |  | 0.64071 | 0 | 0 | 0 | FALSE | Summer | Fall | 2 | Off Peak | 0 | 0.099922 | 263.778 | 169.0046 | 0.064021 | 0 | 0.064021
| 10/20 03:00:00 | 13 | 55.4 | 0.15239 | 59667.91 | 52643.1684 | 3.9618 | 3.938 | 9143.6628 | Rated | Heat Pump | 0.17369 |  | 0.68052 | 0 | 0 | 0 | FALSE | Summer | Fall | 3 | Off Peak | 0 | 0.099922 | 264.6736 | 180.1147 | 0.067999 | 0 | 0.067999
| 10/20 04:00:00 | 10.4 | 50.72 | 0.1538 | 59119.1948 | 53587.9505 | 3.775 | 3.891 | 9228.0888 | Rated | Heat Pump | 0.1722 |  | 0.69509 | 0 | 0 | 0 | FALSE | Summer | Fall | 4 | Off Peak | 0 | 0.099922 | 270.3058 | 187.886 | 0.069455 | 0 | 0.069455
| 10/20 05:00:00 | 10 | 50 | 0.17122 | 58942.8776 | 53740.9071 | 3.7291 | 3.8769 | 10273.4766 | Rated | Heat Pump | 0.19117 |  | 0.77664 | 0 | 0 | 0 | FALSE | Summer | Fall | 5 | Off Peak | 0 | 0.099922 | 292.1492 | 226.8962 | 0.077604 | 0 | 0.077604
| 10/20 06:00:00 | 9 | 48.2 | 0.16841 | 58543.2772 | 53946.9335 | 3.6381 | 3.8458 | 10104.3395 | Rated | Heat Pump | 0.1873 |  | 0.77003 | 0 | 0 | 0 | FALSE | Summer | Fall | 6 | Off Peak | 0 | 0.099922 | 313.6483 | 241.5183 | 0.076943 | 0 | 0.076943
| 10/20 07:00:00 | 9.7 | 49.46 | 0.14507 | 58750.9051 | 53860.5681 | 3.6835 | 3.8619 | 8704.3656 | Rated | Heat Pump | 0.16161 |  | 0.66059 | 0 | 0 | 0 | FALSE | Summer | Fall | 7 | Off Peak | 1 | 0.099922 | 322.5232 | 213.0558 | 0.066008 | 0 | 0.066008
| 10/20 08:00:00 | 13 | 55.4 | 0.11342 | 59667.91 | 52643.1684 | 3.9618 | 3.938 | 6805.452 | Rated | Heat Pump | 0.12928 |  | 0.5065 | 0 | 0 | 0 | FALSE | Summer | Fall | 8 | On Peak | 1 | 0.17792 | 323.0453 | 163.6209 | 0.090117 | 0 | 0.090117
| 10/20 09:00:00 | 16 | 60.8 | 0.092916 |  |  |  |  | 5574.9686 | Rated | Heat Pump | #VALUE! | 0.092916 | 0 | 5868.388 | 0 | 0.043554 | FALSE | Summer | Fall | 9 | On Peak | 1 | 0.17792 | 320.7363 | 13.9695 | 0 | 0.078019 | 0.078019
| 10/20 10:00:00 | 17.6 | 63.68 | 0.080193 |  |  |  |  | 4811.6087 | Rated | Heat Pump | #VALUE! | 0.080193 | 0 | 5064.8513 | 0 | 0.037591 | FALSE | Summer | Fall | 10 | On Peak | 0 | 0.17792 | 319.9281 | 12.0263 | 0 | 0.067336 | 0.067336
| 10/20 11:00:00 | 19 | 66.2 | 0.097718 |  |  |  |  | 5863.0631 | Rated | Heat Pump | #VALUE! | 0.097718 | 0 | 6171.6453 | 0 | 0.045805 | FALSE | Summer | Fall | 11 | On Peak | 0 | 0.17792 | 319.4651 | 14.6332 | 0 | 0.08205 | 0.08205
| 10/20 12:00:00 | 20 | 68 | 0.10653 |  |  |  |  | 6392.0449 | Rated | Heat Pump | #VALUE! | 0.10653 | 0 | 6728.4683 | 0 | 0.049938 | FALSE | Summer | Fall | 12 | On Peak | 0 | 0.17792 | 319.9238 | 15.9763 | 0 | 0.089453 | 0.089453
| 10/20 13:00:00 | 20.4 | 68.72 | 0.097993 |  |  |  |  | 5879.5834 | Rated | Heat Pump | #VALUE! | 0.097993 | 0 | 6189.0351 | 0 | 0.045934 | FALSE | Summer | Fall | 13 | On Peak | 0 | 0.17792 | 321.0409 | 14.7468 | 0 | 0.082282 | 0.082282
| 10/20 14:00:00 | 21 | 69.8 | 0.086959 |  |  |  |  | 5217.518 | Rated | Heat Pump | #VALUE! | 0.086959 | 0 | 5492.1242 | 0 | 0.040762 | FALSE | Summer | Fall | 14 | On Peak | 0 | 0.17792 | 326.5063 | 13.309 | 0 | 0.073016 | 0.073016
| 10/20 15:00:00 | 21 | 69.8 | 0.087577 |  |  |  |  | 5254.6451 | Rated | Heat Pump | #VALUE! | 0.087577 | 0 | 5531.2053 | 0 | 0.041052 | FALSE | Summer | Fall | 15 | On Peak | 0 | 0.17792 | 337.2179 | 13.8434 | 0 | 0.073536 | 0.073536
| 10/20 16:00:00 | 20.9 | 69.62 | 0.079969 |  |  |  |  | 4798.1679 | Rated | Heat Pump | #VALUE! | 0.079969 | 0 | 5050.7031 | 0 | 0.037486 | FALSE | Summer | Fall | 16 | On Peak | 0 | 0.17792 | 351.86 | 13.1897 | 0 | 0.067148 | 0.067148
| 10/20 17:00:00 | 18 | 64.4 | 0.076796 |  |  |  |  | 4607.7626 | Rated | Heat Pump | #VALUE! | 0.076796 | 0 | 4850.2764 | 0 | 0.035998 | FALSE | Summer | Fall | 17 | Mid Peak | 0 | 0.12829 | 361.1042 | 12.9991 | 0 | 0.062696 | 0.062696
| 10/20 18:00:00 | 17 | 62.6 | 0.059457 |  |  |  |  | 3567.3915 | Rated | Heat Pump | #VALUE! | 0.059457 | 0 | 3755.149 | 0 | 0.02787 | FALSE | Summer | Fall | 18 | Mid Peak | 0 | 0.12829 | 361.8183 | 10.084 | 0 | 0.04854 | 0.04854
| 10/20 19:00:00 | 16 | 60.8 | 0.039721 |  |  |  |  | 2383.2779 | Rated | Heat Pump | #VALUE! | 0.039721 | 0 | 2508.7135 | 0 | 0.018619 | FALSE | Summer | Fall | 19 | Off Peak | 0 | 0.099922 | 356.4274 | 6.6364 | 0 | 0.0319 | 0.0319
| 10/20 20:00:00 | 16 | 60.8 | 0.033855 |  |  |  |  | 2031.2727 | Rated | Heat Pump | #VALUE! | 0.033855 | 0 | 2138.1818 | 0 | 0.015869 | FALSE | Summer | Fall | 20 | Off Peak | 0 | 0.099922 | 345.2893 | 5.4795 | 0 | 0.027189 | 0.027189
| 10/20 21:00:00 | 15 | 59 | 0.035983 | 59966.1397 | 51165.6568 | 4.1534 | 3.9697 | 2158.9524 | Rated | Heat Pump | 0.042195 |  | 0.15939 | 0 | 0 | 0 | FALSE | Summer | Fall | 21 | Off Peak | 0 | 0.099922 | 327.7433 | 52.2403 | 0.015927 | 0 | 0.015927
| 10/20 22:00:00 | 15.4 | 59.72 | 0.042665 | 60001.5587 | 50713.0399 | 4.2021 | 3.9753 | 2559.8805 | Rated | Heat Pump | 0.050478 |  | 0.18873 | 0 | 0 | 0 | FALSE | Summer | Fall | 22 | Off Peak | 0 | 0.099922 | 304.965 | 57.5559 | 0.018858 | 0 | 0.018858
| 10/20 23:00:00 | 15 | 59 | 0.054577 | 59966.1397 | 51165.6568 | 4.1534 | 3.9697 | 3274.6054 | Rated | Heat Pump | 0.064 |  | 0.24176 | 0 | 0 | 0 | FALSE | Summer | Fall | 23 | Off Peak | 0 | 0.099922 | 286.6483 | 69.3007 | 0.024157 | 0 | 0.024157
| 10/20 24:00:00 | 15 | 59 | 0.063596 | 59966.1397 | 51165.6568 | 4.1534 | 3.9697 | 3815.7647 | Rated | Heat Pump | 0.074577 |  | 0.28172 | 0 | 0 | 0 | FALSE | Summer | Fall | 24 | Off Peak | 0 | 0.099922 | 273.5992 | 77.0771 | 0.02815 | 0 | 0.02815
| 10/21 01:00:00 | 15.2 | 59.36 | 0.082007 | 59966.1397 | 51165.6568 | 4.1534 | 3.9697 | 4920.4076 | Rated | Heat Pump | 0.096166 |  | 0.36327 | 0 | 0 | 0 | TRUE | Summer | Fall | 1 | Off Peak | 0 | 0.099922 | 266.825 | 96.9297 | 0.036299 | 0 | 0.036299
| 10/21 02:00:00 | 15 | 59 | 0.086953 | 59966.1397 | 51165.6568 | 4.1534 | 3.9697 | 5217.1859 | Rated | Heat Pump | 0.10197 |  | 0.38518 | 0 | 0 | 0 | TRUE | Summer | Fall | 2 | Off Peak | 0 | 0.099922 | 263.778 | 101.6024 | 0.038488 | 0 | 0.038488
| 10/21 03:00:00 | 15 | 59 | 0.096297 | 59966.1397 | 51165.6568 | 4.1534 | 3.9697 | 5777.8165 | Rated | Heat Pump | 0.11292 |  | 0.42657 | 0 | 0 | 0 | TRUE | Summer | Fall | 3 | Off Peak | 0 | 0.099922 | 264.6736 | 112.9025 | 0.042624 | 0 | 0.042624
| 10/21 04:00:00 | 13.9 | 57.02 | 0.099826 | 59848.3356 | 51971.0037 | 4.057 | 3.9558 | 5989.5486 | Rated | Heat Pump | 0.11525 |  | 0.44377 | 0 | 0 | 0 | TRUE | Summer | Fall | 4 | Off Peak | 0 | 0.099922 | 270.3058 | 119.9531 | 0.044342 | 0 | 0.044342
| 10/21 05:00:00 | 14 | 57.2 | 0.098644 | 59848.3356 | 51971.0037 | 4.057 | 3.9558 | 5918.6494 | Rated | Heat Pump | 0.11388 |  | 0.43852 | 0 | 0 | 0 | TRUE | Summer | Fall | 5 | Off Peak | 0 | 0.099922 | 292.1492 | 128.1118 | 0.043817 | 0 | 0.043817
| 10/21 06:00:00 | 14 | 57.2 | 0.096031 | 59848.3356 | 51971.0037 | 4.057 | 3.9558 | 5761.8678 | Rated | Heat Pump | 0.11087 |  | 0.4269 | 0 | 0 | 0 | TRUE | Summer | Fall | 6 | Off Peak | 0 | 0.099922 | 313.6483 | 133.8962 | 0.042657 | 0 | 0.042657
| 10/21 07:00:00 | 13.9 | 57.02 | 0.08685 | 59848.3356 | 51971.0037 | 4.057 | 3.9558 | 5211.0028 | Rated | Heat Pump | 0.10027 |  | 0.38609 | 0 | 0 | 0 | TRUE | Summer | Fall | 7 | Off Peak | 0 | 0.099922 | 322.5232 | 124.5214 | 0.038579 | 0 | 0.038579
| 10/21 08:00:00 | 13 | 55.4 | 0.064623 | 59667.91 | 52643.1684 | 3.9618 | 3.938 | 3877.4024 | Rated | Heat Pump | 0.073654 |  | 0.28858 | 0 | 0 | 0 | TRUE | Summer | Fall | 8 | Off Peak | 0 | 0.099922 | 323.0453 | 93.2229 | 0.028835 | 0 | 0.028835
| 10/21 09:00:00 | 13 | 55.4 | 0.070379 | 59667.91 | 52643.1684 | 3.9618 | 3.938 | 4222.7207 | Rated | Heat Pump | 0.080214 |  | 0.31428 | 0 | 0 | 0 | TRUE | Summer | Fall | 9 | Off Peak | 0 | 0.099922 | 320.7363 | 100.7996 | 0.031403 | 0 | 0.031403
| 10/21 10:00:00 | 13.5 | 56.3 | 0.060873 | 59765.9505 | 52323.7338 | 4.0092 | 3.9473 | 3652.3906 | Rated | Heat Pump | 0.069804 |  | 0.27118 | 0 | 0 | 0 | TRUE | Summer | Fall | 10 | Off Peak | 0 | 0.099922 | 319.9281 | 86.7594 | 0.027097 | 0 | 0.027097
| 10/21 11:00:00 | 13 | 55.4 | 0.077836 | 59667.91 | 52643.1684 | 3.9618 | 3.938 | 4670.1456 | Rated | Heat Pump | 0.088713 |  | 0.34758 | 0 | 0 | 0 | TRUE | Summer | Fall | 11 | Off Peak | 0 | 0.099922 | 319.4651 | 111.0382 | 0.034731 | 0 | 0.034731
| 10/21 12:00:00 | 13 | 55.4 | 0.10779 | 59667.91 | 52643.1684 | 3.9618 | 3.938 | 6467.311 | Rated | Heat Pump | 0.12285 |  | 0.48133 | 0 | 0 | 0 | TRUE | Summer | Fall | 12 | Off Peak | 0 | 0.099922 | 319.9238 | 153.9887 | 0.048096 | 0 | 0.048096
| 10/21 13:00:00 | 12.8 | 55.04 | 0.13064 | 59667.91 | 52643.1684 | 3.9618 | 3.938 | 7838.3528 | Rated | Heat Pump | 0.1489 |  | 0.58337 | 0 | 0 | 0 | TRUE | Summer | Fall | 13 | Off Peak | 0 | 0.099922 | 321.0409 | 187.2853 | 0.058292 | 0 | 0.058292
| 10/21 14:00:00 | 13 | 55.4 | 0.14295 | 59667.91 | 52643.1684 | 3.9618 | 3.938 | 8576.9863 | Rated | Heat Pump | 0.16293 |  | 0.63834 | 0 | 0 | 0 | TRUE | Summer | Fall | 14 | Off Peak | 0 | 0.099922 | 326.5063 | 208.4225 | 0.063785 | 0 | 0.063785
| 10/21 15:00:00 | 12 | 53.6 | 0.14482 | 59554.2143 | 52929.3073 | 3.9146 | 3.9277 | 8689.477 | Rated | Heat Pump | 0.16417 |  | 0.64841 | 0 | 0 | 0 | TRUE | Summer | Fall | 15 | Off Peak | 0 | 0.099922 | 337.2179 | 218.6561 | 0.064791 | 0 | 0.064791
| 10/21 16:00:00 | 12.2 | 53.96 | 0.17 | 59554.2143 | 52929.3073 | 3.9146 | 3.9277 | 10200.2459 | Rated | Heat Pump | 0.19271 |  | 0.76115 | 0 | 0 | 0 | TRUE | Summer | Fall | 16 | Off Peak | 0 | 0.099922 | 351.86 | 267.8169 | 0.076055 | 0 | 0.076055
| 10/21 17:00:00 | 12 | 53.6 | 0.14291 | 59554.2143 | 52929.3073 | 3.9146 | 3.9277 | 8574.3739 | Rated | Heat Pump | 0.162 |  | 0.63982 | 0 | 0 | 0 | TRUE | Summer | Fall | 17 | Off Peak | 0 | 0.099922 | 361.1042 | 231.0427 | 0.063933 | 0 | 0.063933
| 10/21 18:00:00 | 12 | 53.6 | 0.13409 | 59554.2143 | 52929.3073 | 3.9146 | 3.9277 | 8045.6708 | Rated | Heat Pump | 0.15201 |  | 0.60037 | 0 | 0 | 0 | TRUE | Summer | Fall | 18 | Off Peak | 0 | 0.099922 | 361.8183 | 217.2252 | 0.05999 | 0 | 0.05999
| 10/21 19:00:00 | 12 | 53.6 | 0.14362 | 59554.2143 | 52929.3073 | 3.9146 | 3.9277 | 8617.3201 | Rated | Heat Pump | 0.16281 |  | 0.64303 | 0 | 0 | 0 | TRUE | Summer | Fall | 19 | Off Peak | 0 | 0.099922 | 356.4274 | 229.1927 | 0.064253 | 0 | 0.064253
| 10/21 20:00:00 | 12 | 53.6 | 0.16555 | 59554.2143 | 52929.3073 | 3.9146 | 3.9277 | 9933.237 | Rated | Heat Pump | 0.18767 |  | 0.74122 | 0 | 0 | 0 | TRUE | Summer | Fall | 20 | Off Peak | 0 | 0.099922 | 345.2893 | 255.936 | 0.074065 | 0 | 0.074065
| 10/21 21:00:00 | 12 | 53.6 | 0.15078 | 59554.2143 | 52929.3073 | 3.9146 | 3.9277 | 9046.6288 | Rated | Heat Pump | 0.17092 |  | 0.67506 | 0 | 0 | 0 | TRUE | Summer | Fall | 21 | Off Peak | 0 | 0.099922 | 327.7433 | 221.2473 | 0.067454 | 0 | 0.067454
| 10/21 22:00:00 | 10.7 | 51.26 | 0.19008 | 59119.1948 | 53587.9505 | 3.775 | 3.891 | 11404.5796 | Rated | Heat Pump | 0.21282 |  | 0.85903 | 0 | 0 | 0 | TRUE | Summer | Fall | 22 | Off Peak | 0 | 0.099922 | 304.965 | 261.9731 | 0.085836 | 0 | 0.085836
| 10/21 23:00:00 | 10 | 50 | 0.16539 | 58942.8776 | 53740.9071 | 3.7291 | 3.8769 | 9923.3518 | Rated | Heat Pump | 0.18465 |  | 0.75018 | 0 | 0 | 0 | TRUE | Summer | Fall | 23 | Off Peak | 0 | 0.099922 | 286.6483 | 215.0368 | 0.074959 | 0 | 0.074959
| 10/21 24:00:00 | 10 | 50 | 0.19181 | 58942.8776 | 53740.9071 | 3.7291 | 3.8769 | 11508.8703 | Rated | Heat Pump | 0.21415 |  | 0.87004 | 0 | 0 | 0 | TRUE | Summer | Fall | 24 | Off Peak | 0 | 0.099922 | 273.5992 | 238.0415 | 0.086936 | 0 | 0.086936
| 10/22 01:00:00 | 9.2 | 48.56 | 0.19174 | 58750.9051 | 53860.5681 | 3.6835 | 3.8619 | 11504.6505 | Rated | Heat Pump | 0.2136 |  | 0.87311 | 0 | 0 | 0 | TRUE | Summer | Fall | 1 | Off Peak | 0 | 0.099922 | 266.825 | 232.9674 | 0.087243 | 0 | 0.087243
| 10/22 02:00:00 | 9 | 48.2 | 0.20634 | 58543.2772 | 53946.9335 | 3.6381 | 3.8458 | 12380.1763 | Rated | Heat Pump | 0.22949 |  | 0.94347 | 0 | 0 | 0 | TRUE | Summer | Fall | 2 | Off Peak | 0 | 0.099922 | 263.778 | 248.8655 | 0.094273 | 0 | 0.094273
| 10/22 03:00:00 | 9 | 48.2 | 0.2163 | 58543.2772 | 53946.9335 | 3.6381 | 3.8458 | 12977.9358 | Rated | Heat Pump | 0.24057 |  | 0.98902 | 0 | 0 | 0 | TRUE | Summer | Fall | 3 | Off Peak | 0 | 0.099922 | 264.6736 | 261.7673 | 0.098825 | 0 | 0.098825
| 10/22 04:00:00 | 8.4 | 47.12 | 0.2316 | 58319.9939 | 54000.0033 | 3.5931 | 3.8289 | 13896.0152 | Rated | Heat Pump | 0.25733 |  | 1.0637 | 0 | 0 | 0 | TRUE | Summer | Fall | 4 | Off Peak | 0 | 0.099922 | 270.3058 | 287.5173 | 0.10628 | 0 | 0.10628
| 10/22 05:00:00 | 9 | 48.2 | 0.24645 | 58543.2772 | 53946.9335 | 3.6381 | 3.8458 | 14786.7456 | Rated | Heat Pump | 0.2741 |  | 1.1269 | 0 | 0 | 0 | TRUE | Summer | Fall | 5 | Off Peak | 0 | 0.099922 | 292.1492 | 329.2126 | 0.1126 | 0 | 0.1126
| 10/22 06:00:00 | 8 | 46.4 | 0.244 | 58081.0554 | 54019.7775 | 3.5484 | 3.811 | 14639.95 | Rated | Heat Pump | 0.27101 |  | 1.1259 | 0 | 0 | 0 | TRUE | Summer | Fall | 6 | Off Peak | 0 | 0.099922 | 313.6483 | 353.1316 | 0.1125 | 0 | 0.1125
| 10/22 07:00:00 | 8.3 | 46.94 | 0.24897 | 58319.9939 | 54000.0033 | 3.5931 | 3.8289 | 14938.0068 | Rated | Heat Pump | 0.27663 |  | 1.1434 | 0 | 0 | 0 | TRUE | Summer | Fall | 7 | Off Peak | 0 | 0.099922 | 322.5232 | 368.7839 | 0.11425 | 0 | 0.11425
| 10/22 08:00:00 | 9 | 48.2 | 0.18467 | 58543.2772 | 53946.9335 | 3.6381 | 3.8458 | 11080.0302 | Rated | Heat Pump | 0.20539 |  | 0.84438 | 0 | 0 | 0 | TRUE | Summer | Fall | 8 | Off Peak | 0 | 0.099922 | 323.0453 | 272.7744 | 0.084373 | 0 | 0.084373
| 10/22 09:00:00 | 9 | 48.2 | 0.14596 | 58543.2772 | 53946.9335 | 3.6381 | 3.8458 | 8757.4808 | Rated | Heat Pump | 0.16234 |  | 0.66739 | 0 | 0 | 0 | TRUE | Summer | Fall | 9 | Off Peak | 0 | 0.099922 | 320.7363 | 214.0556 | 0.066687 | 0 | 0.066687
| 10/22 10:00:00 | 9.6 | 49.28 | 0.079644 | 58750.9051 | 53860.5681 | 3.6835 | 3.8619 | 4778.6597 | Rated | Heat Pump | 0.088723 |  | 0.36266 | 0 | 0 | 0 | TRUE | Summer | Fall | 10 | Off Peak | 0 | 0.099922 | 319.9281 | 116.0256 | 0.036238 | 0 | 0.036238
| 10/22 11:00:00 | 10 | 50 | 0.019262 | 58942.8776 | 53740.9071 | 3.7291 | 3.8769 | 1155.7447 | Rated | Heat Pump | 0.021506 |  | 0.087371 | 0 | 0 | 0 | TRUE | Summer | Fall | 11 | Off Peak | 0 | 0.099922 | 319.4651 | 27.912 | 0.0087303 | 0 | 0.0087303
| 10/22 12:00:00 | 11 | 51.8 | 0 |  |  | 3.8212 | 3.9042 | 0 | Rated | Off | #VALUE! | 0 | 0 | 0 | 0 | 0 | TRUE | Summer | Fall | 12 | Off Peak | 0 | 0.099922 | 319.9238 | 0 | 0 | 0 | 0
| 10/22 13:00:00 | 10.7 | 51.26 | 0 |  |  | 3.775 | 3.891 | 0 | Rated | Off | #VALUE! | 0 | 0 | 0 | 0 | 0 | TRUE | Summer | Fall | 13 | Off Peak | 0 | 0.099922 | 321.0409 | 0 | 0 | 0 | 0
| 10/22 14:00:00 | 11 | 51.8 | 0 |  |  | 3.8212 | 3.9042 | 0 | Rated | Off | #VALUE! | 0 | 0 | 0 | 0 | 0 | TRUE | Summer | Fall | 14 | Off Peak | 0 | 0.099922 | 326.5063 | 0 | 0 | 0 | 0
| 10/22 15:00:00 | 11 | 51.8 | 0.026096 | 59279.8566 | 53401.6984 | 3.8212 | 3.9042 | 1565.7801 | Rated | Heat Pump | 0.029321 |  | 0.11754 | 0 | 0 | 0 | TRUE | Summer | Fall | 15 | Off Peak | 0 | 0.099922 | 337.2179 | 39.6371 | 0.011745 | 0 | 0.011745
| 10/22 16:00:00 | 10.2 | 50.36 | 0.059494 | 58942.8776 | 53740.9071 | 3.7291 | 3.8769 | 3569.6223 | Rated | Heat Pump | 0.066423 |  | 0.26985 | 0 | 0 | 0 | TRUE | Summer | Fall | 16 | Off Peak | 0 | 0.099922 | 351.86 | 94.9505 | 0.026964 | 0 | 0.026964
| 10/22 17:00:00 | 9 | 48.2 | 0.072037 | 58543.2772 | 53946.9335 | 3.6381 | 3.8458 | 4322.1966 | Rated | Heat Pump | 0.080119 |  | 0.32938 | 0 | 0 | 0 | TRUE | Summer | Fall | 17 | Off Peak | 0 | 0.099922 | 361.1042 | 118.9423 | 0.032913 | 0 | 0.032913
| 10/22 18:00:00 | 8 | 46.4 | 0.094049 | 58081.0554 | 54019.7775 | 3.5484 | 3.811 | 5642.9634 | Rated | Heat Pump | 0.10446 |  | 0.43397 | 0 | 0 | 0 | TRUE | Summer | Fall | 18 | Off Peak | 0 | 0.099922 | 361.8183 | 157.0189 | 0.043363 | 0 | 0.043363
| 10/22 19:00:00 | 8.2 | 46.76 | 0.086468 | 58319.9939 | 54000.0033 | 3.5931 | 3.8289 | 5188.0611 | Rated | Heat Pump | 0.096075 |  | 0.39712 | 0 | 0 | 0 | TRUE | Summer | Fall | 19 | Off Peak | 0 | 0.099922 | 356.4274 | 141.545 | 0.039681 | 0 | 0.039681
| 10/22 20:00:00 | 8 | 46.4 | 0.088376 | 58081.0554 | 54019.7775 | 3.5484 | 3.811 | 5302.5663 | Rated | Heat Pump | 0.09816 |  | 0.40779 | 0 | 0 | 0 | TRUE | Summer | Fall | 20 | Off Peak | 0 | 0.099922 | 345.2893 | 140.8067 | 0.040748 | 0 | 0.040748
| 10/22 21:00:00 | 7 | 44.6 | 0.11061 | 57826.4614 | 54006.2561 | 3.504 | 3.7921 | 6636.3168 | Rated | Heat Pump | 0.12288 |  | 0.5129 | 0 | 0 | 0 | TRUE | Summer | Fall | 21 | Off Peak | 0 | 0.099922 | 327.7433 | 168.1005 | 0.05125 | 0 | 0.05125
| 10/22 22:00:00 | 7.3 | 45.14 | 0.11059 | 57826.4614 | 54006.2561 | 3.504 | 3.7921 | 6635.4863 | Rated | Heat Pump | 0.12287 |  | 0.51284 | 0 | 0 | 0 | TRUE | Summer | Fall | 22 | Off Peak | 0 | 0.099922 | 304.965 | 156.3979 | 0.051244 | 0 | 0.051244
| 10/22 23:00:00 | 6 | 42.8 | 0.11406 | 57270.3075 | 53879.3265 | 3.4161 | 3.7516 | 6843.6385 | Rated | Heat Pump | 0.12702 |  | 0.53464 | 0 | 0 | 0 | TRUE | Summer | Fall | 23 | Off Peak | 0 | 0.099922 | 286.6483 | 153.2549 | 0.053423 | 0 | 0.053423
| 10/22 24:00:00 | 5 | 41 | 0.12803 | 56651.5321 | 53619.2146 | 3.3294 | 3.7072 | 7681.9067 | Rated | Heat Pump | 0.14327 |  | 0.60731 | 0 | 0 | 0 | TRUE | Summer | Fall | 24 | Off Peak | 0 | 0.099922 | 273.5992 | 166.1601 | 0.060684 | 0 | 0.060684
| 10/23 01:00:00 | 5.4 | 41.72 | 0.13466 | 56968.7475 | 53765.9184 | 3.3726 | 3.7299 | 8079.6486 | Rated | Heat Pump | 0.15027 |  | 0.63488 | 0 | 0 | 0 | FALSE | Summer | Fall | 1 | Off Peak | 0 | 0.099922 | 266.825 | 169.4012 | 0.063438 | 0 | 0.063438
| 10/23 02:00:00 | 5 | 41 | 0.15844 | 56651.5321 | 53619.2146 | 3.3294 | 3.7072 | 9506.4804 | Rated | Heat Pump | 0.1773 |  | 0.75156 | 0 | 0 | 0 | FALSE | Summer | Fall | 2 | Off Peak | 0 | 0.099922 | 263.778 | 198.2445 | 0.075097 | 0 | 0.075097
| 10/23 03:00:00 | 5 | 41 | 0.1831 | 56651.5321 | 53619.2146 | 3.3294 | 3.7072 | 10985.9815 | Rated | Heat Pump | 0.20489 |  | 0.86852 | 0 | 0 | 0 | FALSE | Summer | Fall | 3 | Off Peak | 0 | 0.099922 | 264.6736 | 229.8753 | 0.086785 | 0 | 0.086785
| 10/23 04:00:00 | 4.6 | 40.28 | 0.16834 | 56318.6614 | 53439.2153 | 3.2866 | 3.6836 | 10100.6074 | Rated | Heat Pump | 0.18901 |  | 0.80364 | 0 | 0 | 0 | FALSE | Summer | Fall | 4 | Off Peak | 0 | 0.099922 | 270.3058 | 217.2297 | 0.080302 | 0 | 0.080302
| 10/23 05:00:00 | 5 | 41 | 0.17734 | 56651.5321 | 53619.2146 | 3.3294 | 3.7072 | 10640.5689 | Rated | Heat Pump | 0.19845 |  | 0.84122 | 0 | 0 | 0 | FALSE | Summer | Fall | 5 | Off Peak | 0 | 0.099922 | 292.1492 | 245.7606 | 0.084056 | 0 | 0.084056
| 10/23 06:00:00 | 5 | 41 | 0.18069 | 56651.5321 | 53619.2146 | 3.3294 | 3.7072 | 10841.4375 | Rated | Heat Pump | 0.20219 |  | 0.8571 | 0 | 0 | 0 | FALSE | Summer | Fall | 6 | Off Peak | 0 | 0.099922 | 313.6483 | 268.8268 | 0.085643 | 0 | 0.085643
| 10/23 07:00:00 | 4.3 | 39.74 | 0.19269 | 56318.6614 | 53439.2153 | 3.2866 | 3.6836 | 11561.462 | Rated | Heat Pump | 0.21635 |  | 0.91988 | 0 | 0 | 0 | FALSE | Summer | Fall | 7 | Off Peak | 1 | 0.099922 | 322.5232 | 296.6812 | 0.091916 | 0 | 0.091916
| 10/23 08:00:00 | 6 | 42.8 | 0.10214 | 57270.3075 | 53879.3265 | 3.4161 | 3.7516 | 6128.4221 | Rated | Heat Pump | 0.11374 |  | 0.47877 | 0 | 0 | 0 | FALSE | Summer | Fall | 8 | On Peak | 1 | 0.17792 | 323.0453 | 154.6642 | 0.085184 | 0 | 0.085184
| 10/23 09:00:00 | 6 | 42.8 | 0.037204 | 57270.3075 | 53879.3265 | 3.4161 | 3.7516 | 2232.2517 | Rated | Heat Pump | 0.041431 |  | 0.17439 | 0 | 0 | 0 | FALSE | Summer | Fall | 9 | On Peak | 1 | 0.17792 | 320.7363 | 55.9331 | 0.031028 | 0 | 0.031028
| 10/23 10:00:00 | 7 | 44.6 | 0 |  |  | 3.504 | 3.7921 | 0 | Rated | Off | #VALUE! | 0 | 0 | 0 | 0 | 0 | FALSE | Summer | Fall | 10 | On Peak | 0 | 0.17792 | 319.9281 | 0 | 0 | 0 | 0
| 10/23 11:00:00 | 8 | 46.4 | 0 |  |  | 3.5484 | 3.811 | 0 | Rated | Off | #VALUE! | 0 | 0 | 0 | 0 | 0 | FALSE | Summer | Fall | 11 | On Peak | 0 | 0.17792 | 319.4651 | 0 | 0 | 0 | 0
| 10/23 12:00:00 | 9 | 48.2 | 0 |  |  | 3.6381 | 3.8458 | 0 | Rated | Off | #VALUE! | 0 | 0 | 0 | 0 | 0 | FALSE | Summer | Fall | 12 | On Peak | 0 | 0.17792 | 319.9238 | 0 | 0 | 0 | 0
| 10/23 13:00:00 | 9.6 | 49.28 | 0 |  |  | 3.6835 | 3.8619 | 0 | Rated | Off | #VALUE! | 0 | 0 | 0 | 0 | 0 | FALSE | Summer | Fall | 13 | On Peak | 0 | 0.17792 | 321.0409 | 0 | 0 | 0 | 0
| 10/23 14:00:00 | 10 | 50 | 0 |  |  | 3.7291 | 3.8769 | 0 | Rated | Off | #VALUE! | 0 | 0 | 0 | 0 | 0 | FALSE | Summer | Fall | 14 | On Peak | 0 | 0.17792 | 326.5063 | 0 | 0 | 0 | 0
| 10/23 15:00:00 | 11 | 51.8 | 0 |  |  | 3.8212 | 3.9042 | 0 | Rated | Off | #VALUE! | 0 | 0 | 0 | 0 | 0 | FALSE | Summer | Fall | 15 | On Peak | 0 | 0.17792 | 337.2179 | 0 | 0 | 0 | 0
| 10/23 16:00:00 | 10.6 | 51.08 | 0 |  |  | 3.775 | 3.891 | 0 | Rated | Off | #VALUE! | 0 | 0 | 0 | 0 | 0 | FALSE | Summer | Fall | 16 | On Peak | 0 | 0.17792 | 351.86 | 0 | 0 | 0 | 0
| 10/23 17:00:00 | 11 | 51.8 | 0 |  |  | 3.8212 | 3.9042 | 0 | Rated | Off | #VALUE! | 0 | 0 | 0 | 0 | 0 | FALSE | Summer | Fall | 17 | Mid Peak | 0 | 0.12829 | 361.1042 | 0 | 0 | 0 | 0
| 10/23 18:00:00 | 9 | 48.2 | 0 |  |  | 3.6381 | 3.8458 | 0 | Rated | Off | #VALUE! | 0 | 0 | 0 | 0 | 0 | FALSE | Summer | Fall | 18 | Mid Peak | 0 | 0.12829 | 361.8183 | 0 | 0 | 0 | 0
| 10/23 19:00:00 | 6.2 | 43.16 | 0 |  |  | 3.4161 | 3.7516 | 0 | Rated | Off | #VALUE! | 0 | 0 | 0 | 0 | 0 | FALSE | Summer | Fall | 19 | Off Peak | 0 | 0.099922 | 356.4274 | 0 | 0 | 0 | 0
| 10/23 20:00:00 | 5 | 41 | 0 |  |  | 3.3294 | 3.7072 | 0 | Rated | Off | #VALUE! | 0 | 0 | 0 | 0 | 0 | FALSE | Summer | Fall | 20 | Off Peak | 0 | 0.099922 | 345.2893 | 0 | 0 | 0 | 0
| 10/23 21:00:00 | 8 | 46.4 | 0 |  |  | 3.5484 | 3.811 | 0 | Rated | Off | #VALUE! | 0 | 0 | 0 | 0 | 0 | FALSE | Summer | Fall | 21 | Off Peak | 0 | 0.099922 | 327.7433 | 0 | 0 | 0 | 0
| 10/23 22:00:00 | 9.4 | 48.92 | 0.0055056 | 58750.9051 | 53860.5681 | 3.6835 | 3.8619 | 330.3339 | Rated | Heat Pump | 0.0061331 |  | 0.02507 | 0 | 0 | 0 | FALSE | Summer | Fall | 22 | Off Peak | 0 | 0.099922 | 304.965 | 7.6454 | 0.002505 | 0 | 0.002505
| 10/23 23:00:00 | 10 | 50 | 0.045682 | 58942.8776 | 53740.9071 | 3.7291 | 3.8769 | 2740.9164 | Rated | Heat Pump | 0.051002 |  | 0.20721 | 0 | 0 | 0 | FALSE | Summer | Fall | 23 | Off Peak | 0 | 0.099922 | 286.6483 | 59.395 | 0.020704 | 0 | 0.020704
| 10/23 24:00:00 | 10 | 50 | 0.080347 | 58942.8776 | 53740.9071 | 3.7291 | 3.8769 | 4820.7947 | Rated | Heat Pump | 0.089704 |  | 0.36444 | 0 | 0 | 0 | FALSE | Summer | Fall | 24 | Off Peak | 0 | 0.099922 | 273.5992 | 99.71 | 0.036415 | 0 | 0.036415
| 10/24 01:00:00 | 9.6 | 49.28 | 0.081757 | 58750.9051 | 53860.5681 | 3.6835 | 3.8619 | 4905.4147 | Rated | Heat Pump | 0.091076 |  | 0.37228 | 0 | 0 | 0 | FALSE | Summer | Fall | 1 | Off Peak | 0 | 0.099922 | 266.825 | 99.3339 | 0.037199 | 0 | 0.037199
| 10/24 02:00:00 | 10 | 50 | 0.12399 | 58942.8776 | 53740.9071 | 3.7291 | 3.8769 | 7439.2758 | Rated | Heat Pump | 0.13843 |  | 0.56239 | 0 | 0 | 0 | FALSE | Summer | Fall | 2 | Off Peak | 0 | 0.099922 | 263.778 | 148.3455 | 0.056195 | 0 | 0.056195
| 10/24 03:00:00 | 9 | 48.2 | 0.15541 | 58543.2772 | 53946.9335 | 3.6381 | 3.8458 | 9324.7743 | Rated | Heat Pump | 0.17285 |  | 0.71062 | 0 | 0 | 0 | FALSE | Summer | Fall | 3 | Off Peak | 0 | 0.099922 | 264.6736 | 188.0824 | 0.071007 | 0 | 0.071007
| 10/24 04:00:00 | 8.2 | 46.76 | 0.16713 | 58319.9939 | 54000.0033 | 3.5931 | 3.8289 | 10027.9048 | Rated | Heat Pump | 0.1857 |  | 0.76759 | 0 | 0 | 0 | FALSE | Summer | Fall | 4 | Off Peak | 0 | 0.099922 | 270.3058 | 207.4836 | 0.076699 | 0 | 0.076699
| 10/24 05:00:00 | 6 | 42.8 | 0.16959 | 57270.3075 | 53879.3265 | 3.4161 | 3.7516 | 10175.4835 | Rated | Heat Pump | 0.18886 |  | 0.79494 | 0 | 0 | 0 | FALSE | Summer | Fall | 5 | Off Peak | 0 | 0.099922 | 292.1492 | 232.2403 | 0.079432 | 0 | 0.079432
| 10/24 06:00:00 | 6 | 42.8 | 0.19512 | 57270.3075 | 53879.3265 | 3.4161 | 3.7516 | 11706.9946 | Rated | Heat Pump | 0.21728 |  | 0.91458 | 0 | 0 | 0 | FALSE | Summer | Fall | 6 | Off Peak | 0 | 0.099922 | 313.6483 | 286.8575 | 0.091387 | 0 | 0.091387
| 10/24 07:00:00 | 6 | 42.8 | 0.18875 | 57270.3075 | 53879.3265 | 3.4161 | 3.7516 | 11325.1744 | Rated | Heat Pump | 0.2102 |  | 0.88475 | 0 | 0 | 0 | FALSE | Summer | Fall | 7 | Off Peak | 1 | 0.099922 | 322.5232 | 285.3538 | 0.088407 | 0 | 0.088407
| 10/24 08:00:00 | 8 | 46.4 | 0.12654 | 58081.0554 | 54019.7775 | 3.5484 | 3.811 | 7592.3572 | Rated | Heat Pump | 0.14055 |  | 0.58389 | 0 | 0 | 0 | FALSE | Summer | Fall | 8 | On Peak | 1 | 0.17792 | 323.0453 | 188.6228 | 0.10389 | 0 | 0.10389
| 10/24 09:00:00 | 10 | 50 | 0.076145 | 58942.8776 | 53740.9071 | 3.7291 | 3.8769 | 4568.7036 | Rated | Heat Pump | 0.085014 |  | 0.34538 | 0 | 0 | 0 | FALSE | Summer | Fall | 9 | On Peak | 1 | 0.17792 | 320.7363 | 110.7761 | 0.061451 | 0 | 0.061451
| 10/24 10:00:00 | 12 | 53.6 | 0.0095835 | 59554.2143 | 52929.3073 | 3.9146 | 3.9277 | 575.0125 | Rated | Heat Pump | 0.010864 |  | 0.042908 | 0 | 0 | 0 | FALSE | Summer | Fall | 10 | On Peak | 0 | 0.17792 | 319.9281 | 13.7274 | 0.0076343 | 0 | 0.0076343
| 10/24 11:00:00 | 14 | 57.2 | 0 |  |  | 4.057 | 3.9558 | 0 | Rated | Off | #VALUE! | 0 | 0 | 0 | 0 | 0 | FALSE | Summer | Fall | 11 | On Peak | 0 | 0.17792 | 319.4651 | 0 | 0 | 0 | 0
| 10/24 12:00:00 | 15 | 59 | 0 |  |  | 4.1534 | 3.9697 | 0 | Rated | Off | #VALUE! | 0 | 0 | 0 | 0 | 0 | FALSE | Summer | Fall | 12 | On Peak | 0 | 0.17792 | 319.9238 | 0 | 0 | 0 | 0
| 10/24 13:00:00 | 16.2 | 61.16 | 0 |  |  |  |  | 0 | Rated | Off | #VALUE! | 0 | 0 | 0 | 0 | 0 | FALSE | Summer | Fall | 13 | On Peak | 0 | 0.17792 | 321.0409 | 0 | 0 | 0 | 0
| 10/24 14:00:00 | 17 | 62.6 | 0 |  |  |  |  | 0 | Rated | Off | #VALUE! | 0 | 0 | 0 | 0 | 0 | FALSE | Summer | Fall | 14 | On Peak | 0 | 0.17792 | 326.5063 | 0 | 0 | 0 | 0
| 10/24 15:00:00 | 18 | 64.4 | 0 |  |  |  |  | 0 | Rated | Off | #VALUE! | 0 | 0 | 0 | 0 | 0 | FALSE | Summer | Fall | 15 | On Peak | 0 | 0.17792 | 337.2179 | 0 | 0 | 0 | 0
| 10/24 16:00:00 | 17.5 | 63.5 | 0 |  |  |  |  | 0 | Rated | Off | #VALUE! | 0 | 0 | 0 | 0 | 0 | FALSE | Summer | Fall | 16 | On Peak | 0 | 0.17792 | 351.86 | 0 | 0 | 0 | 0
| 10/24 17:00:00 | 16 | 60.8 | 0 |  |  |  |  | 0 | Rated | Off | #VALUE! | 0 | 0 | 0 | 0 | 0 | FALSE | Summer | Fall | 17 | Mid Peak | 0 | 0.12829 | 361.1042 | 0 | 0 | 0 | 0
| 10/24 18:00:00 | 16 | 60.8 | 0 |  |  |  |  | 0 | Rated | Off | #VALUE! | 0 | 0 | 0 | 0 | 0 | FALSE | Summer | Fall | 18 | Mid Peak | 0 | 0.12829 | 361.8183 | 0 | 0 | 0 | 0
| 10/24 19:00:00 | 14 | 57.2 | 0 |  |  | 4.057 | 3.9558 | 0 | Rated | Off | #VALUE! | 0 | 0 | 0 | 0 | 0 | FALSE | Summer | Fall | 19 | Off Peak | 0 | 0.099922 | 356.4274 | 0 | 0 | 0 | 0
| 10/24 20:00:00 | 12 | 53.6 | 0 |  |  | 3.9146 | 3.9277 | 0 | Rated | Off | #VALUE! | 0 | 0 | 0 | 0 | 0 | FALSE | Summer | Fall | 20 | Off Peak | 0 | 0.099922 | 345.2893 | 0 | 0 | 0 | 0
| 10/24 21:00:00 | 13 | 55.4 | 0 |  |  | 3.9618 | 3.938 | 0 | Rated | Off | #VALUE! | 0 | 0 | 0 | 0 | 0 | FALSE | Summer | Fall | 21 | Off Peak | 0 | 0.099922 | 327.7433 | 0 | 0 | 0 | 0
| 10/24 22:00:00 | 12.3 | 54.14 | 0 |  |  | 3.9146 | 3.9277 | 0 | Rated | Off | #VALUE! | 0 | 0 | 0 | 0 | 0 | FALSE | Summer | Fall | 22 | Off Peak | 0 | 0.099922 | 304.965 | 0 | 0 | 0 | 0
| 10/24 23:00:00 | 12 | 53.6 | 0 |  |  | 3.9146 | 3.9277 | 0 | Rated | Off | #VALUE! | 0 | 0 | 0 | 0 | 0 | FALSE | Summer | Fall | 23 | Off Peak | 0 | 0.099922 | 286.6483 | 0 | 0 | 0 | 0
| 10/24 24:00:00 | 11 | 51.8 | 0 |  |  | 3.8212 | 3.9042 | 0 | Rated | Off | #VALUE! | 0 | 0 | 0 | 0 | 0 | FALSE | Summer | Fall | 24 | Off Peak | 0 | 0.099922 | 273.5992 | 0 | 0 | 0 | 0
| 10/25 01:00:00 | 9.6 | 49.28 | 0.011355 | 58750.9051 | 53860.5681 | 3.6835 | 3.8619 | 681.2875 | Rated | Heat Pump | 0.012649 |  | 0.051704 | 0 | 0 | 0 | FALSE | Summer | Fall | 1 | Off Peak | 0 | 0.099922 | 266.825 | 13.796 | 0.0051664 | 0 | 0.0051664
| 10/25 02:00:00 | 10 | 50 | 0.029585 | 58942.8776 | 53740.9071 | 3.7291 | 3.8769 | 1775.1013 | Rated | Heat Pump | 0.033031 |  | 0.13419 | 0 | 0 | 0 | FALSE | Summer | Fall | 2 | Off Peak | 0 | 0.099922 | 263.778 | 35.397 | 0.013409 | 0 | 0.013409
| 10/25 03:00:00 | 10 | 50 | 0.052382 | 58942.8776 | 53740.9071 | 3.7291 | 3.8769 | 3142.89 | Rated | Heat Pump | 0.058482 |  | 0.23759 | 0 | 0 | 0 | FALSE | Summer | Fall | 3 | Off Peak | 0 | 0.099922 | 264.6736 | 62.8847 | 0.023741 | 0 | 0.023741
| 10/25 04:00:00 | 9.7 | 49.46 | 0.075082 | 58750.9051 | 53860.5681 | 3.6835 | 3.8619 | 4504.9025 | Rated | Heat Pump | 0.08364 |  | 0.34189 | 0 | 0 | 0 | FALSE | Summer | Fall | 4 | Off Peak | 0 | 0.099922 | 270.3058 | 92.4136 | 0.034162 | 0 | 0.034162
| 10/25 05:00:00 | 10 | 50 | 0.096076 | 58942.8776 | 53740.9071 | 3.7291 | 3.8769 | 5764.5513 | Rated | Heat Pump | 0.10727 |  | 0.43578 | 0 | 0 | 0 | FALSE | Summer | Fall | 5 | Off Peak | 0 | 0.099922 | 292.1492 | 127.3137 | 0.043544 | 0 | 0.043544
| 10/25 06:00:00 | 8 | 46.4 | 0.09339 | 58081.0554 | 54019.7775 | 3.5484 | 3.811 | 5603.3945 | Rated | Heat Pump | 0.10373 |  | 0.43093 | 0 | 0 | 0 | FALSE | Summer | Fall | 6 | Off Peak | 0 | 0.099922 | 313.6483 | 135.16 | 0.043059 | 0 | 0.043059
| 10/25 07:00:00 | 7.9 | 46.22 | 0.081415 | 58081.0554 | 54019.7775 | 3.5484 | 3.811 | 4884.9146 | Rated | Heat Pump | 0.090428 |  | 0.37567 | 0 | 0 | 0 | FALSE | Summer | Fall | 7 | Off Peak | 1 | 0.099922 | 322.5232 | 121.1635 | 0.037538 | 0 | 0.037538
| 10/25 08:00:00 | 9 | 48.2 | 0.037709 | 58543.2772 | 53946.9335 | 3.6381 | 3.8458 | 2262.5643 | Rated | Heat Pump | 0.041941 |  | 0.17242 | 0 | 0 | 0 | FALSE | Summer | Fall | 8 | On Peak | 1 | 0.17792 | 323.0453 | 55.7011 | 0.030678 | 0 | 0.030678
| 10/25 09:00:00 | 10 | 50 | 0 |  |  | 3.7291 | 3.8769 | 0 | Rated | Off | #VALUE! | 0 | 0 | 0 | 0 | 0 | FALSE | Summer | Fall | 9 | On Peak | 1 | 0.17792 | 320.7363 | 0 | 0 | 0 | 0
| 10/25 10:00:00 | 9.5 | 49.1 | 0 |  |  | 3.6835 | 3.8619 | 0 | Rated | Off | #VALUE! | 0 | 0 | 0 | 0 | 0 | FALSE | Summer | Fall | 10 | On Peak | 0 | 0.17792 | 319.9281 | 0 | 0 | 0 | 0
| 10/25 11:00:00 | 10 | 50 | 0 |  |  | 3.7291 | 3.8769 | 0 | Rated | Off | #VALUE! | 0 | 0 | 0 | 0 | 0 | FALSE | Summer | Fall | 11 | On Peak | 0 | 0.17792 | 319.4651 | 0 | 0 | 0 | 0
| 10/25 12:00:00 | 11 | 51.8 | 0 |  |  | 3.8212 | 3.9042 | 0 | Rated | Off | #VALUE! | 0 | 0 | 0 | 0 | 0 | FALSE | Summer | Fall | 12 | On Peak | 0 | 0.17792 | 319.9238 | 0 | 0 | 0 | 0
| 10/25 13:00:00 | 11.1 | 51.98 | 0 |  |  | 3.8212 | 3.9042 | 0 | Rated | Off | #VALUE! | 0 | 0 | 0 | 0 | 0 | FALSE | Summer | Fall | 13 | On Peak | 0 | 0.17792 | 321.0409 | 0 | 0 | 0 | 0
| 10/25 14:00:00 | 11 | 51.8 | 0 |  |  | 3.8212 | 3.9042 | 0 | Rated | Off | #VALUE! | 0 | 0 | 0 | 0 | 0 | FALSE | Summer | Fall | 14 | On Peak | 0 | 0.17792 | 326.5063 | 0 | 0 | 0 | 0
| 10/25 15:00:00 | 11 | 51.8 | 0 |  |  | 3.8212 | 3.9042 | 0 | Rated | Off | #VALUE! | 0 | 0 | 0 | 0 | 0 | FALSE | Summer | Fall | 15 | On Peak | 0 | 0.17792 | 337.2179 | 0 | 0 | 0 | 0
| 10/25 16:00:00 | 10.9 | 51.62 | 0 |  |  | 3.8212 | 3.9042 | 0 | Rated | Off | #VALUE! | 0 | 0 | 0 | 0 | 0 | FALSE | Summer | Fall | 16 | On Peak | 0 | 0.17792 | 351.86 | 0 | 0 | 0 | 0
| 10/25 17:00:00 | 10 | 50 | 0 |  |  | 3.7291 | 3.8769 | 0 | Rated | Off | #VALUE! | 0 | 0 | 0 | 0 | 0 | FALSE | Summer | Fall | 17 | Mid Peak | 0 | 0.12829 | 361.1042 | 0 | 0 | 0 | 0
| 10/25 18:00:00 | 9 | 48.2 | 0 |  |  | 3.6381 | 3.8458 | 0 | Rated | Off | #VALUE! | 0 | 0 | 0 | 0 | 0 | FALSE | Summer | Fall | 18 | Mid Peak | 0 | 0.12829 | 361.8183 | 0 | 0 | 0 | 0
| 10/25 19:00:00 | 7.4 | 45.32 | 0 |  |  | 3.504 | 3.7921 | 0 | Rated | Off | #VALUE! | 0 | 0 | 0 | 0 | 0 | FALSE | Summer | Fall | 19 | Off Peak | 0 | 0.099922 | 356.4274 | 0 | 0 | 0 | 0
| 10/25 20:00:00 | 6 | 42.8 | 0 |  |  | 3.4161 | 3.7516 | 0 | Rated | Off | #VALUE! | 0 | 0 | 0 | 0 | 0 | FALSE | Summer | Fall | 20 | Off Peak | 0 | 0.099922 | 345.2893 | 0 | 0 | 0 | 0
| 10/25 21:00:00 | 5 | 41 | 0.038267 | 56651.5321 | 53619.2146 | 3.3294 | 3.7072 | 2296.0386 | Rated | Heat Pump | 0.042821 |  | 0.18152 | 0 | 0 | 0 | FALSE | Summer | Fall | 21 | Off Peak | 0 | 0.099922 | 327.7433 | 59.4916 | 0.018138 | 0 | 0.018138
| 10/25 22:00:00 | 7.2 | 44.96 | 0.042049 | 57826.4614 | 54006.2561 | 3.504 | 3.7921 | 2522.9596 | Rated | Heat Pump | 0.046716 |  | 0.19499 | 0 | 0 | 0 | FALSE | Summer | Fall | 22 | Off Peak | 0 | 0.099922 | 304.965 | 59.4659 | 0.019484 | 0 | 0.019484
| 10/25 23:00:00 | 7 | 44.6 | 0.046115 | 57826.4614 | 54006.2561 | 3.504 | 3.7921 | 2766.9237 | Rated | Heat Pump | 0.051233 |  | 0.21385 | 0 | 0 | 0 | FALSE | Summer | Fall | 23 | Off Peak | 0 | 0.099922 | 286.6483 | 61.2992 | 0.021368 | 0 | 0.021368
| 10/25 24:00:00 | 6 | 42.8 | 0.075564 | 57270.3075 | 53879.3265 | 3.4161 | 3.7516 | 4533.8622 | Rated | Heat Pump | 0.084148 |  | 0.3542 | 0 | 0 | 0 | FALSE | Summer | Fall | 24 | Off Peak | 0 | 0.099922 | 273.5992 | 96.9083 | 0.035392 | 0 | 0.035392
| 10/26 01:00:00 | 5.3 | 41.54 | 0.098158 | 56968.7475 | 53765.9184 | 3.3726 | 3.7299 | 5889.4955 | Rated | Heat Pump | 0.10954 |  | 0.46278 | 0 | 0 | 0 | FALSE | Summer | Fall | 1 | Off Peak | 0 | 0.099922 | 266.825 | 123.4815 | 0.046242 | 0 | 0.046242
| 10/26 02:00:00 | 5 | 41 | 0.097342 | 56651.5321 | 53619.2146 | 3.3294 | 3.7072 | 5840.5292 | Rated | Heat Pump | 0.10893 |  | 0.46174 | 0 | 0 | 0 | FALSE | Summer | Fall | 2 | Off Peak | 0 | 0.099922 | 263.778 | 121.7961 | 0.046138 | 0 | 0.046138
| 10/26 03:00:00 | 5 | 41 | 0.12969 | 56651.5321 | 53619.2146 | 3.3294 | 3.7072 | 7781.1689 | Rated | Heat Pump | 0.14512 |  | 0.61516 | 0 | 0 | 0 | FALSE | Summer | Fall | 3 | Off Peak | 0 | 0.099922 | 264.6736 | 162.8164 | 0.061468 | 0 | 0.061468
| 10/26 04:00:00 | 4 | 39.2 | 0.14045 | 55970.1354 | 53225.9204 | 3.1997 | 3.6091 | 8426.9154 | Rated | Heat Pump | 0.15832 |  | 0.68432 | 0 | 0 | 0 | FALSE | Summer | Fall | 4 | Off Peak | 0 | 0.099922 | 270.3058 | 184.9753 | 0.068379 | 0 | 0.068379
| 10/26 05:00:00 | 3 | 37.4 | 0.18047 | 55226.1172 | 52699.4438 | 3.1154 | 3.5564 | 10828.262 | Rated | Heat Pump | 0.20547 |  | 0.89235 | 0 | 0 | 0 | FALSE | Summer | Fall | 5 | Off Peak | 0 | 0.099922 | 292.1492 | 260.6985 | 0.089165 | 0 | 0.089165
| 10/26 06:00:00 | 1 | 33.8 | 0.16472 | 53992.6749 | 51660.0119 | 2.9933 | 3.4729 | 9883.3247 | Rated | Heat Pump | 0.19131 |  | 0.83406 | 0 | 0 | 0 | FALSE | Summer | Fall | 6 | Off Peak | 0 | 0.099922 | 313.6483 | 261.6017 | 0.083341 | 0 | 0.083341
| 10/26 07:00:00 | 3.3 | 37.94 | 0.1536 | 55605.954 | 52979.3299 | 3.1572 | 3.583 | 9215.7717 | Rated | Heat Pump | 0.17395 |  | 0.75383 | 0 | 0 | 0 | FALSE | Summer | Fall | 7 | Off Peak | 1 | 0.099922 | 322.5232 | 243.1266 | 0.075324 | 0 | 0.075324
| 10/26 08:00:00 | 4 | 39.2 | 0.097226 | 55970.1354 | 53225.9204 | 3.1997 | 3.6091 | 5833.5574 | Rated | Heat Pump | 0.1096 |  | 0.47372 | 0 | 0 | 0 | FALSE | Summer | Fall | 8 | On Peak | 1 | 0.17792 | 323.0453 | 153.0335 | 0.084286 | 0 | 0.084286
| 10/26 09:00:00 | 7 | 44.6 | 0.065709 | 57826.4614 | 54006.2561 | 3.504 | 3.7921 | 3942.5302 | Rated | Heat Pump | 0.073001 |  | 0.30471 | 0 | 0 | 0 | FALSE | Summer | Fall | 9 | On Peak | 1 | 0.17792 | 320.7363 | 97.7307 | 0.054215 | 0 | 0.054215
| 10/26 10:00:00 | 8.5 | 47.3 | 0.068077 | 58319.9939 | 54000.0033 | 3.5931 | 3.8289 | 4084.619 | Rated | Heat Pump | 0.075641 |  | 0.31266 | 0 | 0 | 0 | FALSE | Summer | Fall | 10 | On Peak | 0 | 0.17792 | 319.9281 | 100.0282 | 0.055629 | 0 | 0.055629
| 10/26 11:00:00 | 10 | 50 | 0.037789 | 58942.8776 | 53740.9071 | 3.7291 | 3.8769 | 2267.3349 | Rated | Heat Pump | 0.04219 |  | 0.1714 | 0 | 0 | 0 | FALSE | Summer | Fall | 11 | On Peak | 0 | 0.17792 | 319.4651 | 54.7576 | 0.030497 | 0 | 0.030497
| 10/26 12:00:00 | 10 | 50 | 0.079257 | 58942.8776 | 53740.9071 | 3.7291 | 3.8769 | 4755.4032 | Rated | Heat Pump | 0.088488 |  | 0.35949 | 0 | 0 | 0 | FALSE | Summer | Fall | 12 | On Peak | 0 | 0.17792 | 319.9238 | 115.0109 | 0.063962 | 0 | 0.063962
| 10/26 13:00:00 | 10 | 50 | 0.042532 | 58942.8776 | 53740.9071 | 3.7291 | 3.8769 | 2551.9398 | Rated | Heat Pump | 0.047486 |  | 0.19292 | 0 | 0 | 0 | FALSE | Summer | Fall | 13 | On Peak | 0 | 0.17792 | 321.0409 | 61.935 | 0.034325 | 0 | 0.034325
| 10/26 14:00:00 | 10 | 50 | 0.042404 | 58942.8776 | 53740.9071 | 3.7291 | 3.8769 | 2544.2597 | Rated | Heat Pump | 0.047343 |  | 0.19234 | 0 | 0 | 0 | FALSE | Summer | Fall | 14 | On Peak | 0 | 0.17792 | 326.5063 | 62.7998 | 0.034222 | 0 | 0.034222
| 10/26 15:00:00 | 11 | 51.8 | 0.037512 | 59279.8566 | 53401.6984 | 3.8212 | 3.9042 | 2250.6917 | Rated | Heat Pump | 0.042146 |  | 0.16896 | 0 | 0 | 0 | FALSE | Summer | Fall | 15 | On Peak | 0 | 0.17792 | 337.2179 | 56.9754 | 0.030061 | 0 | 0.030061
| 10/26 16:00:00 | 10 | 50 | 0.06611 | 58942.8776 | 53740.9071 | 3.7291 | 3.8769 | 3966.6172 | Rated | Heat Pump | 0.07381 |  | 0.29986 | 0 | 0 | 0 | FALSE | Summer | Fall | 16 | On Peak | 0 | 0.17792 | 351.86 | 105.5104 | 0.053353 | 0 | 0.053353
| 10/26 17:00:00 | 9 | 48.2 | 0.075556 | 58543.2772 | 53946.9335 | 3.6381 | 3.8458 | 4533.3819 | Rated | Heat Pump | 0.084034 |  | 0.34548 | 0 | 0 | 0 | FALSE | Summer | Fall | 17 | Mid Peak | 0 | 0.12829 | 361.1042 | 124.7539 | 0.04432 | 0 | 0.04432
| 10/26 18:00:00 | 8 | 46.4 | 0.059702 | 58081.0554 | 54019.7775 | 3.5484 | 3.811 | 3582.1164 | Rated | Heat Pump | 0.066311 |  | 0.27548 | 0 | 0 | 0 | FALSE | Summer | Fall | 18 | Mid Peak | 0 | 0.12829 | 361.8183 | 99.6745 | 0.035341 | 0 | 0.035341
| 10/26 19:00:00 | 6.9 | 44.42 | 0.064411 | 57556.2121 | 53959.4391 | 3.4599 | 3.7723 | 3864.6736 | Rated | Heat Pump | 0.071622 |  | 0.30026 | 0 | 0 | 0 | FALSE | Summer | Fall | 19 | Off Peak | 0 | 0.099922 | 356.4274 | 107.0202 | 0.030002 | 0 | 0.030002
| 10/26 20:00:00 | 6 | 42.8 | 0.05262 | 57270.3075 | 53879.3265 | 3.4161 | 3.7516 | 3157.1991 | Rated | Heat Pump | 0.058598 |  | 0.24665 | 0 | 0 | 0 | FALSE | Summer | Fall | 20 | Off Peak | 0 | 0.099922 | 345.2893 | 85.1653 | 0.024646 | 0 | 0.024646
| 10/26 21:00:00 | 4 | 39.2 | 0.057688 | 55970.1354 | 53225.9204 | 3.1997 | 3.6091 | 3461.2799 | Rated | Heat Pump | 0.06503 |  | 0.28108 | 0 | 0 | 0 | FALSE | Summer | Fall | 21 | Off Peak | 0 | 0.099922 | 327.7433 | 92.1213 | 0.028086 | 0 | 0.028086
| 10/26 22:00:00 | 3.6 | 38.48 | 0.08275 | 55605.954 | 52979.3299 | 3.1572 | 3.583 | 4964.9854 | Rated | Heat Pump | 0.093716 |  | 0.40612 | 0 | 0 | 0 | FALSE | Summer | Fall | 22 | Off Peak | 0 | 0.099922 | 304.965 | 123.8533 | 0.040581 | 0 | 0.040581
| 10/26 23:00:00 | 3 | 37.4 | 0.10311 | 55226.1172 | 52699.4438 | 3.1154 | 3.5564 | 6186.8457 | Rated | Heat Pump | 0.1174 |  | 0.50985 | 0 | 0 | 0 | FALSE | Summer | Fall | 23 | Off Peak | 0 | 0.099922 | 286.6483 | 146.1483 | 0.050946 | 0 | 0.050946
| 10/26 24:00:00 | 3 | 37.4 | 0.13007 | 55226.1172 | 52699.4438 | 3.1154 | 3.5564 | 7804.2147 | Rated | Heat Pump | 0.14809 |  | 0.64314 | 0 | 0 | 0 | FALSE | Summer | Fall | 24 | Off Peak | 0 | 0.099922 | 273.5992 | 175.9621 | 0.064264 | 0 | 0.064264
| 10/27 01:00:00 | 2.1 | 35.78 | 0.15596 | 54830.6251 | 52386.2621 | 3.0742 | 3.5293 | 9357.808 | Rated | Heat Pump | 0.17863 |  | 0.77711 | 0 | 0 | 0 | FALSE | Summer | Fall | 1 | Off Peak | 0 | 0.099922 | 266.825 | 207.3512 | 0.07765 | 0 | 0.07765
| 10/27 02:00:00 | 2 | 35.6 | 0.17181 | 54830.6251 | 52386.2621 | 3.0742 | 3.5293 | 10308.7361 | Rated | Heat Pump | 0.19678 |  | 0.85607 | 0 | 0 | 0 | FALSE | Summer | Fall | 2 | Off Peak | 0 | 0.099922 | 263.778 | 225.8135 | 0.085541 | 0 | 0.085541
| 10/27 03:00:00 | 2 | 35.6 | 0.19248 | 54830.6251 | 52386.2621 | 3.0742 | 3.5293 | 11548.7369 | Rated | Heat Pump | 0.22045 |  | 0.95905 | 0 | 0 | 0 | FALSE | Summer | Fall | 3 | Off Peak | 0 | 0.099922 | 264.6736 | 253.8347 | 0.09583 | 0 | 0.09583
| 10/27 04:00:00 | 1 | 33.8 | 0.19364 | 53992.6749 | 51660.0119 | 2.9933 | 3.4729 | 11618.4416 | Rated | Heat Pump | 0.2249 |  | 0.98049 | 0 | 0 | 0 | FALSE | Summer | Fall | 4 | Off Peak | 0 | 0.099922 | 270.3058 | 265.0317 | 0.097973 | 0 | 0.097973
| 10/27 05:00:00 | 3 | 37.4 | 0.19886 | 55226.1172 | 52699.4438 | 3.1154 | 3.5564 | 11931.7903 | Rated | Heat Pump | 0.22641 |  | 0.98329 | 0 | 0 | 0 | FALSE | Summer | Fall | 5 | Off Peak | 0 | 0.099922 | 292.1492 | 287.2668 | 0.098252 | 0 | 0.098252
| 10/27 06:00:00 | 3 | 37.4 | 0.18912 | 55226.1172 | 52699.4438 | 3.1154 | 3.5564 | 11347.4426 | Rated | Heat Pump | 0.21532 |  | 0.93513 | 0 | 0 | 0 | FALSE | Summer | Fall | 6 | Off Peak | 0 | 0.099922 | 313.6483 | 293.3027 | 0.093441 | 0 | 0.093441
| 10/27 07:00:00 | 3.5 | 38.3 | 0.20487 | 55605.954 | 52979.3299 | 3.1572 | 3.583 | 12291.9687 | Rated | Heat Pump | 0.23201 |  | 1.0055 | 0 | 0 | 0 | FALSE | Summer | Fall | 7 | Off Peak | 1 | 0.099922 | 322.5232 | 324.2815 | 0.10047 | 0 | 0.10047
| 10/27 08:00:00 | 5 | 41 | 0.098818 | 56651.5321 | 53619.2146 | 3.3294 | 3.7072 | 5929.069 | Rated | Heat Pump | 0.11058 |  | 0.46874 | 0 | 0 | 0 | FALSE | Summer | Fall | 8 | On Peak | 1 | 0.17792 | 323.0453 | 151.4233 | 0.083399 | 0 | 0.083399
| 10/27 09:00:00 | 5 | 41 | 0.032973 | 56651.5321 | 53619.2146 | 3.3294 | 3.7072 | 1978.3927 | Rated | Heat Pump | 0.036897 |  | 0.15641 | 0 | 0 | 0 | FALSE | Summer | Fall | 9 | On Peak | 1 | 0.17792 | 320.7363 | 50.1653 | 0.027828 | 0 | 0.027828
| 10/27 10:00:00 | 6 | 42.8 | 0 |  |  | 3.4161 | 3.7516 | 0 | Rated | Off | #VALUE! | 0 | 0 | 0 | 0 | 0 | FALSE | Summer | Fall | 10 | On Peak | 0 | 0.17792 | 319.9281 | 0 | 0 | 0 | 0
| 10/27 11:00:00 | 6 | 42.8 | 0 |  |  | 3.4161 | 3.7516 | 0 | Rated | Off | #VALUE! | 0 | 0 | 0 | 0 | 0 | FALSE | Summer | Fall | 11 | On Peak | 0 | 0.17792 | 319.4651 | 0 | 0 | 0 | 0
| 10/27 12:00:00 | 5 | 41 | 0 |  |  | 3.3294 | 3.7072 | 0 | Rated | Off | #VALUE! | 0 | 0 | 0 | 0 | 0 | FALSE | Summer | Fall | 12 | On Peak | 0 | 0.17792 | 319.9238 | 0 | 0 | 0 | 0
| 10/27 13:00:00 | 5.7 | 42.26 | 0 |  |  | 3.3726 | 3.7299 | 0 | Rated | Off | #VALUE! | 0 | 0 | 0 | 0 | 0 | FALSE | Summer | Fall | 13 | On Peak | 0 | 0.17792 | 321.0409 | 0 | 0 | 0 | 0
| 10/27 14:00:00 | 6 | 42.8 | 0 |  |  | 3.4161 | 3.7516 | 0 | Rated | Off | #VALUE! | 0 | 0 | 0 | 0 | 0 | FALSE | Summer | Fall | 14 | On Peak | 0 | 0.17792 | 326.5063 | 0 | 0 | 0 | 0
| 10/27 15:00:00 | 6 | 42.8 | 0 |  |  | 3.4161 | 3.7516 | 0 | Rated | Off | #VALUE! | 0 | 0 | 0 | 0 | 0 | FALSE | Summer | Fall | 15 | On Peak | 0 | 0.17792 | 337.2179 | 0 | 0 | 0 | 0
| 10/27 16:00:00 | 6.4 | 43.52 | 0 |  |  | 3.4599 | 3.7723 | 0 | Rated | Off | #VALUE! | 0 | 0 | 0 | 0 | 0 | FALSE | Summer | Fall | 16 | On Peak | 0 | 0.17792 | 351.86 | 0 | 0 | 0 | 0
| 10/27 17:00:00 | 6 | 42.8 | 0 |  |  | 3.4161 | 3.7516 | 0 | Rated | Off | #VALUE! | 0 | 0 | 0 | 0 | 0 | FALSE | Summer | Fall | 17 | Mid Peak | 0 | 0.12829 | 361.1042 | 0 | 0 | 0 | 0
| 10/27 18:00:00 | 6 | 42.8 | 0 |  |  | 3.4161 | 3.7516 | 0 | Rated | Off | #VALUE! | 0 | 0 | 0 | 0 | 0 | FALSE | Summer | Fall | 18 | Mid Peak | 0 | 0.12829 | 361.8183 | 0 | 0 | 0 | 0
| 10/27 19:00:00 | 6.6 | 43.88 | 0 |  |  | 3.4599 | 3.7723 | 0 | Rated | Off | #VALUE! | 0 | 0 | 0 | 0 | 0 | FALSE | Summer | Fall | 19 | Off Peak | 0 | 0.099922 | 356.4274 | 0 | 0 | 0 | 0
| 10/27 20:00:00 | 7 | 44.6 | 0 |  |  | 3.504 | 3.7921 | 0 | Rated | Off | #VALUE! | 0 | 0 | 0 | 0 | 0 | FALSE | Summer | Fall | 20 | Off Peak | 0 | 0.099922 | 345.2893 | 0 | 0 | 0 | 0
| 10/27 21:00:00 | 7 | 44.6 | 0 |  |  | 3.504 | 3.7921 | 0 | Rated | Off | #VALUE! | 0 | 0 | 0 | 0 | 0 | FALSE | Summer | Fall | 21 | Off Peak | 0 | 0.099922 | 327.7433 | 0 | 0 | 0 | 0
| 10/27 22:00:00 | 6.6 | 43.88 | 0 |  |  | 3.4599 | 3.7723 | 0 | Rated | Off | #VALUE! | 0 | 0 | 0 | 0 | 0 | FALSE | Summer | Fall | 22 | Off Peak | 0 | 0.099922 | 304.965 | 0 | 0 | 0 | 0
| 10/27 23:00:00 | 6 | 42.8 | 0.0039729 | 57270.3075 | 53879.3265 | 3.4161 | 3.7516 | 238.3723 | Rated | Heat Pump | 0.0044242 |  | 0.018622 | 0 | 0 | 0 | FALSE | Summer | Fall | 23 | Off Peak | 0 | 0.099922 | 286.6483 | 5.3381 | 0.0018608 | 0 | 0.0018608
| 10/27 24:00:00 | 7 | 44.6 | 0.034835 | 57826.4614 | 54006.2561 | 3.504 | 3.7921 | 2090.1166 | Rated | Heat Pump | 0.038701 |  | 0.16154 | 0 | 0 | 0 | FALSE | Summer | Fall | 24 | Off Peak | 0 | 0.099922 | 273.5992 | 44.1971 | 0.016141 | 0 | 0.016141
| 10/28 01:00:00 | 7.5 | 45.5 | 0.047053 | 58081.0554 | 54019.7775 | 3.5484 | 3.811 | 2823.2081 | Rated | Heat Pump | 0.052262 |  | 0.21712 | 0 | 0 | 0 | TRUE | Summer | Fall | 1 | Off Peak | 0 | 0.099922 | 266.825 | 57.9327 | 0.021695 | 0 | 0.021695
| 10/28 02:00:00 | 8 | 46.4 | 0.063558 | 58081.0554 | 54019.7775 | 3.5484 | 3.811 | 3813.4885 | Rated | Heat Pump | 0.070594 |  | 0.29328 | 0 | 0 | 0 | TRUE | Summer | Fall | 2 | Off Peak | 0 | 0.099922 | 263.778 | 77.3598 | 0.029305 | 0 | 0.029305
| 10/28 03:00:00 | 8 | 46.4 | 0.076274 | 58081.0554 | 54019.7775 | 3.5484 | 3.811 | 4576.4131 | Rated | Heat Pump | 0.084717 |  | 0.35195 | 0 | 0 | 0 | TRUE | Summer | Fall | 3 | Off Peak | 0 | 0.099922 | 264.6736 | 93.1515 | 0.035168 | 0 | 0.035168
| 10/28 04:00:00 | 8.3 | 46.94 | 0.084812 | 58319.9939 | 54000.0033 | 3.5931 | 3.8289 | 5088.6994 | Rated | Heat Pump | 0.094235 |  | 0.38952 | 0 | 0 | 0 | TRUE | Summer | Fall | 4 | Off Peak | 0 | 0.099922 | 270.3058 | 105.2884 | 0.038921 | 0 | 0.038921
| 10/28 05:00:00 | 8 | 46.4 | 0.088562 | 58081.0554 | 54019.7775 | 3.5484 | 3.811 | 5313.7384 | Rated | Heat Pump | 0.098367 |  | 0.40865 | 0 | 0 | 0 | TRUE | Summer | Fall | 5 | Off Peak | 0 | 0.099922 | 292.1492 | 119.3875 | 0.040834 | 0 | 0.040834
| 10/28 06:00:00 | 8 | 46.4 | 0.086673 | 58081.0554 | 54019.7775 | 3.5484 | 3.811 | 5200.3585 | Rated | Heat Pump | 0.096268 |  | 0.39993 | 0 | 0 | 0 | TRUE | Summer | Fall | 6 | Off Peak | 0 | 0.099922 | 313.6483 | 125.4383 | 0.039962 | 0 | 0.039962
| 10/28 07:00:00 | 8.3 | 46.94 | 0.083801 | 58319.9939 | 54000.0033 | 3.5931 | 3.8289 | 5028.0474 | Rated | Heat Pump | 0.093112 |  | 0.38487 | 0 | 0 | 0 | TRUE | Summer | Fall | 7 | Off Peak | 0 | 0.099922 | 322.5232 | 124.1305 | 0.038457 | 0 | 0.038457
| 10/28 08:00:00 | 8 | 46.4 | 0.042799 | 58081.0554 | 54019.7775 | 3.5484 | 3.811 | 2567.9572 | Rated | Heat Pump | 0.047537 |  | 0.19749 | 0 | 0 | 0 | TRUE | Summer | Fall | 8 | Off Peak | 0 | 0.099922 | 323.0453 | 63.7977 | 0.019734 | 0 | 0.019734
| 10/28 09:00:00 | 7 | 44.6 | 0.015817 | 57826.4614 | 54006.2561 | 3.504 | 3.7921 | 948.9974 | Rated | Heat Pump | 0.017572 |  | 0.073345 | 0 | 0 | 0 | TRUE | Summer | Fall | 9 | Off Peak | 0 | 0.099922 | 320.7363 | 23.5245 | 0.0073288 | 0 | 0.0073288
| 10/28 10:00:00 | 6.5 | 43.7 | 0 |  |  | 3.4599 | 3.7723 | 0 | Rated | Off | #VALUE! | 0 | 0 | 0 | 0 | 0 | TRUE | Summer | Fall | 10 | Off Peak | 0 | 0.099922 | 319.9281 | 0 | 0 | 0 | 0
| 10/28 11:00:00 | 7 | 44.6 | 0 |  |  | 3.504 | 3.7921 | 0 | Rated | Off | #VALUE! | 0 | 0 | 0 | 0 | 0 | TRUE | Summer | Fall | 11 | Off Peak | 0 | 0.099922 | 319.4651 | 0 | 0 | 0 | 0
| 10/28 12:00:00 | 7 | 44.6 | 0 |  |  | 3.504 | 3.7921 | 0 | Rated | Off | #VALUE! | 0 | 0 | 0 | 0 | 0 | TRUE | Summer | Fall | 12 | Off Peak | 0 | 0.099922 | 319.9238 | 0 | 0 | 0 | 0
| 10/28 13:00:00 | 7.4 | 45.32 | 0 |  |  | 3.504 | 3.7921 | 0 | Rated | Off | #VALUE! | 0 | 0 | 0 | 0 | 0 | TRUE | Summer | Fall | 13 | Off Peak | 0 | 0.099922 | 321.0409 | 0 | 0 | 0 | 0
| 10/28 14:00:00 | 8 | 46.4 | 0 |  |  | 3.5484 | 3.811 | 0 | Rated | Off | #VALUE! | 0 | 0 | 0 | 0 | 0 | TRUE | Summer | Fall | 14 | Off Peak | 0 | 0.099922 | 326.5063 | 0 | 0 | 0 | 0
| 10/28 15:00:00 | 8 | 46.4 | 0 |  |  | 3.5484 | 3.811 | 0 | Rated | Off | #VALUE! | 0 | 0 | 0 | 0 | 0 | TRUE | Summer | Fall | 15 | Off Peak | 0 | 0.099922 | 337.2179 | 0 | 0 | 0 | 0
| 10/28 16:00:00 | 7.7 | 45.86 | 0 |  |  | 3.5484 | 3.811 | 0 | Rated | Off | #VALUE! | 0 | 0 | 0 | 0 | 0 | TRUE | Summer | Fall | 16 | Off Peak | 0 | 0.099922 | 351.86 | 0 | 0 | 0 | 0
| 10/28 17:00:00 | 8 | 46.4 | 0 |  |  | 3.5484 | 3.811 | 0 | Rated | Off | #VALUE! | 0 | 0 | 0 | 0 | 0 | TRUE | Summer | Fall | 17 | Off Peak | 0 | 0.099922 | 361.1042 | 0 | 0 | 0 | 0
| 10/28 18:00:00 | 7 | 44.6 | 0 |  |  | 3.504 | 3.7921 | 0 | Rated | Off | #VALUE! | 0 | 0 | 0 | 0 | 0 | TRUE | Summer | Fall | 18 | Off Peak | 0 | 0.099922 | 361.8183 | 0 | 0 | 0 | 0
| 10/28 19:00:00 | 7 | 44.6 | 0 |  |  | 3.504 | 3.7921 | 0 | Rated | Off | #VALUE! | 0 | 0 | 0 | 0 | 0 | TRUE | Summer | Fall | 19 | Off Peak | 0 | 0.099922 | 356.4274 | 0 | 0 | 0 | 0
| 10/28 20:00:00 | 6 | 42.8 | 0 |  |  | 3.4161 | 3.7516 | 0 | Rated | Off | #VALUE! | 0 | 0 | 0 | 0 | 0 | TRUE | Summer | Fall | 20 | Off Peak | 0 | 0.099922 | 345.2893 | 0 | 0 | 0 | 0
| 10/28 21:00:00 | 6 | 42.8 | 0 |  |  | 3.4161 | 3.7516 | 0 | Rated | Off | #VALUE! | 0 | 0 | 0 | 0 | 0 | TRUE | Summer | Fall | 21 | Off Peak | 0 | 0.099922 | 327.7433 | 0 | 0 | 0 | 0
| 10/28 22:00:00 | 4.9 | 40.82 | 0 |  |  | 3.3294 | 3.7072 | 0 | Rated | Off | #VALUE! | 0 | 0 | 0 | 0 | 0 | TRUE | Summer | Fall | 22 | Off Peak | 0 | 0.099922 | 304.965 | 0 | 0 | 0 | 0
| 10/28 23:00:00 | 4 | 39.2 | 0.01583 | 55970.1354 | 53225.9204 | 3.1997 | 3.6091 | 949.8008 | Rated | Heat Pump | 0.017845 |  | 0.07713 | 0 | 0 | 0 | TRUE | Summer | Fall | 23 | Off Peak | 0 | 0.099922 | 286.6483 | 22.1091 | 0.007707 | 0 | 0.007707
| 10/28 24:00:00 | 3 | 37.4 | 0.039903 | 55226.1172 | 52699.4438 | 3.1154 | 3.5564 | 2394.2023 | Rated | Heat Pump | 0.045431 |  | 0.1973 | 0 | 0 | 0 | TRUE | Summer | Fall | 24 | Off Peak | 0 | 0.099922 | 273.5992 | 53.9822 | 0.019715 | 0 | 0.019715
| 10/29 01:00:00 | 3.2 | 37.76 | 0.061058 | 55605.954 | 52979.3299 | 3.1572 | 3.583 | 3663.4754 | Rated | Heat Pump | 0.069149 |  | 0.29966 | 0 | 0 | 0 | TRUE | Summer | Fall | 1 | Off Peak | 0 | 0.099922 | 266.825 | 79.9576 | 0.029943 | 0 | 0.029943
| 10/29 02:00:00 | 3 | 37.4 | 0.089651 | 55226.1172 | 52699.4438 | 3.1154 | 3.5564 | 5379.0458 | Rated | Heat Pump | 0.10207 |  | 0.44328 | 0 | 0 | 0 | TRUE | Summer | Fall | 2 | Off Peak | 0 | 0.099922 | 263.778 | 116.9281 | 0.044294 | 0 | 0.044294
| 10/29 03:00:00 | 2 | 35.6 | 0.10229 | 54830.6251 | 52386.2621 | 3.0742 | 3.5293 | 6137.5544 | Rated | Heat Pump | 0.11716 |  | 0.50968 | 0 | 0 | 0 | TRUE | Summer | Fall | 3 | Off Peak | 0 | 0.099922 | 264.6736 | 134.9 | 0.050929 | 0 | 0.050929
| 10/29 04:00:00 | 1.1 | 33.98 | 0.10649 | 53992.6749 | 51660.0119 | 2.9933 | 3.4729 | 6389.1517 | Rated | Heat Pump | 0.12368 |  | 0.53918 | 0 | 0 | 0 | TRUE | Summer | Fall | 4 | Off Peak | 0 | 0.099922 | 270.3058 | 145.7448 | 0.053877 | 0 | 0.053877
| 10/29 05:00:00 | 1 | 33.8 | 0.11685 | 53992.6749 | 51660.0119 | 2.9933 | 3.4729 | 7011.224 | Rated | Heat Pump | 0.13572 |  | 0.59168 | 0 | 0 | 0 | TRUE | Summer | Fall | 5 | Off Peak | 0 | 0.099922 | 292.1492 | 172.8595 | 0.059122 | 0 | 0.059122
| 10/29 06:00:00 | 0 | 32 | 0.116 | 53092.1032 | 50800.5794 | 2.9143 | 3.4135 | 6960.1795 | Rated | Heat Pump | 0.13701 |  | 0.5976 | 0 | 0 | 0 | TRUE | Summer | Fall | 6 | Off Peak | 0 | 0.099922 | 313.6483 | 187.4363 | 0.059714 | 0 | 0.059714
| 10/29 07:00:00 | 0.6 | 33.08 | 0.11666 | 53550.2167 | 51246.9434 | 2.9536 | 3.4436 | 6999.3326 | Rated | Heat Pump | 0.13658 |  | 0.5957 | 0 | 0 | 0 | TRUE | Summer | Fall | 7 | Off Peak | 0 | 0.099922 | 322.5232 | 192.1283 | 0.059524 | 0 | 0.059524
| 10/29 08:00:00 | 1 | 33.8 | 0.058959 | 53992.6749 | 51660.0119 | 2.9933 | 3.4729 | 3537.5212 | Rated | Heat Pump | 0.068477 |  | 0.29853 | 0 | 0 | 0 | TRUE | Summer | Fall | 8 | Off Peak | 0 | 0.099922 | 323.0453 | 96.44 | 0.02983 | 0 | 0.02983
| 10/29 09:00:00 | 6 | 42.8 | 0 |  |  | 3.4161 | 3.7516 | 0 | Rated | Off | #VALUE! | 0 | 0 | 0 | 0 | 0 | TRUE | Summer | Fall | 9 | Off Peak | 0 | 0.099922 | 320.7363 | 0 | 0 | 0 | 0
| 10/29 10:00:00 | 7.7 | 45.86 | 0 |  |  | 3.5484 | 3.811 | 0 | Rated | Off | #VALUE! | 0 | 0 | 0 | 0 | 0 | TRUE | Summer | Fall | 10 | Off Peak | 0 | 0.099922 | 319.9281 | 0 | 0 | 0 | 0
| 10/29 11:00:00 | 10 | 50 | 0 |  |  | 3.7291 | 3.8769 | 0 | Rated | Off | #VALUE! | 0 | 0 | 0 | 0 | 0 | TRUE | Summer | Fall | 11 | Off Peak | 0 | 0.099922 | 319.4651 | 0 | 0 | 0 | 0
| 10/29 12:00:00 | 10 | 50 | 0 |  |  | 3.7291 | 3.8769 | 0 | Rated | Off | #VALUE! | 0 | 0 | 0 | 0 | 0 | TRUE | Summer | Fall | 12 | Off Peak | 0 | 0.099922 | 319.9238 | 0 | 0 | 0 | 0
| 10/29 13:00:00 | 10.7 | 51.26 | 0 |  |  | 3.775 | 3.891 | 0 | Rated | Off | #VALUE! | 0 | 0 | 0 | 0 | 0 | TRUE | Summer | Fall | 13 | Off Peak | 0 | 0.099922 | 321.0409 | 0 | 0 | 0 | 0
| 10/29 14:00:00 | 11 | 51.8 | 0 |  |  | 3.8212 | 3.9042 | 0 | Rated | Off | #VALUE! | 0 | 0 | 0 | 0 | 0 | TRUE | Summer | Fall | 14 | Off Peak | 0 | 0.099922 | 326.5063 | 0 | 0 | 0 | 0
| 10/29 15:00:00 | 11 | 51.8 | 0 |  |  | 3.8212 | 3.9042 | 0 | Rated | Off | #VALUE! | 0 | 0 | 0 | 0 | 0 | TRUE | Summer | Fall | 15 | Off Peak | 0 | 0.099922 | 337.2179 | 0 | 0 | 0 | 0
| 10/29 16:00:00 | 11.4 | 52.52 | 0.01662 | 59424.8631 | 53182.1506 | 3.8678 | 3.9164 | 997.1781 | Rated | Heat Pump | 0.01875 |  | 0.074624 | 0 | 0 | 0 | TRUE | Summer | Fall | 16 | Off Peak | 0 | 0.099922 | 351.86 | 26.2571 | 0.0074566 | 0 | 0.0074566
| 10/29 17:00:00 | 11 | 51.8 | 0.039548 | 59279.8566 | 53401.6984 | 3.8212 | 3.9042 | 2372.8811 | Rated | Heat Pump | 0.044435 |  | 0.17813 | 0 | 0 | 0 | TRUE | Summer | Fall | 17 | Off Peak | 0 | 0.099922 | 361.1042 | 64.3235 | 0.017799 | 0 | 0.017799
| 10/29 18:00:00 | 10 | 50 | 0.1046 | 58942.8776 | 53740.9071 | 3.7291 | 3.8769 | 6276.1042 | Rated | Heat Pump | 0.11678 |  | 0.47446 | 0 | 0 | 0 | TRUE | Summer | Fall | 18 | Off Peak | 0 | 0.099922 | 361.8183 | 171.6666 | 0.047409 | 0 | 0.047409
| 10/29 19:00:00 | 9.3 | 48.74 | 0.058222 | 58750.9051 | 53860.5681 | 3.6835 | 3.8619 | 3493.3116 | Rated | Heat Pump | 0.064858 |  | 0.26511 | 0 | 0 | 0 | TRUE | Summer | Fall | 19 | Off Peak | 0 | 0.099922 | 356.4274 | 94.4939 | 0.026491 | 0 | 0.026491
| 10/29 20:00:00 | 10 | 50 | 0.057454 | 58942.8776 | 53740.9071 | 3.7291 | 3.8769 | 3447.2151 | Rated | Heat Pump | 0.064145 |  | 0.2606 | 0 | 0 | 0 | TRUE | Summer | Fall | 20 | Off Peak | 0 | 0.099922 | 345.2893 | 89.9822 | 0.02604 | 0 | 0.02604
| 10/29 21:00:00 | 12 | 53.6 | 0.066707 | 59554.2143 | 52929.3073 | 3.9146 | 3.9277 | 4002.4033 | Rated | Heat Pump | 0.075618 |  | 0.29866 | 0 | 0 | 0 | TRUE | Summer | Fall | 21 | Off Peak | 0 | 0.099922 | 327.7433 | 97.8841 | 0.029843 | 0 | 0.029843
| 10/29 22:00:00 | 11.6 | 52.88 | 0.086825 | 59424.8631 | 53182.1506 | 3.8678 | 3.9164 | 5209.4871 | Rated | Heat Pump | 0.097956 |  | 0.38985 | 0 | 0 | 0 | TRUE | Summer | Fall | 22 | Off Peak | 0 | 0.099922 | 304.965 | 118.8911 | 0.038955 | 0 | 0.038955
| 10/29 23:00:00 | 12 | 53.6 | 0.12243 | 59554.2143 | 52929.3073 | 3.9146 | 3.9277 | 7345.7406 | Rated | Heat Pump | 0.13878 |  | 0.54814 | 0 | 0 | 0 | TRUE | Summer | Fall | 23 | Off Peak | 0 | 0.099922 | 286.6483 | 157.1239 | 0.054772 | 0 | 0.054772
| 10/29 24:00:00 | 12 | 53.6 | 0.13746 | 59554.2143 | 52929.3073 | 3.9146 | 3.9277 | 8247.6364 | Rated | Heat Pump | 0.15582 |  | 0.61544 | 0 | 0 | 0 | TRUE | Summer | Fall | 24 | Off Peak | 0 | 0.099922 | 273.5992 | 168.3843 | 0.061496 | 0 | 0.061496
| 10/30 01:00:00 | 11.6 | 52.88 | 0.1525 | 59424.8631 | 53182.1506 | 3.8678 | 3.9164 | 9149.9782 | Rated | Heat Pump | 0.17205 |  | 0.68474 | 0 | 0 | 0 | FALSE | Summer | Fall | 1 | Off Peak | 0 | 0.099922 | 266.825 | 182.7053 | 0.068421 | 0 | 0.068421
| 10/30 02:00:00 | 12 | 53.6 | 0.15894 | 59554.2143 | 52929.3073 | 3.9146 | 3.9277 | 9536.4288 | Rated | Heat Pump | 0.18017 |  | 0.71161 | 0 | 0 | 0 | FALSE | Summer | Fall | 2 | Off Peak | 0 | 0.099922 | 263.778 | 187.7075 | 0.071106 | 0 | 0.071106
| 10/30 03:00:00 | 12 | 53.6 | 0.18222 | 59554.2143 | 52929.3073 | 3.9146 | 3.9277 | 10933.1912 | Rated | Heat Pump | 0.20656 |  | 0.81584 | 0 | 0 | 0 | FALSE | Summer | Fall | 3 | Off Peak | 0 | 0.099922 | 264.6736 | 215.931 | 0.08152 | 0 | 0.08152
| 10/30 04:00:00 | 12.4 | 54.32 | 0.18013 | 59554.2143 | 52929.3073 | 3.9146 | 3.9277 | 10807.8054 | Rated | Heat Pump | 0.20419 |  | 0.80648 | 0 | 0 | 0 | FALSE | Summer | Fall | 4 | Off Peak | 0 | 0.099922 | 270.3058 | 217.9969 | 0.080586 | 0 | 0.080586
| 10/30 05:00:00 | 14 | 57.2 | 0.17568 | 59848.3356 | 51971.0037 | 4.057 | 3.9558 | 10540.6751 | Rated | Heat Pump | 0.20282 |  | 0.78096 | 0 | 0 | 0 | FALSE | Summer | Fall | 5 | Off Peak | 0 | 0.099922 | 292.1492 | 228.1576 | 0.078036 | 0 | 0.078036
| 10/30 06:00:00 | 14 | 57.2 | 0.1943 | 59848.3356 | 51971.0037 | 4.057 | 3.9558 | 11658.2351 | Rated | Heat Pump | 0.22432 |  | 0.86376 | 0 | 0 | 0 | FALSE | Summer | Fall | 6 | Off Peak | 0 | 0.099922 | 313.6483 | 270.9178 | 0.086309 | 0 | 0.086309
| 10/30 07:00:00 | 15.1 | 59.18 | 0.19075 | 59966.1397 | 51165.6568 | 4.1534 | 3.9697 | 11445.2179 | Rated | Heat Pump | 0.22369 |  | 0.84499 | 0 | 0 | 0 | FALSE | Summer | Fall | 7 | Off Peak | 1 | 0.099922 | 322.5232 | 272.5299 | 0.084434 | 0 | 0.084434
| 10/30 08:00:00 | 16 | 60.8 | 0.12626 |  |  |  |  | 7575.3354 | Rated | Heat Pump | #VALUE! | 0.12626 | 0 | 7974.0373 | 0 | 0.059182 | FALSE | Summer | Fall | 8 | On Peak | 1 | 0.17792 | 323.0453 | 19.1186 | 0 | 0.10601 | 0.10601
| 10/30 09:00:00 | 16 | 60.8 | 0.077114 |  |  |  |  | 4626.8315 | Rated | Heat Pump | #VALUE! | 0.077114 | 0 | 4870.349 | 0 | 0.036147 | FALSE | Summer | Fall | 9 | On Peak | 1 | 0.17792 | 320.7363 | 11.5937 | 0 | 0.06475 | 0.06475
| 10/30 10:00:00 | 18.4 | 65.12 | 0.038142 |  |  |  |  | 2288.5067 | Rated | Heat Pump | #VALUE! | 0.038142 | 0 | 2408.9544 | 0 | 0.017879 | FALSE | Summer | Fall | 10 | On Peak | 0 | 0.17792 | 319.9281 | 5.72 | 0 | 0.032026 | 0.032026
| 10/30 11:00:00 | 20 | 68 | 0.045536 |  |  |  |  | 2732.1331 | Rated | Heat Pump | #VALUE! | 0.045536 | 0 | 2875.9296 | 0 | 0.021345 | FALSE | Summer | Fall | 11 | On Peak | 0 | 0.17792 | 319.4651 | 6.8189 | 0 | 0.038235 | 0.038235
| 10/30 12:00:00 | 20 | 68 | 0.041012 |  |  |  |  | 2460.7219 | Rated | Heat Pump | #VALUE! | 0.041012 | 0 | 2590.2335 | 0 | 0.019224 | FALSE | Summer | Fall | 12 | On Peak | 0 | 0.17792 | 319.9238 | 6.1503 | 0 | 0.034436 | 0.034436
| 10/30 13:00:00 | 21.1 | 69.98 | 0.037211 |  |  |  |  | 2232.6855 | Rated | Heat Pump | #VALUE! | 0.037211 | 0 | 2350.1953 | 0 | 0.017443 | FALSE | Summer | Fall | 13 | On Peak | 0 | 0.17792 | 321.0409 | 5.5999 | 0 | 0.031245 | 0.031245
| 10/30 14:00:00 | 21 | 69.8 | 0.041387 |  |  |  |  | 2483.2434 | Rated | Heat Pump | #VALUE! | 0.041387 | 0 | 2613.9404 | 0 | 0.0194 | FALSE | Summer | Fall | 14 | On Peak | 0 | 0.17792 | 326.5063 | 6.3343 | 0 | 0.034752 | 0.034752
| 10/30 15:00:00 | 21 | 69.8 | 0.05445 |  |  |  |  | 3267.0003 | Rated | Heat Pump | #VALUE! | 0.05445 | 0 | 3438.9477 | 0 | 0.025523 | FALSE | Summer | Fall | 15 | On Peak | 0 | 0.17792 | 337.2179 | 8.607 | 0 | 0.04572 | 0.04572
| 10/30 16:00:00 | 20.8 | 69.44 | 0.0661 |  |  |  |  | 3965.9707 | Rated | Heat Pump | #VALUE! | 0.0661 | 0 | 4174.706 | 0 | 0.030984 | FALSE | Summer | Fall | 16 | On Peak | 0 | 0.17792 | 351.86 | 10.9021 | 0 | 0.055502 | 0.055502
| 10/30 17:00:00 | 20 | 68 | 0.071827 |  |  |  |  | 4309.601 | Rated | Heat Pump | #VALUE! | 0.071827 | 0 | 4536.4221 | 0 | 0.033669 | FALSE | Summer | Fall | 17 | Mid Peak | 0 | 0.12829 | 361.1042 | 12.1579 | 0 | 0.058639 | 0.058639
| 10/30 18:00:00 | 20 | 68 | 0.056034 |  |  |  |  | 3362.0459 | Rated | Heat Pump | #VALUE! | 0.056034 | 0 | 3538.9957 | 0 | 0.026266 | FALSE | Summer | Fall | 18 | Mid Peak | 0 | 0.12829 | 361.8183 | 9.5035 | 0 | 0.045746 | 0.045746
| 10/30 19:00:00 | 19.5 | 67.1 | 0.048072 |  |  |  |  | 2884.3439 | Rated | Heat Pump | #VALUE! | 0.048072 | 0 | 3036.1515 | 0 | 0.022534 | FALSE | Summer | Fall | 19 | Off Peak | 0 | 0.099922 | 356.4274 | 8.0317 | 0 | 0.038607 | 0.038607
| 10/30 20:00:00 | 19 | 66.2 | 0.061007 |  |  |  |  | 3660.4123 | Rated | Heat Pump | #VALUE! | 0.061007 | 0 | 3853.0656 | 0 | 0.028597 | FALSE | Summer | Fall | 20 | Off Peak | 0 | 0.099922 | 345.2893 | 9.8742 | 0 | 0.048995 | 0.048995
| 10/30 21:00:00 | 14 | 57.2 | 0.064676 | 59848.3356 | 51971.0037 | 4.057 | 3.9558 | 3880.5741 | Rated | Heat Pump | 0.074668 |  | 0.28751 | 0 | 0 | 0 | FALSE | Summer | Fall | 21 | Off Peak | 0 | 0.099922 | 327.7433 | 94.2305 | 0.028729 | 0 | 0.028729
| 10/30 22:00:00 | 12.7 | 54.86 | 0.069826 | 59667.91 | 52643.1684 | 3.9618 | 3.938 | 4189.5417 | Rated | Heat Pump | 0.079584 |  | 0.31181 | 0 | 0 | 0 | FALSE | Summer | Fall | 22 | Off Peak | 0 | 0.099922 | 304.965 | 95.09 | 0.031156 | 0 | 0.031156
| 10/30 23:00:00 | 12 | 53.6 | 0.095332 | 59554.2143 | 52929.3073 | 3.9146 | 3.9277 | 5719.938 | Rated | Heat Pump | 0.10807 |  | 0.42682 | 0 | 0 | 0 | FALSE | Summer | Fall | 23 | Off Peak | 0 | 0.099922 | 286.6483 | 122.3483 | 0.042649 | 0 | 0.042649
| 10/30 24:00:00 | 12 | 53.6 | 0.10612 | 59554.2143 | 52929.3073 | 3.9146 | 3.9277 | 6367.0959 | Rated | Heat Pump | 0.12029 |  | 0.47512 | 0 | 0 | 0 | FALSE | Summer | Fall | 24 | Off Peak | 0 | 0.099922 | 273.5992 | 129.9911 | 0.047475 | 0 | 0.047475
| 10/31 01:00:00 | 12.1 | 53.78 | 0.11648 | 59554.2143 | 52929.3073 | 3.9146 | 3.9277 | 6988.6595 | Rated | Heat Pump | 0.13204 |  | 0.5215 | 0 | 0 | 0 | TRUE | Summer | Fall | 1 | Off Peak | 0 | 0.099922 | 266.825 | 139.1483 | 0.052109 | 0 | 0.052109
| 10/31 02:00:00 | 12 | 53.6 | 0.1368 | 59554.2143 | 52929.3073 | 3.9146 | 3.9277 | 8208.1085 | Rated | Heat Pump | 0.15508 |  | 0.61249 | 0 | 0 | 0 | TRUE | Summer | Fall | 2 | Off Peak | 0 | 0.099922 | 263.778 | 161.5619 | 0.061202 | 0 | 0.061202
| 10/31 03:00:00 | 12 | 53.6 | 0.15149 | 59554.2143 | 52929.3073 | 3.9146 | 3.9277 | 9089.4993 | Rated | Heat Pump | 0.17173 |  | 0.67826 | 0 | 0 | 0 | TRUE | Summer | Fall | 3 | Off Peak | 0 | 0.099922 | 264.6736 | 179.518 | 0.067773 | 0 | 0.067773
| 10/31 04:00:00 | 11.5 | 52.7 | 0.15491 | 59424.8631 | 53182.1506 | 3.8678 | 3.9164 | 9294.4646 | Rated | Heat Pump | 0.17477 |  | 0.69555 | 0 | 0 | 0 | TRUE | Summer | Fall | 4 | Off Peak | 0 | 0.099922 | 270.3058 | 188.0114 | 0.069501 | 0 | 0.069501
| 10/31 05:00:00 | 11 | 51.8 | 0.16068 | 59279.8566 | 53401.6984 | 3.8212 | 3.9042 | 9641.0877 | Rated | Heat Pump | 0.18054 |  | 0.72375 | 0 | 0 | 0 | TRUE | Summer | Fall | 5 | Off Peak | 0 | 0.099922 | 292.1492 | 211.4422 | 0.072319 | 0 | 0.072319
| 10/31 06:00:00 | 11 | 51.8 | 0.1583 | 59279.8566 | 53401.6984 | 3.8212 | 3.9042 | 9497.8943 | Rated | Heat Pump | 0.17786 |  | 0.713 | 0 | 0 | 0 | TRUE | Summer | Fall | 6 | Off Peak | 0 | 0.099922 | 313.6483 | 223.6306 | 0.071244 | 0 | 0.071244
| 10/31 07:00:00 | 11.1 | 51.98 | 0.15637 | 59279.8566 | 53401.6984 | 3.8212 | 3.9042 | 9381.987 | Rated | Heat Pump | 0.17569 |  | 0.7043 | 0 | 0 | 0 | TRUE | Summer | Fall | 7 | Off Peak | 0 | 0.099922 | 322.5232 | 227.152 | 0.070375 | 0 | 0.070375
| 10/31 08:00:00 | 11 | 51.8 | 0.14818 | 59279.8566 | 53401.6984 | 3.8212 | 3.9042 | 8890.512 | Rated | Heat Pump | 0.16648 |  | 0.6674 | 0 | 0 | 0 | TRUE | Summer | Fall | 8 | Off Peak | 0 | 0.099922 | 323.0453 | 215.6011 | 0.066688 | 0 | 0.066688
| 10/31 09:00:00 | 10 | 50 | 0.14931 | 58942.8776 | 53740.9071 | 3.7291 | 3.8769 | 8958.8928 | Rated | Heat Pump | 0.16671 |  | 0.67727 | 0 | 0 | 0 | TRUE | Summer | Fall | 9 | Off Peak | 0 | 0.099922 | 320.7363 | 217.2239 | 0.067674 | 0 | 0.067674
| 10/31 10:00:00 | 10 | 50 | 0.13982 | 58942.8776 | 53740.9071 | 3.7291 | 3.8769 | 8389.1389 | Rated | Heat Pump | 0.1561 |  | 0.63419 | 0 | 0 | 0 | TRUE | Summer | Fall | 10 | Off Peak | 0 | 0.099922 | 319.9281 | 202.8966 | 0.06337 | 0 | 0.06337
| 10/31 11:00:00 | 11 | 51.8 | 0.13009 | 59279.8566 | 53401.6984 | 3.8212 | 3.9042 | 7805.207 | Rated | Heat Pump | 0.14616 |  | 0.58593 | 0 | 0 | 0 | TRUE | Summer | Fall | 11 | Off Peak | 0 | 0.099922 | 319.4651 | 187.184 | 0.058547 | 0 | 0.058547
| 10/31 12:00:00 | 11 | 51.8 | 0.12019 | 59279.8566 | 53401.6984 | 3.8212 | 3.9042 | 7211.6508 | Rated | Heat Pump | 0.13505 |  | 0.54137 | 0 | 0 | 0 | TRUE | Summer | Fall | 12 | Off Peak | 0 | 0.099922 | 319.9238 | 173.1977 | 0.054095 | 0 | 0.054095
| 10/31 13:00:00 | 11.2 | 52.16 | 0.12449 | 59279.8566 | 53401.6984 | 3.8212 | 3.9042 | 7469.2444 | Rated | Heat Pump | 0.13987 |  | 0.56071 | 0 | 0 | 0 | TRUE | Summer | Fall | 13 | Off Peak | 0 | 0.099922 | 321.0409 | 180.0105 | 0.056027 | 0 | 0.056027
| 10/31 14:00:00 | 11 | 51.8 | 0.12654 | 59279.8566 | 53401.6984 | 3.8212 | 3.9042 | 7592.4806 | Rated | Heat Pump | 0.14218 |  | 0.56996 | 0 | 0 | 0 | TRUE | Summer | Fall | 14 | Off Peak | 0 | 0.099922 | 326.5063 | 186.0956 | 0.056952 | 0 | 0.056952
| 10/31 15:00:00 | 10 | 50 | 0.12785 | 58942.8776 | 53740.9071 | 3.7291 | 3.8769 | 7670.7674 | Rated | Heat Pump | 0.14274 |  | 0.57989 | 0 | 0 | 0 | TRUE | Summer | Fall | 15 | Off Peak | 0 | 0.099922 | 337.2179 | 195.5485 | 0.057944 | 0 | 0.057944
| 10/31 16:00:00 | 9.9 | 49.82 | 0.13688 | 58942.8776 | 53740.9071 | 3.7291 | 3.8769 | 8212.66 | Rated | Heat Pump | 0.15282 |  | 0.62085 | 0 | 0 | 0 | TRUE | Summer | Fall | 16 | Off Peak | 0 | 0.099922 | 351.86 | 218.4534 | 0.062037 | 0 | 0.062037
| 10/31 17:00:00 | 9 | 48.2 | 0.15068 | 58543.2772 | 53946.9335 | 3.6381 | 3.8458 | 9040.8235 | Rated | Heat Pump | 0.16759 |  | 0.68898 | 0 | 0 | 0 | TRUE | Summer | Fall | 17 | Off Peak | 0 | 0.099922 | 361.1042 | 248.7939 | 0.068845 | 0 | 0.068845
| 10/31 18:00:00 | 9 | 48.2 | 0.12261 | 58543.2772 | 53946.9335 | 3.6381 | 3.8458 | 7356.4661 | Rated | Heat Pump | 0.13636 |  | 0.56062 | 0 | 0 | 0 | TRUE | Summer | Fall | 18 | Off Peak | 0 | 0.099922 | 361.8183 | 202.8425 | 0.056018 | 0 | 0.056018
| 10/31 19:00:00 | 7.8 | 46.04 | 0.16583 | 58081.0554 | 54019.7775 | 3.5484 | 3.811 | 9950.0962 | Rated | Heat Pump | 0.18419 |  | 0.76521 | 0 | 0 | 0 | TRUE | Summer | Fall | 19 | Off Peak | 0 | 0.099922 | 356.4274 | 272.7422 | 0.076462 | 0 | 0.076462
| 10/31 20:00:00 | 7.1 | 44.78 | 0.19787 | 57826.4614 | 54006.2561 | 3.504 | 3.7921 | 11872.3139 | Rated | Heat Pump | 0.21983 |  | 0.91758 | 0 | 0 | 0 | TRUE | Summer | Fall | 20 | Off Peak | 0 | 0.099922 | 345.2893 | 316.8302 | 0.091687 | 0 | 0.091687
| 10/31 21:00:00 | 6.3 | 43.34 | 0.21959 | 57270.3075 | 53879.3265 | 3.4161 | 3.7516 | 13175.5008 | Rated | Heat Pump | 0.24454 |  | 1.0293 | 0 | 0 | 0 | TRUE | Summer | Fall | 21 | Off Peak | 0 | 0.099922 | 327.7433 | 337.3485 | 0.10285 | 0 | 0.10285
| 10/31 22:00:00 | 4.9 | 40.82 | 0.17711 | 56651.5321 | 53619.2146 | 3.3294 | 3.7072 | 10626.7867 | Rated | Heat Pump | 0.19819 |  | 0.84013 | 0 | 0 | 0 | TRUE | Summer | Fall | 22 | Off Peak | 0 | 0.099922 | 304.965 | 256.2092 | 0.083947 | 0 | 0.083947
| 10/31 23:00:00 | 3.8 | 38.84 | 0.18661 | 55970.1354 | 53225.9204 | 3.1997 | 3.6091 | 11196.7083 | Rated | Heat Pump | 0.21036 |  | 0.90924 | 0 | 0 | 0 | TRUE | Summer | Fall | 23 | Off Peak | 0 | 0.099922 | 286.6483 | 260.633 | 0.090854 | 0 | 0.090854
| 10/31 24:00:00 | 2.8 | 37.04 | 0.19279 | 55226.1172 | 52699.4438 | 3.1154 | 3.5564 | 11567.6879 | Rated | Heat Pump | 0.2195 |  | 0.95328 | 0 | 0 | 0 | TRUE | Summer | Fall | 24 | Off Peak | 0 | 0.099922 | 273.5992 | 260.8174 | 0.095254 | 0 | 0.095254
| 11/01 01:00:00 | 2 | 35.6 | 0.18153 | 54830.6251 | 52386.2621 | 3.0742 | 3.5293 | 10891.7122 | Rated | Heat Pump | 0.20791 |  | 0.90449 | 0 | 0 | 0 | FALSE | Winter | Fall | 1 | Off Peak | 0 | 0.099922 | 266.825 | 241.3396 | 0.090378 | 0 | 0.090378
| 11/01 02:00:00 | 1.9 | 35.42 | 0.18852 | 54419.4777 | 52039.7848 | 3.0335 | 3.5015 | 11311.3396 | Rated | Heat Pump | 0.21736 |  | 0.9468 | 0 | 0 | 0 | FALSE | Winter | Fall | 2 | Off Peak | 0 | 0.099922 | 263.778 | 249.7439 | 0.094606 | 0 | 0.094606
| 11/01 03:00:00 | 1.9 | 35.42 | 0.19973 | 54419.4777 | 52039.7848 | 3.0335 | 3.5015 | 11983.5569 | Rated | Heat Pump | 0.23028 |  | 1.0031 | 0 | 0 | 0 | FALSE | Winter | Fall | 3 | Off Peak | 0 | 0.099922 | 264.6736 | 265.4841 | 0.10023 | 0 | 0.10023
| 11/01 04:00:00 | 2 | 35.6 | 0.20886 | 54830.6251 | 52386.2621 | 3.0742 | 3.5293 | 12531.3658 | Rated | Heat Pump | 0.23921 |  | 1.0406 | 0 | 0 | 0 | FALSE | Winter | Fall | 4 | Off Peak | 0 | 0.099922 | 270.3058 | 281.2935 | 0.10398 | 0 | 0.10398
| 11/01 05:00:00 | 2.6 | 36.68 | 0.20539 | 55226.1172 | 52699.4438 | 3.1154 | 3.5564 | 12323.224 | Rated | Heat Pump | 0.23384 |  | 1.0155 | 0 | 0 | 0 | FALSE | Winter | Fall | 5 | Off Peak | 0 | 0.099922 | 292.1492 | 296.6909 | 0.10148 | 0 | 0.10148
| 11/01 06:00:00 | 3.4 | 38.12 | 0.19255 | 55605.954 | 52979.3299 | 3.1572 | 3.583 | 11553.1 | Rated | Heat Pump | 0.21807 |  | 0.94501 | 0 | 0 | 0 | FALSE | Winter | Fall | 6 | Off Peak | 0 | 0.099922 | 313.6483 | 296.4021 | 0.094428 | 0 | 0.094428
| 11/01 07:00:00 | 2.5 | 36.5 | 0.19728 | 55226.1172 | 52699.4438 | 3.1154 | 3.5564 | 11836.925 | Rated | Heat Pump | 0.22461 |  | 0.97547 | 0 | 0 | 0 | FALSE | Winter | Fall | 7 | Off Peak | 1 | 0.099922 | 322.5232 | 314.6118 | 0.097471 | 0 | 0.097471
| 11/01 08:00:00 | 4 | 39.2 | 0.1384 | 55970.1354 | 53225.9204 | 3.1997 | 3.6091 | 8304.0326 | Rated | Heat Pump | 0.15601 |  | 0.67434 | 0 | 0 | 0 | FALSE | Winter | Fall | 8 | On Peak | 1 | 0.17792 | 323.0453 | 217.8423 | 0.11998 | 0 | 0.11998
| 11/01 09:00:00 | 5 | 41 | 0.11186 | 56651.5321 | 53619.2146 | 3.3294 | 3.7072 | 6711.5087 | Rated | Heat Pump | 0.12517 |  | 0.53059 | 0 | 0 | 0 | FALSE | Winter | Fall | 9 | On Peak | 1 | 0.17792 | 320.7363 | 170.181 | 0.094405 | 0 | 0.094405
| 11/01 10:00:00 | 5.8 | 42.44 | 0.097945 | 56968.7475 | 53765.9184 | 3.3726 | 3.7299 | 5876.6844 | Rated | Heat Pump | 0.1093 |  | 0.46177 | 0 | 0 | 0 | FALSE | Winter | Fall | 10 | On Peak | 0 | 0.17792 | 319.9281 | 147.7346 | 0.08216 | 0 | 0.08216
| 11/01 11:00:00 | 5 | 41 | 0.097559 | 56651.5321 | 53619.2146 | 3.3294 | 3.7072 | 5853.5452 | Rated | Heat Pump | 0.10917 |  | 0.46277 | 0 | 0 | 0 | FALSE | Winter | Fall | 11 | Mid Peak | 0 | 0.12829 | 319.4651 | 147.8377 | 0.059367 | 0 | 0.059367
| 11/01 12:00:00 | 6 | 42.8 | 0.10675 | 57270.3075 | 53879.3265 | 3.4161 | 3.7516 | 6404.9465 | Rated | Heat Pump | 0.11888 |  | 0.50037 | 0 | 0 | 0 | FALSE | Winter | Fall | 12 | Mid Peak | 0 | 0.12829 | 319.9238 | 160.081 | 0.064191 | 0 | 0.064191
| 11/01 13:00:00 | 5.4 | 41.72 | 0.10295 | 56968.7475 | 53765.9184 | 3.3726 | 3.7299 | 6176.7379 | Rated | Heat Pump | 0.11488 |  | 0.48535 | 0 | 0 | 0 | FALSE | Winter | Fall | 13 | Mid Peak | 0 | 0.12829 | 321.0409 | 155.8177 | 0.062264 | 0 | 0.062264
| 11/01 14:00:00 | 6 | 42.8 | 0.095668 | 57270.3075 | 53879.3265 | 3.4161 | 3.7516 | 5740.0717 | Rated | Heat Pump | 0.10654 |  | 0.44843 | 0 | 0 | 0 | FALSE | Winter | Fall | 14 | Mid Peak | 0 | 0.12829 | 326.5063 | 146.4154 | 0.057527 | 0 | 0.057527
| 11/01 15:00:00 | 6 | 42.8 | 0.092688 | 57270.3075 | 53879.3265 | 3.4161 | 3.7516 | 5561.259 | Rated | Heat Pump | 0.10322 |  | 0.43446 | 0 | 0 | 0 | FALSE | Winter | Fall | 15 | Mid Peak | 0 | 0.12829 | 337.2179 | 146.5081 | 0.055735 | 0 | 0.055735
| 11/01 16:00:00 | 6.1 | 42.98 | 0.1257 | 57270.3075 | 53879.3265 | 3.4161 | 3.7516 | 7542.0979 | Rated | Heat Pump | 0.13998 |  | 0.58921 | 0 | 0 | 0 | FALSE | Winter | Fall | 16 | Mid Peak | 0 | 0.12829 | 351.86 | 207.3194 | 0.075588 | 0 | 0.075588
| 11/01 17:00:00 | 6 | 42.8 | 0.1241 | 57270.3075 | 53879.3265 | 3.4161 | 3.7516 | 7446.2966 | Rated | Heat Pump | 0.1382 |  | 0.58173 | 0 | 0 | 0 | FALSE | Winter | Fall | 17 | On Peak | 0 | 0.17792 | 361.1042 | 210.0635 | 0.1035 | 0 | 0.1035
| 11/01 18:00:00 | 6 | 42.8 | 0.12125 | 57270.3075 | 53879.3265 | 3.4161 | 3.7516 | 7275.1669 | Rated | Heat Pump | 0.13503 |  | 0.56836 | 0 | 0 | 0 | FALSE | Winter | Fall | 18 | On Peak | 0 | 0.17792 | 361.8183 | 205.6418 | 0.10112 | 0 | 0.10112
| 11/01 19:00:00 | 5.6 | 42.08 | 0.11121 | 56968.7475 | 53765.9184 | 3.3726 | 3.7299 | 6672.3731 | Rated | Heat Pump | 0.1241 |  | 0.5243 | 0 | 0 | 0 | FALSE | Winter | Fall | 19 | Off Peak | 0 | 0.099922 | 356.4274 | 186.874 | 0.052389 | 0 | 0.052389
| 11/01 20:00:00 | 6 | 42.8 | 0.10898 | 57270.3075 | 53879.3265 | 3.4161 | 3.7516 | 6538.8217 | Rated | Heat Pump | 0.12136 |  | 0.51083 | 0 | 0 | 0 | FALSE | Winter | Fall | 20 | Off Peak | 0 | 0.099922 | 345.2893 | 176.3845 | 0.051043 | 0 | 0.051043
| 11/01 21:00:00 | 6 | 42.8 | 0.11387 | 57270.3075 | 53879.3265 | 3.4161 | 3.7516 | 6832.2932 | Rated | Heat Pump | 0.12681 |  | 0.53376 | 0 | 0 | 0 | FALSE | Winter | Fall | 21 | Off Peak | 0 | 0.099922 | 327.7433 | 174.9356 | 0.053334 | 0 | 0.053334
| 11/01 22:00:00 | 5.6 | 42.08 | 0.13112 | 56968.7475 | 53765.9184 | 3.3726 | 3.7299 | 7867.4638 | Rated | Heat Pump | 0.14633 |  | 0.6182 | 0 | 0 | 0 | FALSE | Winter | Fall | 22 | Off Peak | 0 | 0.099922 | 304.965 | 188.5307 | 0.061772 | 0 | 0.061772
| 11/01 23:00:00 | 6 | 42.8 | 0.13382 | 57270.3075 | 53879.3265 | 3.4161 | 3.7516 | 8029.4538 | Rated | Heat Pump | 0.14903 |  | 0.62728 | 0 | 0 | 0 | FALSE | Winter | Fall | 23 | Off Peak | 0 | 0.099922 | 286.6483 | 179.8097 | 0.06268 | 0 | 0.06268
| 11/01 24:00:00 | 6 | 42.8 | 0.14207 | 57270.3075 | 53879.3265 | 3.4161 | 3.7516 | 8523.9102 | Rated | Heat Pump | 0.1582 |  | 0.66591 | 0 | 0 | 0 | FALSE | Winter | Fall | 24 | Off Peak | 0 | 0.099922 | 273.5992 | 182.1929 | 0.066539 | 0 | 0.066539
| 11/02 01:00:00 | 7.2 | 44.96 | 0.15547 | 57826.4614 | 54006.2561 | 3.504 | 3.7921 | 9328.3692 | Rated | Heat Pump | 0.17273 |  | 0.72096 | 0 | 0 | 0 | FALSE | Winter | Fall | 1 | Off Peak | 0 | 0.099922 | 266.825 | 192.3713 | 0.07204 | 0 | 0.07204
| 11/02 02:00:00 | 9 | 48.2 | 0.16191 | 58543.2772 | 53946.9335 | 3.6381 | 3.8458 | 9714.8495 | Rated | Heat Pump | 0.18008 |  | 0.74035 | 0 | 0 | 0 | FALSE | Winter | Fall | 2 | Off Peak | 0 | 0.099922 | 263.778 | 195.2872 | 0.073977 | 0 | 0.073977
| 11/02 03:00:00 | 9 | 48.2 | 0.16833 | 58543.2772 | 53946.9335 | 3.6381 | 3.8458 | 10099.7819 | Rated | Heat Pump | 0.18722 |  | 0.76968 | 0 | 0 | 0 | FALSE | Winter | Fall | 3 | Off Peak | 0 | 0.099922 | 264.6736 | 203.7144 | 0.076908 | 0 | 0.076908
| 11/02 04:00:00 | 8.8 | 47.84 | 0.17108 | 58543.2772 | 53946.9335 | 3.6381 | 3.8458 | 10264.9388 | Rated | Heat Pump | 0.19028 |  | 0.78227 | 0 | 0 | 0 | FALSE | Winter | Fall | 4 | Off Peak | 0 | 0.099922 | 270.3058 | 211.4516 | 0.078166 | 0 | 0.078166
| 11/02 05:00:00 | 9 | 48.2 | 0.17205 | 58543.2772 | 53946.9335 | 3.6381 | 3.8458 | 10323.2311 | Rated | Heat Pump | 0.19136 |  | 0.78671 | 0 | 0 | 0 | FALSE | Winter | Fall | 5 | Off Peak | 0 | 0.099922 | 292.1492 | 229.8368 | 0.07861 | 0 | 0.07861
| 11/02 06:00:00 | 9 | 48.2 | 0.14834 | 58543.2772 | 53946.9335 | 3.6381 | 3.8458 | 8900.4513 | Rated | Heat Pump | 0.16499 |  | 0.67828 | 0 | 0 | 0 | FALSE | Winter | Fall | 6 | Off Peak | 0 | 0.099922 | 313.6483 | 212.7425 | 0.067776 | 0 | 0.067776
| 11/02 07:00:00 | 9.4 | 48.92 | 0.13298 | 58750.9051 | 53860.5681 | 3.6835 | 3.8619 | 7978.6236 | Rated | Heat Pump | 0.14813 |  | 0.60551 | 0 | 0 | 0 | FALSE | Winter | Fall | 7 | Off Peak | 1 | 0.099922 | 322.5232 | 195.2919 | 0.060504 | 0 | 0.060504
| 11/02 08:00:00 | 10 | 50 | 0.12101 | 58942.8776 | 53740.9071 | 3.7291 | 3.8769 | 7260.8964 | Rated | Heat Pump | 0.13511 |  | 0.5489 | 0 | 0 | 0 | FALSE | Winter | Fall | 8 | On Peak | 1 | 0.17792 | 323.0453 | 177.3204 | 0.097663 | 0 | 0.097663
| 11/02 09:00:00 | 12 | 53.6 | 0.12372 | 59554.2143 | 52929.3073 | 3.9146 | 3.9277 | 7423.1577 | Rated | Heat Pump | 0.14025 |  | 0.55392 | 0 | 0 | 0 | FALSE | Winter | Fall | 9 | On Peak | 1 | 0.17792 | 320.7363 | 177.6618 | 0.098555 | 0 | 0.098555
| 11/02 10:00:00 | 13.2 | 55.76 | 0.11919 | 59765.9505 | 52323.7338 | 4.0092 | 3.9473 | 7151.6343 | Rated | Heat Pump | 0.13668 |  | 0.531 | 0 | 0 | 0 | FALSE | Winter | Fall | 10 | On Peak | 0 | 0.17792 | 319.9281 | 169.8809 | 0.094477 | 0 | 0.094477
| 11/02 11:00:00 | 14 | 57.2 | 0.10222 | 59848.3356 | 51971.0037 | 4.057 | 3.9558 | 6132.9612 | Rated | Heat Pump | 0.11801 |  | 0.45439 | 0 | 0 | 0 | FALSE | Winter | Fall | 11 | Mid Peak | 0 | 0.12829 | 319.4651 | 145.1629 | 0.058292 | 0 | 0.058292
| 11/02 12:00:00 | 15 | 59 | 0.086555 | 59966.1397 | 51165.6568 | 4.1534 | 3.9697 | 5193.3092 | Rated | Heat Pump | 0.1015 |  | 0.38342 | 0 | 0 | 0 | FALSE | Winter | Fall | 12 | Mid Peak | 0 | 0.12829 | 319.9238 | 122.6648 | 0.049187 | 0 | 0.049187
| 11/02 13:00:00 | 15 | 59 | 0.072829 | 59966.1397 | 51165.6568 | 4.1534 | 3.9697 | 4369.7126 | Rated | Heat Pump | 0.085403 |  | 0.32261 | 0 | 0 | 0 | FALSE | Winter | Fall | 13 | Mid Peak | 0 | 0.12829 | 321.0409 | 103.572 | 0.041387 | 0 | 0.041387
| 11/02 14:00:00 | 15 | 59 | 0.074476 | 59966.1397 | 51165.6568 | 4.1534 | 3.9697 | 4468.5383 | Rated | Heat Pump | 0.087335 |  | 0.32991 | 0 | 0 | 0 | FALSE | Winter | Fall | 14 | Mid Peak | 0 | 0.12829 | 326.5063 | 107.7175 | 0.042323 | 0 | 0.042323
| 11/02 15:00:00 | 15 | 59 | 0.07712 | 59966.1397 | 51165.6568 | 4.1534 | 3.9697 | 4627.1779 | Rated | Heat Pump | 0.090435 |  | 0.34162 | 0 | 0 | 0 | FALSE | Winter | Fall | 15 | Mid Peak | 0 | 0.12829 | 337.2179 | 115.2009 | 0.043825 | 0 | 0.043825
| 11/02 16:00:00 | 15.3 | 59.54 | 0.067672 | 60001.5587 | 50713.0399 | 4.2021 | 3.9753 | 4060.3223 | Rated | Heat Pump | 0.080065 |  | 0.29935 | 0 | 0 | 0 | FALSE | Winter | Fall | 16 | Mid Peak | 0 | 0.12829 | 351.86 | 105.3297 | 0.038403 | 0 | 0.038403
| 11/02 17:00:00 | 15 | 59 | 0.061658 | 59966.1397 | 51165.6568 | 4.1534 | 3.9697 | 3699.4591 | Rated | Heat Pump | 0.072304 |  | 0.27313 | 0 | 0 | 0 | FALSE | Winter | Fall | 17 | On Peak | 0 | 0.17792 | 361.1042 | 98.6279 | 0.048596 | 0 | 0.048596
| 11/02 18:00:00 | 15 | 59 | 0.035333 | 59966.1397 | 51165.6568 | 4.1534 | 3.9697 | 2119.956 | Rated | Heat Pump | 0.041433 |  | 0.15652 | 0 | 0 | 0 | FALSE | Winter | Fall | 18 | On Peak | 0 | 0.17792 | 361.8183 | 56.63 | 0.027848 | 0 | 0.027848
| 11/02 19:00:00 | 14.6 | 58.28 | 0.020178 | 59915.0653 | 51584.978 | 4.1051 | 3.9632 | 1210.6798 | Rated | Heat Pump | 0.02347 |  | 0.089531 | 0 | 0 | 0 | FALSE | Winter | Fall | 19 | Off Peak | 0 | 0.099922 | 356.4274 | 31.9112 | 0.0089461 | 0 | 0.0089461
| 11/02 20:00:00 | 15 | 59 | 0.0099859 | 59966.1397 | 51165.6568 | 4.1534 | 3.9697 | 599.1569 | Rated | Heat Pump | 0.01171 |  | 0.044235 | 0 | 0 | 0 | FALSE | Winter | Fall | 20 | Off Peak | 0 | 0.099922 | 345.2893 | 15.274 | 0.0044201 | 0 | 0.0044201
| 11/02 21:00:00 | 15 | 59 | 0.014245 | 59966.1397 | 51165.6568 | 4.1534 | 3.9697 | 854.7028 | Rated | Heat Pump | 0.016705 |  | 0.063102 | 0 | 0 | 0 | FALSE | Winter | Fall | 21 | Off Peak | 0 | 0.099922 | 327.7433 | 20.6813 | 0.0063053 | 0 | 0.0063053
| 11/02 22:00:00 | 15.1 | 59.18 | 0.019581 | 59966.1397 | 51165.6568 | 4.1534 | 3.9697 | 1174.8538 | Rated | Heat Pump | 0.022962 |  | 0.086739 | 0 | 0 | 0 | FALSE | Winter | Fall | 22 | Off Peak | 0 | 0.099922 | 304.965 | 26.4523 | 0.0086671 | 0 | 0.0086671
| 11/02 23:00:00 | 12 | 53.6 | 0.025196 | 59554.2143 | 52929.3073 | 3.9146 | 3.9277 | 1511.7577 | Rated | Heat Pump | 0.028562 |  | 0.11281 | 0 | 0 | 0 | FALSE | Winter | Fall | 23 | Off Peak | 0 | 0.099922 | 286.6483 | 32.3362 | 0.011272 | 0 | 0.011272
| 11/02 24:00:00 | 11 | 51.8 | 0.061333 | 59279.8566 | 53401.6984 | 3.8212 | 3.9042 | 3679.9725 | Rated | Heat Pump | 0.068911 |  | 0.27625 | 0 | 0 | 0 | FALSE | Winter | Fall | 24 | Off Peak | 0 | 0.099922 | 273.5992 | 75.5823 | 0.027604 | 0 | 0.027604
| 11/03 01:00:00 | 10.9 | 51.62 | 0.080619 | 59279.8566 | 53401.6984 | 3.8212 | 3.9042 | 4837.1372 | Rated | Heat Pump | 0.09058 |  | 0.36312 | 0 | 0 | 0 | FALSE | Winter | Fall | 1 | Off Peak | 0 | 0.099922 | 266.825 | 96.8893 | 0.036284 | 0 | 0.036284
| 11/03 02:00:00 | 11 | 51.8 | 0.0729 | 59279.8566 | 53401.6984 | 3.8212 | 3.9042 | 4373.9712 | Rated | Heat Pump | 0.081907 |  | 0.32835 | 0 | 0 | 0 | FALSE | Winter | Fall | 2 | Off Peak | 0 | 0.099922 | 263.778 | 86.6115 | 0.032809 | 0 | 0.032809
| 11/03 03:00:00 | 10 | 50 | 0.094412 | 58942.8776 | 53740.9071 | 3.7291 | 3.8769 | 5664.7327 | Rated | Heat Pump | 0.10541 |  | 0.42824 | 0 | 0 | 0 | FALSE | Winter | Fall | 3 | Off Peak | 0 | 0.099922 | 264.6736 | 113.3431 | 0.04279 | 0 | 0.04279
| 11/03 04:00:00 | 8.9 | 48.02 | 0.11771 | 58543.2772 | 53946.9335 | 3.6381 | 3.8458 | 7062.7446 | Rated | Heat Pump | 0.13092 |  | 0.53824 | 0 | 0 | 0 | FALSE | Winter | Fall | 4 | Off Peak | 0 | 0.099922 | 270.3058 | 145.4883 | 0.053782 | 0 | 0.053782
| 11/03 05:00:00 | 8 | 46.4 | 0.12134 | 58081.0554 | 54019.7775 | 3.5484 | 3.811 | 7280.6909 | Rated | Heat Pump | 0.13478 |  | 0.55992 | 0 | 0 | 0 | FALSE | Winter | Fall | 5 | Off Peak | 0 | 0.099922 | 292.1492 | 163.5804 | 0.055949 | 0 | 0.055949
| 11/03 06:00:00 | 8 | 46.4 | 0.13166 | 58081.0554 | 54019.7775 | 3.5484 | 3.811 | 7899.4842 | Rated | Heat Pump | 0.14623 |  | 0.60751 | 0 | 0 | 0 | FALSE | Winter | Fall | 6 | Off Peak | 0 | 0.099922 | 313.6483 | 190.5442 | 0.060704 | 0 | 0.060704
| 11/03 07:00:00 | 7.2 | 44.96 | 0.12222 | 57826.4614 | 54006.2561 | 3.504 | 3.7921 | 7333.1163 | Rated | Heat Pump | 0.13578 |  | 0.56676 | 0 | 0 | 0 | FALSE | Winter | Fall | 7 | Off Peak | 1 | 0.099922 | 322.5232 | 182.7922 | 0.056632 | 0 | 0.056632
| 11/03 08:00:00 | 8 | 46.4 | 0.070762 | 58081.0554 | 54019.7775 | 3.5484 | 3.811 | 4245.7086 | Rated | Heat Pump | 0.078595 |  | 0.32652 | 0 | 0 | 0 | FALSE | Winter | Fall | 8 | On Peak | 1 | 0.17792 | 323.0453 | 105.4794 | 0.058095 | 0 | 0.058095
| 11/03 09:00:00 | 8 | 46.4 | 0.013522 | 58081.0554 | 54019.7775 | 3.5484 | 3.811 | 811.3394 | Rated | Heat Pump | 0.015019 |  | 0.062396 | 0 | 0 | 0 | FALSE | Winter | Fall | 9 | On Peak | 1 | 0.17792 | 320.7363 | 20.0127 | 0.011102 | 0 | 0.011102
| 11/03 10:00:00 | 8.1 | 46.58 | 0 |  |  | 3.5931 | 3.8289 | 0 | Rated | Off | #VALUE! | 0 | 0 | 0 | 0 | 0 | FALSE | Winter | Fall | 10 | On Peak | 0 | 0.17792 | 319.9281 | 0 | 0 | 0 | 0
| 11/03 11:00:00 | 9 | 48.2 | 0 |  |  | 3.6381 | 3.8458 | 0 | Rated | Off | #VALUE! | 0 | 0 | 0 | 0 | 0 | FALSE | Winter | Fall | 11 | Mid Peak | 0 | 0.12829 | 319.4651 | 0 | 0 | 0 | 0
| 11/03 12:00:00 | 10 | 50 | 0 |  |  | 3.7291 | 3.8769 | 0 | Rated | Off | #VALUE! | 0 | 0 | 0 | 0 | 0 | FALSE | Winter | Fall | 12 | Mid Peak | 0 | 0.12829 | 319.9238 | 0 | 0 | 0 | 0
| 11/03 13:00:00 | 9.4 | 48.92 | 0 |  |  | 3.6835 | 3.8619 | 0 | Rated | Off | #VALUE! | 0 | 0 | 0 | 0 | 0 | FALSE | Winter | Fall | 13 | Mid Peak | 0 | 0.12829 | 321.0409 | 0 | 0 | 0 | 0
| 11/03 14:00:00 | 10 | 50 | 0.0045072 | 58942.8776 | 53740.9071 | 3.7291 | 3.8769 | 270.435 | Rated | Heat Pump | 0.0050322 |  | 0.020444 | 0 | 0 | 0 | FALSE | Winter | Fall | 14 | Mid Peak | 0 | 0.12829 | 326.5063 | 6.6751 | 0.0026227 | 0 | 0.0026227
| 11/03 15:00:00 | 9 | 48.2 | 0 |  |  | 3.6381 | 3.8458 | 0 | Rated | Off | #VALUE! | 0 | 0 | 0 | 0 | 0 | FALSE | Winter | Fall | 15 | Mid Peak | 0 | 0.12829 | 337.2179 | 0 | 0 | 0 | 0
| 11/03 16:00:00 | 8.4 | 47.12 | 0.043046 | 58319.9939 | 54000.0033 | 3.5931 | 3.8289 | 2582.7852 | Rated | Heat Pump | 0.047829 |  | 0.1977 | 0 | 0 | 0 | FALSE | Winter | Fall | 16 | Mid Peak | 0 | 0.12829 | 351.86 | 69.5627 | 0.025362 | 0 | 0.025362
| 11/03 17:00:00 | 7 | 44.6 | 0.051338 | 57826.4614 | 54006.2561 | 3.504 | 3.7921 | 3080.2608 | Rated | Heat Pump | 0.057035 |  | 0.23806 | 0 | 0 | 0 | FALSE | Winter | Fall | 17 | On Peak | 0 | 0.17792 | 361.1042 | 85.9663 | 0.042357 | 0 | 0.042357
| 11/03 18:00:00 | 6 | 42.8 | 0.11103 | 57270.3075 | 53879.3265 | 3.4161 | 3.7516 | 6661.7709 | Rated | Heat Pump | 0.12364 |  | 0.52044 | 0 | 0 | 0 | FALSE | Winter | Fall | 18 | On Peak | 0 | 0.17792 | 361.8183 | 188.3033 | 0.092598 | 0 | 0.092598
| 11/03 19:00:00 | 5.6 | 42.08 | 0.10337 | 56968.7475 | 53765.9184 | 3.3726 | 3.7299 | 6202.4664 | Rated | Heat Pump | 0.11536 |  | 0.48737 | 0 | 0 | 0 | FALSE | Winter | Fall | 19 | Off Peak | 0 | 0.099922 | 356.4274 | 173.7132 | 0.048699 | 0 | 0.048699
| 11/03 20:00:00 | 6 | 42.8 | 0.10821 | 57270.3075 | 53879.3265 | 3.4161 | 3.7516 | 6492.312 | Rated | Heat Pump | 0.1205 |  | 0.5072 | 0 | 0 | 0 | FALSE | Winter | Fall | 20 | Off Peak | 0 | 0.099922 | 345.2893 | 175.1299 | 0.05068 | 0 | 0.05068
| 11/03 21:00:00 | 5 | 41 | 0.1208 | 56651.5321 | 53619.2146 | 3.3294 | 3.7072 | 7247.8833 | Rated | Heat Pump | 0.13517 |  | 0.573 | 0 | 0 | 0 | FALSE | Winter | Fall | 21 | Off Peak | 0 | 0.099922 | 327.7433 | 187.7966 | 0.057255 | 0 | 0.057255
| 11/03 22:00:00 | 3.5 | 38.3 | 0.12206 | 55605.954 | 52979.3299 | 3.1572 | 3.583 | 7323.7916 | Rated | Heat Pump | 0.13824 |  | 0.59907 | 0 | 0 | 0 | FALSE | Winter | Fall | 22 | Off Peak | 0 | 0.099922 | 304.965 | 182.6946 | 0.05986 | 0 | 0.05986
| 11/03 23:00:00 | 4 | 39.2 | 0.15599 | 55970.1354 | 53225.9204 | 3.1997 | 3.6091 | 9359.176 | Rated | Heat Pump | 0.17584 |  | 0.76002 | 0 | 0 | 0 | FALSE | Winter | Fall | 23 | Off Peak | 0 | 0.099922 | 286.6483 | 217.8596 | 0.075943 | 0 | 0.075943
| 11/03 24:00:00 | 4 | 39.2 | 0.17443 | 55970.1354 | 53225.9204 | 3.1997 | 3.6091 | 10465.7965 | Rated | Heat Pump | 0.19663 |  | 0.84989 | 0 | 0 | 0 | FALSE | Winter | Fall | 24 | Off Peak | 0 | 0.099922 | 273.5992 | 232.5288 | 0.084923 | 0 | 0.084923
| 11/04 01:00:00 | 3.8 | 38.84 | 0.19287 | 55970.1354 | 53225.9204 | 3.1997 | 3.6091 | 11571.9228 | Rated | Heat Pump | 0.21741 |  | 0.93971 | 0 | 0 | 0 | FALSE | Winter | Fall | 1 | Off Peak | 0 | 0.099922 | 266.825 | 250.7389 | 0.093898 | 0 | 0.093898
| 11/04 02:00:00 | 4 | 39.2 | 0.20518 | 55970.1354 | 53225.9204 | 3.1997 | 3.6091 | 12310.9235 | Rated | Heat Pump | 0.2313 |  | 0.99972 | 0 | 0 | 0 | FALSE | Winter | Fall | 2 | Off Peak | 0 | 0.099922 | 263.778 | 263.7053 | 0.099895 | 0 | 0.099895
| 11/04 03:00:00 | 4 | 39.2 | 0.21559 | 55970.1354 | 53225.9204 | 3.1997 | 3.6091 | 12935.1126 | Rated | Heat Pump | 0.24302 |  | 1.0504 | 0 | 0 | 0 | FALSE | Winter | Fall | 3 | Off Peak | 0 | 0.099922 | 264.6736 | 278.0165 | 0.10496 | 0 | 0.10496
| 11/04 04:00:00 | 4.8 | 40.64 | 0.2212 | 56651.5321 | 53619.2146 | 3.3294 | 3.7072 | 13272.0619 | Rated | Heat Pump | 0.24752 |  | 1.0493 | 0 | 0 | 0 | FALSE | Winter | Fall | 4 | Off Peak | 0 | 0.099922 | 270.3058 | 283.6198 | 0.10484 | 0 | 0.10484
| 11/04 05:00:00 | 4 | 39.2 | 0.24118 | 55970.1354 | 53225.9204 | 3.1997 | 3.6091 | 14470.839 | Rated | Heat Pump | 0.27188 |  | 1.1751 | 0 | 0 | 0 | FALSE | Winter | Fall | 5 | Off Peak | 0 | 0.099922 | 292.1492 | 343.3113 | 0.11742 | 0 | 0.11742
| 11/04 06:00:00 | 5 | 41 | 0.253 | 56651.5321 | 53619.2146 | 3.3294 | 3.7072 | 15179.7554 | Rated | Heat Pump | 0.2831 |  | 1.2001 | 0 | 0 | 0 | FALSE | Winter | Fall | 6 | Off Peak | 0 | 0.099922 | 313.6483 | 376.4008 | 0.11991 | 0 | 0.11991
| 11/04 07:00:00 | 4.8 | 40.64 | 0.24773 | 56651.5321 | 53619.2146 | 3.3294 | 3.7072 | 14863.9442 | Rated | Heat Pump | 0.27721 |  | 1.1751 | 0 | 0 | 0 | FALSE | Winter | Fall | 7 | Off Peak | 1 | 0.099922 | 322.5232 | 378.9988 | 0.11742 | 0 | 0.11742
| 11/04 08:00:00 | 5 | 41 | 0.18469 | 56651.5321 | 53619.2146 | 3.3294 | 3.7072 | 11081.5147 | Rated | Heat Pump | 0.20667 |  | 0.87608 | 0 | 0 | 0 | FALSE | Winter | Fall | 8 | On Peak | 1 | 0.17792 | 323.0453 | 283.0123 | 0.15587 | 0 | 0.15587
| 11/04 09:00:00 | 6 | 42.8 | 0.1852 | 57270.3075 | 53879.3265 | 3.4161 | 3.7516 | 11111.7263 | Rated | Heat Pump | 0.20623 |  | 0.86808 | 0 | 0 | 0 | FALSE | Winter | Fall | 9 | On Peak | 1 | 0.17792 | 320.7363 | 278.4245 | 0.15445 | 0 | 0.15445
| 11/04 10:00:00 | 8.2 | 46.76 | 0.14729 | 58319.9939 | 54000.0033 | 3.5931 | 3.8289 | 8837.4021 | Rated | Heat Pump | 0.16366 |  | 0.67646 | 0 | 0 | 0 | FALSE | Winter | Fall | 10 | On Peak | 0 | 0.17792 | 319.9281 | 216.419 | 0.12036 | 0 | 0.12036
| 11/04 11:00:00 | 9 | 48.2 | 0.13905 | 58543.2772 | 53946.9335 | 3.6381 | 3.8458 | 8343.1878 | Rated | Heat Pump | 0.15466 |  | 0.63582 | 0 | 0 | 0 | FALSE | Winter | Fall | 11 | Mid Peak | 0 | 0.12829 | 319.4651 | 203.1209 | 0.081566 | 0 | 0.081566
| 11/04 12:00:00 | 11 | 51.8 | 0.14413 | 59279.8566 | 53401.6984 | 3.8212 | 3.9042 | 8647.7672 | Rated | Heat Pump | 0.16194 |  | 0.64918 | 0 | 0 | 0 | FALSE | Winter | Fall | 12 | Mid Peak | 0 | 0.12829 | 319.9238 | 207.688 | 0.083281 | 0 | 0.083281
| 11/04 13:00:00 | 10 | 50 | 0.10455 | 58942.8776 | 53740.9071 | 3.7291 | 3.8769 | 6272.9195 | Rated | Heat Pump | 0.11673 |  | 0.47421 | 0 | 0 | 0 | FALSE | Winter | Fall | 13 | Mid Peak | 0 | 0.12829 | 321.0409 | 152.2422 | 0.060835 | 0 | 0.060835
| 11/04 14:00:00 | 11 | 51.8 | 0.1042 | 59279.8566 | 53401.6984 | 3.8212 | 3.9042 | 6252.1311 | Rated | Heat Pump | 0.11708 |  | 0.46934 | 0 | 0 | 0 | FALSE | Winter | Fall | 14 | Mid Peak | 0 | 0.12829 | 326.5063 | 153.243 | 0.06021 | 0 | 0.06021
| 11/04 15:00:00 | 11 | 51.8 | 0.10573 | 59279.8566 | 53401.6984 | 3.8212 | 3.9042 | 6343.6068 | Rated | Heat Pump | 0.11879 |  | 0.47621 | 0 | 0 | 0 | FALSE | Winter | Fall | 15 | Mid Peak | 0 | 0.12829 | 337.2179 | 160.586 | 0.061091 | 0 | 0.061091
| 11/04 16:00:00 | 9.2 | 48.56 | 0.13444 | 58750.9051 | 53860.5681 | 3.6835 | 3.8619 | 8066.5866 | Rated | Heat Pump | 0.14977 |  | 0.61219 | 0 | 0 | 0 | FALSE | Winter | Fall | 16 | Mid Peak | 0 | 0.12829 | 351.86 | 215.4046 | 0.078535 | 0 | 0.078535
| 11/04 17:00:00 | 8 | 46.4 | 0.13652 | 58081.0554 | 54019.7775 | 3.5484 | 3.811 | 8191.4357 | Rated | Heat Pump | 0.15164 |  | 0.62996 | 0 | 0 | 0 | FALSE | Winter | Fall | 17 | On Peak | 0 | 0.17792 | 361.1042 | 227.4818 | 0.11208 | 0 | 0.11208
| 11/04 18:00:00 | 9 | 48.2 | 0.12603 | 58543.2772 | 53946.9335 | 3.6381 | 3.8458 | 7561.5235 | Rated | Heat Pump | 0.14017 |  | 0.57625 | 0 | 0 | 0 | FALSE | Winter | Fall | 18 | On Peak | 0 | 0.17792 | 361.8183 | 208.4966 | 0.10253 | 0 | 0.10253
| 11/04 19:00:00 | 8.4 | 47.12 | 0.12477 | 58319.9939 | 54000.0033 | 3.5931 | 3.8289 | 7486.2077 | Rated | Heat Pump | 0.13863 |  | 0.57303 | 0 | 0 | 0 | FALSE | Winter | Fall | 19 | Off Peak | 0 | 0.099922 | 356.4274 | 204.2449 | 0.057259 | 0 | 0.057259
| 11/04 20:00:00 | 9 | 48.2 | 0.12381 | 58543.2772 | 53946.9335 | 3.6381 | 3.8458 | 7428.8267 | Rated | Heat Pump | 0.13771 |  | 0.56613 | 0 | 0 | 0 | FALSE | Winter | Fall | 20 | Off Peak | 0 | 0.099922 | 345.2893 | 195.4801 | 0.056569 | 0 | 0.056569
| 11/04 21:00:00 | 10 | 50 | 0.13237 | 58942.8776 | 53740.9071 | 3.7291 | 3.8769 | 7941.9363 | Rated | Heat Pump | 0.14778 |  | 0.60039 | 0 | 0 | 0 | FALSE | Winter | Fall | 21 | Off Peak | 0 | 0.099922 | 327.7433 | 196.7729 | 0.059992 | 0 | 0.059992
| 11/04 22:00:00 | 9.9 | 49.82 | 0.1448 | 58942.8776 | 53740.9071 | 3.7291 | 3.8769 | 8688.2949 | Rated | Heat Pump | 0.16167 |  | 0.65681 | 0 | 0 | 0 | FALSE | Winter | Fall | 22 | Off Peak | 0 | 0.099922 | 304.965 | 200.304 | 0.06563 | 0 | 0.06563
| 11/04 23:00:00 | 11 | 51.8 | 0.14556 | 59279.8566 | 53401.6984 | 3.8212 | 3.9042 | 8733.3536 | Rated | Heat Pump | 0.16354 |  | 0.6556 | 0 | 0 | 0 | FALSE | Winter | Fall | 23 | Off Peak | 0 | 0.099922 | 286.6483 | 187.9279 | 0.06551 | 0 | 0.06551
| 11/04 24:00:00 | 11 | 51.8 | 0.1425 | 59279.8566 | 53401.6984 | 3.8212 | 3.9042 | 8550.0278 | Rated | Heat Pump | 0.16011 |  | 0.64184 | 0 | 0 | 0 | FALSE | Winter | Fall | 24 | Off Peak | 0 | 0.099922 | 273.5992 | 175.6076 | 0.064134 | 0 | 0.064134
| 11/05 01:00:00 | 11 | 51.8 | 0.1725 | 59279.8566 | 53401.6984 | 3.8212 | 3.9042 | 10349.9461 | Rated | Heat Pump | 0.19381 |  | 0.77696 | 0 | 0 | 0 | TRUE | Winter | Fall | 1 | Off Peak | 0 | 0.099922 | 266.825 | 207.3125 | 0.077636 | 0 | 0.077636
| 11/05 02:00:00 | 11 | 51.8 | 0.16579 | 59279.8566 | 53401.6984 | 3.8212 | 3.9042 | 9947.4442 | Rated | Heat Pump | 0.18628 |  | 0.74675 | 0 | 0 | 0 | TRUE | Winter | Fall | 2 | Off Peak | 0 | 0.099922 | 263.778 | 196.9749 | 0.074617 | 0 | 0.074617
| 11/05 03:00:00 | 11 | 51.8 | 0.16635 | 59279.8566 | 53401.6984 | 3.8212 | 3.9042 | 9980.952 | Rated | Heat Pump | 0.1869 |  | 0.74926 | 0 | 0 | 0 | TRUE | Winter | Fall | 3 | Off Peak | 0 | 0.099922 | 264.6736 | 198.3095 | 0.074868 | 0 | 0.074868
| 11/05 04:00:00 | 11.4 | 52.52 | 0.16943 | 59424.8631 | 53182.1506 | 3.8678 | 3.9164 | 10165.5327 | Rated | Heat Pump | 0.19115 |  | 0.76074 | 0 | 0 | 0 | TRUE | Winter | Fall | 4 | Off Peak | 0 | 0.099922 | 270.3058 | 205.6317 | 0.076015 | 0 | 0.076015
| 11/05 05:00:00 | 12 | 53.6 | 0.15315 | 59554.2143 | 52929.3073 | 3.9146 | 3.9277 | 9188.9709 | Rated | Heat Pump | 0.17361 |  | 0.68568 | 0 | 0 | 0 | TRUE | Winter | Fall | 5 | Off Peak | 0 | 0.099922 | 292.1492 | 200.3221 | 0.068515 | 0 | 0.068515
| 11/05 06:00:00 | 12 | 53.6 | 0.14804 | 59554.2143 | 52929.3073 | 3.9146 | 3.9277 | 8882.5744 | Rated | Heat Pump | 0.16782 |  | 0.66282 | 0 | 0 | 0 | TRUE | Winter | Fall | 6 | Off Peak | 0 | 0.099922 | 313.6483 | 207.8927 | 0.066231 | 0 | 0.066231
| 11/05 07:00:00 | 12.3 | 54.14 | 0.13921 | 59554.2143 | 52929.3073 | 3.9146 | 3.9277 | 8352.6246 | Rated | Heat Pump | 0.15781 |  | 0.62328 | 0 | 0 | 0 | TRUE | Winter | Fall | 7 | Off Peak | 0 | 0.099922 | 322.5232 | 201.0209 | 0.062279 | 0 | 0.062279
| 11/05 08:00:00 | 14 | 57.2 | 0.12485 | 59848.3356 | 51971.0037 | 4.057 | 3.9558 | 7491.0203 | Rated | Heat Pump | 0.14414 |  | 0.55501 | 0 | 0 | 0 | TRUE | Winter | Fall | 8 | Off Peak | 0 | 0.099922 | 323.0453 | 179.2942 | 0.055458 | 0 | 0.055458
| 11/05 09:00:00 | 14 | 57.2 | 0.13364 | 59848.3356 | 51971.0037 | 4.057 | 3.9558 | 8018.4482 | Rated | Heat Pump | 0.15429 |  | 0.59409 | 0 | 0 | 0 | TRUE | Winter | Fall | 9 | Off Peak | 0 | 0.099922 | 320.7363 | 190.5462 | 0.059363 | 0 | 0.059363
| 11/05 10:00:00 | 15.7 | 60.26 | 0.12062 | 60001.5587 | 50713.0399 | 4.2021 | 3.9753 | 7237.0112 | Rated | Heat Pump | 0.14271 |  | 0.53356 | 0 | 0 | 0 | TRUE | Winter | Fall | 10 | Off Peak | 0 | 0.099922 | 319.9281 | 170.6994 | 0.053314 | 0 | 0.053314
| 11/05 11:00:00 | 16 | 60.8 | 0.10735 |  |  |  |  | 6440.8179 | Rated | Heat Pump | #VALUE! | 0.10735 | 0 | 6779.8083 | 0 | 0.050319 | TRUE | Winter | Fall | 11 | Off Peak | 0 | 0.099922 | 319.4651 | 16.0751 | 0 | 0.086211 | 0.086211
| 11/05 12:00:00 | 16 | 60.8 | 0.097182 |  |  |  |  | 5830.9213 | Rated | Heat Pump | #VALUE! | 0.097182 | 0 | 6137.8119 | 0 | 0.045554 | TRUE | Winter | Fall | 12 | Off Peak | 0 | 0.099922 | 319.9238 | 14.5738 | 0 | 0.078047 | 0.078047
| 11/05 13:00:00 | 16.1 | 60.98 | 0.090935 |  |  |  |  | 5456.0848 | Rated | Heat Pump | #VALUE! | 0.090935 | 0 | 5743.2472 | 0 | 0.042626 | TRUE | Winter | Fall | 13 | Off Peak | 0 | 0.099922 | 321.0409 | 13.6846 | 0 | 0.07303 | 0.07303
| 11/05 14:00:00 | 16 | 60.8 | 0.075307 |  |  |  |  | 4518.4198 | Rated | Heat Pump | #VALUE! | 0.075307 | 0 | 4756.2314 | 0 | 0.0353 | TRUE | Winter | Fall | 14 | Off Peak | 0 | 0.099922 | 326.5063 | 11.5257 | 0 | 0.060479 | 0.060479
| 11/05 15:00:00 | 16 | 60.8 | 0.067787 |  |  |  |  | 4067.2062 | Rated | Heat Pump | #VALUE! | 0.067787 | 0 | 4281.2696 | 0 | 0.031775 | TRUE | Winter | Fall | 15 | Off Peak | 0 | 0.099922 | 337.2179 | 10.7151 | 0 | 0.05444 | 0.05444
| 11/05 16:00:00 | 15.3 | 59.54 | 0.063368 | 60001.5587 | 50713.0399 | 4.2021 | 3.9753 | 3802.0626 | Rated | Heat Pump | 0.074972 |  | 0.28031 | 0 | 0 | 0 | TRUE | Winter | Fall | 16 | Off Peak | 0 | 0.099922 | 351.86 | 98.6301 | 0.028009 | 0 | 0.028009
| 11/05 17:00:00 | 15 | 59 | 0.049107 | 59966.1397 | 51165.6568 | 4.1534 | 3.9697 | 2946.4453 | Rated | Heat Pump | 0.057586 |  | 0.21753 | 0 | 0 | 0 | TRUE | Winter | Fall | 17 | Off Peak | 0 | 0.099922 | 361.1042 | 78.5525 | 0.021737 | 0 | 0.021737
| 11/05 18:00:00 | 15 | 59 | 0.028577 | 59966.1397 | 51165.6568 | 4.1534 | 3.9697 | 1714.595 | Rated | Heat Pump | 0.033511 |  | 0.12659 | 0 | 0 | 0 | TRUE | Winter | Fall | 18 | Off Peak | 0 | 0.099922 | 361.8183 | 45.8017 | 0.012649 | 0 | 0.012649
| 11/05 19:00:00 | 15 | 59 | 0.0068425 | 59966.1397 | 51165.6568 | 4.1534 | 3.9697 | 410.5501 | Rated | Heat Pump | 0.0080239 |  | 0.030311 | 0 | 0 | 0 | TRUE | Winter | Fall | 19 | Off Peak | 0 | 0.099922 | 356.4274 | 10.8035 | 0.0030287 | 0 | 0.0030287
| 11/05 20:00:00 | 14 | 57.2 | 0.0054935 | 59848.3356 | 51971.0037 | 4.057 | 3.9558 | 329.6129 | Rated | Heat Pump | 0.0063422 |  | 0.024421 | 0 | 0 | 0 | TRUE | Winter | Fall | 20 | Off Peak | 0 | 0.099922 | 345.2893 | 8.4324 | 0.0024402 | 0 | 0.0024402
| 11/05 21:00:00 | 14 | 57.2 | 0 |  |  | 4.057 | 3.9558 | 0 | Rated | Off | #VALUE! | 0 | 0 | 0 | 0 | 0 | TRUE | Winter | Fall | 21 | Off Peak | 0 | 0.099922 | 327.7433 | 0 | 0 | 0 | 0
| 11/05 22:00:00 | 12 | 53.6 | 0.005999 | 59554.2143 | 52929.3073 | 3.9146 | 3.9277 | 359.9429 | Rated | Heat Pump | 0.0068004 |  | 0.026859 | 0 | 0 | 0 | TRUE | Winter | Fall | 22 | Off Peak | 0 | 0.099922 | 304.965 | 8.1911 | 0.0026838 | 0 | 0.0026838
| 11/05 23:00:00 | 10 | 50 | 0.015578 | 58942.8776 | 53740.9071 | 3.7291 | 3.8769 | 934.6547 | Rated | Heat Pump | 0.017392 |  | 0.070657 | 0 | 0 | 0 | TRUE | Winter | Fall | 23 | Off Peak | 0 | 0.099922 | 286.6483 | 20.2538 | 0.0070602 | 0 | 0.0070602
| 11/05 24:00:00 | 9 | 48.2 | 0.02227 | 58543.2772 | 53946.9335 | 3.6381 | 3.8458 | 1336.1779 | Rated | Heat Pump | 0.024768 |  | 0.10183 | 0 | 0 | 0 | TRUE | Winter | Fall | 24 | Off Peak | 0 | 0.099922 | 273.5992 | 27.8598 | 0.010175 | 0 | 0.010175
| 11/06 01:00:00 | 8.2 | 46.76 | 0.075095 | 58319.9939 | 54000.0033 | 3.5931 | 3.8289 | 4505.6777 | Rated | Heat Pump | 0.083438 |  | 0.34489 | 0 | 0 | 0 | TRUE | Winter | Fall | 1 | Off Peak | 0 | 0.099922 | 266.825 | 92.0248 | 0.034462 | 0 | 0.034462
| 11/06 02:00:00 | 8 | 46.4 | 0.10219 | 58081.0554 | 54019.7775 | 3.5484 | 3.811 | 6131.5567 | Rated | Heat Pump | 0.11351 |  | 0.47155 | 0 | 0 | 0 | TRUE | Winter | Fall | 2 | Off Peak | 0 | 0.099922 | 263.778 | 124.3837 | 0.047118 | 0 | 0.047118
| 11/06 03:00:00 | 8 | 46.4 | 0.089843 | 58081.0554 | 54019.7775 | 3.5484 | 3.811 | 5390.5862 | Rated | Heat Pump | 0.099789 |  | 0.41456 | 0 | 0 | 0 | TRUE | Winter | Fall | 3 | Off Peak | 0 | 0.099922 | 264.6736 | 109.7238 | 0.041424 | 0 | 0.041424
| 11/06 04:00:00 | 8.4 | 47.12 | 0.13179 | 58319.9939 | 54000.0033 | 3.5931 | 3.8289 | 7907.5023 | Rated | Heat Pump | 0.14644 |  | 0.60528 | 0 | 0 | 0 | TRUE | Winter | Fall | 4 | Off Peak | 0 | 0.099922 | 270.3058 | 163.6112 | 0.060481 | 0 | 0.060481
| 11/06 05:00:00 | 8 | 46.4 | 0.15916 | 58081.0554 | 54019.7775 | 3.5484 | 3.811 | 9549.4224 | Rated | Heat Pump | 0.17678 |  | 0.7344 | 0 | 0 | 0 | TRUE | Winter | Fall | 5 | Off Peak | 0 | 0.099922 | 292.1492 | 214.5536 | 0.073383 | 0 | 0.073383
| 11/06 06:00:00 | 8 | 46.4 | 0.19375 | 58081.0554 | 54019.7775 | 3.5484 | 3.811 | 11625.0658 | Rated | Heat Pump | 0.2152 |  | 0.89402 | 0 | 0 | 0 | TRUE | Winter | Fall | 6 | Off Peak | 0 | 0.099922 | 313.6483 | 280.4093 | 0.089333 | 0 | 0.089333
| 11/06 07:00:00 | 6.7 | 44.06 | 0.21186 | 57556.2121 | 53959.4391 | 3.4599 | 3.7723 | 12711.5098 | Rated | Heat Pump | 0.23558 |  | 0.9876 | 0 | 0 | 0 | TRUE | Winter | Fall | 7 | Off Peak | 0 | 0.099922 | 322.5232 | 318.5225 | 0.098683 | 0 | 0.098683
| 11/06 08:00:00 | 6 | 42.8 | 0.16083 | 57270.3075 | 53879.3265 | 3.4161 | 3.7516 | 9649.6543 | Rated | Heat Pump | 0.1791 |  | 0.75386 | 0 | 0 | 0 | TRUE | Winter | Fall | 8 | Off Peak | 0 | 0.099922 | 323.0453 | 243.5303 | 0.075327 | 0 | 0.075327
| 11/06 09:00:00 | 6 | 42.8 | 0.16284 | 57270.3075 | 53879.3265 | 3.4161 | 3.7516 | 9770.6111 | Rated | Heat Pump | 0.18134 |  | 0.76331 | 0 | 0 | 0 | TRUE | Winter | Fall | 9 | Off Peak | 0 | 0.099922 | 320.7363 | 244.8204 | 0.076271 | 0 | 0.076271
| 11/06 10:00:00 | 6.3 | 43.34 | 0.14894 | 57270.3075 | 53879.3265 | 3.4161 | 3.7516 | 8936.3912 | Rated | Heat Pump | 0.16586 |  | 0.69814 | 0 | 0 | 0 | TRUE | Winter | Fall | 10 | Off Peak | 0 | 0.099922 | 319.9281 | 223.3533 | 0.069759 | 0 | 0.069759
| 11/06 11:00:00 | 6 | 42.8 | 0.15173 | 57270.3075 | 53879.3265 | 3.4161 | 3.7516 | 9103.9595 | Rated | Heat Pump | 0.16897 |  | 0.71123 | 0 | 0 | 0 | TRUE | Winter | Fall | 11 | Off Peak | 0 | 0.099922 | 319.4651 | 227.2121 | 0.071067 | 0 | 0.071067
| 11/06 12:00:00 | 7 | 44.6 | 0.13923 | 57826.4614 | 54006.2561 | 3.504 | 3.7921 | 8353.6694 | Rated | Heat Pump | 0.15468 |  | 0.64563 | 0 | 0 | 0 | TRUE | Winter | Fall | 12 | Off Peak | 0 | 0.099922 | 319.9238 | 206.5532 | 0.064513 | 0 | 0.064513
| 11/06 13:00:00 | 7.3 | 45.14 | 0.14273 | 57826.4614 | 54006.2561 | 3.504 | 3.7921 | 8564.0602 | Rated | Heat Pump | 0.15858 |  | 0.66189 | 0 | 0 | 0 | TRUE | Winter | Fall | 13 | Off Peak | 0 | 0.099922 | 321.0409 | 212.4947 | 0.066138 | 0 | 0.066138
| 11/06 14:00:00 | 7 | 44.6 | 0.10234 | 57826.4614 | 54006.2561 | 3.504 | 3.7921 | 6140.3648 | Rated | Heat Pump | 0.1137 |  | 0.47457 | 0 | 0 | 0 | TRUE | Winter | Fall | 14 | Off Peak | 0 | 0.099922 | 326.5063 | 154.9508 | 0.04742 | 0 | 0.04742
| 11/06 15:00:00 | 7 | 44.6 | 0.089439 | 57826.4614 | 54006.2561 | 3.504 | 3.7921 | 5366.3225 | Rated | Heat Pump | 0.099365 |  | 0.41475 | 0 | 0 | 0 | TRUE | Winter | Fall | 15 | Off Peak | 0 | 0.099922 | 337.2179 | 139.8606 | 0.041443 | 0 | 0.041443
| 11/06 16:00:00 | 6.7 | 44.06 | 0.1018 | 57556.2121 | 53959.4391 | 3.4599 | 3.7723 | 6108.1852 | Rated | Heat Pump | 0.1132 |  | 0.47456 | 0 | 0 | 0 | TRUE | Winter | Fall | 16 | Off Peak | 0 | 0.099922 | 351.86 | 166.9799 | 0.047419 | 0 | 0.047419
| 11/06 17:00:00 | 6 | 42.8 | 0.16821 | 57270.3075 | 53879.3265 | 3.4161 | 3.7516 | 10092.3594 | Rated | Heat Pump | 0.18731 |  | 0.78844 | 0 | 0 | 0 | TRUE | Winter | Fall | 17 | Off Peak | 0 | 0.099922 | 361.1042 | 284.7102 | 0.078783 | 0 | 0.078783
| 11/06 18:00:00 | 5 | 41 | 0.16432 | 56651.5321 | 53619.2146 | 3.3294 | 3.7072 | 9859.3353 | Rated | Heat Pump | 0.18388 |  | 0.77945 | 0 | 0 | 0 | TRUE | Winter | Fall | 18 | Off Peak | 0 | 0.099922 | 361.8183 | 282.0207 | 0.077885 | 0 | 0.077885
| 11/06 19:00:00 | 4.3 | 39.74 | 0.21114 | 56318.6614 | 53439.2153 | 3.2866 | 3.6836 | 12668.3906 | Rated | Heat Pump | 0.23706 |  | 1.0079 | 0 | 0 | 0 | TRUE | Winter | Fall | 19 | Off Peak | 0 | 0.099922 | 356.4274 | 359.26 | 0.10072 | 0 | 0.10072
| 11/06 20:00:00 | 5 | 41 | 0.16536 | 56651.5321 | 53619.2146 | 3.3294 | 3.7072 | 9921.541 | Rated | Heat Pump | 0.18504 |  | 0.78437 | 0 | 0 | 0 | TRUE | Winter | Fall | 20 | Off Peak | 0 | 0.099922 | 345.2893 | 270.8352 | 0.078376 | 0 | 0.078376
| 11/06 21:00:00 | 5 | 41 | 0.15485 | 56651.5321 | 53619.2146 | 3.3294 | 3.7072 | 9291.1566 | Rated | Heat Pump | 0.17328 |  | 0.73454 | 0 | 0 | 0 | TRUE | Winter | Fall | 21 | Off Peak | 0 | 0.099922 | 327.7433 | 240.739 | 0.073396 | 0 | 0.073396
| 11/06 22:00:00 | 4 | 39.2 | 0.16039 | 55970.1354 | 53225.9204 | 3.1997 | 3.6091 | 9623.381 | Rated | Heat Pump | 0.1808 |  | 0.78148 | 0 | 0 | 0 | TRUE | Winter | Fall | 22 | Off Peak | 0 | 0.099922 | 304.965 | 238.3238 | 0.078087 | 0 | 0.078087
| 11/06 23:00:00 | 4 | 39.2 | 0.17425 | 55970.1354 | 53225.9204 | 3.1997 | 3.6091 | 10454.8242 | Rated | Heat Pump | 0.19642 |  | 0.849 | 0 | 0 | 0 | TRUE | Winter | Fall | 23 | Off Peak | 0 | 0.099922 | 286.6483 | 243.3637 | 0.084834 | 0 | 0.084834
| 11/06 24:00:00 | 4 | 39.2 | 0.1811 | 55970.1354 | 53225.9204 | 3.1997 | 3.6091 | 10865.8766 | Rated | Heat Pump | 0.20415 |  | 0.88238 | 0 | 0 | 0 | TRUE | Winter | Fall | 24 | Off Peak | 0 | 0.099922 | 273.5992 | 241.4178 | 0.088169 | 0 | 0.088169
| 11/07 01:00:00 | 3.7 | 38.66 | 0.19832 | 55970.1354 | 53225.9204 | 3.1997 | 3.6091 | 11899.1632 | Rated | Heat Pump | 0.22356 |  | 0.96629 | 0 | 0 | 0 | FALSE | Winter | Fall | 1 | Off Peak | 0 | 0.099922 | 266.825 | 257.8295 | 0.096554 | 0 | 0.096554
| 11/07 02:00:00 | 4 | 39.2 | 0.20362 | 55970.1354 | 53225.9204 | 3.1997 | 3.6091 | 12217.1397 | Rated | Heat Pump | 0.22953 |  | 0.99211 | 0 | 0 | 0 | FALSE | Winter | Fall | 2 | Off Peak | 0 | 0.099922 | 263.778 | 261.6964 | 0.099134 | 0 | 0.099134
| 11/07 03:00:00 | 4 | 39.2 | 0.20861 | 55970.1354 | 53225.9204 | 3.1997 | 3.6091 | 12516.6785 | Rated | Heat Pump | 0.23516 |  | 1.0164 | 0 | 0 | 0 | FALSE | Winter | Fall | 3 | Off Peak | 0 | 0.099922 | 264.6736 | 269.023 | 0.10156 | 0 | 0.10156
| 11/07 04:00:00 | 4.2 | 39.56 | 0.20014 | 56318.6614 | 53439.2153 | 3.2866 | 3.6836 | 12008.2373 | Rated | Heat Pump | 0.22471 |  | 0.95542 | 0 | 0 | 0 | FALSE | Winter | Fall | 4 | Off Peak | 0 | 0.099922 | 270.3058 | 258.2563 | 0.095468 | 0 | 0.095468
| 11/07 05:00:00 | 3.6 | 38.48 | 0.20797 | 55605.954 | 52979.3299 | 3.1572 | 3.583 | 12478.4741 | Rated | Heat Pump | 0.23553 |  | 1.0207 | 0 | 0 | 0 | FALSE | Winter | Fall | 5 | Off Peak | 0 | 0.099922 | 292.1492 | 298.1988 | 0.10199 | 0 | 0.10199
| 11/07 06:00:00 | 3 | 37.4 | 0.20279 | 55226.1172 | 52699.4438 | 3.1154 | 3.5564 | 12167.6731 | Rated | Heat Pump | 0.23089 |  | 1.0027 | 0 | 0 | 0 | FALSE | Winter | Fall | 6 | Off Peak | 0 | 0.099922 | 313.6483 | 314.5036 | 0.10019 | 0 | 0.10019
| 11/07 07:00:00 | 2.7 | 36.86 | 0.20027 | 55226.1172 | 52699.4438 | 3.1154 | 3.5564 | 12016.1838 | Rated | Heat Pump | 0.22801 |  | 0.99024 | 0 | 0 | 0 | FALSE | Winter | Fall | 7 | Off Peak | 1 | 0.099922 | 322.5232 | 319.3763 | 0.098947 | 0 | 0.098947
| 11/07 08:00:00 | 3 | 37.4 | 0.12258 | 55226.1172 | 52699.4438 | 3.1154 | 3.5564 | 7354.859 | Rated | Heat Pump | 0.13956 |  | 0.60611 | 0 | 0 | 0 | FALSE | Winter | Fall | 8 | On Peak | 1 | 0.17792 | 323.0453 | 195.8001 | 0.10784 | 0 | 0.10784
| 11/07 09:00:00 | 5 | 41 | 0.074927 | 56651.5321 | 53619.2146 | 3.3294 | 3.7072 | 4495.6291 | Rated | Heat Pump | 0.083844 |  | 0.35541 | 0 | 0 | 0 | FALSE | Winter | Fall | 9 | On Peak | 1 | 0.17792 | 320.7363 | 113.9938 | 0.063236 | 0 | 0.063236
| 11/07 10:00:00 | 5.7 | 42.26 | 0.026095 | 56968.7475 | 53765.9184 | 3.3726 | 3.7299 | 1565.6721 | Rated | Heat Pump | 0.02912 |  | 0.12303 | 0 | 0 | 0 | FALSE | Winter | Fall | 10 | On Peak | 0 | 0.17792 | 319.9281 | 39.3596 | 0.021889 | 0 | 0.021889
| 11/07 11:00:00 | 7 | 44.6 | 0 |  |  | 3.504 | 3.7921 | 0 | Rated | Off | #VALUE! | 0 | 0 | 0 | 0 | 0 | FALSE | Winter | Fall | 11 | Mid Peak | 0 | 0.12829 | 319.4651 | 0 | 0 | 0 | 0
| 11/07 12:00:00 | 8 | 46.4 | 0 |  |  | 3.5484 | 3.811 | 0 | Rated | Off | #VALUE! | 0 | 0 | 0 | 0 | 0 | FALSE | Winter | Fall | 12 | Mid Peak | 0 | 0.12829 | 319.9238 | 0 | 0 | 0 | 0
| 11/07 13:00:00 | 6.7 | 44.06 | 0.0088838 | 57556.2121 | 53959.4391 | 3.4599 | 3.7723 | 533.0254 | Rated | Heat Pump | 0.0098783 |  | 0.041412 | 0 | 0 | 0 | FALSE | Winter | Fall | 13 | Mid Peak | 0 | 0.12829 | 321.0409 | 13.2951 | 0.0053126 | 0 | 0.0053126
| 11/07 14:00:00 | 8 | 46.4 | 0.022493 | 58081.0554 | 54019.7775 | 3.5484 | 3.811 | 1349.5925 | Rated | Heat Pump | 0.024983 |  | 0.10379 | 0 | 0 | 0 | FALSE | Winter | Fall | 14 | Mid Peak | 0 | 0.12829 | 326.5063 | 33.8882 | 0.013315 | 0 | 0.013315
| 11/07 15:00:00 | 8 | 46.4 | 0.062608 | 58081.0554 | 54019.7775 | 3.5484 | 3.811 | 3756.4968 | Rated | Heat Pump | 0.069539 |  | 0.28889 | 0 | 0 | 0 | FALSE | Winter | Fall | 15 | Mid Peak | 0 | 0.12829 | 337.2179 | 97.4199 | 0.037061 | 0 | 0.037061
| 11/07 16:00:00 | 7 | 44.6 | 0.062581 | 57826.4614 | 54006.2561 | 3.504 | 3.7921 | 3754.8502 | Rated | Heat Pump | 0.069526 |  | 0.2902 | 0 | 0 | 0 | FALSE | Winter | Fall | 16 | Mid Peak | 0 | 0.12829 | 351.86 | 102.1105 | 0.037229 | 0 | 0.037229
| 11/07 17:00:00 | 6 | 42.8 | 0.078044 | 57270.3075 | 53879.3265 | 3.4161 | 3.7516 | 4682.6664 | Rated | Heat Pump | 0.08691 |  | 0.36582 | 0 | 0 | 0 | FALSE | Winter | Fall | 17 | On Peak | 0 | 0.17792 | 361.1042 | 132.1002 | 0.065088 | 0 | 0.065088
| 11/07 18:00:00 | 5 | 41 | 0.069324 | 56651.5321 | 53619.2146 | 3.3294 | 3.7072 | 4159.4255 | Rated | Heat Pump | 0.077573 |  | 0.32883 | 0 | 0 | 0 | FALSE | Winter | Fall | 18 | On Peak | 0 | 0.17792 | 361.8183 | 118.978 | 0.058507 | 0 | 0.058507
| 11/07 19:00:00 | 6 | 42.8 | 0.07075 | 57270.3075 | 53879.3265 | 3.4161 | 3.7516 | 4245.0201 | Rated | Heat Pump | 0.078788 |  | 0.33163 | 0 | 0 | 0 | FALSE | Winter | Fall | 19 | Off Peak | 0 | 0.099922 | 356.4274 | 118.203 | 0.033138 | 0 | 0.033138
| 11/07 20:00:00 | 5 | 41 | 0.068668 | 56651.5321 | 53619.2146 | 3.3294 | 3.7072 | 4120.0669 | Rated | Heat Pump | 0.076839 |  | 0.32572 | 0 | 0 | 0 | FALSE | Winter | Fall | 20 | Off Peak | 0 | 0.099922 | 345.2893 | 112.4683 | 0.032547 | 0 | 0.032547
| 11/07 21:00:00 | 3 | 37.4 | 0.074541 | 55226.1172 | 52699.4438 | 3.1154 | 3.5564 | 4472.4536 | Rated | Heat Pump | 0.084867 |  | 0.36857 | 0 | 0 | 0 | FALSE | Winter | Fall | 21 | Off Peak | 0 | 0.099922 | 327.7433 | 120.7966 | 0.036828 | 0 | 0.036828
| 11/07 22:00:00 | 1.4 | 34.52 | 0.10554 | 54419.4777 | 52039.7848 | 3.0335 | 3.5015 | 6332.6713 | Rated | Heat Pump | 0.12169 |  | 0.53007 | 0 | 0 | 0 | FALSE | Winter | Fall | 22 | Off Peak | 0 | 0.099922 | 304.965 | 161.6513 | 0.052965 | 0 | 0.052965
| 11/07 23:00:00 | 2 | 35.6 | 0.15542 | 54830.6251 | 52386.2621 | 3.0742 | 3.5293 | 9325.46 | Rated | Heat Pump | 0.17801 |  | 0.77442 | 0 | 0 | 0 | FALSE | Winter | Fall | 23 | Off Peak | 0 | 0.099922 | 286.6483 | 221.986 | 0.077382 | 0 | 0.077382
| 11/07 24:00:00 | 2 | 35.6 | 0.1706 | 54830.6251 | 52386.2621 | 3.0742 | 3.5293 | 10236.1119 | Rated | Heat Pump | 0.1954 |  | 0.85004 | 0 | 0 | 0 | FALSE | Winter | Fall | 24 | Off Peak | 0 | 0.099922 | 273.5992 | 232.5711 | 0.084938 | 0 | 0.084938
| 11/08 01:00:00 | -0.2 | 31.64 | 0.19923 | 53092.1032 | 50800.5794 | 2.9143 | 3.4135 | 11953.7423 | Rated | Heat Pump | 0.23531 |  | 1.0263 | 0 | 0 | 0 | FALSE | Winter | Fall | 1 | Off Peak | 0 | 0.099922 | 266.825 | 273.8551 | 0.10255 | 0 | 0.10255
| 11/08 02:00:00 | 0 | 32 | 0.22107 | 53092.1032 | 50800.5794 | 2.9143 | 3.4135 | 13264.0943 | Rated | Heat Pump | 0.2611 |  | 1.1389 | 0 | 0 | 0 | FALSE | Winter | Fall | 2 | Off Peak | 0 | 0.099922 | 263.778 | 300.4046 | 0.1138 | 0 | 0.1138
| 11/08 03:00:00 | 0 | 32 | 0.23098 | 53092.1032 | 50800.5794 | 2.9143 | 3.4135 | 13858.5296 | Rated | Heat Pump | 0.2728 |  | 1.1899 | 0 | 0 | 0 | FALSE | Winter | Fall | 3 | Off Peak | 0 | 0.099922 | 264.6736 | 314.933 | 0.1189 | 0 | 0.1189
| 11/08 04:00:00 | -1.3 | 29.66 | 0.25684 | 52128.9102 | 49807.9645 | 2.8365 | 3.3505 | 15410.37 | Rated | Heat Pump | 0.3094 |  | 1.348 | 0 | 0 | 0 | FALSE | Winter | Fall | 4 | Off Peak | 0 | 0.099922 | 270.3058 | 364.3757 | 0.1347 | 0 | 0.1347
| 11/08 05:00:00 | -1 | 30.2 | 0.23803 | 52128.9102 | 49807.9645 | 2.8365 | 3.3505 | 14281.9273 | Rated | Heat Pump | 0.28674 |  | 1.2493 | 0 | 0 | 0 | FALSE | Winter | Fall | 5 | Off Peak | 0 | 0.099922 | 292.1492 | 364.9829 | 0.12483 | 0 | 0.12483
| 11/08 06:00:00 | -1 | 30.2 | 0.2592 | 52128.9102 | 49807.9645 | 2.8365 | 3.3505 | 15551.8936 | Rated | Heat Pump | 0.31224 |  | 1.3604 | 0 | 0 | 0 | FALSE | Winter | Fall | 6 | Off Peak | 0 | 0.099922 | 313.6483 | 426.6848 | 0.13593 | 0 | 0.13593
| 11/08 07:00:00 | -0.9 | 30.38 | 0.24074 | 52128.9102 | 49807.9645 | 2.8365 | 3.3505 | 14444.4045 | Rated | Heat Pump | 0.29 |  | 1.2635 | 0 | 0 | 0 | FALSE | Winter | Fall | 7 | Off Peak | 1 | 0.099922 | 322.5232 | 407.5131 | 0.12625 | 0 | 0.12625
| 11/08 08:00:00 | 0 | 32 | 0.1736 | 53092.1032 | 50800.5794 | 2.9143 | 3.4135 | 10415.7105 | Rated | Heat Pump | 0.20503 |  | 0.89429 | 0 | 0 | 0 | FALSE | Winter | Fall | 8 | On Peak | 1 | 0.17792 | 323.0453 | 288.8968 | 0.15912 | 0 | 0.15912
| 11/08 09:00:00 | 2 | 35.6 | 0.10139 | 54830.6251 | 52386.2621 | 3.0742 | 3.5293 | 6083.4593 | Rated | Heat Pump | 0.11613 |  | 0.50519 | 0 | 0 | 0 | FALSE | Winter | Fall | 9 | On Peak | 1 | 0.17792 | 320.7363 | 162.0334 | 0.089885 | 0 | 0.089885
| 11/08 10:00:00 | 3.8 | 38.84 | 0.02438 | 55970.1354 | 53225.9204 | 3.1997 | 3.6091 | 1462.8107 | Rated | Heat Pump | 0.027483 |  | 0.11879 | 0 | 0 | 0 | FALSE | Winter | Fall | 10 | On Peak | 0 | 0.17792 | 319.9281 | 38.0041 | 0.021135 | 0 | 0.021135
| 11/08 11:00:00 | 5 | 41 | 0.010742 | 56651.5321 | 53619.2146 | 3.3294 | 3.7072 | 644.5158 | Rated | Heat Pump | 0.01202 |  | 0.050954 | 0 | 0 | 0 | FALSE | Winter | Fall | 11 | Mid Peak | 0 | 0.12829 | 319.4651 | 16.278 | 0.0065367 | 0 | 0.0065367
| 11/08 12:00:00 | 6 | 42.8 | 0.011404 | 57270.3075 | 53879.3265 | 3.4161 | 3.7516 | 684.2234 | Rated | Heat Pump | 0.012699 |  | 0.053453 | 0 | 0 | 0 | FALSE | Winter | Fall | 12 | Mid Peak | 0 | 0.12829 | 319.9238 | 17.101 | 0.0068573 | 0 | 0.0068573
| 11/08 13:00:00 | 8 | 46.4 | 0 |  |  | 3.5484 | 3.811 | 0 | Rated | Off | #VALUE! | 0 | 0 | 0 | 0 | 0 | FALSE | Winter | Fall | 13 | Mid Peak | 0 | 0.12829 | 321.0409 | 0 | 0 | 0 | 0
| 11/08 14:00:00 | 9 | 48.2 | 0 |  |  | 3.6381 | 3.8458 | 0 | Rated | Off | #VALUE! | 0 | 0 | 0 | 0 | 0 | FALSE | Winter | Fall | 14 | Mid Peak | 0 | 0.12829 | 326.5063 | 0 | 0 | 0 | 0
| 11/08 15:00:00 | 9 | 48.2 | 0 |  |  | 3.6381 | 3.8458 | 0 | Rated | Off | #VALUE! | 0 | 0 | 0 | 0 | 0 | FALSE | Winter | Fall | 15 | Mid Peak | 0 | 0.12829 | 337.2179 | 0 | 0 | 0 | 0
| 11/08 16:00:00 | 8.5 | 47.3 | 0 |  |  | 3.5931 | 3.8289 | 0 | Rated | Off | #VALUE! | 0 | 0 | 0 | 0 | 0 | FALSE | Winter | Fall | 16 | Mid Peak | 0 | 0.12829 | 351.86 | 0 | 0 | 0 | 0
| 11/08 17:00:00 | 6 | 42.8 | 0 |  |  | 3.4161 | 3.7516 | 0 | Rated | Off | #VALUE! | 0 | 0 | 0 | 0 | 0 | FALSE | Winter | Fall | 17 | On Peak | 0 | 0.17792 | 361.1042 | 0 | 0 | 0 | 0
| 11/08 18:00:00 | 5 | 41 | 0.03557 | 56651.5321 | 53619.2146 | 3.3294 | 3.7072 | 2134.2117 | Rated | Heat Pump | 0.039803 |  | 0.16873 | 0 | 0 | 0 | FALSE | Winter | Fall | 18 | On Peak | 0 | 0.17792 | 361.8183 | 61.0479 | 0.03002 | 0 | 0.03002
| 11/08 19:00:00 | 3.3 | 37.94 | 0.053646 | 55605.954 | 52979.3299 | 3.1572 | 3.583 | 3218.7645 | Rated | Heat Pump | 0.060755 |  | 0.26329 | 0 | 0 | 0 | FALSE | Winter | Fall | 19 | Off Peak | 0 | 0.099922 | 356.4274 | 93.8426 | 0.026308 | 0 | 0.026308
| 11/08 20:00:00 | 3 | 37.4 | 0.067159 | 55226.1172 | 52699.4438 | 3.1154 | 3.5564 | 4029.5413 | Rated | Heat Pump | 0.076463 |  | 0.33207 | 0 | 0 | 0 | FALSE | Winter | Fall | 20 | Off Peak | 0 | 0.099922 | 345.2893 | 114.6605 | 0.033181 | 0 | 0.033181
| 11/08 21:00:00 | 2 | 35.6 | 0.087369 | 54830.6251 | 52386.2621 | 3.0742 | 3.5293 | 5242.1287 | Rated | Heat Pump | 0.10007 |  | 0.43532 | 0 | 0 | 0 | FALSE | Winter | Fall | 21 | Off Peak | 0 | 0.099922 | 327.7433 | 142.6748 | 0.043499 | 0 | 0.043499
| 11/08 22:00:00 | 1.2 | 34.16 | 0.11157 | 53992.6749 | 51660.0119 | 2.9933 | 3.4729 | 6694.2054 | Rated | Heat Pump | 0.12958 |  | 0.56493 | 0 | 0 | 0 | FALSE | Winter | Fall | 22 | Off Peak | 0 | 0.099922 | 304.965 | 172.2835 | 0.056449 | 0 | 0.056449
| 11/08 23:00:00 | 1 | 33.8 | 0.14406 | 53992.6749 | 51660.0119 | 2.9933 | 3.4729 | 8643.8884 | Rated | Heat Pump | 0.16732 |  | 0.72946 | 0 | 0 | 0 | FALSE | Winter | Fall | 23 | Off Peak | 0 | 0.099922 | 286.6483 | 209.0996 | 0.07289 | 0 | 0.07289
| 11/08 24:00:00 | 1 | 33.8 | 0.16865 | 53992.6749 | 51660.0119 | 2.9933 | 3.4729 | 10118.8589 | Rated | Heat Pump | 0.19587 |  | 0.85394 | 0 | 0 | 0 | FALSE | Winter | Fall | 24 | Off Peak | 0 | 0.099922 | 273.5992 | 233.6366 | 0.085327 | 0 | 0.085327
| 11/09 01:00:00 | -0.2 | 31.64 | 0.20018 | 53092.1032 | 50800.5794 | 2.9143 | 3.4135 | 12011.044 | Rated | Heat Pump | 0.23644 |  | 1.0313 | 0 | 0 | 0 | FALSE | Winter | Fall | 1 | Off Peak | 0 | 0.099922 | 266.825 | 275.1678 | 0.10305 | 0 | 0.10305
| 11/09 02:00:00 | 0 | 32 | 0.21248 | 53092.1032 | 50800.5794 | 2.9143 | 3.4135 | 12748.5219 | Rated | Heat Pump | 0.25095 |  | 1.0946 | 0 | 0 | 0 | FALSE | Winter | Fall | 2 | Off Peak | 0 | 0.099922 | 263.778 | 288.7279 | 0.10937 | 0 | 0.10937
| 11/09 03:00:00 | -1 | 30.2 | 0.22265 | 52128.9102 | 49807.9645 | 2.8365 | 3.3505 | 13359.0027 | Rated | Heat Pump | 0.26821 |  | 1.1686 | 0 | 0 | 0 | FALSE | Winter | Fall | 3 | Off Peak | 0 | 0.099922 | 264.6736 | 309.2898 | 0.11677 | 0 | 0.11677
| 11/09 04:00:00 | 0.6 | 33.08 | 0.22968 | 53550.2167 | 51246.9434 | 2.9536 | 3.4436 | 13781.019 | Rated | Heat Pump | 0.26891 |  | 1.1729 | 0 | 0 | 0 | FALSE | Winter | Fall | 4 | Off Peak | 0 | 0.099922 | 270.3058 | 317.0373 | 0.1172 | 0 | 0.1172
| 11/09 05:00:00 | 0 | 32 | 0.23643 | 53092.1032 | 50800.5794 | 2.9143 | 3.4135 | 14186.0646 | Rated | Heat Pump | 0.27925 |  | 1.218 | 0 | 0 | 0 | FALSE | Winter | Fall | 5 | Off Peak | 0 | 0.099922 | 292.1492 | 355.8418 | 0.12171 | 0 | 0.12171
| 11/09 06:00:00 | 1 | 33.8 | 0.24126 | 53992.6749 | 51660.0119 | 2.9933 | 3.4729 | 14475.4455 | Rated | Heat Pump | 0.28021 |  | 1.2216 | 0 | 0 | 0 | FALSE | Winter | Fall | 6 | Off Peak | 0 | 0.099922 | 313.6483 | 383.1506 | 0.12206 | 0 | 0.12206
| 11/09 07:00:00 | 1.1 | 33.98 | 0.22474 | 53992.6749 | 51660.0119 | 2.9933 | 3.4729 | 13484.5915 | Rated | Heat Pump | 0.26103 |  | 1.138 | 0 | 0 | 0 | FALSE | Winter | Fall | 7 | Off Peak | 1 | 0.099922 | 322.5232 | 367.0231 | 0.11371 | 0 | 0.11371
| 11/09 08:00:00 | 2 | 35.6 | 0.19098 | 54830.6251 | 52386.2621 | 3.0742 | 3.5293 | 11458.848 | Rated | Heat Pump | 0.21874 |  | 0.95158 | 0 | 0 | 0 | FALSE | Winter | Fall | 8 | On Peak | 1 | 0.17792 | 323.0453 | 307.4045 | 0.16931 | 0 | 0.16931
| 11/09 09:00:00 | 5 | 41 | 0.16871 | 56651.5321 | 53619.2146 | 3.3294 | 3.7072 | 10122.3424 | Rated | Heat Pump | 0.18878 |  | 0.80025 | 0 | 0 | 0 | FALSE | Winter | Fall | 9 | On Peak | 1 | 0.17792 | 320.7363 | 256.6681 | 0.14238 | 0 | 0.14238
| 11/09 10:00:00 | 5.4 | 41.72 | 0.1122 | 56968.7475 | 53765.9184 | 3.3726 | 3.7299 | 6731.9491 | Rated | Heat Pump | 0.12521 |  | 0.52898 | 0 | 0 | 0 | FALSE | Winter | Fall | 10 | On Peak | 0 | 0.17792 | 319.9281 | 169.2352 | 0.094118 | 0 | 0.094118
| 11/09 11:00:00 | 6 | 42.8 | 0.075394 | 57270.3075 | 53879.3265 | 3.4161 | 3.7516 | 4523.6214 | Rated | Heat Pump | 0.083958 |  | 0.3534 | 0 | 0 | 0 | FALSE | Winter | Fall | 11 | Mid Peak | 0 | 0.12829 | 319.4651 | 112.8983 | 0.045336 | 0 | 0.045336
| 11/09 12:00:00 | 7 | 44.6 | 0.054604 | 57826.4614 | 54006.2561 | 3.504 | 3.7921 | 3276.2619 | Rated | Heat Pump | 0.060664 |  | 0.25321 | 0 | 0 | 0 | FALSE | Winter | Fall | 12 | Mid Peak | 0 | 0.12829 | 319.9238 | 81.009 | 0.032484 | 0 | 0.032484
| 11/09 13:00:00 | 7 | 44.6 | 0.045816 | 57826.4614 | 54006.2561 | 3.504 | 3.7921 | 2748.961 | Rated | Heat Pump | 0.050901 |  | 0.21246 | 0 | 0 | 0 | FALSE | Winter | Fall | 13 | Mid Peak | 0 | 0.12829 | 321.0409 | 68.2083 | 0.027256 | 0 | 0.027256
| 11/09 14:00:00 | 8 | 46.4 | 0.061999 | 58081.0554 | 54019.7775 | 3.5484 | 3.811 | 3719.9684 | Rated | Heat Pump | 0.068863 |  | 0.28608 | 0 | 0 | 0 | FALSE | Winter | Fall | 14 | Mid Peak | 0 | 0.12829 | 326.5063 | 93.4082 | 0.036701 | 0 | 0.036701
| 11/09 15:00:00 | 8 | 46.4 | 0.091472 | 58081.0554 | 54019.7775 | 3.5484 | 3.811 | 5488.3174 | Rated | Heat Pump | 0.1016 |  | 0.42208 | 0 | 0 | 0 | FALSE | Winter | Fall | 15 | Mid Peak | 0 | 0.12829 | 337.2179 | 142.3324 | 0.054147 | 0 | 0.054147
| 11/09 16:00:00 | 7.6 | 45.68 | 0.15227 | 58081.0554 | 54019.7775 | 3.5484 | 3.811 | 9136.3395 | Rated | Heat Pump | 0.16913 |  | 0.70263 | 0 | 0 | 0 | FALSE | Winter | Fall | 16 | Mid Peak | 0 | 0.12829 | 351.86 | 247.2272 | 0.090138 | 0 | 0.090138
| 11/09 17:00:00 | 5 | 41 | 0.13915 | 56651.5321 | 53619.2146 | 3.3294 | 3.7072 | 8348.707 | Rated | Heat Pump | 0.1557 |  | 0.66003 | 0 | 0 | 0 | FALSE | Winter | Fall | 17 | On Peak | 0 | 0.17792 | 361.1042 | 238.3387 | 0.11743 | 0 | 0.11743
| 11/09 18:00:00 | 4 | 39.2 | 0.16603 | 55970.1354 | 53225.9204 | 3.1997 | 3.6091 | 9961.5698 | Rated | Heat Pump | 0.18716 |  | 0.80894 | 0 | 0 | 0 | FALSE | Winter | Fall | 18 | On Peak | 0 | 0.17792 | 361.8183 | 292.6901 | 0.14393 | 0 | 0.14393
| 11/09 19:00:00 | 3 | 37.4 | 0.20329 | 55226.1172 | 52699.4438 | 3.1154 | 3.5564 | 12197.6669 | Rated | Heat Pump | 0.23146 |  | 1.0052 | 0 | 0 | 0 | FALSE | Winter | Fall | 19 | Off Peak | 0 | 0.099922 | 356.4274 | 358.2804 | 0.10044 | 0 | 0.10044
| 11/09 20:00:00 | 1 | 33.8 | 0.23816 | 53992.6749 | 51660.0119 | 2.9933 | 3.4729 | 14289.6762 | Rated | Heat Pump | 0.27661 |  | 1.2059 | 0 | 0 | 0 | FALSE | Winter | Fall | 20 | Off Peak | 0 | 0.099922 | 345.2893 | 416.3898 | 0.1205 | 0 | 0.1205
| 11/09 21:00:00 | -1 | 30.2 | 0.23961 | 52128.9102 | 49807.9645 | 2.8365 | 3.3505 | 14376.7451 | Rated | Heat Pump | 0.28864 |  | 1.2576 | 0 | 0 | 0 | FALSE | Winter | Fall | 21 | Off Peak | 0 | 0.099922 | 327.7433 | 412.169 | 0.12566 | 0 | 0.12566
| 11/09 22:00:00 | -1.4 | 29.48 | 0.32833 | 51623.8306 | 49261.7137 | 2.798 | 3.3175 | 19699.8341 | Rated | Heat Pump | 0.3999 |  | 1.7404 | 0 | 0 | 0 | FALSE | Winter | Fall | 22 | Off Peak | 0 | 0.099922 | 304.965 | 530.7504 | 0.1739 | 0 | 0.1739
| 11/09 23:00:00 | -3 | 26.6 | 0.38007 | 50566.7055 | 48069.3253 | 2.7216 | 3.2483 | 22804.1637 | Rated | Heat Pump | 0.4744 |  | 2.0575 | 0 | 0 | 0 | FALSE | Winter | Fall | 23 | Off Peak | 0 | 0.099922 | 286.6483 | 589.7893 | 0.20559 | 0 | 0.20559
| 11/09 24:00:00 | -4 | 24.8 | 0.40376 | 49446.9589 | 46743.7545 | 2.6456 | 3.1745 | 24225.8166 | Rated | Heat Pump | 0.51827 |  | 2.2367 | 0 | 0 | 0 | FALSE | Winter | Fall | 24 | Off Peak | 0 | 0.099922 | 273.5992 | 611.9472 | 0.22349 | 0 | 0.22349
| 11/10 01:00:00 | -4.6 | 23.72 | 0.42166 | 48863.6026 | 46031.0257 | 2.6077 | 3.1357 | 25299.6709 | Rated | Heat Pump | 0.54962 |  | 2.3647 | 0 | 0 | 0 | FALSE | Winter | Fall | 1 | Off Peak | 0 | 0.099922 | 266.825 | 630.9571 | 0.23628 | 0 | 0.23628
| 11/10 02:00:00 | -5 | 23 | 0.63767 | 48264.5909 | 45285.0014 | 2.5698 | 3.0956 | 38260.3966 | Rated | Heat Pump | 0.84488 |  | 3.6224 | 0 | 0 | 0 | FALSE | Winter | Fall | 2 | Off Peak | 0 | 0.099922 | 263.778 | 955.5015 | 0.36196 | 0 | 0.36196
| 11/10 03:00:00 | -6 | 21.2 | 0.58668 | 47019.6016 | 43693.0659 | 2.4939 | 3.0115 | 35200.697 | Rated | Heat Pump | 0.80564 |  | 3.4258 | 0 | 0 | 0 | FALSE | Winter | Fall | 3 | Off Peak | 0 | 0.099922 | 264.6736 | 906.7196 | 0.34231 | 0 | 0.34231
| 11/10 04:00:00 | -6.2 | 20.84 | 0.53577 | 47019.6016 | 43693.0659 | 2.4939 | 3.0115 | 32146.4064 | Rated | Heat Pump | 0.73573 |  | 3.1286 | 0 | 0 | 0 | FALSE | Winter | Fall | 4 | Off Peak | 0 | 0.099922 | 270.3058 | 845.6661 | 0.31261 | 0 | 0.31261
| 11/10 05:00:00 | -6.1 | 21.02 | 0.58284 | 47019.6016 | 43693.0659 | 2.4939 | 3.0115 | 34970.407 | Rated | Heat Pump | 0.80037 |  | 3.4034 | 0 | 0 | 0 | FALSE | Winter | Fall | 5 | Off Peak | 0 | 0.099922 | 292.1492 | 994.2979 | 0.34007 | 0 | 0.34007
| 11/10 06:00:00 | -6 | 21.2 | 0.54777 | 47019.6016 | 43693.0659 | 2.4939 | 3.0115 | 32866.0805 | Rated | Heat Pump | 0.7522 |  | 3.1986 | 0 | 0 | 0 | FALSE | Winter | Fall | 6 | Off Peak | 0 | 0.099922 | 313.6483 | 1003.2334 | 0.31961 | 0 | 0.31961
| 11/10 07:00:00 | -6.9 | 19.58 | 0.60819 | 46373.6238 | 42847.1547 | 2.4559 | 2.9673 | 36491.4166 | Rated | Heat Pump | 0.85166 |  | 3.6042 | 0 | 0 | 0 | FALSE | Winter | Fall | 7 | Off Peak | 1 | 0.099922 | 322.5232 | 1162.4522 | 0.36014 | 0 | 0.36014
| 11/10 08:00:00 | -7 | 19.4 | 0.51091 | 45711.9908 | 41967.948 | 2.4177 | 2.9218 | 30654.7938 | Rated | Heat Pump | 0.73043 |  | 3.075 | 0 | 0 | 0 | FALSE | Winter | Fall | 8 | On Peak | 1 | 0.17792 | 323.0453 | 993.3532 | 0.54711 | 0 | 0.54711
| 11/10 09:00:00 | -5 | 23 | 0.45821 | 48264.5909 | 45285.0014 | 2.5698 | 3.0956 | 27492.7077 | Rated | Heat Pump | 0.6071 |  | 2.6029 | 0 | 0 | 0 | FALSE | Winter | Fall | 9 | On Peak | 1 | 0.17792 | 320.7363 | 834.8509 | 0.46312 | 0 | 0.46312
| 11/10 10:00:00 | -4.5 | 23.9 | 0.45123 | 48863.6026 | 46031.0257 | 2.6077 | 3.1357 | 27073.977 | Rated | Heat Pump | 0.58817 |  | 2.5305 | 0 | 0 | 0 | FALSE | Winter | Fall | 10 | On Peak | 0 | 0.17792 | 319.9281 | 809.5857 | 0.45024 | 0 | 0.45024
| 11/10 11:00:00 | -4 | 24.8 | 0.37823 | 49446.9589 | 46743.7545 | 2.6456 | 3.1745 | 22694.0602 | Rated | Heat Pump | 0.4855 |  | 2.0952 | 0 | 0 | 0 | FALSE | Winter | Fall | 11 | Mid Peak | 0 | 0.12829 | 319.4651 | 669.3547 | 0.26879 | 0 | 0.26879
| 11/10 12:00:00 | -3 | 26.6 | 0.36417 | 50566.7055 | 48069.3253 | 2.7216 | 3.2483 | 21850.2994 | Rated | Heat Pump | 0.45456 |  | 1.9715 | 0 | 0 | 0 | FALSE | Winter | Fall | 12 | Mid Peak | 0 | 0.12829 | 319.9238 | 630.721 | 0.25291 | 0 | 0.25291
| 11/10 13:00:00 | -2 | 28.4 | 0.30779 | 51103.0957 | 48682.1673 | 2.7597 | 3.2835 | 18467.5161 | Rated | Heat Pump | 0.37935 |  | 1.6484 | 0 | 0 | 0 | FALSE | Winter | Fall | 13 | Mid Peak | 0 | 0.12829 | 321.0409 | 529.2083 | 0.21147 | 0 | 0.21147
| 11/10 14:00:00 | -2 | 28.4 | 0.34162 | 51103.0957 | 48682.1673 | 2.7597 | 3.2835 | 20497.4916 | Rated | Heat Pump | 0.42105 |  | 1.8296 | 0 | 0 | 0 | FALSE | Winter | Fall | 14 | Mid Peak | 0 | 0.12829 | 326.5063 | 597.3792 | 0.23471 | 0 | 0.23471
| 11/10 15:00:00 | -2 | 28.4 | 0.27523 | 51103.0957 | 48682.1673 | 2.7597 | 3.2835 | 16513.856 | Rated | Heat Pump | 0.33922 |  | 1.474 | 0 | 0 | 0 | FALSE | Winter | Fall | 15 | Mid Peak | 0 | 0.12829 | 337.2179 | 497.0693 | 0.1891 | 0 | 0.1891
| 11/10 16:00:00 | -2.4 | 27.68 | 0.28987 | 51103.0957 | 48682.1673 | 2.7597 | 3.2835 | 17392.2608 | Rated | Heat Pump | 0.35726 |  | 1.5524 | 0 | 0 | 0 | FALSE | Winter | Fall | 16 | Mid Peak | 0 | 0.12829 | 351.86 | 546.2403 | 0.19916 | 0 | 0.19916
| 11/10 17:00:00 | -3 | 26.6 | 0.36251 | 50566.7055 | 48069.3253 | 2.7216 | 3.2483 | 21750.5129 | Rated | Heat Pump | 0.45248 |  | 1.9625 | 0 | 0 | 0 | FALSE | Winter | Fall | 17 | On Peak | 0 | 0.17792 | 361.1042 | 708.6559 | 0.34917 | 0 | 0.34917
| 11/10 18:00:00 | -3 | 26.6 | 0.36964 | 50566.7055 | 48069.3253 | 2.7216 | 3.2483 | 22178.6686 | Rated | Heat Pump | 0.46139 |  | 2.0011 | 0 | 0 | 0 | FALSE | Winter | Fall | 18 | On Peak | 0 | 0.17792 | 361.8183 | 724.0347 | 0.35604 | 0 | 0.35604
| 11/10 19:00:00 | -3.5 | 25.7 | 0.3775 | 50014.6599 | 47423.1877 | 2.6836 | 3.212 | 22649.8499 | Rated | Heat Pump | 0.47761 |  | 2.0667 | 0 | 0 | 0 | FALSE | Winter | Fall | 19 | Off Peak | 0 | 0.099922 | 356.4274 | 736.6364 | 0.20651 | 0 | 0.20651
| 11/10 20:00:00 | -5 | 23 | 0.36354 | 48264.5909 | 45285.0014 | 2.5698 | 3.0956 | 21812.3298 | Rated | Heat Pump | 0.48167 |  | 2.0651 | 0 | 0 | 0 | FALSE | Winter | Fall | 20 | Off Peak | 0 | 0.099922 | 345.2893 | 713.064 | 0.20635 | 0 | 0.20635
| 11/10 21:00:00 | -5 | 23 | 0.35314 | 48264.5909 | 45285.0014 | 2.5698 | 3.0956 | 21188.6735 | Rated | Heat Pump | 0.4679 |  | 2.0061 | 0 | 0 | 0 | FALSE | Winter | Fall | 21 | Off Peak | 0 | 0.099922 | 327.7433 | 657.4775 | 0.20045 | 0 | 0.20045
| 11/10 22:00:00 | -6.2 | 20.84 | 0.38533 | 47019.6016 | 43693.0659 | 2.4939 | 3.0115 | 23119.9763 | Rated | Heat Pump | 0.52915 |  | 2.2501 | 0 | 0 | 0 | FALSE | Winter | Fall | 22 | Off Peak | 0 | 0.099922 | 304.965 | 686.1965 | 0.22483 | 0 | 0.22483
| 11/10 23:00:00 | -6 | 21.2 | 0.40074 | 47019.6016 | 43693.0659 | 2.4939 | 3.0115 | 24044.3226 | Rated | Heat Pump | 0.5503 |  | 2.34 | 0 | 0 | 0 | FALSE | Winter | Fall | 23 | Off Peak | 0 | 0.099922 | 286.6483 | 670.7691 | 0.23382 | 0 | 0.23382
| 11/10 24:00:00 | -6 | 21.2 | 0.44074 | 47019.6016 | 43693.0659 | 2.4939 | 3.0115 | 26444.164 | Rated | Heat Pump | 0.60523 |  | 2.5736 | 0 | 0 | 0 | FALSE | Winter | Fall | 24 | Off Peak | 0 | 0.099922 | 273.5992 | 704.1348 | 0.25716 | 0 | 0.25716
| 11/11 01:00:00 | -5.5 | 22.1 | 0.47212 | 47649.9239 | 44505.6814 | 2.5319 | 3.0542 | 28326.9681 | Rated | Heat Pump | 0.63648 |  | 2.7183 | 0 | 0 | 0 | FALSE | Winter | Fall | 1 | Off Peak | 0 | 0.099922 | 266.825 | 725.2972 | 0.27161 | 0 | 0.27161
| 11/11 02:00:00 | -3 | 26.6 | 0.44015 | 50566.7055 | 48069.3253 | 2.7216 | 3.2483 | 26408.7004 | Rated | Heat Pump | 0.54939 |  | 2.3828 | 0 | 0 | 0 | FALSE | Winter | Fall | 2 | Off Peak | 0 | 0.099922 | 263.778 | 628.5198 | 0.23809 | 0 | 0.23809
| 11/11 03:00:00 | -4 | 24.8 | 0.4378 | 49446.9589 | 46743.7545 | 2.6456 | 3.1745 | 26267.7327 | Rated | Heat Pump | 0.56195 |  | 2.4252 | 0 | 0 | 0 | FALSE | Winter | Fall | 3 | Off Peak | 0 | 0.099922 | 264.6736 | 641.8801 | 0.24233 | 0 | 0.24233
| 11/11 04:00:00 | -3 | 26.6 | 0.40113 | 50566.7055 | 48069.3253 | 2.7216 | 3.2483 | 24067.916 | Rated | Heat Pump | 0.50069 |  | 2.1716 | 0 | 0 | 0 | FALSE | Winter | Fall | 4 | Off Peak | 0 | 0.099922 | 270.3058 | 586.9853 | 0.21699 | 0 | 0.21699
| 11/11 05:00:00 | -3 | 26.6 | 0.40751 | 50566.7055 | 48069.3253 | 2.7216 | 3.2483 | 24450.8654 | Rated | Heat Pump | 0.50866 |  | 2.2061 | 0 | 0 | 0 | FALSE | Winter | Fall | 5 | Off Peak | 0 | 0.099922 | 292.1492 | 644.5139 | 0.22044 | 0 | 0.22044
| 11/11 06:00:00 | -3 | 26.6 | 0.39237 | 50566.7055 | 48069.3253 | 2.7216 | 3.2483 | 23542.155 | Rated | Heat Pump | 0.48975 |  | 2.1241 | 0 | 0 | 0 | FALSE | Winter | Fall | 6 | Off Peak | 0 | 0.099922 | 313.6483 | 666.2275 | 0.21225 | 0 | 0.21225
| 11/11 07:00:00 | -4.4 | 24.08 | 0.41225 | 48863.6026 | 46031.0257 | 2.6077 | 3.1357 | 24735.1499 | Rated | Heat Pump | 0.53736 |  | 2.3119 | 0 | 0 | 0 | FALSE | Winter | Fall | 7 | Off Peak | 1 | 0.099922 | 322.5232 | 745.6481 | 0.23101 | 0 | 0.23101
| 11/11 08:00:00 | -4 | 24.8 | 0.37411 | 49446.9589 | 46743.7545 | 2.6456 | 3.1745 | 22446.6298 | Rated | Heat Pump | 0.48021 |  | 2.0724 | 0 | 0 | 0 | FALSE | Winter | Fall | 8 | On Peak | 1 | 0.17792 | 323.0453 | 669.4764 | 0.36873 | 0 | 0.36873
| 11/11 09:00:00 | -1 | 30.2 | 0.30009 | 52128.9102 | 49807.9645 | 2.8365 | 3.3505 | 18005.6562 | Rated | Heat Pump | 0.3615 |  | 1.575 | 0 | 0 | 0 | FALSE | Winter | Fall | 9 | On Peak | 1 | 0.17792 | 320.7363 | 505.1705 | 0.28024 | 0 | 0.28024
| 11/11 10:00:00 | 0.8 | 33.44 | 0.22977 | 53550.2167 | 51246.9434 | 2.9536 | 3.4436 | 13786.2798 | Rated | Heat Pump | 0.26902 |  | 1.1733 | 0 | 0 | 0 | FALSE | Winter | Fall | 10 | On Peak | 0 | 0.17792 | 319.9281 | 375.3818 | 0.20876 | 0 | 0.20876
| 11/11 11:00:00 | 2 | 35.6 | 0.18152 | 54830.6251 | 52386.2621 | 3.0742 | 3.5293 | 10890.9694 | Rated | Heat Pump | 0.2079 |  | 0.90442 | 0 | 0 | 0 | FALSE | Winter | Fall | 11 | Mid Peak | 0 | 0.12829 | 319.4651 | 288.9321 | 0.11603 | 0 | 0.11603
| 11/11 12:00:00 | 2 | 35.6 | 0.17059 | 54830.6251 | 52386.2621 | 3.0742 | 3.5293 | 10235.519 | Rated | Heat Pump | 0.19539 |  | 0.84999 | 0 | 0 | 0 | FALSE | Winter | Fall | 12 | Mid Peak | 0 | 0.12829 | 319.9238 | 271.9332 | 0.10904 | 0 | 0.10904
| 11/11 13:00:00 | 2 | 35.6 | 0.14737 | 54830.6251 | 52386.2621 | 3.0742 | 3.5293 | 8842.2165 | Rated | Heat Pump | 0.16879 |  | 0.73429 | 0 | 0 | 0 | FALSE | Winter | Fall | 13 | Mid Peak | 0 | 0.12829 | 321.0409 | 235.7368 | 0.094199 | 0 | 0.094199
| 11/11 14:00:00 | 2 | 35.6 | 0.15077 | 54830.6251 | 52386.2621 | 3.0742 | 3.5293 | 9046.445 | Rated | Heat Pump | 0.17269 |  | 0.75125 | 0 | 0 | 0 | FALSE | Winter | Fall | 14 | Mid Peak | 0 | 0.12829 | 326.5063 | 245.2875 | 0.096375 | 0 | 0.096375
| 11/11 15:00:00 | 2 | 35.6 | 0.16205 | 54830.6251 | 52386.2621 | 3.0742 | 3.5293 | 9723.1775 | Rated | Heat Pump | 0.18561 |  | 0.80745 | 0 | 0 | 0 | FALSE | Winter | Fall | 15 | Mid Peak | 0 | 0.12829 | 337.2179 | 272.2856 | 0.10358 | 0 | 0.10358
| 11/11 16:00:00 | 1.2 | 34.16 | 0.18517 | 53992.6749 | 51660.0119 | 2.9933 | 3.4729 | 11110.4279 | Rated | Heat Pump | 0.21507 |  | 0.93762 | 0 | 0 | 0 | FALSE | Winter | Fall | 16 | Mid Peak | 0 | 0.12829 | 351.86 | 329.9098 | 0.12028 | 0 | 0.12028
| 11/11 17:00:00 | 0 | 32 | 0.19651 | 53092.1032 | 50800.5794 | 2.9143 | 3.4135 | 11790.3185 | Rated | Heat Pump | 0.23209 |  | 1.0123 | 0 | 0 | 0 | FALSE | Winter | Fall | 17 | On Peak | 0 | 0.17792 | 361.1042 | 365.5514 | 0.18011 | 0 | 0.18011
| 11/11 18:00:00 | 0 | 32 | 0.19648 | 53092.1032 | 50800.5794 | 2.9143 | 3.4135 | 11788.7013 | Rated | Heat Pump | 0.23206 |  | 1.0122 | 0 | 0 | 0 | FALSE | Winter | Fall | 18 | On Peak | 0 | 0.17792 | 361.8183 | 366.224 | 0.18009 | 0 | 0.18009
| 11/11 19:00:00 | 0 | 32 | 0.18693 | 53092.1032 | 50800.5794 | 2.9143 | 3.4135 | 11216.0207 | Rated | Heat Pump | 0.22079 |  | 0.96301 | 0 | 0 | 0 | FALSE | Winter | Fall | 19 | Off Peak | 0 | 0.099922 | 356.4274 | 343.2419 | 0.096226 | 0 | 0.096226
| 11/11 20:00:00 | 0 | 32 | 0.19179 | 53092.1032 | 50800.5794 | 2.9143 | 3.4135 | 11507.5927 | Rated | Heat Pump | 0.22652 |  | 0.98804 | 0 | 0 | 0 | FALSE | Winter | Fall | 20 | Off Peak | 0 | 0.099922 | 345.2893 | 341.1599 | 0.098727 | 0 | 0.098727
| 11/11 21:00:00 | 0 | 32 | 0.19057 | 53092.1032 | 50800.5794 | 2.9143 | 3.4135 | 11434.302 | Rated | Heat Pump | 0.22508 |  | 0.98175 | 0 | 0 | 0 | FALSE | Winter | Fall | 21 | Off Peak | 0 | 0.099922 | 327.7433 | 321.7613 | 0.098099 | 0 | 0.098099
| 11/11 22:00:00 | 0 | 32 | 0.19641 | 53092.1032 | 50800.5794 | 2.9143 | 3.4135 | 11784.5345 | Rated | Heat Pump | 0.23198 |  | 1.0118 | 0 | 0 | 0 | FALSE | Winter | Fall | 22 | Off Peak | 0 | 0.099922 | 304.965 | 308.5694 | 0.1011 | 0 | 0.1011
| 11/11 23:00:00 | 0 | 32 | 0.20709 | 53092.1032 | 50800.5794 | 2.9143 | 3.4135 | 12425.1754 | Rated | Heat Pump | 0.24459 |  | 1.0668 | 0 | 0 | 0 | FALSE | Winter | Fall | 23 | Off Peak | 0 | 0.099922 | 286.6483 | 305.8034 | 0.1066 | 0 | 0.1066
| 11/11 24:00:00 | 0 | 32 | 0.21007 | 53092.1032 | 50800.5794 | 2.9143 | 3.4135 | 12604.0186 | Rated | Heat Pump | 0.24811 |  | 1.0822 | 0 | 0 | 0 | FALSE | Winter | Fall | 24 | Off Peak | 0 | 0.099922 | 273.5992 | 296.0835 | 0.10813 | 0 | 0.10813
| 11/12 01:00:00 | -0.3 | 31.46 | 0.22442 | 52618.3344 | 50320.9197 | 2.8753 | 3.3825 | 13465.4145 | Rated | Heat Pump | 0.26759 |  | 1.1667 | 0 | 0 | 0 | FALSE | Winter | Fall | 1 | Off Peak | 0 | 0.099922 | 266.825 | 311.3163 | 0.11658 | 0 | 0.11658
| 11/12 02:00:00 | 0 | 32 | 0.22886 | 53092.1032 | 50800.5794 | 2.9143 | 3.4135 | 13731.4039 | Rated | Heat Pump | 0.2703 |  | 1.179 | 0 | 0 | 0 | FALSE | Winter | Fall | 2 | Off Peak | 0 | 0.099922 | 263.778 | 310.9882 | 0.11781 | 0 | 0.11781
| 11/12 03:00:00 | 1 | 33.8 | 0.23567 | 53992.6749 | 51660.0119 | 2.9933 | 3.4729 | 14140.1263 | Rated | Heat Pump | 0.27372 |  | 1.1933 | 0 | 0 | 0 | FALSE | Winter | Fall | 3 | Off Peak | 0 | 0.099922 | 264.6736 | 315.8337 | 0.11924 | 0 | 0.11924
| 11/12 04:00:00 | 1 | 33.8 | 0.23612 | 53992.6749 | 51660.0119 | 2.9933 | 3.4729 | 14167.4508 | Rated | Heat Pump | 0.27424 |  | 1.1956 | 0 | 0 | 0 | FALSE | Winter | Fall | 4 | Off Peak | 0 | 0.099922 | 270.3058 | 323.1779 | 0.11947 | 0 | 0.11947
| 11/12 05:00:00 | 0 | 32 | 0.23274 | 53092.1032 | 50800.5794 | 2.9143 | 3.4135 | 13964.5746 | Rated | Heat Pump | 0.27489 |  | 1.199 | 0 | 0 | 0 | FALSE | Winter | Fall | 5 | Off Peak | 0 | 0.099922 | 292.1492 | 350.286 | 0.11981 | 0 | 0.11981
| 11/12 06:00:00 | 1 | 33.8 | 0.23013 | 53992.6749 | 51660.0119 | 2.9933 | 3.4729 | 13807.5299 | Rated | Heat Pump | 0.26728 |  | 1.1652 | 0 | 0 | 0 | FALSE | Winter | Fall | 6 | Off Peak | 0 | 0.099922 | 313.6483 | 365.4715 | 0.11643 | 0 | 0.11643
| 11/12 07:00:00 | 1.1 | 33.98 | 0.21759 | 53992.6749 | 51660.0119 | 2.9933 | 3.4729 | 13055.5618 | Rated | Heat Pump | 0.25272 |  | 1.1018 | 0 | 0 | 0 | FALSE | Winter | Fall | 7 | Off Peak | 1 | 0.099922 | 322.5232 | 355.3457 | 0.11009 | 0 | 0.11009
| 11/12 08:00:00 | 1 | 33.8 | 0.20127 | 53992.6749 | 51660.0119 | 2.9933 | 3.4729 | 12076.0977 | Rated | Heat Pump | 0.23376 |  | 1.0191 | 0 | 0 | 0 | FALSE | Winter | Fall | 8 | On Peak | 1 | 0.17792 | 323.0453 | 329.2188 | 0.18132 | 0 | 0.18132
| 11/12 09:00:00 | 2 | 35.6 | 0.19397 | 54830.6251 | 52386.2621 | 3.0742 | 3.5293 | 11638.3364 | Rated | Heat Pump | 0.22216 |  | 0.96649 | 0 | 0 | 0 | FALSE | Winter | Fall | 9 | On Peak | 1 | 0.17792 | 320.7363 | 309.988 | 0.17196 | 0 | 0.17196
| 11/12 10:00:00 | 2.7 | 36.86 | 0.16569 | 55226.1172 | 52699.4438 | 3.1154 | 3.5564 | 9941.2158 | Rated | Heat Pump | 0.18864 |  | 0.81925 | 0 | 0 | 0 | FALSE | Winter | Fall | 10 | On Peak | 0 | 0.17792 | 319.9281 | 262.1 | 0.14576 | 0 | 0.14576
| 11/12 11:00:00 | 3 | 37.4 | 0.14352 | 55226.1172 | 52699.4438 | 3.1154 | 3.5564 | 8611.4822 | Rated | Heat Pump | 0.16341 |  | 0.70966 | 0 | 0 | 0 | FALSE | Winter | Fall | 11 | Mid Peak | 0 | 0.12829 | 319.4651 | 226.713 | 0.09104 | 0 | 0.09104
| 11/12 12:00:00 | 4 | 39.2 | 0.11869 | 55970.1354 | 53225.9204 | 3.1997 | 3.6091 | 7121.6471 | Rated | Heat Pump | 0.1338 |  | 0.57832 | 0 | 0 | 0 | FALSE | Winter | Fall | 12 | Mid Peak | 0 | 0.12829 | 319.9238 | 185.0192 | 0.074191 | 0 | 0.074191
| 11/12 13:00:00 | 4 | 39.2 | 0.10686 | 55970.1354 | 53225.9204 | 3.1997 | 3.6091 | 6411.8241 | Rated | Heat Pump | 0.12046 |  | 0.52068 | 0 | 0 | 0 | FALSE | Winter | Fall | 13 | Mid Peak | 0 | 0.12829 | 321.0409 | 167.1597 | 0.066796 | 0 | 0.066796
| 11/12 14:00:00 | 4 | 39.2 | 0.1104 | 55970.1354 | 53225.9204 | 3.1997 | 3.6091 | 6624.2426 | Rated | Heat Pump | 0.12446 |  | 0.53793 | 0 | 0 | 0 | FALSE | Winter | Fall | 14 | Mid Peak | 0 | 0.12829 | 326.5063 | 175.6376 | 0.069009 | 0 | 0.069009
| 11/12 15:00:00 | 3 | 37.4 | 0.13289 | 55226.1172 | 52699.4438 | 3.1154 | 3.5564 | 7973.2316 | Rated | Heat Pump | 0.1513 |  | 0.65707 | 0 | 0 | 0 | FALSE | Winter | Fall | 15 | Mid Peak | 0 | 0.12829 | 337.2179 | 221.5747 | 0.084293 | 0 | 0.084293
| 11/12 16:00:00 | 3.2 | 37.76 | 0.12953 | 55605.954 | 52979.3299 | 3.1572 | 3.583 | 7771.6918 | Rated | Heat Pump | 0.14669 |  | 0.6357 | 0 | 0 | 0 | FALSE | Winter | Fall | 16 | Mid Peak | 0 | 0.12829 | 351.86 | 223.679 | 0.081552 | 0 | 0.081552
| 11/12 17:00:00 | 3 | 37.4 | 0.13247 | 55226.1172 | 52699.4438 | 3.1154 | 3.5564 | 7948.0706 | Rated | Heat Pump | 0.15082 |  | 0.65499 | 0 | 0 | 0 | FALSE | Winter | Fall | 17 | On Peak | 0 | 0.17792 | 361.1042 | 236.5208 | 0.11654 | 0 | 0.11654
| 11/12 18:00:00 | 3 | 37.4 | 0.11361 | 55226.1172 | 52699.4438 | 3.1154 | 3.5564 | 6816.8427 | Rated | Heat Pump | 0.12935 |  | 0.56177 | 0 | 0 | 0 | FALSE | Winter | Fall | 18 | On Peak | 0 | 0.17792 | 361.8183 | 203.2586 | 0.099952 | 0 | 0.099952
| 11/12 19:00:00 | 2.8 | 37.04 | 0.098004 | 55226.1172 | 52699.4438 | 3.1154 | 3.5564 | 5880.2699 | Rated | Heat Pump | 0.11158 |  | 0.48459 | 0 | 0 | 0 | FALSE | Winter | Fall | 19 | Off Peak | 0 | 0.099922 | 356.4274 | 172.7203 | 0.048421 | 0 | 0.048421
| 11/12 20:00:00 | 3 | 37.4 | 0.095042 | 55226.1172 | 52699.4438 | 3.1154 | 3.5564 | 5702.5293 | Rated | Heat Pump | 0.10821 |  | 0.46994 | 0 | 0 | 0 | FALSE | Winter | Fall | 20 | Off Peak | 0 | 0.099922 | 345.2893 | 162.2654 | 0.046958 | 0 | 0.046958
| 11/12 21:00:00 | 3 | 37.4 | 0.098377 | 55226.1172 | 52699.4438 | 3.1154 | 3.5564 | 5902.6388 | Rated | Heat Pump | 0.11201 |  | 0.48643 | 0 | 0 | 0 | FALSE | Winter | Fall | 21 | Off Peak | 0 | 0.099922 | 327.7433 | 159.4245 | 0.048605 | 0 | 0.048605
| 11/12 22:00:00 | 2.5 | 36.5 | 0.12546 | 55226.1172 | 52699.4438 | 3.1154 | 3.5564 | 7527.5532 | Rated | Heat Pump | 0.14284 |  | 0.62034 | 0 | 0 | 0 | FALSE | Winter | Fall | 22 | Off Peak | 0 | 0.099922 | 304.965 | 189.1816 | 0.061986 | 0 | 0.061986
| 11/12 23:00:00 | 2 | 35.6 | 0.16787 | 54830.6251 | 52386.2621 | 3.0742 | 3.5293 | 10072.1047 | Rated | Heat Pump | 0.19227 |  | 0.83642 | 0 | 0 | 0 | FALSE | Winter | Fall | 23 | Off Peak | 0 | 0.099922 | 286.6483 | 239.7593 | 0.083577 | 0 | 0.083577
| 11/12 24:00:00 | 2 | 35.6 | 0.19176 | 54830.6251 | 52386.2621 | 3.0742 | 3.5293 | 11505.8912 | Rated | Heat Pump | 0.21964 |  | 0.95549 | 0 | 0 | 0 | FALSE | Winter | Fall | 24 | Off Peak | 0 | 0.099922 | 273.5992 | 261.4213 | 0.095475 | 0 | 0.095475
| 11/13 01:00:00 | 2 | 35.6 | 0.20748 | 54830.6251 | 52386.2621 | 3.0742 | 3.5293 | 12448.8109 | Rated | Heat Pump | 0.23764 |  | 1.0338 | 0 | 0 | 0 | FALSE | Winter | Fall | 1 | Off Peak | 0 | 0.099922 | 266.825 | 275.8419 | 0.1033 | 0 | 0.1033
| 11/13 02:00:00 | 2 | 35.6 | 0.21768 | 54830.6251 | 52386.2621 | 3.0742 | 3.5293 | 13060.5601 | Rated | Heat Pump | 0.24931 |  | 1.0846 | 0 | 0 | 0 | FALSE | Winter | Fall | 2 | Off Peak | 0 | 0.099922 | 263.778 | 286.0924 | 0.10838 | 0 | 0.10838
| 11/13 03:00:00 | 2 | 35.6 | 0.22753 | 54830.6251 | 52386.2621 | 3.0742 | 3.5293 | 13651.8487 | Rated | Heat Pump | 0.2606 |  | 1.1337 | 0 | 0 | 0 | FALSE | Winter | Fall | 3 | Off Peak | 0 | 0.099922 | 264.6736 | 300.0599 | 0.11328 | 0 | 0.11328
| 11/13 04:00:00 | 2.1 | 35.78 | 0.22303 | 54830.6251 | 52386.2621 | 3.0742 | 3.5293 | 13381.7501 | Rated | Heat Pump | 0.25544 |  | 1.1113 | 0 | 0 | 0 | FALSE | Winter | Fall | 4 | Off Peak | 0 | 0.099922 | 270.3058 | 300.3822 | 0.11104 | 0 | 0.11104
| 11/13 05:00:00 | 2 | 35.6 | 0.23096 | 54830.6251 | 52386.2621 | 3.0742 | 3.5293 | 13857.8066 | Rated | Heat Pump | 0.26453 |  | 1.1508 | 0 | 0 | 0 | FALSE | Winter | Fall | 5 | Off Peak | 0 | 0.099922 | 292.1492 | 336.2057 | 0.11499 | 0 | 0.11499
| 11/13 06:00:00 | 2 | 35.6 | 0.23106 | 54830.6251 | 52386.2621 | 3.0742 | 3.5293 | 13863.8333 | Rated | Heat Pump | 0.26465 |  | 1.1513 | 0 | 0 | 0 | FALSE | Winter | Fall | 6 | Off Peak | 0 | 0.099922 | 313.6483 | 361.1039 | 0.11504 | 0 | 0.11504
| 11/13 07:00:00 | 2.7 | 36.86 | 0.2292 | 55226.1172 | 52699.4438 | 3.1154 | 3.5564 | 13751.8458 | Rated | Heat Pump | 0.26095 |  | 1.1333 | 0 | 0 | 0 | FALSE | Winter | Fall | 7 | Off Peak | 1 | 0.099922 | 322.5232 | 365.5082 | 0.11324 | 0 | 0.11324
| 11/13 08:00:00 | 3 | 37.4 | 0.19012 | 55226.1172 | 52699.4438 | 3.1154 | 3.5564 | 11407.2498 | Rated | Heat Pump | 0.21646 |  | 0.94006 | 0 | 0 | 0 | FALSE | Winter | Fall | 8 | On Peak | 1 | 0.17792 | 323.0453 | 303.6823 | 0.16726 | 0 | 0.16726
| 11/13 09:00:00 | 3 | 37.4 | 0.16758 | 55226.1172 | 52699.4438 | 3.1154 | 3.5564 | 10054.8252 | Rated | Heat Pump | 0.1908 |  | 0.82861 | 0 | 0 | 0 | FALSE | Winter | Fall | 9 | On Peak | 1 | 0.17792 | 320.7363 | 265.765 | 0.14743 | 0 | 0.14743
| 11/13 10:00:00 | 3.7 | 38.66 | 0.16007 | 55970.1354 | 53225.9204 | 3.1997 | 3.6091 | 9604.0249 | Rated | Heat Pump | 0.18044 |  | 0.77991 | 0 | 0 | 0 | FALSE | Winter | Fall | 10 | On Peak | 0 | 0.17792 | 319.9281 | 249.5143 | 0.13876 | 0 | 0.13876
| 11/13 11:00:00 | 4 | 39.2 | 0.15258 | 55970.1354 | 53225.9204 | 3.1997 | 3.6091 | 9154.7862 | Rated | Heat Pump | 0.172 |  | 0.74343 | 0 | 0 | 0 | FALSE | Winter | Fall | 11 | Mid Peak | 0 | 0.12829 | 319.4651 | 237.4987 | 0.095371 | 0 | 0.095371
| 11/13 12:00:00 | 5 | 41 | 0.12864 | 56651.5321 | 53619.2146 | 3.3294 | 3.7072 | 7718.1011 | Rated | Heat Pump | 0.14394 |  | 0.61017 | 0 | 0 | 0 | FALSE | Winter | Fall | 12 | Mid Peak | 0 | 0.12829 | 319.9238 | 195.209 | 0.078277 | 0 | 0.078277
| 11/13 13:00:00 | 5 | 41 | 0.13324 | 56651.5321 | 53619.2146 | 3.3294 | 3.7072 | 7994.5211 | Rated | Heat Pump | 0.1491 |  | 0.63203 | 0 | 0 | 0 | FALSE | Winter | Fall | 13 | Mid Peak | 0 | 0.12829 | 321.0409 | 202.9063 | 0.08108 | 0 | 0.08108
| 11/13 14:00:00 | 6 | 42.8 | 0.14229 | 57270.3075 | 53879.3265 | 3.4161 | 3.7516 | 8537.5198 | Rated | Heat Pump | 0.15846 |  | 0.66697 | 0 | 0 | 0 | FALSE | Winter | Fall | 14 | Mid Peak | 0 | 0.12829 | 326.5063 | 217.7715 | 0.085564 | 0 | 0.085564
| 11/13 15:00:00 | 6 | 42.8 | 0.16925 | 57270.3075 | 53879.3265 | 3.4161 | 3.7516 | 10154.992 | Rated | Heat Pump | 0.18848 |  | 0.79334 | 0 | 0 | 0 | FALSE | Winter | Fall | 15 | Mid Peak | 0 | 0.12829 | 337.2179 | 267.5272 | 0.10177 | 0 | 0.10177
| 11/13 16:00:00 | 5.7 | 42.26 | 0.15054 | 56968.7475 | 53765.9184 | 3.3726 | 3.7299 | 9032.178 | Rated | Heat Pump | 0.16799 |  | 0.70972 | 0 | 0 | 0 | FALSE | Winter | Fall | 16 | Mid Peak | 0 | 0.12829 | 351.86 | 249.7237 | 0.091048 | 0 | 0.091048
| 11/13 17:00:00 | 5 | 41 | 0.15764 | 56651.5321 | 53619.2146 | 3.3294 | 3.7072 | 9458.5742 | Rated | Heat Pump | 0.1764 |  | 0.74777 | 0 | 0 | 0 | FALSE | Winter | Fall | 17 | On Peak | 0 | 0.17792 | 361.1042 | 270.0232 | 0.13305 | 0 | 0.13305
| 11/13 18:00:00 | 5 | 41 | 0.17174 | 56651.5321 | 53619.2146 | 3.3294 | 3.7072 | 10304.3388 | Rated | Heat Pump | 0.19218 |  | 0.81463 | 0 | 0 | 0 | FALSE | Winter | Fall | 18 | On Peak | 0 | 0.17792 | 361.8183 | 294.7497 | 0.14494 | 0 | 0.14494
| 11/13 19:00:00 | 4.2 | 39.56 | 0.15 | 56318.6614 | 53439.2153 | 3.2866 | 3.6836 | 8999.8585 | Rated | Heat Pump | 0.16841 |  | 0.71606 | 0 | 0 | 0 | FALSE | Winter | Fall | 19 | Off Peak | 0 | 0.099922 | 356.4274 | 255.2249 | 0.071551 | 0 | 0.071551
| 11/13 20:00:00 | 4 | 39.2 | 0.14747 | 55970.1354 | 53225.9204 | 3.1997 | 3.6091 | 8847.9237 | Rated | Heat Pump | 0.16623 |  | 0.71851 | 0 | 0 | 0 | FALSE | Winter | Fall | 20 | Off Peak | 0 | 0.099922 | 345.2893 | 248.0928 | 0.071795 | 0 | 0.071795
| 11/13 21:00:00 | 4 | 39.2 | 0.13269 | 55970.1354 | 53225.9204 | 3.1997 | 3.6091 | 7961.3994 | Rated | Heat Pump | 0.14958 |  | 0.64652 | 0 | 0 | 0 | FALSE | Winter | Fall | 21 | Off Peak | 0 | 0.099922 | 327.7433 | 211.8912 | 0.064601 | 0 | 0.064601
| 11/13 22:00:00 | 4.3 | 39.74 | 0.15025 | 56318.6614 | 53439.2153 | 3.2866 | 3.6836 | 9015.0259 | Rated | Heat Pump | 0.1687 |  | 0.71727 | 0 | 0 | 0 | FALSE | Winter | Fall | 22 | Off Peak | 0 | 0.099922 | 304.965 | 218.7425 | 0.071671 | 0 | 0.071671
| 11/13 23:00:00 | 4 | 39.2 | 0.1587 | 55970.1354 | 53225.9204 | 3.1997 | 3.6091 | 9522.036 | Rated | Heat Pump | 0.1789 |  | 0.77325 | 0 | 0 | 0 | FALSE | Winter | Fall | 23 | Off Peak | 0 | 0.099922 | 286.6483 | 221.6506 | 0.077265 | 0 | 0.077265
| 11/13 24:00:00 | 4 | 39.2 | 0.17122 | 55970.1354 | 53225.9204 | 3.1997 | 3.6091 | 10273.3172 | Rated | Heat Pump | 0.19301 |  | 0.83426 | 0 | 0 | 0 | FALSE | Winter | Fall | 24 | Off Peak | 0 | 0.099922 | 273.5992 | 228.2523 | 0.083361 | 0 | 0.083361
| 11/14 01:00:00 | 3.5 | 38.3 | 0.17847 | 55605.954 | 52979.3299 | 3.1572 | 3.583 | 10708.0191 | Rated | Heat Pump | 0.20212 |  | 0.87589 | 0 | 0 | 0 | FALSE | Winter | Fall | 1 | Off Peak | 0 | 0.099922 | 266.825 | 233.709 | 0.087521 | 0 | 0.087521
| 11/14 02:00:00 | 3 | 37.4 | 0.19603 | 55226.1172 | 52699.4438 | 3.1154 | 3.5564 | 11761.6069 | Rated | Heat Pump | 0.22318 |  | 0.96926 | 0 | 0 | 0 | FALSE | Winter | Fall | 2 | Off Peak | 0 | 0.099922 | 263.778 | 255.6704 | 0.096851 | 0 | 0.096851
| 11/14 03:00:00 | 3 | 37.4 | 0.21568 | 55226.1172 | 52699.4438 | 3.1154 | 3.5564 | 12940.8799 | Rated | Heat Pump | 0.24556 |  | 1.0664 | 0 | 0 | 0 | FALSE | Winter | Fall | 3 | Off Peak | 0 | 0.099922 | 264.6736 | 282.2602 | 0.10656 | 0 | 0.10656
| 11/14 04:00:00 | 3.1 | 37.58 | 0.20597 | 55605.954 | 52979.3299 | 3.1572 | 3.583 | 12358.3279 | Rated | Heat Pump | 0.23327 |  | 1.0109 | 0 | 0 | 0 | FALSE | Winter | Fall | 4 | Off Peak | 0 | 0.099922 | 270.3058 | 273.2467 | 0.10101 | 0 | 0.10101
| 11/14 05:00:00 | 3 | 37.4 | 0.204 | 55226.1172 | 52699.4438 | 3.1154 | 3.5564 | 12239.8352 | Rated | Heat Pump | 0.23226 |  | 1.0087 | 0 | 0 | 0 | FALSE | Winter | Fall | 5 | Off Peak | 0 | 0.099922 | 292.1492 | 294.6832 | 0.10079 | 0 | 0.10079
| 11/14 06:00:00 | 3 | 37.4 | 0.21219 | 55226.1172 | 52699.4438 | 3.1154 | 3.5564 | 12731.156 | Rated | Heat Pump | 0.24158 |  | 1.0492 | 0 | 0 | 0 | FALSE | Winter | Fall | 6 | Off Peak | 0 | 0.099922 | 313.6483 | 329.0682 | 0.10483 | 0 | 0.10483
| 11/14 07:00:00 | 2.7 | 36.86 | 0.19231 | 55226.1172 | 52699.4438 | 3.1154 | 3.5564 | 11538.301 | Rated | Heat Pump | 0.21895 |  | 0.95086 | 0 | 0 | 0 | FALSE | Winter | Fall | 7 | Off Peak | 1 | 0.099922 | 322.5232 | 306.6747 | 0.095012 | 0 | 0.095012
| 11/14 08:00:00 | 3 | 37.4 | 0.1528 | 55226.1172 | 52699.4438 | 3.1154 | 3.5564 | 9168.2299 | Rated | Heat Pump | 0.17397 |  | 0.75555 | 0 | 0 | 0 | FALSE | Winter | Fall | 8 | On Peak | 1 | 0.17792 | 323.0453 | 244.0754 | 0.13443 | 0 | 0.13443
| 11/14 09:00:00 | 4 | 39.2 | 0.099381 | 55970.1354 | 53225.9204 | 3.1997 | 3.6091 | 5962.8539 | Rated | Heat Pump | 0.11203 |  | 0.48422 | 0 | 0 | 0 | FALSE | Winter | Fall | 9 | On Peak | 1 | 0.17792 | 320.7363 | 155.3073 | 0.086154 | 0 | 0.086154
| 11/14 10:00:00 | 4.7 | 40.46 | 0.032468 | 56318.6614 | 53439.2153 | 3.2866 | 3.6836 | 1948.0673 | Rated | Heat Pump | 0.036454 |  | 0.155 | 0 | 0 | 0 | FALSE | Winter | Fall | 10 | On Peak | 0 | 0.17792 | 319.9281 | 49.5875 | 0.027577 | 0 | 0.027577
| 11/14 11:00:00 | 6 | 42.8 | 0 |  |  | 3.4161 | 3.7516 | 0 | Rated | Off | #VALUE! | 0 | 0 | 0 | 0 | 0 | FALSE | Winter | Fall | 11 | Mid Peak | 0 | 0.12829 | 319.4651 | 0 | 0 | 0 | 0
| 11/14 12:00:00 | 7 | 44.6 | 0 |  |  | 3.504 | 3.7921 | 0 | Rated | Off | #VALUE! | 0 | 0 | 0 | 0 | 0 | FALSE | Winter | Fall | 12 | Mid Peak | 0 | 0.12829 | 319.9238 | 0 | 0 | 0 | 0
| 11/14 13:00:00 | 7.3 | 45.14 | 0 |  |  | 3.504 | 3.7921 | 0 | Rated | Off | #VALUE! | 0 | 0 | 0 | 0 | 0 | FALSE | Winter | Fall | 13 | Mid Peak | 0 | 0.12829 | 321.0409 | 0 | 0 | 0 | 0
| 11/14 14:00:00 | 8 | 46.4 | 0 |  |  | 3.5484 | 3.811 | 0 | Rated | Off | #VALUE! | 0 | 0 | 0 | 0 | 0 | FALSE | Winter | Fall | 14 | Mid Peak | 0 | 0.12829 | 326.5063 | 0 | 0 | 0 | 0
| 11/14 15:00:00 | 7 | 44.6 | 0 |  |  | 3.504 | 3.7921 | 0 | Rated | Off | #VALUE! | 0 | 0 | 0 | 0 | 0 | FALSE | Winter | Fall | 15 | Mid Peak | 0 | 0.12829 | 337.2179 | 0 | 0 | 0 | 0
| 11/14 16:00:00 | 6.6 | 43.88 | 0.010097 | 57556.2121 | 53959.4391 | 3.4599 | 3.7723 | 605.8477 | Rated | Heat Pump | 0.011228 |  | 0.04707 | 0 | 0 | 0 | FALSE | Winter | Fall | 16 | Mid Peak | 0 | 0.12829 | 351.86 | 16.5621 | 0.0060385 | 0 | 0.0060385
| 11/14 17:00:00 | 5 | 41 | 0.058731 | 56651.5321 | 53619.2146 | 3.3294 | 3.7072 | 3523.87 | Rated | Heat Pump | 0.06572 |  | 0.27859 | 0 | 0 | 0 | FALSE | Winter | Fall | 17 | On Peak | 0 | 0.17792 | 361.1042 | 100.5994 | 0.049567 | 0 | 0.049567
| 11/14 18:00:00 | 3 | 37.4 | 0.061616 | 55226.1172 | 52699.4438 | 3.1154 | 3.5564 | 3696.969 | Rated | Heat Pump | 0.070152 |  | 0.30466 | 0 | 0 | 0 | FALSE | Winter | Fall | 18 | On Peak | 0 | 0.17792 | 361.8183 | 110.233 | 0.054207 | 0 | 0.054207
| 11/14 19:00:00 | 2.8 | 37.04 | 0.054928 | 55226.1172 | 52699.4438 | 3.1154 | 3.5564 | 3295.6601 | Rated | Heat Pump | 0.062537 |  | 0.27159 | 0 | 0 | 0 | FALSE | Winter | Fall | 19 | Off Peak | 0 | 0.099922 | 356.4274 | 96.803 | 0.027138 | 0 | 0.027138
| 11/14 20:00:00 | 2 | 35.6 | 0.079374 | 54830.6251 | 52386.2621 | 3.0742 | 3.5293 | 4762.4628 | Rated | Heat Pump | 0.090911 |  | 0.39549 | 0 | 0 | 0 | FALSE | Winter | Fall | 20 | Off Peak | 0 | 0.099922 | 345.2893 | 136.5591 | 0.039518 | 0 | 0.039518
| 11/14 21:00:00 | 1 | 33.8 | 0.086312 | 53992.6749 | 51660.0119 | 2.9933 | 3.4729 | 5178.7451 | Rated | Heat Pump | 0.10025 |  | 0.43704 | 0 | 0 | 0 | FALSE | Winter | Fall | 21 | Off Peak | 0 | 0.099922 | 327.7433 | 143.2363 | 0.04367 | 0 | 0.04367
| 11/14 22:00:00 | 1.1 | 33.98 | 0.10351 | 53992.6749 | 51660.0119 | 2.9933 | 3.4729 | 6210.6948 | Rated | Heat Pump | 0.12022 |  | 0.52412 | 0 | 0 | 0 | FALSE | Winter | Fall | 22 | Off Peak | 0 | 0.099922 | 304.965 | 159.8397 | 0.052372 | 0 | 0.052372
| 11/14 23:00:00 | 1 | 33.8 | 0.1229 | 53992.6749 | 51660.0119 | 2.9933 | 3.4729 | 7374.1262 | Rated | Heat Pump | 0.14274 |  | 0.62231 | 0 | 0 | 0 | FALSE | Winter | Fall | 23 | Off Peak | 0 | 0.099922 | 286.6483 | 178.3834 | 0.062182 | 0 | 0.062182
| 11/14 24:00:00 | 1 | 33.8 | 0.15426 | 53992.6749 | 51660.0119 | 2.9933 | 3.4729 | 9255.56 | Rated | Heat Pump | 0.17916 |  | 0.78108 | 0 | 0 | 0 | FALSE | Winter | Fall | 24 | Off Peak | 0 | 0.099922 | 273.5992 | 213.7037 | 0.078048 | 0 | 0.078048
| 11/15 01:00:00 | 2.8 | 37.04 | 0.17412 | 55226.1172 | 52699.4438 | 3.1154 | 3.5564 | 10447.3117 | Rated | Heat Pump | 0.19824 |  | 0.86095 | 0 | 0 | 0 | TRUE | Winter | Fall | 1 | Off Peak | 0 | 0.099922 | 266.825 | 229.7239 | 0.086028 | 0 | 0.086028
| 11/15 02:00:00 | 5 | 41 | 0.20316 | 56651.5321 | 53619.2146 | 3.3294 | 3.7072 | 12189.5473 | Rated | Heat Pump | 0.22734 |  | 0.96367 | 0 | 0 | 0 | TRUE | Winter | Fall | 2 | Off Peak | 0 | 0.099922 | 263.778 | 254.1961 | 0.096293 | 0 | 0.096293
| 11/15 03:00:00 | 5 | 41 | 0.20695 | 56651.5321 | 53619.2146 | 3.3294 | 3.7072 | 12416.8227 | Rated | Heat Pump | 0.23157 |  | 0.98164 | 0 | 0 | 0 | TRUE | Winter | Fall | 3 | Off Peak | 0 | 0.099922 | 264.6736 | 259.8148 | 0.098088 | 0 | 0.098088
| 11/15 04:00:00 | 4.6 | 40.28 | 0.20578 | 56318.6614 | 53439.2153 | 3.2866 | 3.6836 | 12346.7128 | Rated | Heat Pump | 0.23104 |  | 0.98235 | 0 | 0 | 0 | TRUE | Winter | Fall | 4 | Off Peak | 0 | 0.099922 | 270.3058 | 265.5357 | 0.098159 | 0 | 0.098159
| 11/15 05:00:00 | 4 | 39.2 | 0.21071 | 55970.1354 | 53225.9204 | 3.1997 | 3.6091 | 12642.5497 | Rated | Heat Pump | 0.23753 |  | 1.0267 | 0 | 0 | 0 | TRUE | Winter | Fall | 5 | Off Peak | 0 | 0.099922 | 292.1492 | 299.9363 | 0.10259 | 0 | 0.10259
| 11/15 06:00:00 | 4 | 39.2 | 0.19618 | 55970.1354 | 53225.9204 | 3.1997 | 3.6091 | 11770.8971 | Rated | Heat Pump | 0.22115 |  | 0.95587 | 0 | 0 | 0 | TRUE | Winter | Fall | 6 | Off Peak | 0 | 0.099922 | 313.6483 | 299.8073 | 0.095513 | 0 | 0.095513
| 11/15 07:00:00 | 4.6 | 40.28 | 0.20561 | 56318.6614 | 53439.2153 | 3.2866 | 3.6836 | 12336.4885 | Rated | Heat Pump | 0.23085 |  | 0.98154 | 0 | 0 | 0 | TRUE | Winter | Fall | 7 | Off Peak | 0 | 0.099922 | 322.5232 | 316.5693 | 0.098078 | 0 | 0.098078
| 11/15 08:00:00 | 5 | 41 | 0.15699 | 56651.5321 | 53619.2146 | 3.3294 | 3.7072 | 9419.6948 | Rated | Heat Pump | 0.17568 |  | 0.7447 | 0 | 0 | 0 | TRUE | Winter | Fall | 8 | Off Peak | 0 | 0.099922 | 323.0453 | 240.5709 | 0.074412 | 0 | 0.074412
| 11/15 09:00:00 | 5 | 41 | 0.089297 | 56651.5321 | 53619.2146 | 3.3294 | 3.7072 | 5357.826 | Rated | Heat Pump | 0.099924 |  | 0.42358 | 0 | 0 | 0 | TRUE | Winter | Fall | 9 | Off Peak | 0 | 0.099922 | 320.7363 | 135.8562 | 0.042325 | 0 | 0.042325
| 11/15 10:00:00 | 5.4 | 41.72 | 0.078199 | 56968.7475 | 53765.9184 | 3.3726 | 3.7299 | 4691.9326 | Rated | Heat Pump | 0.087266 |  | 0.36868 | 0 | 0 | 0 | TRUE | Winter | Fall | 10 | Off Peak | 0 | 0.099922 | 319.9281 | 117.951 | 0.036839 | 0 | 0.036839
| 11/15 11:00:00 | 5 | 41 | 0.077004 | 56651.5321 | 53619.2146 | 3.3294 | 3.7072 | 4620.2542 | Rated | Heat Pump | 0.086168 |  | 0.36527 | 0 | 0 | 0 | TRUE | Winter | Fall | 11 | Off Peak | 0 | 0.099922 | 319.4651 | 116.6896 | 0.036498 | 0 | 0.036498
| 11/15 12:00:00 | 5 | 41 | 0.10033 | 56651.5321 | 53619.2146 | 3.3294 | 3.7072 | 6020.0597 | Rated | Heat Pump | 0.11227 |  | 0.47593 | 0 | 0 | 0 | TRUE | Winter | Fall | 12 | Off Peak | 0 | 0.099922 | 319.9238 | 152.2615 | 0.047556 | 0 | 0.047556
| 11/15 13:00:00 | 6 | 42.8 | 0.087943 | 57270.3075 | 53879.3265 | 3.4161 | 3.7516 | 5276.5745 | Rated | Heat Pump | 0.097933 |  | 0.41222 | 0 | 0 | 0 | TRUE | Winter | Fall | 13 | Off Peak | 0 | 0.099922 | 321.0409 | 132.3397 | 0.04119 | 0 | 0.04119
| 11/15 14:00:00 | 5 | 41 | 0.10528 | 56651.5321 | 53619.2146 | 3.3294 | 3.7072 | 6316.5305 | Rated | Heat Pump | 0.1178 |  | 0.49937 | 0 | 0 | 0 | TRUE | Winter | Fall | 14 | Off Peak | 0 | 0.099922 | 326.5063 | 163.047 | 0.049898 | 0 | 0.049898
| 11/15 15:00:00 | 5 | 41 | 0.11638 | 56651.5321 | 53619.2146 | 3.3294 | 3.7072 | 6982.5349 | Rated | Heat Pump | 0.13022 |  | 0.55202 | 0 | 0 | 0 | TRUE | Winter | Fall | 15 | Off Peak | 0 | 0.099922 | 337.2179 | 186.1515 | 0.055159 | 0 | 0.055159
| 11/15 16:00:00 | 5.8 | 42.44 | 0.13228 | 56968.7475 | 53765.9184 | 3.3726 | 3.7299 | 7936.5659 | Rated | Heat Pump | 0.14761 |  | 0.62363 | 0 | 0 | 0 | TRUE | Winter | Fall | 16 | Off Peak | 0 | 0.099922 | 351.86 | 219.432 | 0.062315 | 0 | 0.062315
| 11/15 17:00:00 | 6 | 42.8 | 0.12879 | 57270.3075 | 53879.3265 | 3.4161 | 3.7516 | 7727.1175 | Rated | Heat Pump | 0.14342 |  | 0.60366 | 0 | 0 | 0 | TRUE | Winter | Fall | 17 | Off Peak | 0 | 0.099922 | 361.1042 | 217.9856 | 0.06032 | 0 | 0.06032
| 11/15 18:00:00 | 7 | 44.6 | 0.10762 | 57826.4614 | 54006.2561 | 3.504 | 3.7921 | 6457.471 | Rated | Heat Pump | 0.11957 |  | 0.49908 | 0 | 0 | 0 | TRUE | Winter | Fall | 18 | Off Peak | 0 | 0.099922 | 361.8183 | 180.5764 | 0.049869 | 0 | 0.049869
| 11/15 19:00:00 | 7.2 | 44.96 | 0.12727 | 57826.4614 | 54006.2561 | 3.504 | 3.7921 | 7636.0087 | Rated | Heat Pump | 0.14139 |  | 0.59017 | 0 | 0 | 0 | TRUE | Winter | Fall | 19 | Off Peak | 0 | 0.099922 | 356.4274 | 210.3515 | 0.058971 | 0 | 0.058971
| 11/15 20:00:00 | 8 | 46.4 | 0.12182 | 58081.0554 | 54019.7775 | 3.5484 | 3.811 | 7309.2183 | Rated | Heat Pump | 0.13531 |  | 0.56211 | 0 | 0 | 0 | TRUE | Winter | Fall | 20 | Off Peak | 0 | 0.099922 | 345.2893 | 194.0922 | 0.056168 | 0 | 0.056168
| 11/15 21:00:00 | 8 | 46.4 | 0.11949 | 58081.0554 | 54019.7775 | 3.5484 | 3.811 | 7169.4147 | Rated | Heat Pump | 0.13272 |  | 0.55136 | 0 | 0 | 0 | TRUE | Winter | Fall | 21 | Off Peak | 0 | 0.099922 | 327.7433 | 180.7056 | 0.055093 | 0 | 0.055093
| 11/15 22:00:00 | 8.1 | 46.58 | 0.14911 | 58319.9939 | 54000.0033 | 3.5931 | 3.8289 | 8946.86 | Rated | Heat Pump | 0.16568 |  | 0.68484 | 0 | 0 | 0 | TRUE | Winter | Fall | 22 | Off Peak | 0 | 0.099922 | 304.965 | 208.8521 | 0.068431 | 0 | 0.068431
| 11/15 23:00:00 | 7 | 44.6 | 0.15954 | 57826.4614 | 54006.2561 | 3.504 | 3.7921 | 9572.2297 | Rated | Heat Pump | 0.17724 |  | 0.73981 | 0 | 0 | 0 | TRUE | Winter | Fall | 23 | Off Peak | 0 | 0.099922 | 286.6483 | 212.0657 | 0.073924 | 0 | 0.073924
| 11/15 24:00:00 | 7 | 44.6 | 0.16055 | 57826.4614 | 54006.2561 | 3.504 | 3.7921 | 9633.1697 | Rated | Heat Pump | 0.17837 |  | 0.74452 | 0 | 0 | 0 | TRUE | Winter | Fall | 24 | Off Peak | 0 | 0.099922 | 273.5992 | 203.7005 | 0.074394 | 0 | 0.074394
| 11/16 01:00:00 | 6.8 | 44.24 | 0.15398 | 57556.2121 | 53959.4391 | 3.4599 | 3.7723 | 9238.769 | Rated | Heat Pump | 0.17122 |  | 0.71779 | 0 | 0 | 0 | TRUE | Winter | Fall | 1 | Off Peak | 0 | 0.099922 | 266.825 | 191.5238 | 0.071723 | 0 | 0.071723
| 11/16 02:00:00 | 7 | 44.6 | 0.18308 | 57826.4614 | 54006.2561 | 3.504 | 3.7921 | 10984.7047 | Rated | Heat Pump | 0.2034 |  | 0.84898 | 0 | 0 | 0 | TRUE | Winter | Fall | 2 | Off Peak | 0 | 0.099922 | 263.778 | 223.9417 | 0.084832 | 0 | 0.084832
| 11/16 03:00:00 | 5 | 41 | 0.16579 | 56651.5321 | 53619.2146 | 3.3294 | 3.7072 | 9947.2456 | Rated | Heat Pump | 0.18552 |  | 0.7864 | 0 | 0 | 0 | TRUE | Winter | Fall | 3 | Off Peak | 0 | 0.099922 | 264.6736 | 208.1403 | 0.078579 | 0 | 0.078579
| 11/16 04:00:00 | 4.6 | 40.28 | 0.24804 | 56318.6614 | 53439.2153 | 3.2866 | 3.6836 | 14882.6226 | Rated | Heat Pump | 0.2785 |  | 1.1841 | 0 | 0 | 0 | TRUE | Winter | Fall | 4 | Off Peak | 0 | 0.099922 | 270.3058 | 320.0745 | 0.11832 | 0 | 0.11832
| 11/16 05:00:00 | 4 | 39.2 | 0.20921 | 55970.1354 | 53225.9204 | 3.1997 | 3.6091 | 12552.6241 | Rated | Heat Pump | 0.23584 |  | 1.0194 | 0 | 0 | 0 | TRUE | Winter | Fall | 5 | Off Peak | 0 | 0.099922 | 292.1492 | 297.8029 | 0.10186 | 0 | 0.10186
| 11/16 06:00:00 | 4 | 39.2 | 0.25265 | 55970.1354 | 53225.9204 | 3.1997 | 3.6091 | 15158.7621 | Rated | Heat Pump | 0.2848 |  | 1.231 | 0 | 0 | 0 | TRUE | Winter | Fall | 6 | Off Peak | 0 | 0.099922 | 313.6483 | 386.097 | 0.123 | 0 | 0.123
| 11/16 07:00:00 | 4 | 39.2 | 0.20273 | 55970.1354 | 53225.9204 | 3.1997 | 3.6091 | 12163.6307 | Rated | Heat Pump | 0.22853 |  | 0.98776 | 0 | 0 | 0 | TRUE | Winter | Fall | 7 | Off Peak | 0 | 0.099922 | 322.5232 | 318.5766 | 0.0987 | 0 | 0.0987
| 11/16 08:00:00 | 4 | 39.2 | 0.23384 | 55970.1354 | 53225.9204 | 3.1997 | 3.6091 | 14030.2247 | Rated | Heat Pump | 0.2636 |  | 1.1393 | 0 | 0 | 0 | TRUE | Winter | Fall | 8 | Off Peak | 0 | 0.099922 | 323.0453 | 368.0593 | 0.11385 | 0 | 0.11385
| 11/16 09:00:00 | 4 | 39.2 | 0.22332 | 55970.1354 | 53225.9204 | 3.1997 | 3.6091 | 13399.438 | Rated | Heat Pump | 0.25175 |  | 1.0881 | 0 | 0 | 0 | TRUE | Winter | Fall | 9 | Off Peak | 0 | 0.099922 | 320.7363 | 348.9992 | 0.10873 | 0 | 0.10873
| 11/16 10:00:00 | 4.4 | 39.92 | 0.23068 | 56318.6614 | 53439.2153 | 3.2866 | 3.6836 | 13840.5566 | Rated | Heat Pump | 0.259 |  | 1.1012 | 0 | 0 | 0 | TRUE | Winter | Fall | 10 | Off Peak | 0 | 0.099922 | 319.9281 | 352.3078 | 0.11004 | 0 | 0.11004
| 11/16 11:00:00 | 5 | 41 | 0.17585 | 56651.5321 | 53619.2146 | 3.3294 | 3.7072 | 10550.8912 | Rated | Heat Pump | 0.19677 |  | 0.83413 | 0 | 0 | 0 | TRUE | Winter | Fall | 11 | Off Peak | 0 | 0.099922 | 319.4651 | 266.4743 | 0.083348 | 0 | 0.083348
| 11/16 12:00:00 | 5 | 41 | 0.17639 | 56651.5321 | 53619.2146 | 3.3294 | 3.7072 | 10583.1622 | Rated | Heat Pump | 0.19738 |  | 0.83668 | 0 | 0 | 0 | TRUE | Winter | Fall | 12 | Off Peak | 0 | 0.099922 | 319.9238 | 267.6731 | 0.083603 | 0 | 0.083603
| 11/16 13:00:00 | 4.9 | 40.82 | 0.17926 | 56651.5321 | 53619.2146 | 3.3294 | 3.7072 | 10755.3391 | Rated | Heat Pump | 0.20059 |  | 0.85029 | 0 | 0 | 0 | TRUE | Winter | Fall | 13 | Off Peak | 0 | 0.099922 | 321.0409 | 272.9778 | 0.084963 | 0 | 0.084963
| 11/16 14:00:00 | 5 | 41 | 0.18959 | 56651.5321 | 53619.2146 | 3.3294 | 3.7072 | 11375.4048 | Rated | Heat Pump | 0.21215 |  | 0.89931 | 0 | 0 | 0 | TRUE | Winter | Fall | 14 | Off Peak | 0 | 0.099922 | 326.5063 | 293.6305 | 0.089861 | 0 | 0.089861
| 11/16 15:00:00 | 5 | 41 | 0.18555 | 56651.5321 | 53619.2146 | 3.3294 | 3.7072 | 11133.1066 | Rated | Heat Pump | 0.20763 |  | 0.88015 | 0 | 0 | 0 | TRUE | Winter | Fall | 15 | Off Peak | 0 | 0.099922 | 337.2179 | 296.804 | 0.087947 | 0 | 0.087947
| 11/16 16:00:00 | 4.5 | 40.1 | 0.21252 | 56318.6614 | 53439.2153 | 3.2866 | 3.6836 | 12751.2866 | Rated | Heat Pump | 0.23861 |  | 1.0145 | 0 | 0 | 0 | TRUE | Winter | Fall | 16 | Off Peak | 0 | 0.099922 | 351.86 | 356.977 | 0.10138 | 0 | 0.10138
| 11/16 17:00:00 | 5 | 41 | 0.26487 | 56651.5321 | 53619.2146 | 3.3294 | 3.7072 | 15892.1313 | Rated | Heat Pump | 0.29639 |  | 1.2564 | 0 | 0 | 0 | TRUE | Winter | Fall | 17 | Off Peak | 0 | 0.099922 | 361.1042 | 453.6882 | 0.12554 | 0 | 0.12554
| 11/16 18:00:00 | 5 | 41 | 0.22783 | 56651.5321 | 53619.2146 | 3.3294 | 3.7072 | 13669.8081 | Rated | Heat Pump | 0.25494 |  | 1.0807 | 0 | 0 | 0 | TRUE | Winter | Fall | 18 | Off Peak | 0 | 0.099922 | 361.8183 | 391.0171 | 0.10799 | 0 | 0.10799
| 11/16 19:00:00 | 4.3 | 39.74 | 0.26175 | 56318.6614 | 53439.2153 | 3.2866 | 3.6836 | 15704.8223 | Rated | Heat Pump | 0.29388 |  | 1.2495 | 0 | 0 | 0 | TRUE | Winter | Fall | 19 | Off Peak | 0 | 0.099922 | 356.4274 | 445.3694 | 0.12486 | 0 | 0.12486
| 11/16 20:00:00 | 4 | 39.2 | 0.23688 | 55970.1354 | 53225.9204 | 3.1997 | 3.6091 | 14212.8011 | Rated | Heat Pump | 0.26703 |  | 1.1542 | 0 | 0 | 0 | TRUE | Winter | Fall | 20 | Off Peak | 0 | 0.099922 | 345.2893 | 398.5222 | 0.11533 | 0 | 0.11533
| 11/16 21:00:00 | 4 | 39.2 | 0.30022 | 55970.1354 | 53225.9204 | 3.1997 | 3.6091 | 18013.4153 | Rated | Heat Pump | 0.33843 |  | 1.4628 | 0 | 0 | 0 | TRUE | Winter | Fall | 21 | Off Peak | 0 | 0.099922 | 327.7433 | 479.4238 | 0.14617 | 0 | 0.14617
| 11/16 22:00:00 | 3.1 | 37.58 | 0.29805 | 55605.954 | 52979.3299 | 3.1572 | 3.583 | 17882.703 | Rated | Heat Pump | 0.33754 |  | 1.4628 | 0 | 0 | 0 | TRUE | Winter | Fall | 22 | Off Peak | 0 | 0.099922 | 304.965 | 446.0905 | 0.14616 | 0 | 0.14616
| 11/16 23:00:00 | 3 | 37.4 | 0.32853 | 55226.1172 | 52699.4438 | 3.1154 | 3.5564 | 19711.5613 | Rated | Heat Pump | 0.37404 |  | 1.6244 | 0 | 0 | 0 | TRUE | Winter | Fall | 23 | Off Peak | 0 | 0.099922 | 286.6483 | 465.6349 | 0.16232 | 0 | 0.16232
| 11/16 24:00:00 | 2 | 35.6 | 0.35901 | 54830.6251 | 52386.2621 | 3.0742 | 3.5293 | 21540.4507 | Rated | Heat Pump | 0.41119 |  | 1.7888 | 0 | 0 | 0 | TRUE | Winter | Fall | 24 | Off Peak | 0 | 0.099922 | 273.5992 | 489.413 | 0.17874 | 0 | 0.17874
| 11/17 01:00:00 | 2.1 | 35.78 | 0.36028 | 54830.6251 | 52386.2621 | 3.0742 | 3.5293 | 21616.8266 | Rated | Heat Pump | 0.41264 |  | 1.7951 | 0 | 0 | 0 | FALSE | Winter | Fall | 1 | Off Peak | 0 | 0.099922 | 266.825 | 478.9877 | 0.17937 | 0 | 0.17937
| 11/17 02:00:00 | 2 | 35.6 | 0.35342 | 54830.6251 | 52386.2621 | 3.0742 | 3.5293 | 21205.4551 | Rated | Heat Pump | 0.40479 |  | 1.761 | 0 | 0 | 0 | FALSE | Winter | Fall | 2 | Off Peak | 0 | 0.099922 | 263.778 | 464.5068 | 0.17596 | 0 | 0.17596
| 11/17 03:00:00 | 1 | 33.8 | 0.36776 | 53992.6749 | 51660.0119 | 2.9933 | 3.4729 | 22065.7833 | Rated | Heat Pump | 0.42713 |  | 1.8621 | 0 | 0 | 0 | FALSE | Winter | Fall | 3 | Off Peak | 0 | 0.099922 | 264.6736 | 492.8611 | 0.18607 | 0 | 0.18607
| 11/17 04:00:00 | 1.1 | 33.98 | 0.37264 | 53992.6749 | 51660.0119 | 2.9933 | 3.4729 | 22358.2831 | Rated | Heat Pump | 0.4328 |  | 1.8868 | 0 | 0 | 0 | FALSE | Winter | Fall | 4 | Off Peak | 0 | 0.099922 | 270.3058 | 510.0214 | 0.18854 | 0 | 0.18854
| 11/17 05:00:00 | 1 | 33.8 | 0.34611 | 53992.6749 | 51660.0119 | 2.9933 | 3.4729 | 20766.8669 | Rated | Heat Pump | 0.40199 |  | 1.7525 | 0 | 0 | 0 | FALSE | Winter | Fall | 5 | Off Peak | 0 | 0.099922 | 292.1492 | 512.0004 | 0.17512 | 0 | 0.17512
| 11/17 06:00:00 | 1 | 33.8 | 0.32856 | 53992.6749 | 51660.0119 | 2.9933 | 3.4729 | 19713.9 | Rated | Heat Pump | 0.38161 |  | 1.6637 | 0 | 0 | 0 | FALSE | Winter | Fall | 6 | Off Peak | 0 | 0.099922 | 313.6483 | 521.8072 | 0.16624 | 0 | 0.16624
| 11/17 07:00:00 | 1.1 | 33.98 | 0.32903 | 53992.6749 | 51660.0119 | 2.9933 | 3.4729 | 19741.9298 | Rated | Heat Pump | 0.38215 |  | 1.666 | 0 | 0 | 0 | FALSE | Winter | Fall | 7 | Off Peak | 1 | 0.099922 | 322.5232 | 537.335 | 0.16647 | 0 | 0.16647
| 11/17 08:00:00 | 2 | 35.6 | 0.31351 | 54830.6251 | 52386.2621 | 3.0742 | 3.5293 | 18810.3476 | Rated | Heat Pump | 0.35907 |  | 1.5621 | 0 | 0 | 0 | FALSE | Winter | Fall | 8 | On Peak | 1 | 0.17792 | 323.0453 | 504.6219 | 0.27793 | 0 | 0.27793
| 11/17 09:00:00 | 2 | 35.6 | 0.18746 | 54830.6251 | 52386.2621 | 3.0742 | 3.5293 | 11247.4524 | Rated | Heat Pump | 0.2147 |  | 0.93403 | 0 | 0 | 0 | FALSE | Winter | Fall | 9 | On Peak | 1 | 0.17792 | 320.7363 | 299.5768 | 0.16619 | 0 | 0.16619
| 11/17 10:00:00 | 2.4 | 36.32 | 0.11947 | 54830.6251 | 52386.2621 | 3.0742 | 3.5293 | 7168.0564 | Rated | Heat Pump | 0.13683 |  | 0.59526 | 0 | 0 | 0 | FALSE | Winter | Fall | 10 | On Peak | 0 | 0.17792 | 319.9281 | 190.4407 | 0.10591 | 0 | 0.10591
| 11/17 11:00:00 | 3 | 37.4 | 0.099007 | 55226.1172 | 52699.4438 | 3.1154 | 3.5564 | 5940.3975 | Rated | Heat Pump | 0.11272 |  | 0.48954 | 0 | 0 | 0 | FALSE | Winter | Fall | 11 | Mid Peak | 0 | 0.12829 | 319.4651 | 156.3918 | 0.062802 | 0 | 0.062802
| 11/17 12:00:00 | 4 | 39.2 | 0.10261 | 55970.1354 | 53225.9204 | 3.1997 | 3.6091 | 6156.3304 | Rated | Heat Pump | 0.11566 |  | 0.49993 | 0 | 0 | 0 | FALSE | Winter | Fall | 12 | Mid Peak | 0 | 0.12829 | 319.9238 | 159.9404 | 0.064135 | 0 | 0.064135
| 11/17 13:00:00 | 5.3 | 41.54 | 0.091303 | 56968.7475 | 53765.9184 | 3.3726 | 3.7299 | 5478.1765 | Rated | Heat Pump | 0.10189 |  | 0.43046 | 0 | 0 | 0 | FALSE | Winter | Fall | 13 | Mid Peak | 0 | 0.12829 | 321.0409 | 138.1955 | 0.055222 | 0 | 0.055222
| 11/17 14:00:00 | 5 | 41 | 0.054759 | 56651.5321 | 53619.2146 | 3.3294 | 3.7072 | 3285.5149 | Rated | Heat Pump | 0.061275 |  | 0.25974 | 0 | 0 | 0 | FALSE | Winter | Fall | 14 | Mid Peak | 0 | 0.12829 | 326.5063 | 84.8082 | 0.033322 | 0 | 0.033322
| 11/17 15:00:00 | 6 | 42.8 | 0.026243 | 57270.3075 | 53879.3265 | 3.4161 | 3.7516 | 1574.6078 | Rated | Heat Pump | 0.029225 |  | 0.12301 | 0 | 0 | 0 | FALSE | Winter | Fall | 15 | Mid Peak | 0 | 0.12829 | 337.2179 | 41.4821 | 0.015781 | 0 | 0.015781
| 11/17 16:00:00 | 4.7 | 40.46 | 0.10622 | 56318.6614 | 53439.2153 | 3.2866 | 3.6836 | 6372.909 | Rated | Heat Pump | 0.11926 |  | 0.50705 | 0 | 0 | 0 | FALSE | Winter | Fall | 16 | Mid Peak | 0 | 0.12829 | 351.86 | 178.4119 | 0.065048 | 0 | 0.065048
| 11/17 17:00:00 | 5 | 41 | 0.12616 | 56651.5321 | 53619.2146 | 3.3294 | 3.7072 | 7569.3536 | Rated | Heat Pump | 0.14117 |  | 0.59841 | 0 | 0 | 0 | FALSE | Winter | Fall | 17 | On Peak | 0 | 0.17792 | 361.1042 | 216.0897 | 0.10647 | 0 | 0.10647
| 11/17 18:00:00 | 4 | 39.2 | 0.14586 | 55970.1354 | 53225.9204 | 3.1997 | 3.6091 | 8751.4837 | Rated | Heat Pump | 0.16442 |  | 0.71068 | 0 | 0 | 0 | FALSE | Winter | Fall | 18 | On Peak | 0 | 0.17792 | 361.8183 | 257.1354 | 0.12645 | 0 | 0.12645
| 11/17 19:00:00 | 4.2 | 39.56 | 0.12487 | 56318.6614 | 53439.2153 | 3.2866 | 3.6836 | 7492.4309 | Rated | Heat Pump | 0.1402 |  | 0.59613 | 0 | 0 | 0 | FALSE | Winter | Fall | 19 | Off Peak | 0 | 0.099922 | 356.4274 | 212.4761 | 0.059566 | 0 | 0.059566
| 11/17 20:00:00 | 6 | 42.8 | 0.13593 | 57270.3075 | 53879.3265 | 3.4161 | 3.7516 | 8155.5464 | Rated | Heat Pump | 0.15137 |  | 0.63713 | 0 | 0 | 0 | FALSE | Winter | Fall | 20 | Off Peak | 0 | 0.099922 | 345.2893 | 219.9956 | 0.063664 | 0 | 0.063664
| 11/17 21:00:00 | 6 | 42.8 | 0.1448 | 57270.3075 | 53879.3265 | 3.4161 | 3.7516 | 8688.0319 | Rated | Heat Pump | 0.16125 |  | 0.67873 | 0 | 0 | 0 | FALSE | Winter | Fall | 21 | Off Peak | 0 | 0.099922 | 327.7433 | 222.4503 | 0.067821 | 0 | 0.067821
| 11/17 22:00:00 | 5.9 | 42.62 | 0.16847 | 57270.3075 | 53879.3265 | 3.4161 | 3.7516 | 10108.1165 | Rated | Heat Pump | 0.18761 |  | 0.78967 | 0 | 0 | 0 | FALSE | Winter | Fall | 22 | Off Peak | 0 | 0.099922 | 304.965 | 240.823 | 0.078906 | 0 | 0.078906
| 11/17 23:00:00 | 6 | 42.8 | 0.1857 | 57270.3075 | 53879.3265 | 3.4161 | 3.7516 | 11142.1918 | Rated | Heat Pump | 0.2068 |  | 0.87046 | 0 | 0 | 0 | FALSE | Winter | Fall | 23 | Off Peak | 0 | 0.099922 | 286.6483 | 249.5157 | 0.086978 | 0 | 0.086978
| 11/17 24:00:00 | 6 | 42.8 | 0.20556 | 57270.3075 | 53879.3265 | 3.4161 | 3.7516 | 12333.5236 | Rated | Heat Pump | 0.22891 |  | 0.96353 | 0 | 0 | 0 | FALSE | Winter | Fall | 24 | Off Peak | 0 | 0.099922 | 273.5992 | 263.6209 | 0.096278 | 0 | 0.096278
| 11/18 01:00:00 | 5.1 | 41.18 | 0.21094 | 56651.5321 | 53619.2146 | 3.3294 | 3.7072 | 12656.4372 | Rated | Heat Pump | 0.23604 |  | 1.0006 | 0 | 0 | 0 | FALSE | Winter | Fall | 1 | Off Peak | 0 | 0.099922 | 266.825 | 266.9813 | 0.099981 | 0 | 0.099981
| 11/18 02:00:00 | 5 | 41 | 0.21909 | 56651.5321 | 53619.2146 | 3.3294 | 3.7072 | 13145.2037 | Rated | Heat Pump | 0.24516 |  | 1.0392 | 0 | 0 | 0 | FALSE | Winter | Fall | 2 | Off Peak | 0 | 0.099922 | 263.778 | 274.125 | 0.10384 | 0 | 0.10384
| 11/18 03:00:00 | 5 | 41 | 0.21644 | 56651.5321 | 53619.2146 | 3.3294 | 3.7072 | 12986.5519 | Rated | Heat Pump | 0.2422 |  | 1.0267 | 0 | 0 | 0 | FALSE | Winter | Fall | 3 | Off Peak | 0 | 0.099922 | 264.6736 | 271.7361 | 0.10259 | 0 | 0.10259
| 11/18 04:00:00 | 5.5 | 41.9 | 0.21151 | 56968.7475 | 53765.9184 | 3.3726 | 3.7299 | 12690.6096 | Rated | Heat Pump | 0.23603 |  | 0.99719 | 0 | 0 | 0 | FALSE | Winter | Fall | 4 | Off Peak | 0 | 0.099922 | 270.3058 | 269.5474 | 0.099642 | 0 | 0.099642
| 11/18 05:00:00 | 6 | 42.8 | 0.207 | 57270.3075 | 53879.3265 | 3.4161 | 3.7516 | 12420.0404 | Rated | Heat Pump | 0.23052 |  | 0.97029 | 0 | 0 | 0 | FALSE | Winter | Fall | 5 | Off Peak | 0 | 0.099922 | 292.1492 | 283.469 | 0.096953 | 0 | 0.096953
| 11/18 06:00:00 | 6 | 42.8 | 0.21904 | 57270.3075 | 53879.3265 | 3.4161 | 3.7516 | 13142.2557 | Rated | Heat Pump | 0.24392 |  | 1.0267 | 0 | 0 | 0 | FALSE | Winter | Fall | 6 | Off Peak | 0 | 0.099922 | 313.6483 | 322.0258 | 0.10259 | 0 | 0.10259
| 11/18 07:00:00 | 6.2 | 43.16 | 0.20886 | 57270.3075 | 53879.3265 | 3.4161 | 3.7516 | 12531.831 | Rated | Heat Pump | 0.23259 |  | 0.97902 | 0 | 0 | 0 | FALSE | Winter | Fall | 7 | Off Peak | 1 | 0.099922 | 322.5232 | 315.7572 | 0.097826 | 0 | 0.097826
| 11/18 08:00:00 | 6 | 42.8 | 0.20434 | 57270.3075 | 53879.3265 | 3.4161 | 3.7516 | 12260.1464 | Rated | Heat Pump | 0.22755 |  | 0.9578 | 0 | 0 | 0 | FALSE | Winter | Fall | 8 | On Peak | 1 | 0.17792 | 323.0453 | 309.4118 | 0.17041 | 0 | 0.17041
| 11/18 09:00:00 | 7 | 44.6 | 0.19657 | 57826.4614 | 54006.2561 | 3.504 | 3.7921 | 11794.4487 | Rated | Heat Pump | 0.21839 |  | 0.91156 | 0 | 0 | 0 | FALSE | Winter | Fall | 9 | On Peak | 1 | 0.17792 | 320.7363 | 292.3707 | 0.16219 | 0 | 0.16219
| 11/18 10:00:00 | 7.3 | 45.14 | 0.19265 | 57826.4614 | 54006.2561 | 3.504 | 3.7921 | 11559.1039 | Rated | Heat Pump | 0.21403 |  | 0.89337 | 0 | 0 | 0 | FALSE | Winter | Fall | 10 | On Peak | 0 | 0.17792 | 319.9281 | 285.8147 | 0.15895 | 0 | 0.15895
| 11/18 11:00:00 | 8 | 46.4 | 0.18855 | 58081.0554 | 54019.7775 | 3.5484 | 3.811 | 11312.9519 | Rated | Heat Pump | 0.20942 |  | 0.87002 | 0 | 0 | 0 | FALSE | Winter | Fall | 11 | Mid Peak | 0 | 0.12829 | 319.4651 | 277.9415 | 0.11161 | 0 | 0.11161
| 11/18 12:00:00 | 8 | 46.4 | 0.17398 | 58081.0554 | 54019.7775 | 3.5484 | 3.811 | 10438.8138 | Rated | Heat Pump | 0.19324 |  | 0.8028 | 0 | 0 | 0 | FALSE | Winter | Fall | 12 | Mid Peak | 0 | 0.12829 | 319.9238 | 256.8335 | 0.10299 | 0 | 0.10299
| 11/18 13:00:00 | 8 | 46.4 | 0.16182 | 58081.0554 | 54019.7775 | 3.5484 | 3.811 | 9708.9544 | Rated | Heat Pump | 0.17973 |  | 0.74667 | 0 | 0 | 0 | FALSE | Winter | Fall | 13 | Mid Peak | 0 | 0.12829 | 321.0409 | 239.7104 | 0.095787 | 0 | 0.095787
| 11/18 14:00:00 | 8 | 46.4 | 0.15919 | 58081.0554 | 54019.7775 | 3.5484 | 3.811 | 9551.6743 | Rated | Heat Pump | 0.17682 |  | 0.73457 | 0 | 0 | 0 | FALSE | Winter | Fall | 14 | Mid Peak | 0 | 0.12829 | 326.5063 | 239.8419 | 0.094235 | 0 | 0.094235
| 11/18 15:00:00 | 8 | 46.4 | 0.15428 | 58081.0554 | 54019.7775 | 3.5484 | 3.811 | 9256.5003 | Rated | Heat Pump | 0.17135 |  | 0.71187 | 0 | 0 | 0 | FALSE | Winter | Fall | 15 | Mid Peak | 0 | 0.12829 | 337.2179 | 240.0554 | 0.091323 | 0 | 0.091323
| 11/18 16:00:00 | 7.4 | 45.32 | 0.15069 | 57826.4614 | 54006.2561 | 3.504 | 3.7921 | 9041.4531 | Rated | Heat Pump | 0.16741 |  | 0.69879 | 0 | 0 | 0 | FALSE | Winter | Fall | 16 | Mid Peak | 0 | 0.12829 | 351.86 | 245.876 | 0.089645 | 0 | 0.089645
| 11/18 17:00:00 | 7 | 44.6 | 0.14579 | 57826.4614 | 54006.2561 | 3.504 | 3.7921 | 8747.3016 | Rated | Heat Pump | 0.16197 |  | 0.67606 | 0 | 0 | 0 | FALSE | Winter | Fall | 17 | On Peak | 0 | 0.17792 | 361.1042 | 244.1264 | 0.12029 | 0 | 0.12029
| 11/18 18:00:00 | 6 | 42.8 | 0.12302 | 57270.3075 | 53879.3265 | 3.4161 | 3.7516 | 7381.1512 | Rated | Heat Pump | 0.13699 |  | 0.57664 | 0 | 0 | 0 | FALSE | Winter | Fall | 18 | On Peak | 0 | 0.17792 | 361.8183 | 208.6375 | 0.1026 | 0 | 0.1026
| 11/18 19:00:00 | 4.8 | 40.64 | 0.09904 | 56651.5321 | 53619.2146 | 3.3294 | 3.7072 | 5942.4167 | Rated | Heat Pump | 0.11083 |  | 0.46979 | 0 | 0 | 0 | FALSE | Winter | Fall | 19 | Off Peak | 0 | 0.099922 | 356.4274 | 167.4468 | 0.046943 | 0 | 0.046943
| 11/18 20:00:00 | 2 | 35.6 | 0.094635 | 54830.6251 | 52386.2621 | 3.0742 | 3.5293 | 5678.1017 | Rated | Heat Pump | 0.10839 |  | 0.47153 | 0 | 0 | 0 | FALSE | Winter | Fall | 20 | Off Peak | 0 | 0.099922 | 345.2893 | 162.8142 | 0.047116 | 0 | 0.047116
| 11/18 21:00:00 | 1 | 33.8 | 0.10171 | 53992.6749 | 51660.0119 | 2.9933 | 3.4729 | 6102.4396 | Rated | Heat Pump | 0.11813 |  | 0.51499 | 0 | 0 | 0 | FALSE | Winter | Fall | 21 | Off Peak | 0 | 0.099922 | 327.7433 | 168.7842 | 0.051459 | 0 | 0.051459
| 11/18 22:00:00 | 2.1 | 35.78 | 0.13098 | 54830.6251 | 52386.2621 | 3.0742 | 3.5293 | 7858.6295 | Rated | Heat Pump | 0.15001 |  | 0.65261 | 0 | 0 | 0 | FALSE | Winter | Fall | 22 | Off Peak | 0 | 0.099922 | 304.965 | 199.0227 | 0.06521 | 0 | 0.06521
| 11/18 23:00:00 | 3 | 37.4 | 0.18193 | 55226.1172 | 52699.4438 | 3.1154 | 3.5564 | 10915.628 | Rated | Heat Pump | 0.20713 |  | 0.89955 | 0 | 0 | 0 | FALSE | Winter | Fall | 23 | Off Peak | 0 | 0.099922 | 286.6483 | 257.8536 | 0.089885 | 0 | 0.089885
| 11/18 24:00:00 | 3 | 37.4 | 0.24389 | 55226.1172 | 52699.4438 | 3.1154 | 3.5564 | 14633.2506 | Rated | Heat Pump | 0.27767 |  | 1.2059 | 0 | 0 | 0 | FALSE | Winter | Fall | 24 | Off Peak | 0 | 0.099922 | 273.5992 | 329.9368 | 0.1205 | 0 | 0.1205
| 11/19 01:00:00 | 3.6 | 38.48 | 0.3018 | 55605.954 | 52979.3299 | 3.1572 | 3.583 | 18108.0545 | Rated | Heat Pump | 0.34179 |  | 1.4812 | 0 | 0 | 0 | FALSE | Winter | Fall | 1 | Off Peak | 0 | 0.099922 | 266.825 | 395.2193 | 0.148 | 0 | 0.148
| 11/19 02:00:00 | 4 | 39.2 | 0.36836 | 55970.1354 | 53225.9204 | 3.1997 | 3.6091 | 22101.8558 | Rated | Heat Pump | 0.41525 |  | 1.7948 | 0 | 0 | 0 | FALSE | Winter | Fall | 2 | Off Peak | 0 | 0.099922 | 263.778 | 473.4313 | 0.17934 | 0 | 0.17934
| 11/19 03:00:00 | 4 | 39.2 | 0.35852 | 55970.1354 | 53225.9204 | 3.1997 | 3.6091 | 21511.0087 | Rated | Heat Pump | 0.40415 |  | 1.7468 | 0 | 0 | 0 | FALSE | Winter | Fall | 3 | Off Peak | 0 | 0.099922 | 264.6736 | 462.3396 | 0.17455 | 0 | 0.17455
| 11/19 04:00:00 | 3.4 | 38.12 | 0.39041 | 55605.954 | 52979.3299 | 3.1572 | 3.583 | 23424.5908 | Rated | Heat Pump | 0.44215 |  | 1.9161 | 0 | 0 | 0 | FALSE | Winter | Fall | 4 | Off Peak | 0 | 0.099922 | 270.3058 | 517.9253 | 0.19146 | 0 | 0.19146
| 11/19 05:00:00 | 3 | 37.4 | 0.37014 | 55226.1172 | 52699.4438 | 3.1154 | 3.5564 | 22208.2939 | Rated | Heat Pump | 0.42141 |  | 1.8302 | 0 | 0 | 0 | FALSE | Winter | Fall | 5 | Off Peak | 0 | 0.099922 | 292.1492 | 534.6814 | 0.18287 | 0 | 0.18287
| 11/19 06:00:00 | 3 | 37.4 | 0.38244 | 55226.1172 | 52699.4438 | 3.1154 | 3.5564 | 22946.1376 | Rated | Heat Pump | 0.43542 |  | 1.891 | 0 | 0 | 0 | FALSE | Winter | Fall | 6 | Off Peak | 0 | 0.099922 | 313.6483 | 593.0997 | 0.18895 | 0 | 0.18895
| 11/19 07:00:00 | 2.3 | 36.14 | 0.33735 | 54830.6251 | 52386.2621 | 3.0742 | 3.5293 | 20241.0422 | Rated | Heat Pump | 0.38638 |  | 1.6809 | 0 | 0 | 0 | FALSE | Winter | Fall | 7 | Off Peak | 1 | 0.099922 | 322.5232 | 542.1253 | 0.16796 | 0 | 0.16796
| 11/19 08:00:00 | 2 | 35.6 | 0.27465 | 54830.6251 | 52386.2621 | 3.0742 | 3.5293 | 16478.9008 | Rated | Heat Pump | 0.31457 |  | 1.3685 | 0 | 0 | 0 | FALSE | Winter | Fall | 8 | On Peak | 1 | 0.17792 | 323.0453 | 442.0766 | 0.24348 | 0 | 0.24348
| 11/19 09:00:00 | 2 | 35.6 | 0.2301 | 54830.6251 | 52386.2621 | 3.0742 | 3.5293 | 13805.8171 | Rated | Heat Pump | 0.26354 |  | 1.1465 | 0 | 0 | 0 | FALSE | Winter | Fall | 9 | On Peak | 1 | 0.17792 | 320.7363 | 367.719 | 0.20399 | 0 | 0.20399
| 11/19 10:00:00 | 3.1 | 37.58 | 0.20995 | 55605.954 | 52979.3299 | 3.1572 | 3.583 | 12596.9406 | Rated | Heat Pump | 0.23777 |  | 1.0304 | 0 | 0 | 0 | FALSE | Winter | Fall | 10 | On Peak | 0 | 0.17792 | 319.9281 | 329.6532 | 0.18333 | 0 | 0.18333
| 11/19 11:00:00 | 2 | 35.6 | 0.2494 | 54830.6251 | 52386.2621 | 3.0742 | 3.5293 | 14963.9146 | Rated | Heat Pump | 0.28565 |  | 1.2427 | 0 | 0 | 0 | FALSE | Winter | Fall | 11 | Mid Peak | 0 | 0.12829 | 319.4651 | 396.9854 | 0.15942 | 0 | 0.15942
| 11/19 12:00:00 | 2 | 35.6 | 0.27877 | 54830.6251 | 52386.2621 | 3.0742 | 3.5293 | 16726.4993 | Rated | Heat Pump | 0.31929 |  | 1.389 | 0 | 0 | 0 | FALSE | Winter | Fall | 12 | Mid Peak | 0 | 0.12829 | 319.9238 | 444.383 | 0.17819 | 0 | 0.17819
| 11/19 13:00:00 | 1.8 | 35.24 | 0.23609 | 54419.4777 | 52039.7848 | 3.0335 | 3.5015 | 14165.3939 | Rated | Heat Pump | 0.2722 |  | 1.1857 | 0 | 0 | 0 | FALSE | Winter | Fall | 13 | Mid Peak | 0 | 0.12829 | 321.0409 | 380.6547 | 0.15211 | 0 | 0.15211
| 11/19 14:00:00 | 2 | 35.6 | 0.19542 | 54830.6251 | 52386.2621 | 3.0742 | 3.5293 | 11725.0046 | Rated | Heat Pump | 0.22382 |  | 0.97369 | 0 | 0 | 0 | FALSE | Winter | Fall | 14 | Mid Peak | 0 | 0.12829 | 326.5063 | 317.9146 | 0.12491 | 0 | 0.12491
| 11/19 15:00:00 | 1 | 33.8 | 0.15005 | 53992.6749 | 51660.0119 | 2.9933 | 3.4729 | 9003.0564 | Rated | Heat Pump | 0.17428 |  | 0.75977 | 0 | 0 | 0 | FALSE | Winter | Fall | 15 | Mid Peak | 0 | 0.12829 | 337.2179 | 256.2095 | 0.097469 | 0 | 0.097469
| 11/19 16:00:00 | 1 | 33.8 | 0.24337 | 53992.6749 | 51660.0119 | 2.9933 | 3.4729 | 14602.4055 | Rated | Heat Pump | 0.28266 |  | 1.2323 | 0 | 0 | 0 | FALSE | Winter | Fall | 16 | Mid Peak | 0 | 0.12829 | 351.86 | 433.5996 | 0.15809 | 0 | 0.15809
| 11/19 17:00:00 | 1 | 33.8 | 0.25282 | 53992.6749 | 51660.0119 | 2.9933 | 3.4729 | 15169.1364 | Rated | Heat Pump | 0.29363 |  | 1.2801 | 0 | 0 | 0 | FALSE | Winter | Fall | 17 | On Peak | 0 | 0.17792 | 361.1042 | 462.2618 | 0.22777 | 0 | 0.22777
| 11/19 18:00:00 | 0 | 32 | 0.31689 | 53092.1032 | 50800.5794 | 2.9143 | 3.4135 | 19013.6215 | Rated | Heat Pump | 0.37428 |  | 1.6325 | 0 | 0 | 0 | FALSE | Winter | Fall | 18 | On Peak | 0 | 0.17792 | 361.8183 | 590.6711 | 0.29046 | 0 | 0.29046
| 11/19 19:00:00 | -0.5 | 31.1 | 0.33414 | 52618.3344 | 50320.9197 | 2.8753 | 3.3825 | 20048.4321 | Rated | Heat Pump | 0.39841 |  | 1.7371 | 0 | 0 | 0 | FALSE | Winter | Fall | 19 | Off Peak | 0 | 0.099922 | 356.4274 | 619.1661 | 0.17358 | 0 | 0.17358
| 11/19 20:00:00 | 0 | 32 | 0.29336 | 53092.1032 | 50800.5794 | 2.9143 | 3.4135 | 17601.5417 | Rated | Heat Pump | 0.34648 |  | 1.5113 | 0 | 0 | 0 | FALSE | Winter | Fall | 20 | Off Peak | 0 | 0.099922 | 345.2893 | 521.8242 | 0.15101 | 0 | 0.15101
| 11/19 21:00:00 | 0 | 32 | 0.32281 | 53092.1032 | 50800.5794 | 2.9143 | 3.4135 | 19368.783 | Rated | Heat Pump | 0.38127 |  | 1.663 | 0 | 0 | 0 | FALSE | Winter | Fall | 21 | Off Peak | 0 | 0.099922 | 327.7433 | 545.0377 | 0.16617 | 0 | 0.16617
| 11/19 22:00:00 | -0.5 | 31.1 | 0.31564 | 52618.3344 | 50320.9197 | 2.8753 | 3.3825 | 18938.6463 | Rated | Heat Pump | 0.37636 |  | 1.641 | 0 | 0 | 0 | FALSE | Winter | Fall | 22 | Off Peak | 0 | 0.099922 | 304.965 | 500.443 | 0.16397 | 0 | 0.16397
| 11/19 23:00:00 | -1 | 30.2 | 0.26696 | 52128.9102 | 49807.9645 | 2.8365 | 3.3505 | 16017.8728 | Rated | Heat Pump | 0.32159 |  | 1.4012 | 0 | 0 | 0 | FALSE | Winter | Fall | 23 | Off Peak | 0 | 0.099922 | 286.6483 | 401.6383 | 0.14001 | 0 | 0.14001
| 11/19 24:00:00 | -1 | 30.2 | 0.27862 | 52128.9102 | 49807.9645 | 2.8365 | 3.3505 | 16717.1708 | Rated | Heat Pump | 0.33563 |  | 1.4623 | 0 | 0 | 0 | FALSE | Winter | Fall | 24 | Off Peak | 0 | 0.099922 | 273.5992 | 400.0908 | 0.14612 | 0 | 0.14612
| 11/20 01:00:00 | -1.1 | 30.02 | 0.27334 | 52128.9102 | 49807.9645 | 2.8365 | 3.3505 | 16400.3815 | Rated | Heat Pump | 0.32927 |  | 1.4346 | 0 | 0 | 0 | FALSE | Winter | Fall | 1 | Off Peak | 0 | 0.099922 | 266.825 | 382.7907 | 0.14335 | 0 | 0.14335
| 11/20 02:00:00 | -1 | 30.2 | 0.31594 | 52128.9102 | 49807.9645 | 2.8365 | 3.3505 | 18956.1555 | Rated | Heat Pump | 0.38058 |  | 1.6582 | 0 | 0 | 0 | FALSE | Winter | Fall | 2 | Off Peak | 0 | 0.099922 | 263.778 | 437.3909 | 0.16569 | 0 | 0.16569
| 11/20 03:00:00 | -1 | 30.2 | 0.33836 | 52128.9102 | 49807.9645 | 2.8365 | 3.3505 | 20301.4241 | Rated | Heat Pump | 0.40759 |  | 1.7759 | 0 | 0 | 0 | FALSE | Winter | Fall | 3 | Off Peak | 0 | 0.099922 | 264.6736 | 470.0219 | 0.17745 | 0 | 0.17745
| 11/20 04:00:00 | -1.6 | 29.12 | 0.35249 | 51623.8306 | 49261.7137 | 2.798 | 3.3175 | 21149.4149 | Rated | Heat Pump | 0.42933 |  | 1.8684 | 0 | 0 | 0 | FALSE | Winter | Fall | 4 | Off Peak | 0 | 0.099922 | 270.3058 | 505.0466 | 0.1867 | 0 | 0.1867
| 11/20 05:00:00 | -1 | 30.2 | 0.33407 | 52128.9102 | 49807.9645 | 2.8365 | 3.3505 | 20044.0014 | Rated | Heat Pump | 0.40243 |  | 1.7533 | 0 | 0 | 0 | FALSE | Winter | Fall | 5 | Off Peak | 0 | 0.099922 | 292.1492 | 512.236 | 0.1752 | 0 | 0.1752
| 11/20 06:00:00 | -1 | 30.2 | 0.32853 | 52128.9102 | 49807.9645 | 2.8365 | 3.3505 | 19711.8408 | Rated | Heat Pump | 0.39576 |  | 1.7243 | 0 | 0 | 0 | FALSE | Winter | Fall | 6 | Off Peak | 0 | 0.099922 | 313.6483 | 540.8179 | 0.17229 | 0 | 0.17229
| 11/20 07:00:00 | -1 | 30.2 | 0.314 | 52128.9102 | 49807.9645 | 2.8365 | 3.3505 | 18839.9264 | Rated | Heat Pump | 0.37825 |  | 1.648 | 0 | 0 | 0 | FALSE | Winter | Fall | 7 | Off Peak | 1 | 0.099922 | 322.5232 | 531.5218 | 0.16467 | 0 | 0.16467
| 11/20 08:00:00 | -1 | 30.2 | 0.30002 | 52128.9102 | 49807.9645 | 2.8365 | 3.3505 | 18001.3445 | Rated | Heat Pump | 0.36141 |  | 1.5747 | 0 | 0 | 0 | FALSE | Winter | Fall | 8 | On Peak | 1 | 0.17792 | 323.0453 | 508.6855 | 0.28017 | 0 | 0.28017
| 11/20 09:00:00 | 1 | 33.8 | 0.2475 | 53992.6749 | 51660.0119 | 2.9933 | 3.4729 | 14850.1019 | Rated | Heat Pump | 0.28746 |  | 1.2532 | 0 | 0 | 0 | FALSE | Winter | Fall | 9 | On Peak | 1 | 0.17792 | 320.7363 | 401.9501 | 0.22298 | 0 | 0.22298
| 11/20 10:00:00 | 2.3 | 36.14 | 0.15906 | 54830.6251 | 52386.2621 | 3.0742 | 3.5293 | 9543.6027 | Rated | Heat Pump | 0.18218 |  | 0.79253 | 0 | 0 | 0 | FALSE | Winter | Fall | 10 | On Peak | 0 | 0.17792 | 319.9281 | 253.5541 | 0.14101 | 0 | 0.14101
| 11/20 11:00:00 | 4 | 39.2 | 0.12918 | 55970.1354 | 53225.9204 | 3.1997 | 3.6091 | 7750.7947 | Rated | Heat Pump | 0.14562 |  | 0.62941 | 0 | 0 | 0 | FALSE | Winter | Fall | 11 | Mid Peak | 0 | 0.12829 | 319.4651 | 201.0756 | 0.080745 | 0 | 0.080745
| 11/20 12:00:00 | 5 | 41 | 0.12673 | 56651.5321 | 53619.2146 | 3.3294 | 3.7072 | 7603.5057 | Rated | Heat Pump | 0.14181 |  | 0.60111 | 0 | 0 | 0 | FALSE | Winter | Fall | 12 | Mid Peak | 0 | 0.12829 | 319.9238 | 192.3106 | 0.077115 | 0 | 0.077115
| 11/20 13:00:00 | 6.2 | 43.16 | 0.13959 | 57270.3075 | 53879.3265 | 3.4161 | 3.7516 | 8375.6514 | Rated | Heat Pump | 0.15545 |  | 0.65433 | 0 | 0 | 0 | FALSE | Winter | Fall | 13 | Mid Peak | 0 | 0.12829 | 321.0409 | 210.0665 | 0.083942 | 0 | 0.083942
| 11/20 14:00:00 | 7 | 44.6 | 0.11652 | 57826.4614 | 54006.2561 | 3.504 | 3.7921 | 6991.2681 | Rated | Heat Pump | 0.12945 |  | 0.54034 | 0 | 0 | 0 | FALSE | Winter | Fall | 14 | Mid Peak | 0 | 0.12829 | 326.5063 | 176.4232 | 0.069318 | 0 | 0.069318
| 11/20 15:00:00 | 7 | 44.6 | 0.067021 | 57826.4614 | 54006.2561 | 3.504 | 3.7921 | 4021.2467 | Rated | Heat Pump | 0.074459 |  | 0.31079 | 0 | 0 | 0 | FALSE | Winter | Fall | 15 | Mid Peak | 0 | 0.12829 | 337.2179 | 104.8044 | 0.03987 | 0 | 0.03987
| 11/20 16:00:00 | 7 | 44.6 | 0.082749 | 57826.4614 | 54006.2561 | 3.504 | 3.7921 | 4964.9466 | Rated | Heat Pump | 0.091933 |  | 0.38373 | 0 | 0 | 0 | FALSE | Winter | Fall | 16 | Mid Peak | 0 | 0.12829 | 351.86 | 135.0183 | 0.049227 | 0 | 0.049227
| 11/20 17:00:00 | 6 | 42.8 | 0.12047 | 57270.3075 | 53879.3265 | 3.4161 | 3.7516 | 7228.4291 | Rated | Heat Pump | 0.13416 |  | 0.56471 | 0 | 0 | 0 | FALSE | Winter | Fall | 17 | On Peak | 0 | 0.17792 | 361.1042 | 203.9174 | 0.10047 | 0 | 0.10047
| 11/20 18:00:00 | 6 | 42.8 | 0.12688 | 57270.3075 | 53879.3265 | 3.4161 | 3.7516 | 7612.9541 | Rated | Heat Pump | 0.1413 |  | 0.59475 | 0 | 0 | 0 | FALSE | Winter | Fall | 18 | On Peak | 0 | 0.17792 | 361.8183 | 215.1897 | 0.10582 | 0 | 0.10582
| 11/20 19:00:00 | 5.5 | 41.9 | 0.12743 | 56968.7475 | 53765.9184 | 3.3726 | 3.7299 | 7645.7124 | Rated | Heat Pump | 0.1422 |  | 0.60078 | 0 | 0 | 0 | FALSE | Winter | Fall | 19 | Off Peak | 0 | 0.099922 | 356.4274 | 214.1344 | 0.060031 | 0 | 0.060031
| 11/20 20:00:00 | 5 | 41 | 0.12831 | 56651.5321 | 53619.2146 | 3.3294 | 3.7072 | 7698.3277 | Rated | Heat Pump | 0.14357 |  | 0.60861 | 0 | 0 | 0 | FALSE | Winter | Fall | 20 | Off Peak | 0 | 0.099922 | 345.2893 | 210.1466 | 0.060814 | 0 | 0.060814
| 11/20 21:00:00 | 5 | 41 | 0.1339 | 56651.5321 | 53619.2146 | 3.3294 | 3.7072 | 8033.9226 | Rated | Heat Pump | 0.14983 |  | 0.63514 | 0 | 0 | 0 | FALSE | Winter | Fall | 21 | Off Peak | 0 | 0.099922 | 327.7433 | 208.1633 | 0.063465 | 0 | 0.063465
| 11/20 22:00:00 | 4.8 | 40.64 | 0.16446 | 56651.5321 | 53619.2146 | 3.3294 | 3.7072 | 9867.5825 | Rated | Heat Pump | 0.18403 |  | 0.78011 | 0 | 0 | 0 | FALSE | Winter | Fall | 22 | Off Peak | 0 | 0.099922 | 304.965 | 237.905 | 0.07795 | 0 | 0.07795
| 11/20 23:00:00 | 4 | 39.2 | 0.1709 | 55970.1354 | 53225.9204 | 3.1997 | 3.6091 | 10253.944 | Rated | Heat Pump | 0.19265 |  | 0.83268 | 0 | 0 | 0 | FALSE | Winter | Fall | 23 | Off Peak | 0 | 0.099922 | 286.6483 | 238.6877 | 0.083204 | 0 | 0.083204
| 11/20 24:00:00 | 4 | 39.2 | 0.19099 | 55970.1354 | 53225.9204 | 3.1997 | 3.6091 | 11459.4657 | Rated | Heat Pump | 0.2153 |  | 0.93058 | 0 | 0 | 0 | FALSE | Winter | Fall | 24 | Off Peak | 0 | 0.099922 | 273.5992 | 254.6061 | 0.092986 | 0 | 0.092986
| 11/21 01:00:00 | 3.9 | 39.02 | 0.23914 | 55970.1354 | 53225.9204 | 3.1997 | 3.6091 | 14348.5884 | Rated | Heat Pump | 0.26958 |  | 1.1652 | 0 | 0 | 0 | FALSE | Winter | Fall | 1 | Off Peak | 0 | 0.099922 | 266.825 | 310.9033 | 0.11643 | 0 | 0.11643
| 11/21 02:00:00 | 4 | 39.2 | 0.25074 | 55970.1354 | 53225.9204 | 3.1997 | 3.6091 | 15044.4142 | Rated | Heat Pump | 0.28265 |  | 1.2217 | 0 | 0 | 0 | FALSE | Winter | Fall | 2 | Off Peak | 0 | 0.099922 | 263.778 | 322.2579 | 0.12208 | 0 | 0.12208
| 11/21 03:00:00 | 4 | 39.2 | 0.24937 | 55970.1354 | 53225.9204 | 3.1997 | 3.6091 | 14962.2572 | Rated | Heat Pump | 0.28111 |  | 1.215 | 0 | 0 | 0 | FALSE | Winter | Fall | 3 | Off Peak | 0 | 0.099922 | 264.6736 | 321.5862 | 0.12141 | 0 | 0.12141
| 11/21 04:00:00 | 4 | 39.2 | 0.24021 | 55970.1354 | 53225.9204 | 3.1997 | 3.6091 | 14412.8487 | Rated | Heat Pump | 0.27079 |  | 1.1704 | 0 | 0 | 0 | FALSE | Winter | Fall | 4 | Off Peak | 0 | 0.099922 | 270.3058 | 316.3697 | 0.11695 | 0 | 0.11695
| 11/21 05:00:00 | 4 | 39.2 | 0.22875 | 55970.1354 | 53225.9204 | 3.1997 | 3.6091 | 13724.9326 | Rated | Heat Pump | 0.25786 |  | 1.1146 | 0 | 0 | 0 | FALSE | Winter | Fall | 5 | Off Peak | 0 | 0.099922 | 292.1492 | 325.6152 | 0.11137 | 0 | 0.11137
| 11/21 06:00:00 | 4 | 39.2 | 0.2368 | 55970.1354 | 53225.9204 | 3.1997 | 3.6091 | 14208.2365 | Rated | Heat Pump | 0.26694 |  | 1.1538 | 0 | 0 | 0 | FALSE | Winter | Fall | 6 | Off Peak | 0 | 0.099922 | 313.6483 | 361.8869 | 0.11529 | 0 | 0.11529
| 11/21 07:00:00 | 4.6 | 40.28 | 0.23739 | 56318.6614 | 53439.2153 | 3.2866 | 3.6836 | 14243.4609 | Rated | Heat Pump | 0.26654 |  | 1.1333 | 0 | 0 | 0 | FALSE | Winter | Fall | 7 | Off Peak | 1 | 0.099922 | 322.5232 | 365.5045 | 0.11324 | 0 | 0.11324
| 11/21 08:00:00 | 5 | 41 | 0.24229 | 56651.5321 | 53619.2146 | 3.3294 | 3.7072 | 14537.3732 | Rated | Heat Pump | 0.27112 |  | 1.1493 | 0 | 0 | 0 | FALSE | Winter | Fall | 8 | On Peak | 1 | 0.17792 | 323.0453 | 371.272 | 0.20449 | 0 | 0.20449
| 11/21 09:00:00 | 6 | 42.8 | 0.16102 | 57270.3075 | 53879.3265 | 3.4161 | 3.7516 | 9660.9221 | Rated | Heat Pump | 0.17931 |  | 0.75474 | 0 | 0 | 0 | FALSE | Winter | Fall | 9 | On Peak | 1 | 0.17792 | 320.7363 | 242.072 | 0.13429 | 0 | 0.13429
| 11/21 10:00:00 | 6.3 | 43.34 | 0.089905 | 57270.3075 | 53879.3265 | 3.4161 | 3.7516 | 5394.2701 | Rated | Heat Pump | 0.10012 |  | 0.42142 | 0 | 0 | 0 | FALSE | Winter | Fall | 10 | On Peak | 0 | 0.17792 | 319.9281 | 134.8227 | 0.07498 | 0 | 0.07498
| 11/21 11:00:00 | 9 | 48.2 | 0.055778 | 58543.2772 | 53946.9335 | 3.6381 | 3.8458 | 3346.7043 | Rated | Heat Pump | 0.062037 |  | 0.25504 | 0 | 0 | 0 | FALSE | Winter | Fall | 11 | Mid Peak | 0 | 0.12829 | 319.4651 | 81.4779 | 0.032719 | 0 | 0.032719
| 11/21 12:00:00 | 9 | 48.2 | 0.046208 | 58543.2772 | 53946.9335 | 3.6381 | 3.8458 | 2772.497 | Rated | Heat Pump | 0.051393 |  | 0.21129 | 0 | 0 | 0 | FALSE | Winter | Fall | 12 | Mid Peak | 0 | 0.12829 | 319.9238 | 67.5954 | 0.027105 | 0 | 0.027105
| 11/21 13:00:00 | 9.7 | 49.46 | 0.022484 | 58750.9051 | 53860.5681 | 3.6835 | 3.8619 | 1349.0653 | Rated | Heat Pump | 0.025047 |  | 0.10238 | 0 | 0 | 0 | FALSE | Winter | Fall | 13 | Mid Peak | 0 | 0.12829 | 321.0409 | 32.8692 | 0.013134 | 0 | 0.013134
| 11/21 14:00:00 | 9 | 48.2 | 0 |  |  | 3.6381 | 3.8458 | 0 | Rated | Off | #VALUE! | 0 | 0 | 0 | 0 | 0 | FALSE | Winter | Fall | 14 | Mid Peak | 0 | 0.12829 | 326.5063 | 0 | 0 | 0 | 0
| 11/21 15:00:00 | 9 | 48.2 | 0 |  |  | 3.6381 | 3.8458 | 0 | Rated | Off | #VALUE! | 0 | 0 | 0 | 0 | 0 | FALSE | Winter | Fall | 15 | Mid Peak | 0 | 0.12829 | 337.2179 | 0 | 0 | 0 | 0
| 11/21 16:00:00 | 8.6 | 47.48 | 0.037535 | 58319.9939 | 54000.0033 | 3.5931 | 3.8289 | 2252.0781 | Rated | Heat Pump | 0.041705 |  | 0.17239 | 0 | 0 | 0 | FALSE | Winter | Fall | 16 | Mid Peak | 0 | 0.12829 | 351.86 | 60.6557 | 0.022115 | 0 | 0.022115
| 11/21 17:00:00 | 8 | 46.4 | 0.068539 | 58081.0554 | 54019.7775 | 3.5484 | 3.811 | 4112.3229 | Rated | Heat Pump | 0.076126 |  | 0.31626 | 0 | 0 | 0 | FALSE | Winter | Fall | 17 | On Peak | 0 | 0.17792 | 361.1042 | 114.202 | 0.05627 | 0 | 0.05627
| 11/21 18:00:00 | 6 | 42.8 | 0.057529 | 57270.3075 | 53879.3265 | 3.4161 | 3.7516 | 3451.7427 | Rated | Heat Pump | 0.064064 |  | 0.26966 | 0 | 0 | 0 | FALSE | Winter | Fall | 18 | On Peak | 0 | 0.17792 | 361.8183 | 97.5679 | 0.047979 | 0 | 0.047979
| 11/21 19:00:00 | 4.5 | 40.1 | 0.048642 | 56318.6614 | 53439.2153 | 3.2866 | 3.6836 | 2918.5147 | Rated | Heat Pump | 0.054614 |  | 0.23221 | 0 | 0 | 0 | FALSE | Winter | Fall | 19 | Off Peak | 0 | 0.099922 | 356.4274 | 82.7655 | 0.023203 | 0 | 0.023203
| 11/21 20:00:00 | 4 | 39.2 | 0.096275 | 55970.1354 | 53225.9204 | 3.1997 | 3.6091 | 5776.4838 | Rated | Heat Pump | 0.10853 |  | 0.46909 | 0 | 0 | 0 | FALSE | Winter | Fall | 20 | Off Peak | 0 | 0.099922 | 345.2893 | 161.9707 | 0.046872 | 0 | 0.046872
| 11/21 21:00:00 | 4 | 39.2 | 0.10039 | 55970.1354 | 53225.9204 | 3.1997 | 3.6091 | 6023.2218 | Rated | Heat Pump | 0.11316 |  | 0.48912 | 0 | 0 | 0 | FALSE | Winter | Fall | 21 | Off Peak | 0 | 0.099922 | 327.7433 | 160.307 | 0.048874 | 0 | 0.048874
| 11/21 22:00:00 | 3.6 | 38.48 | 0.13639 | 55605.954 | 52979.3299 | 3.1572 | 3.583 | 8183.6318 | Rated | Heat Pump | 0.15447 |  | 0.6694 | 0 | 0 | 0 | FALSE | Winter | Fall | 22 | Off Peak | 0 | 0.099922 | 304.965 | 204.1436 | 0.066888 | 0 | 0.066888
| 11/21 23:00:00 | 3 | 37.4 | 0.17354 | 55226.1172 | 52699.4438 | 3.1154 | 3.5564 | 10412.1795 | Rated | Heat Pump | 0.19758 |  | 0.85806 | 0 | 0 | 0 | FALSE | Winter | Fall | 23 | Off Peak | 0 | 0.099922 | 286.6483 | 245.961 | 0.085739 | 0 | 0.085739
| 11/21 24:00:00 | 2 | 35.6 | 0.23066 | 54830.6251 | 52386.2621 | 3.0742 | 3.5293 | 13839.3808 | Rated | Heat Pump | 0.26418 |  | 1.1493 | 0 | 0 | 0 | FALSE | Winter | Fall | 24 | Off Peak | 0 | 0.099922 | 273.5992 | 314.4397 | 0.11484 | 0 | 0.11484
| 11/22 01:00:00 | 1.4 | 34.52 | 0.19245 | 54419.4777 | 52039.7848 | 3.0335 | 3.5015 | 11546.8741 | Rated | Heat Pump | 0.22189 |  | 0.96651 | 0 | 0 | 0 | FALSE | Winter | Fall | 1 | Off Peak | 0 | 0.099922 | 266.825 | 257.8892 | 0.096576 | 0 | 0.096576
| 11/22 02:00:00 | 1 | 33.8 | 0.24439 | 53992.6749 | 51660.0119 | 2.9933 | 3.4729 | 14663.1768 | Rated | Heat Pump | 0.28384 |  | 1.2374 | 0 | 0 | 0 | FALSE | Winter | Fall | 2 | Off Peak | 0 | 0.099922 | 263.778 | 326.4083 | 0.12365 | 0 | 0.12365
| 11/22 03:00:00 | 1 | 33.8 | 0.26803 | 53992.6749 | 51660.0119 | 2.9933 | 3.4729 | 16081.6678 | Rated | Heat Pump | 0.3113 |  | 1.3571 | 0 | 0 | 0 | FALSE | Winter | Fall | 3 | Off Peak | 0 | 0.099922 | 264.6736 | 359.2 | 0.13561 | 0 | 0.13561
| 11/22 04:00:00 | 0 | 32 | 0.27533 | 53092.1032 | 50800.5794 | 2.9143 | 3.4135 | 16519.7532 | Rated | Heat Pump | 0.32519 |  | 1.4184 | 0 | 0 | 0 | FALSE | Winter | Fall | 4 | Off Peak | 0 | 0.099922 | 270.3058 | 383.3975 | 0.14173 | 0 | 0.14173
| 11/22 05:00:00 | 0 | 32 | 0.30369 | 53092.1032 | 50800.5794 | 2.9143 | 3.4135 | 18221.2135 | Rated | Heat Pump | 0.35868 |  | 1.5645 | 0 | 0 | 0 | FALSE | Winter | Fall | 5 | Off Peak | 0 | 0.099922 | 292.1492 | 457.0591 | 0.15633 | 0 | 0.15633
| 11/22 06:00:00 | -1 | 30.2 | 0.29281 | 52128.9102 | 49807.9645 | 2.8365 | 3.3505 | 17568.3463 | Rated | Heat Pump | 0.35272 |  | 1.5368 | 0 | 0 | 0 | FALSE | Winter | Fall | 6 | Off Peak | 0 | 0.099922 | 313.6483 | 482.0086 | 0.15356 | 0 | 0.15356
| 11/22 07:00:00 | -0.6 | 30.92 | 0.28743 | 52618.3344 | 50320.9197 | 2.8753 | 3.3825 | 17245.5005 | Rated | Heat Pump | 0.34271 |  | 1.4943 | 0 | 0 | 0 | FALSE | Winter | Fall | 7 | Off Peak | 1 | 0.099922 | 322.5232 | 481.9394 | 0.14931 | 0 | 0.14931
| 11/22 08:00:00 | -1 | 30.2 | 0.3759 | 52128.9102 | 49807.9645 | 2.8365 | 3.3505 | 22554.0368 | Rated | Heat Pump | 0.45282 |  | 1.9729 | 0 | 0 | 0 | FALSE | Winter | Fall | 8 | On Peak | 1 | 0.17792 | 323.0453 | 637.3363 | 0.35103 | 0 | 0.35103
| 11/22 09:00:00 | -1 | 30.2 | 0.34603 | 52128.9102 | 49807.9645 | 2.8365 | 3.3505 | 20761.5664 | Rated | Heat Pump | 0.41683 |  | 1.8161 | 0 | 0 | 0 | FALSE | Winter | Fall | 9 | On Peak | 1 | 0.17792 | 320.7363 | 582.491 | 0.32313 | 0 | 0.32313
| 11/22 10:00:00 | -0.5 | 31.1 | 0.31153 | 52618.3344 | 50320.9197 | 2.8753 | 3.3825 | 18692.0787 | Rated | Heat Pump | 0.37146 |  | 1.6196 | 0 | 0 | 0 | FALSE | Winter | Fall | 10 | On Peak | 0 | 0.17792 | 319.9281 | 518.1621 | 0.28817 | 0 | 0.28817
| 11/22 11:00:00 | 0 | 32 | 0.31004 | 53092.1032 | 50800.5794 | 2.9143 | 3.4135 | 18602.2796 | Rated | Heat Pump | 0.36618 |  | 1.5972 | 0 | 0 | 0 | FALSE | Winter | Fall | 11 | Mid Peak | 0 | 0.12829 | 319.4651 | 510.2464 | 0.2049 | 0 | 0.2049
| 11/22 12:00:00 | 0 | 32 | 0.27332 | 53092.1032 | 50800.5794 | 2.9143 | 3.4135 | 16399.4706 | Rated | Heat Pump | 0.32282 |  | 1.4081 | 0 | 0 | 0 | FALSE | Winter | Fall | 12 | Mid Peak | 0 | 0.12829 | 319.9238 | 450.4709 | 0.18063 | 0 | 0.18063
| 11/22 13:00:00 | 0.6 | 33.08 | 0.28878 | 53550.2167 | 51246.9434 | 2.9536 | 3.4436 | 17327.0559 | Rated | Heat Pump | 0.33811 |  | 1.4747 | 0 | 0 | 0 | FALSE | Winter | Fall | 13 | Mid Peak | 0 | 0.12829 | 321.0409 | 473.4333 | 0.18918 | 0 | 0.18918
| 11/22 14:00:00 | 0 | 32 | 0.27611 | 53092.1032 | 50800.5794 | 2.9143 | 3.4135 | 16566.6983 | Rated | Heat Pump | 0.32611 |  | 1.4224 | 0 | 0 | 0 | FALSE | Winter | Fall | 14 | Mid Peak | 0 | 0.12829 | 326.5063 | 464.4275 | 0.18248 | 0 | 0.18248
| 11/22 15:00:00 | 0 | 32 | 0.31685 | 53092.1032 | 50800.5794 | 2.9143 | 3.4135 | 19010.9008 | Rated | Heat Pump | 0.37423 |  | 1.6323 | 0 | 0 | 0 | FALSE | Winter | Fall | 15 | Mid Peak | 0 | 0.12829 | 337.2179 | 550.432 | 0.2094 | 0 | 0.2094
| 11/22 16:00:00 | 0.4 | 32.72 | 0.32006 | 53550.2167 | 51246.9434 | 2.9536 | 3.4436 | 19203.7164 | Rated | Heat Pump | 0.37473 |  | 1.6344 | 0 | 0 | 0 | FALSE | Winter | Fall | 16 | Mid Peak | 0 | 0.12829 | 351.86 | 575.0808 | 0.20967 | 0 | 0.20967
| 11/22 17:00:00 | 0 | 32 | 0.3736 | 53092.1032 | 50800.5794 | 2.9143 | 3.4135 | 22415.9906 | Rated | Heat Pump | 0.44125 |  | 1.9246 | 0 | 0 | 0 | FALSE | Winter | Fall | 17 | On Peak | 0 | 0.17792 | 361.1042 | 694.9937 | 0.34244 | 0 | 0.34244
| 11/22 18:00:00 | -2 | 28.4 | 0.35876 | 51103.0957 | 48682.1673 | 2.7597 | 3.2835 | 21525.4958 | Rated | Heat Pump | 0.44216 |  | 1.9214 | 0 | 0 | 0 | FALSE | Winter | Fall | 18 | On Peak | 0 | 0.17792 | 361.8183 | 695.1868 | 0.34186 | 0 | 0.34186
| 11/22 19:00:00 | -2.8 | 26.96 | 0.31802 | 50566.7055 | 48069.3253 | 2.7216 | 3.2483 | 19081.0284 | Rated | Heat Pump | 0.39695 |  | 1.7216 | 0 | 0 | 0 | FALSE | Winter | Fall | 19 | Off Peak | 0 | 0.099922 | 356.4274 | 613.6295 | 0.17203 | 0 | 0.17203
| 11/22 20:00:00 | -3 | 26.6 | 0.26283 | 50566.7055 | 48069.3253 | 2.7216 | 3.2483 | 15770.0398 | Rated | Heat Pump | 0.32807 |  | 1.4229 | 0 | 0 | 0 | FALSE | Winter | Fall | 20 | Off Peak | 0 | 0.099922 | 345.2893 | 491.3028 | 0.14218 | 0 | 0.14218
| 11/22 21:00:00 | -3 | 26.6 | 0.26108 | 50566.7055 | 48069.3253 | 2.7216 | 3.2483 | 15664.9091 | Rated | Heat Pump | 0.32588 |  | 1.4134 | 0 | 0 | 0 | FALSE | Winter | Fall | 21 | Off Peak | 0 | 0.099922 | 327.7433 | 463.2283 | 0.14123 | 0 | 0.14123
| 11/22 22:00:00 | -3.3 | 26.06 | 0.2593 | 50014.6599 | 47423.1877 | 2.6836 | 3.212 | 15557.9336 | Rated | Heat Pump | 0.32807 |  | 1.4196 | 0 | 0 | 0 | FALSE | Winter | Fall | 22 | Off Peak | 0 | 0.099922 | 304.965 | 432.931 | 0.14185 | 0 | 0.14185
| 11/22 23:00:00 | -3 | 26.6 | 0.27313 | 50566.7055 | 48069.3253 | 2.7216 | 3.2483 | 16387.5933 | Rated | Heat Pump | 0.34092 |  | 1.4786 | 0 | 0 | 0 | FALSE | Winter | Fall | 23 | Off Peak | 0 | 0.099922 | 286.6483 | 423.8361 | 0.14774 | 0 | 0.14774
| 11/22 24:00:00 | -3 | 26.6 | 0.29841 | 50566.7055 | 48069.3253 | 2.7216 | 3.2483 | 17904.7192 | Rated | Heat Pump | 0.37248 |  | 1.6155 | 0 | 0 | 0 | FALSE | Winter | Fall | 24 | Off Peak | 0 | 0.099922 | 273.5992 | 441.9933 | 0.16142 | 0 | 0.16142
| 11/23 01:00:00 | -2.2 | 28.04 | 0.31729 | 51103.0957 | 48682.1673 | 2.7597 | 3.2835 | 19037.2315 | Rated | Heat Pump | 0.39105 |  | 1.6993 | 0 | 0 | 0 | FALSE | Winter | Fall | 1 | Off Peak | 0 | 0.099922 | 266.825 | 453.4069 | 0.16979 | 0 | 0.16979
| 11/23 02:00:00 | -2 | 28.4 | 0.33026 | 51103.0957 | 48682.1673 | 2.7597 | 3.2835 | 19815.6367 | Rated | Heat Pump | 0.40704 |  | 1.7687 | 0 | 0 | 0 | FALSE | Winter | Fall | 2 | Off Peak | 0 | 0.099922 | 263.778 | 466.5567 | 0.17674 | 0 | 0.17674
| 11/23 03:00:00 | -2 | 28.4 | 0.31237 | 51103.0957 | 48682.1673 | 2.7597 | 3.2835 | 18742.2718 | Rated | Heat Pump | 0.38499 |  | 1.6729 | 0 | 0 | 0 | FALSE | Winter | Fall | 3 | Off Peak | 0 | 0.099922 | 264.6736 | 442.7827 | 0.16716 | 0 | 0.16716
| 11/23 04:00:00 | -1.2 | 29.84 | 0.32465 | 52128.9102 | 49807.9645 | 2.8365 | 3.3505 | 19479.0499 | Rated | Heat Pump | 0.39108 |  | 1.7039 | 0 | 0 | 0 | FALSE | Winter | Fall | 4 | Off Peak | 0 | 0.099922 | 270.3058 | 460.579 | 0.17026 | 0 | 0.17026
| 11/23 05:00:00 | -1 | 30.2 | 0.33837 | 52128.9102 | 49807.9645 | 2.8365 | 3.3505 | 20302.1998 | Rated | Heat Pump | 0.40761 |  | 1.7759 | 0 | 0 | 0 | FALSE | Winter | Fall | 5 | Off Peak | 0 | 0.099922 | 292.1492 | 518.8344 | 0.17745 | 0 | 0.17745
| 11/23 06:00:00 | -1 | 30.2 | 0.33886 | 52128.9102 | 49807.9645 | 2.8365 | 3.3505 | 20331.4732 | Rated | Heat Pump | 0.4082 |  | 1.7785 | 0 | 0 | 0 | FALSE | Winter | Fall | 6 | Off Peak | 0 | 0.099922 | 313.6483 | 557.8183 | 0.17771 | 0 | 0.17771
| 11/23 07:00:00 | -1.3 | 29.66 | 0.28951 | 52128.9102 | 49807.9645 | 2.8365 | 3.3505 | 17370.3259 | Rated | Heat Pump | 0.34875 |  | 1.5195 | 0 | 0 | 0 | FALSE | Winter | Fall | 7 | Off Peak | 1 | 0.099922 | 322.5232 | 490.0607 | 0.15183 | 0 | 0.15183
| 11/23 08:00:00 | -1 | 30.2 | 0.27621 | 52128.9102 | 49807.9645 | 2.8365 | 3.3505 | 16572.5287 | Rated | Heat Pump | 0.33273 |  | 1.4497 | 0 | 0 | 0 | FALSE | Winter | Fall | 8 | On Peak | 1 | 0.17792 | 323.0453 | 468.3097 | 0.25793 | 0 | 0.25793
| 11/23 09:00:00 | 0 | 32 | 0.19726 | 53092.1032 | 50800.5794 | 2.9143 | 3.4135 | 11835.4818 | Rated | Heat Pump | 0.23298 |  | 1.0162 | 0 | 0 | 0 | FALSE | Winter | Fall | 9 | On Peak | 1 | 0.17792 | 320.7363 | 325.9301 | 0.1808 | 0 | 0.1808
| 11/23 10:00:00 | 0.5 | 32.9 | 0.15982 | 53550.2167 | 51246.9434 | 2.9536 | 3.4436 | 9589.4322 | Rated | Heat Pump | 0.18712 |  | 0.81614 | 0 | 0 | 0 | FALSE | Winter | Fall | 10 | On Peak | 0 | 0.17792 | 319.9281 | 261.1073 | 0.14521 | 0 | 0.14521
| 11/23 11:00:00 | 1 | 33.8 | 0.10784 | 53992.6749 | 51660.0119 | 2.9933 | 3.4729 | 6470.3453 | Rated | Heat Pump | 0.12525 |  | 0.54604 | 0 | 0 | 0 | FALSE | Winter | Fall | 11 | Mid Peak | 0 | 0.12829 | 319.4651 | 174.4398 | 0.070049 | 0 | 0.070049
| 11/23 12:00:00 | 1 | 33.8 | 0.10287 | 53992.6749 | 51660.0119 | 2.9933 | 3.4729 | 6172.4266 | Rated | Heat Pump | 0.11948 |  | 0.5209 | 0 | 0 | 0 | FALSE | Winter | Fall | 12 | Mid Peak | 0 | 0.12829 | 319.9238 | 166.6468 | 0.066824 | 0 | 0.066824
| 11/23 13:00:00 | 1.8 | 35.24 | 0.11049 | 54419.4777 | 52039.7848 | 3.0335 | 3.5015 | 6629.4576 | Rated | Heat Pump | 0.12739 |  | 0.55491 | 0 | 0 | 0 | FALSE | Winter | Fall | 13 | Mid Peak | 0 | 0.12829 | 321.0409 | 178.1478 | 0.071187 | 0 | 0.071187
| 11/23 14:00:00 | 2 | 35.6 | 0.14289 | 54830.6251 | 52386.2621 | 3.0742 | 3.5293 | 8573.428 | Rated | Heat Pump | 0.16366 |  | 0.71197 | 0 | 0 | 0 | FALSE | Winter | Fall | 14 | Mid Peak | 0 | 0.12829 | 326.5063 | 232.462 | 0.091336 | 0 | 0.091336
| 11/23 15:00:00 | 4 | 39.2 | 0.15632 | 55970.1354 | 53225.9204 | 3.1997 | 3.6091 | 9379.4574 | Rated | Heat Pump | 0.17622 |  | 0.76167 | 0 | 0 | 0 | FALSE | Winter | Fall | 15 | Mid Peak | 0 | 0.12829 | 337.2179 | 256.8491 | 0.097712 | 0 | 0.097712
| 11/23 16:00:00 | 3.3 | 37.94 | 0.1767 | 55605.954 | 52979.3299 | 3.1572 | 3.583 | 10602.1291 | Rated | Heat Pump | 0.20012 |  | 0.86723 | 0 | 0 | 0 | FALSE | Winter | Fall | 16 | Mid Peak | 0 | 0.12829 | 351.86 | 305.1425 | 0.11125 | 0 | 0.11125
| 11/23 17:00:00 | 2 | 35.6 | 0.16963 | 54830.6251 | 52386.2621 | 3.0742 | 3.5293 | 10177.5899 | Rated | Heat Pump | 0.19428 |  | 0.84518 | 0 | 0 | 0 | FALSE | Winter | Fall | 17 | On Peak | 0 | 0.17792 | 361.1042 | 305.1992 | 0.15038 | 0 | 0.15038
| 11/23 18:00:00 | 2 | 35.6 | 0.16172 | 54830.6251 | 52386.2621 | 3.0742 | 3.5293 | 9703.2685 | Rated | Heat Pump | 0.18523 |  | 0.80579 | 0 | 0 | 0 | FALSE | Winter | Fall | 18 | On Peak | 0 | 0.17792 | 361.8183 | 291.5509 | 0.14337 | 0 | 0.14337
| 11/23 19:00:00 | 2.7 | 36.86 | 0.19811 | 55226.1172 | 52699.4438 | 3.1154 | 3.5564 | 11886.7916 | Rated | Heat Pump | 0.22556 |  | 0.97958 | 0 | 0 | 0 | FALSE | Winter | Fall | 19 | Off Peak | 0 | 0.099922 | 356.4274 | 349.1491 | 0.097882 | 0 | 0.097882
| 11/23 20:00:00 | 3 | 37.4 | 0.17069 | 55226.1172 | 52699.4438 | 3.1154 | 3.5564 | 10241.6457 | Rated | Heat Pump | 0.19434 |  | 0.844 | 0 | 0 | 0 | FALSE | Winter | Fall | 20 | Off Peak | 0 | 0.099922 | 345.2893 | 291.4258 | 0.084335 | 0 | 0.084335
| 11/23 21:00:00 | 3 | 37.4 | 0.17193 | 55226.1172 | 52699.4438 | 3.1154 | 3.5564 | 10315.8349 | Rated | Heat Pump | 0.19575 |  | 0.85012 | 0 | 0 | 0 | FALSE | Winter | Fall | 21 | Off Peak | 0 | 0.099922 | 327.7433 | 278.6207 | 0.084946 | 0 | 0.084946
| 11/23 22:00:00 | 2.9 | 37.22 | 0.19148 | 55226.1172 | 52699.4438 | 3.1154 | 3.5564 | 11489.0338 | Rated | Heat Pump | 0.21801 |  | 0.9468 | 0 | 0 | 0 | FALSE | Winter | Fall | 22 | Off Peak | 0 | 0.099922 | 304.965 | 288.7411 | 0.094607 | 0 | 0.094607
| 11/23 23:00:00 | 3 | 37.4 | 0.1861 | 55226.1172 | 52699.4438 | 3.1154 | 3.5564 | 11166.2532 | Rated | Heat Pump | 0.21189 |  | 0.9202 | 0 | 0 | 0 | FALSE | Winter | Fall | 23 | Off Peak | 0 | 0.099922 | 286.6483 | 263.774 | 0.091949 | 0 | 0.091949
| 11/23 24:00:00 | 3 | 37.4 | 0.20831 | 55226.1172 | 52699.4438 | 3.1154 | 3.5564 | 12498.4334 | Rated | Heat Pump | 0.23716 |  | 1.03 | 0 | 0 | 0 | FALSE | Winter | Fall | 24 | Off Peak | 0 | 0.099922 | 273.5992 | 281.803 | 0.10292 | 0 | 0.10292
| 11/24 01:00:00 | 1.5 | 34.7 | 0.22368 | 54419.4777 | 52039.7848 | 3.0335 | 3.5015 | 13420.6476 | Rated | Heat Pump | 0.25789 |  | 1.1234 | 0 | 0 | 0 | FALSE | Winter | Fall | 1 | Off Peak | 0 | 0.099922 | 266.825 | 299.7383 | 0.11225 | 0 | 0.11225
| 11/24 02:00:00 | 0 | 32 | 0.22596 | 53092.1032 | 50800.5794 | 2.9143 | 3.4135 | 13557.8627 | Rated | Heat Pump | 0.26688 |  | 1.1641 | 0 | 0 | 0 | FALSE | Winter | Fall | 2 | Off Peak | 0 | 0.099922 | 263.778 | 307.0578 | 0.11632 | 0 | 0.11632
| 11/24 03:00:00 | 0 | 32 | 0.23982 | 53092.1032 | 50800.5794 | 2.9143 | 3.4135 | 14389.2943 | Rated | Heat Pump | 0.28325 |  | 1.2355 | 0 | 0 | 0 | FALSE | Winter | Fall | 3 | Off Peak | 0 | 0.099922 | 264.6736 | 326.9945 | 0.12345 | 0 | 0.12345
| 11/24 04:00:00 | -0.6 | 30.92 | 0.25264 | 52618.3344 | 50320.9197 | 2.8753 | 3.3825 | 15158.3167 | Rated | Heat Pump | 0.30123 |  | 1.3134 | 0 | 0 | 0 | FALSE | Winter | Fall | 4 | Off Peak | 0 | 0.099922 | 270.3058 | 355.0275 | 0.13124 | 0 | 0.13124
| 11/24 05:00:00 | 0 | 32 | 0.24806 | 53092.1032 | 50800.5794 | 2.9143 | 3.4135 | 14883.8822 | Rated | Heat Pump | 0.29299 |  | 1.2779 | 0 | 0 | 0 | FALSE | Winter | Fall | 5 | Off Peak | 0 | 0.099922 | 292.1492 | 373.3458 | 0.12769 | 0 | 0.12769
| 11/24 06:00:00 | 0 | 32 | 0.24402 | 53092.1032 | 50800.5794 | 2.9143 | 3.4135 | 14641.2266 | Rated | Heat Pump | 0.28821 |  | 1.2571 | 0 | 0 | 0 | FALSE | Winter | Fall | 6 | Off Peak | 0 | 0.099922 | 313.6483 | 394.2855 | 0.12561 | 0 | 0.12561
| 11/24 07:00:00 | 0.9 | 33.62 | 0.23775 | 53992.6749 | 51660.0119 | 2.9933 | 3.4729 | 14264.7957 | Rated | Heat Pump | 0.27613 |  | 1.2038 | 0 | 0 | 0 | FALSE | Winter | Fall | 7 | Off Peak | 1 | 0.099922 | 322.5232 | 388.2586 | 0.12029 | 0 | 0.12029
| 11/24 08:00:00 | 1 | 33.8 | 0.24119 | 53992.6749 | 51660.0119 | 2.9933 | 3.4729 | 14471.6765 | Rated | Heat Pump | 0.28013 |  | 1.2213 | 0 | 0 | 0 | FALSE | Winter | Fall | 8 | On Peak | 1 | 0.17792 | 323.0453 | 394.5271 | 0.21729 | 0 | 0.21729
| 11/24 09:00:00 | 3 | 37.4 | 0.13187 | 55226.1172 | 52699.4438 | 3.1154 | 3.5564 | 7911.9007 | Rated | Heat Pump | 0.15013 |  | 0.65201 | 0 | 0 | 0 | FALSE | Winter | Fall | 9 | On Peak | 1 | 0.17792 | 320.7363 | 209.1241 | 0.11601 | 0 | 0.11601
| 11/24 10:00:00 | 4.8 | 40.64 | 0.068641 | 56651.5321 | 53619.2146 | 3.3294 | 3.7072 | 4118.4511 | Rated | Heat Pump | 0.076809 |  | 0.32559 | 0 | 0 | 0 | FALSE | Winter | Fall | 10 | On Peak | 0 | 0.17792 | 319.9281 | 104.1667 | 0.057931 | 0 | 0.057931
| 11/24 11:00:00 | 6 | 42.8 | 0.043259 | 57270.3075 | 53879.3265 | 3.4161 | 3.7516 | 2595.5146 | Rated | Heat Pump | 0.048173 |  | 0.20277 | 0 | 0 | 0 | FALSE | Winter | Fall | 11 | Mid Peak | 0 | 0.12829 | 319.4651 | 64.7776 | 0.026012 | 0 | 0.026012
| 11/24 12:00:00 | 6 | 42.8 | 0.044391 | 57270.3075 | 53879.3265 | 3.4161 | 3.7516 | 2663.45 | Rated | Heat Pump | 0.049434 |  | 0.20808 | 0 | 0 | 0 | FALSE | Winter | Fall | 12 | Mid Peak | 0 | 0.12829 | 319.9238 | 66.5685 | 0.026693 | 0 | 0.026693
| 11/24 13:00:00 | 8.6 | 47.48 | 0.010755 | 58319.9939 | 54000.0033 | 3.5931 | 3.8289 | 645.314 | Rated | Heat Pump | 0.01195 |  | 0.049396 | 0 | 0 | 0 | FALSE | Winter | Fall | 13 | Mid Peak | 0 | 0.12829 | 321.0409 | 15.858 | 0.0063368 | 0 | 0.0063368
| 11/24 14:00:00 | 10 | 50 | 0 |  |  | 3.7291 | 3.8769 | 0 | Rated | Off | #VALUE! | 0 | 0 | 0 | 0 | 0 | FALSE | Winter | Fall | 14 | Mid Peak | 0 | 0.12829 | 326.5063 | 0 | 0 | 0 | 0
| 11/24 15:00:00 | 11 | 51.8 | 0 |  |  | 3.8212 | 3.9042 | 0 | Rated | Off | #VALUE! | 0 | 0 | 0 | 0 | 0 | FALSE | Winter | Fall | 15 | Mid Peak | 0 | 0.12829 | 337.2179 | 0 | 0 | 0 | 0
| 11/24 16:00:00 | 10.3 | 50.54 | 0.0038997 | 59119.1948 | 53587.9505 | 3.775 | 3.891 | 233.9842 | Rated | Heat Pump | 0.0043664 |  | 0.017624 | 0 | 0 | 0 | FALSE | Winter | Fall | 16 | Mid Peak | 0 | 0.12829 | 351.86 | 6.2013 | 0.002261 | 0 | 0.002261
| 11/24 17:00:00 | 9 | 48.2 | 0.058332 | 58543.2772 | 53946.9335 | 3.6381 | 3.8458 | 3499.9344 | Rated | Heat Pump | 0.064877 |  | 0.26672 | 0 | 0 | 0 | FALSE | Winter | Fall | 17 | On Peak | 0 | 0.17792 | 361.1042 | 96.3145 | 0.047456 | 0 | 0.047456
| 11/24 18:00:00 | 8 | 46.4 | 0.083156 | 58081.0554 | 54019.7775 | 3.5484 | 3.811 | 4989.3788 | Rated | Heat Pump | 0.092362 |  | 0.38371 | 0 | 0 | 0 | FALSE | Winter | Fall | 18 | On Peak | 0 | 0.17792 | 361.8183 | 138.8325 | 0.068271 | 0 | 0.068271
| 11/24 19:00:00 | 9.1 | 48.38 | 0.055008 | 58543.2772 | 53946.9335 | 3.6381 | 3.8458 | 3300.4949 | Rated | Heat Pump | 0.06118 |  | 0.25152 | 0 | 0 | 0 | FALSE | Winter | Fall | 19 | Off Peak | 0 | 0.099922 | 356.4274 | 89.6498 | 0.025133 | 0 | 0.025133
| 11/24 20:00:00 | 9 | 48.2 | 0.054455 | 58543.2772 | 53946.9335 | 3.6381 | 3.8458 | 3267.3174 | Rated | Heat Pump | 0.060565 |  | 0.24899 | 0 | 0 | 0 | FALSE | Winter | Fall | 20 | Off Peak | 0 | 0.099922 | 345.2893 | 85.9753 | 0.02488 | 0 | 0.02488
| 11/24 21:00:00 | 9 | 48.2 | 0.064821 | 58543.2772 | 53946.9335 | 3.6381 | 3.8458 | 3889.2599 | Rated | Heat Pump | 0.072094 |  | 0.29639 | 0 | 0 | 0 | FALSE | Winter | Fall | 21 | Off Peak | 0 | 0.099922 | 327.7433 | 97.1404 | 0.029616 | 0 | 0.029616
| 11/24 22:00:00 | 8.4 | 47.12 | 0.063266 | 58319.9939 | 54000.0033 | 3.5931 | 3.8289 | 3795.948 | Rated | Heat Pump | 0.070295 |  | 0.29056 | 0 | 0 | 0 | FALSE | Winter | Fall | 22 | Off Peak | 0 | 0.099922 | 304.965 | 88.6112 | 0.029034 | 0 | 0.029034
| 11/24 23:00:00 | 8 | 46.4 | 0.096117 | 58081.0554 | 54019.7775 | 3.5484 | 3.811 | 5766.9987 | Rated | Heat Pump | 0.10676 |  | 0.44351 | 0 | 0 | 0 | FALSE | Winter | Fall | 23 | Off Peak | 0 | 0.099922 | 286.6483 | 127.1315 | 0.044317 | 0 | 0.044317
| 11/24 24:00:00 | 8 | 46.4 | 0.12386 | 58081.0554 | 54019.7775 | 3.5484 | 3.811 | 7431.3863 | Rated | Heat Pump | 0.13757 |  | 0.57151 | 0 | 0 | 0 | FALSE | Winter | Fall | 24 | Off Peak | 0 | 0.099922 | 273.5992 | 156.3647 | 0.057107 | 0 | 0.057107
| 11/25 01:00:00 | 7.7 | 45.86 | 0.14289 | 58081.0554 | 54019.7775 | 3.5484 | 3.811 | 8573.5301 | Rated | Heat Pump | 0.15871 |  | 0.65935 | 0 | 0 | 0 | TRUE | Winter | Fall | 1 | Off Peak | 0 | 0.099922 | 266.825 | 175.9301 | 0.065883 | 0 | 0.065883
| 11/25 02:00:00 | 8 | 46.4 | 0.14934 | 58081.0554 | 54019.7775 | 3.5484 | 3.811 | 8960.5023 | Rated | Heat Pump | 0.16587 |  | 0.68911 | 0 | 0 | 0 | TRUE | Winter | Fall | 2 | Off Peak | 0 | 0.099922 | 263.778 | 181.7712 | 0.068857 | 0 | 0.068857
| 11/25 03:00:00 | 9 | 48.2 | 0.14966 | 58543.2772 | 53946.9335 | 3.6381 | 3.8458 | 8979.6991 | Rated | Heat Pump | 0.16645 |  | 0.68432 | 0 | 0 | 0 | TRUE | Winter | Fall | 3 | Off Peak | 0 | 0.099922 | 264.6736 | 181.1222 | 0.068379 | 0 | 0.068379
| 11/25 04:00:00 | 8.7 | 47.66 | 0.16752 | 58543.2772 | 53946.9335 | 3.6381 | 3.8458 | 10050.9537 | Rated | Heat Pump | 0.18631 |  | 0.76596 | 0 | 0 | 0 | TRUE | Winter | Fall | 4 | Off Peak | 0 | 0.099922 | 270.3058 | 207.0436 | 0.076537 | 0 | 0.076537
| 11/25 05:00:00 | 8 | 46.4 | 0.16542 | 58081.0554 | 54019.7775 | 3.5484 | 3.811 | 9925.3331 | Rated | Heat Pump | 0.18374 |  | 0.76331 | 0 | 0 | 0 | TRUE | Winter | Fall | 5 | Off Peak | 0 | 0.099922 | 292.1492 | 222.9995 | 0.076271 | 0 | 0.076271
| 11/25 06:00:00 | 8 | 46.4 | 0.15752 | 58081.0554 | 54019.7775 | 3.5484 | 3.811 | 9451.4033 | Rated | Heat Pump | 0.17496 |  | 0.72686 | 0 | 0 | 0 | TRUE | Winter | Fall | 6 | Off Peak | 0 | 0.099922 | 313.6483 | 227.9782 | 0.072629 | 0 | 0.072629
| 11/25 07:00:00 | 7.7 | 45.86 | 0.15468 | 58081.0554 | 54019.7775 | 3.5484 | 3.811 | 9280.5821 | Rated | Heat Pump | 0.1718 |  | 0.71372 | 0 | 0 | 0 | TRUE | Winter | Fall | 7 | Off Peak | 0 | 0.099922 | 322.5232 | 230.192 | 0.071317 | 0 | 0.071317
| 11/25 08:00:00 | 8 | 46.4 | 0.15737 | 58081.0554 | 54019.7775 | 3.5484 | 3.811 | 9442.3322 | Rated | Heat Pump | 0.17479 |  | 0.72616 | 0 | 0 | 0 | TRUE | Winter | Fall | 8 | Off Peak | 0 | 0.099922 | 323.0453 | 234.5831 | 0.07256 | 0 | 0.07256
| 11/25 09:00:00 | 10 | 50 | 0.15731 | 58942.8776 | 53740.9071 | 3.7291 | 3.8769 | 9438.3507 | Rated | Heat Pump | 0.17563 |  | 0.71351 | 0 | 0 | 0 | TRUE | Winter | Fall | 9 | Off Peak | 0 | 0.099922 | 320.7363 | 228.8491 | 0.071296 | 0 | 0.071296
| 11/25 10:00:00 | 10.7 | 51.26 | 0.15846 | 59119.1948 | 53587.9505 | 3.775 | 3.891 | 9507.5001 | Rated | Heat Pump | 0.17742 |  | 0.71613 | 0 | 0 | 0 | TRUE | Winter | Fall | 10 | Off Peak | 0 | 0.099922 | 319.9281 | 229.1111 | 0.071558 | 0 | 0.071558
| 11/25 11:00:00 | 10 | 50 | 0.12717 | 58942.8776 | 53740.9071 | 3.7291 | 3.8769 | 7630.1843 | Rated | Heat Pump | 0.14198 |  | 0.57682 | 0 | 0 | 0 | TRUE | Winter | Fall | 11 | Off Peak | 0 | 0.099922 | 319.4651 | 184.2738 | 0.057637 | 0 | 0.057637
| 11/25 12:00:00 | 11 | 51.8 | 0.13455 | 59279.8566 | 53401.6984 | 3.8212 | 3.9042 | 8072.9492 | Rated | Heat Pump | 0.15117 |  | 0.60603 | 0 | 0 | 0 | TRUE | Winter | Fall | 12 | Off Peak | 0 | 0.099922 | 319.9238 | 193.883 | 0.060556 | 0 | 0.060556
| 11/25 13:00:00 | 8.9 | 48.02 | 0.10448 | 58543.2772 | 53946.9335 | 3.6381 | 3.8458 | 6268.9317 | Rated | Heat Pump | 0.11621 |  | 0.47774 | 0 | 0 | 0 | TRUE | Winter | Fall | 13 | Off Peak | 0 | 0.099922 | 321.0409 | 153.3745 | 0.047737 | 0 | 0.047737
| 11/25 14:00:00 | 9 | 48.2 | 0.13262 | 58543.2772 | 53946.9335 | 3.6381 | 3.8458 | 7957.4534 | Rated | Heat Pump | 0.14751 |  | 0.60642 | 0 | 0 | 0 | TRUE | Winter | Fall | 14 | Off Peak | 0 | 0.099922 | 326.5063 | 197.9999 | 0.060595 | 0 | 0.060595
| 11/25 15:00:00 | 9 | 48.2 | 0.12726 | 58543.2772 | 53946.9335 | 3.6381 | 3.8458 | 7635.6545 | Rated | Heat Pump | 0.14154 |  | 0.5819 | 0 | 0 | 0 | TRUE | Winter | Fall | 15 | Off Peak | 0 | 0.099922 | 337.2179 | 196.2258 | 0.058144 | 0 | 0.058144
| 11/25 16:00:00 | 7.7 | 45.86 | 0.15378 | 58081.0554 | 54019.7775 | 3.5484 | 3.811 | 9226.6486 | Rated | Heat Pump | 0.1708 |  | 0.70957 | 0 | 0 | 0 | TRUE | Winter | Fall | 16 | Off Peak | 0 | 0.099922 | 351.86 | 249.6709 | 0.070902 | 0 | 0.070902
| 11/25 17:00:00 | 8 | 46.4 | 0.15955 | 58081.0554 | 54019.7775 | 3.5484 | 3.811 | 9572.8752 | Rated | Heat Pump | 0.17721 |  | 0.7362 | 0 | 0 | 0 | TRUE | Winter | Fall | 17 | Off Peak | 0 | 0.099922 | 361.1042 | 265.8453 | 0.073563 | 0 | 0.073563
| 11/25 18:00:00 | 7 | 44.6 | 0.17172 | 57826.4614 | 54006.2561 | 3.504 | 3.7921 | 10303.2565 | Rated | Heat Pump | 0.19078 |  | 0.79631 | 0 | 0 | 0 | TRUE | Winter | Fall | 18 | Off Peak | 0 | 0.099922 | 361.8183 | 288.1198 | 0.079569 | 0 | 0.079569
| 11/25 19:00:00 | 6.7 | 44.06 | 0.15359 | 57556.2121 | 53959.4391 | 3.4599 | 3.7723 | 9215.6074 | Rated | Heat Pump | 0.17079 |  | 0.71599 | 0 | 0 | 0 | TRUE | Winter | Fall | 19 | Off Peak | 0 | 0.099922 | 356.4274 | 255.1979 | 0.071543 | 0 | 0.071543
| 11/25 20:00:00 | 5 | 41 | 0.13859 | 56651.5321 | 53619.2146 | 3.3294 | 3.7072 | 8315.3174 | Rated | Heat Pump | 0.15508 |  | 0.65739 | 0 | 0 | 0 | TRUE | Winter | Fall | 20 | Off Peak | 0 | 0.099922 | 345.2893 | 226.989 | 0.065688 | 0 | 0.065688
| 11/25 21:00:00 | 4 | 39.2 | 0.19756 | 55970.1354 | 53225.9204 | 3.1997 | 3.6091 | 11853.6427 | Rated | Heat Pump | 0.2227 |  | 0.96259 | 0 | 0 | 0 | TRUE | Winter | Fall | 21 | Off Peak | 0 | 0.099922 | 327.7433 | 315.4826 | 0.096184 | 0 | 0.096184
| 11/25 22:00:00 | 3.7 | 38.66 | 0.1988 | 55970.1354 | 53225.9204 | 3.1997 | 3.6091 | 11928.0113 | Rated | Heat Pump | 0.2241 |  | 0.96863 | 0 | 0 | 0 | TRUE | Winter | Fall | 22 | Off Peak | 0 | 0.099922 | 304.965 | 295.3981 | 0.096788 | 0 | 0.096788
| 11/25 23:00:00 | 3 | 37.4 | 0.27379 | 55226.1172 | 52699.4438 | 3.1154 | 3.5564 | 16427.31 | Rated | Heat Pump | 0.31172 |  | 1.3538 | 0 | 0 | 0 | TRUE | Winter | Fall | 23 | Off Peak | 0 | 0.099922 | 286.6483 | 388.0529 | 0.13527 | 0 | 0.13527
| 11/25 24:00:00 | 2 | 35.6 | 0.35841 | 54830.6251 | 52386.2621 | 3.0742 | 3.5293 | 21504.6299 | Rated | Heat Pump | 0.4105 |  | 1.7858 | 0 | 0 | 0 | TRUE | Winter | Fall | 24 | Off Peak | 0 | 0.099922 | 273.5992 | 488.5991 | 0.17844 | 0 | 0.17844
| 11/26 01:00:00 | 0.7 | 33.26 | 0.27736 | 53550.2167 | 51246.9434 | 2.9536 | 3.4436 | 16641.8872 | Rated | Heat Pump | 0.32474 |  | 1.4164 | 0 | 0 | 0 | TRUE | Winter | Fall | 1 | Off Peak | 0 | 0.099922 | 266.825 | 377.9225 | 0.14153 | 0 | 0.14153
| 11/26 02:00:00 | 0 | 32 | 0.31372 | 53092.1032 | 50800.5794 | 2.9143 | 3.4135 | 18822.9015 | Rated | Heat Pump | 0.37053 |  | 1.6161 | 0 | 0 | 0 | TRUE | Winter | Fall | 2 | Off Peak | 0 | 0.099922 | 263.778 | 426.3002 | 0.16149 | 0 | 0.16149
| 11/26 03:00:00 | -1 | 30.2 | 0.36111 | 52128.9102 | 49807.9645 | 2.8365 | 3.3505 | 21666.7726 | Rated | Heat Pump | 0.43501 |  | 1.8953 | 0 | 0 | 0 | TRUE | Winter | Fall | 3 | Off Peak | 0 | 0.099922 | 264.6736 | 501.6327 | 0.18938 | 0 | 0.18938
| 11/26 04:00:00 | -0.9 | 30.38 | 0.3065 | 52128.9102 | 49807.9645 | 2.8365 | 3.3505 | 18390.1996 | Rated | Heat Pump | 0.36922 |  | 1.6087 | 0 | 0 | 0 | TRUE | Winter | Fall | 4 | Off Peak | 0 | 0.099922 | 270.3058 | 434.8333 | 0.16074 | 0 | 0.16074
| 11/26 05:00:00 | -1.1 | 30.02 | 0.28524 | 52128.9102 | 49807.9645 | 2.8365 | 3.3505 | 17114.4076 | Rated | Heat Pump | 0.34361 |  | 1.4971 | 0 | 0 | 0 | TRUE | Winter | Fall | 5 | Off Peak | 0 | 0.099922 | 292.1492 | 437.3685 | 0.14959 | 0 | 0.14959
| 11/26 06:00:00 | 0.3 | 32.54 | 0.25228 | 53550.2167 | 51246.9434 | 2.9536 | 3.4436 | 15136.9249 | Rated | Heat Pump | 0.29537 |  | 1.2883 | 0 | 0 | 0 | TRUE | Winter | Fall | 6 | Off Peak | 0 | 0.099922 | 313.6483 | 404.0678 | 0.12873 | 0 | 0.12873
| 11/26 07:00:00 | 0.2 | 32.36 | 0.24648 | 53092.1032 | 50800.5794 | 2.9143 | 3.4135 | 14788.83 | Rated | Heat Pump | 0.29112 |  | 1.2698 | 0 | 0 | 0 | TRUE | Winter | Fall | 7 | Off Peak | 0 | 0.099922 | 322.5232 | 409.5295 | 0.12688 | 0 | 0.12688
| 11/26 08:00:00 | 1.6 | 34.88 | 0.24343 | 54419.4777 | 52039.7848 | 3.0335 | 3.5015 | 14605.8179 | Rated | Heat Pump | 0.28067 |  | 1.2226 | 0 | 0 | 0 | TRUE | Winter | Fall | 8 | Off Peak | 0 | 0.099922 | 323.0453 | 394.9404 | 0.12216 | 0 | 0.12216
| 11/26 09:00:00 | 5.1 | 41.18 | 0.20582 | 56651.5321 | 53619.2146 | 3.3294 | 3.7072 | 12349.2521 | Rated | Heat Pump | 0.23031 |  | 0.9763 | 0 | 0 | 0 | TRUE | Winter | Fall | 9 | Off Peak | 0 | 0.099922 | 320.7363 | 313.135 | 0.097554 | 0 | 0.097554
| 11/26 10:00:00 | 7.8 | 46.04 | 0.17952 | 58081.0554 | 54019.7775 | 3.5484 | 3.811 | 10771.357 | Rated | Heat Pump | 0.1994 |  | 0.82837 | 0 | 0 | 0 | TRUE | Winter | Fall | 10 | Off Peak | 0 | 0.099922 | 319.9281 | 265.0189 | 0.082773 | 0 | 0.082773
| 11/26 11:00:00 | 2 | 35.6 | 0.16181 | 54830.6251 | 52386.2621 | 3.0742 | 3.5293 | 9708.3569 | Rated | Heat Pump | 0.18532 |  | 0.80622 | 0 | 0 | 0 | TRUE | Winter | Fall | 11 | Off Peak | 0 | 0.099922 | 319.4651 | 257.558 | 0.080559 | 0 | 0.080559
| 11/26 12:00:00 | 3 | 37.4 | 0.18128 | 55226.1172 | 52699.4438 | 3.1154 | 3.5564 | 10876.9297 | Rated | Heat Pump | 0.2064 |  | 0.89636 | 0 | 0 | 0 | TRUE | Winter | Fall | 12 | Off Peak | 0 | 0.099922 | 319.9238 | 286.7662 | 0.089566 | 0 | 0.089566
| 11/26 13:00:00 | 4 | 39.2 | 0.1827 | 55970.1354 | 53225.9204 | 3.1997 | 3.6091 | 10962.0684 | Rated | Heat Pump | 0.20595 |  | 0.89019 | 0 | 0 | 0 | TRUE | Winter | Fall | 13 | Off Peak | 0 | 0.099922 | 321.0409 | 285.7871 | 0.08895 | 0 | 0.08895
| 11/26 14:00:00 | 5 | 41 | 0.18369 | 56651.5321 | 53619.2146 | 3.3294 | 3.7072 | 11021.4264 | Rated | Heat Pump | 0.20555 |  | 0.87133 | 0 | 0 | 0 | TRUE | Winter | Fall | 14 | Off Peak | 0 | 0.099922 | 326.5063 | 284.4934 | 0.087065 | 0 | 0.087065
| 11/26 15:00:00 | 6 | 42.8 | 0.23108 | 57270.3075 | 53879.3265 | 3.4161 | 3.7516 | 13864.5702 | Rated | Heat Pump | 0.25733 |  | 1.0831 | 0 | 0 | 0 | TRUE | Winter | Fall | 15 | Off Peak | 0 | 0.099922 | 337.2179 | 365.2539 | 0.10823 | 0 | 0.10823
| 11/26 16:00:00 | 5.5 | 41.9 | 0.21334 | 56968.7475 | 53765.9184 | 3.3726 | 3.7299 | 12800.378 | Rated | Heat Pump | 0.23808 |  | 1.0058 | 0 | 0 | 0 | TRUE | Winter | Fall | 16 | Off Peak | 0 | 0.099922 | 351.86 | 353.9077 | 0.1005 | 0 | 0.1005
| 11/26 17:00:00 | 5 | 41 | 0.2321 | 56651.5321 | 53619.2146 | 3.3294 | 3.7072 | 13925.844 | Rated | Heat Pump | 0.25972 |  | 1.1009 | 0 | 0 | 0 | TRUE | Winter | Fall | 17 | Off Peak | 0 | 0.099922 | 361.1042 | 397.5547 | 0.11001 | 0 | 0.11001
| 11/26 18:00:00 | 5 | 41 | 0.23847 | 56651.5321 | 53619.2146 | 3.3294 | 3.7072 | 14307.914 | Rated | Heat Pump | 0.26684 |  | 1.1311 | 0 | 0 | 0 | TRUE | Winter | Fall | 18 | Off Peak | 0 | 0.099922 | 361.8183 | 409.2697 | 0.11303 | 0 | 0.11303
| 11/26 19:00:00 | 4.4 | 39.92 | 0.28023 | 56318.6614 | 53439.2153 | 3.2866 | 3.6836 | 16814.0192 | Rated | Heat Pump | 0.31464 |  | 1.3378 | 0 | 0 | 0 | TRUE | Winter | Fall | 19 | Off Peak | 0 | 0.099922 | 356.4274 | 476.8249 | 0.13368 | 0 | 0.13368
| 11/26 20:00:00 | 4 | 39.2 | 0.27757 | 55970.1354 | 53225.9204 | 3.1997 | 3.6091 | 16654.2233 | Rated | Heat Pump | 0.3129 |  | 1.3524 | 0 | 0 | 0 | TRUE | Winter | Fall | 20 | Off Peak | 0 | 0.099922 | 345.2893 | 466.9788 | 0.13514 | 0 | 0.13514
| 11/26 21:00:00 | 4 | 39.2 | 0.29747 | 55970.1354 | 53225.9204 | 3.1997 | 3.6091 | 17848.1542 | Rated | Heat Pump | 0.33533 |  | 1.4494 | 0 | 0 | 0 | TRUE | Winter | Fall | 21 | Off Peak | 0 | 0.099922 | 327.7433 | 475.0254 | 0.14483 | 0 | 0.14483
| 11/26 22:00:00 | 3.1 | 37.58 | 0.26142 | 55605.954 | 52979.3299 | 3.1572 | 3.583 | 15685.4436 | Rated | Heat Pump | 0.29607 |  | 1.283 | 0 | 0 | 0 | TRUE | Winter | Fall | 22 | Off Peak | 0 | 0.099922 | 304.965 | 391.279 | 0.1282 | 0 | 0.1282
| 11/26 23:00:00 | 3 | 37.4 | 0.23792 | 55226.1172 | 52699.4438 | 3.1154 | 3.5564 | 14275.4512 | Rated | Heat Pump | 0.27088 |  | 1.1764 | 0 | 0 | 0 | TRUE | Winter | Fall | 23 | Off Peak | 0 | 0.099922 | 286.6483 | 337.2208 | 0.11755 | 0 | 0.11755
| 11/26 24:00:00 | 3 | 37.4 | 0.24162 | 55226.1172 | 52699.4438 | 3.1154 | 3.5564 | 14497.4456 | Rated | Heat Pump | 0.2751 |  | 1.1947 | 0 | 0 | 0 | TRUE | Winter | Fall | 24 | Off Peak | 0 | 0.099922 | 273.5992 | 326.8748 | 0.11938 | 0 | 0.11938
| 11/27 01:00:00 | 2.5 | 36.5 | 0.25438 | 55226.1172 | 52699.4438 | 3.1154 | 3.5564 | 15262.8089 | Rated | Heat Pump | 0.28962 |  | 1.2578 | 0 | 0 | 0 | FALSE | Winter | Fall | 1 | Off Peak | 0 | 0.099922 | 266.825 | 335.611 | 0.12568 | 0 | 0.12568
| 11/27 02:00:00 | 2 | 35.6 | 0.241 | 54830.6251 | 52386.2621 | 3.0742 | 3.5293 | 14460.061 | Rated | Heat Pump | 0.27603 |  | 1.2008 | 0 | 0 | 0 | FALSE | Winter | Fall | 2 | Off Peak | 0 | 0.099922 | 263.778 | 316.7485 | 0.11999 | 0 | 0.11999
| 11/27 03:00:00 | 2 | 35.6 | 0.26787 | 54830.6251 | 52386.2621 | 3.0742 | 3.5293 | 16072.0872 | Rated | Heat Pump | 0.3068 |  | 1.3347 | 0 | 0 | 0 | FALSE | Winter | Fall | 3 | Off Peak | 0 | 0.099922 | 264.6736 | 353.2554 | 0.13336 | 0 | 0.13336
| 11/27 04:00:00 | 0.7 | 33.26 | 0.28331 | 53550.2167 | 51246.9434 | 2.9536 | 3.4436 | 16998.3655 | Rated | Heat Pump | 0.3317 |  | 1.4467 | 0 | 0 | 0 | FALSE | Winter | Fall | 4 | Off Peak | 0 | 0.099922 | 270.3058 | 391.0535 | 0.14456 | 0 | 0.14456
| 11/27 05:00:00 | -1 | 30.2 | 0.29859 | 52128.9102 | 49807.9645 | 2.8365 | 3.3505 | 17915.3107 | Rated | Heat Pump | 0.35969 |  | 1.5671 | 0 | 0 | 0 | FALSE | Winter | Fall | 5 | Off Peak | 0 | 0.099922 | 292.1492 | 457.8361 | 0.15659 | 0 | 0.15659
| 11/27 06:00:00 | 0 | 32 | 0.26944 | 53092.1032 | 50800.5794 | 2.9143 | 3.4135 | 16166.1943 | Rated | Heat Pump | 0.31823 |  | 1.388 | 0 | 0 | 0 | FALSE | Winter | Fall | 6 | Off Peak | 0 | 0.099922 | 313.6483 | 435.3526 | 0.13869 | 0 | 0.13869
| 11/27 07:00:00 | -1.7 | 28.94 | 0.27094 | 51623.8306 | 49261.7137 | 2.798 | 3.3175 | 16256.6636 | Rated | Heat Pump | 0.33001 |  | 1.4362 | 0 | 0 | 0 | FALSE | Winter | Fall | 7 | Off Peak | 1 | 0.099922 | 322.5232 | 463.2017 | 0.14351 | 0 | 0.14351
| 11/27 08:00:00 | -1 | 30.2 | 0.25884 | 52128.9102 | 49807.9645 | 2.8365 | 3.3505 | 15530.4212 | Rated | Heat Pump | 0.31181 |  | 1.3585 | 0 | 0 | 0 | FALSE | Winter | Fall | 8 | On Peak | 1 | 0.17792 | 323.0453 | 438.8616 | 0.24171 | 0 | 0.24171
| 11/27 09:00:00 | 2 | 35.6 | 0.20139 | 54830.6251 | 52386.2621 | 3.0742 | 3.5293 | 12083.4288 | Rated | Heat Pump | 0.23066 |  | 1.0035 | 0 | 0 | 0 | FALSE | Winter | Fall | 9 | On Peak | 1 | 0.17792 | 320.7363 | 321.8431 | 0.17854 | 0 | 0.17854
| 11/27 10:00:00 | 4.8 | 40.64 | 0.16983 | 56651.5321 | 53619.2146 | 3.3294 | 3.7072 | 10189.545 | Rated | Heat Pump | 0.19004 |  | 0.80556 | 0 | 0 | 0 | FALSE | Winter | Fall | 10 | On Peak | 0 | 0.17792 | 319.9281 | 257.7211 | 0.14333 | 0 | 0.14333
| 11/27 11:00:00 | 5 | 41 | 0.12889 | 56651.5321 | 53619.2146 | 3.3294 | 3.7072 | 7733.3237 | Rated | Heat Pump | 0.14423 |  | 0.61138 | 0 | 0 | 0 | FALSE | Winter | Fall | 11 | Mid Peak | 0 | 0.12829 | 319.4651 | 195.3136 | 0.078431 | 0 | 0.078431
| 11/27 12:00:00 | 6 | 42.8 | 0.096363 | 57270.3075 | 53879.3265 | 3.4161 | 3.7516 | 5781.8095 | Rated | Heat Pump | 0.10731 |  | 0.45169 | 0 | 0 | 0 | FALSE | Winter | Fall | 12 | Mid Peak | 0 | 0.12829 | 319.9238 | 144.5068 | 0.057946 | 0 | 0.057946
| 11/27 13:00:00 | 7.1 | 44.78 | 0.055869 | 57826.4614 | 54006.2561 | 3.504 | 3.7921 | 3352.132 | Rated | Heat Pump | 0.062069 |  | 0.25908 | 0 | 0 | 0 | FALSE | Winter | Fall | 13 | Mid Peak | 0 | 0.12829 | 321.0409 | 83.1744 | 0.033236 | 0 | 0.033236
| 11/27 14:00:00 | 8 | 46.4 | 0.038458 | 58081.0554 | 54019.7775 | 3.5484 | 3.811 | 2307.501 | Rated | Heat Pump | 0.042716 |  | 0.17746 | 0 | 0 | 0 | FALSE | Winter | Fall | 14 | Mid Peak | 0 | 0.12829 | 326.5063 | 57.9412 | 0.022765 | 0 | 0.022765
| 11/27 15:00:00 | 6 | 42.8 | 0.013314 | 57270.3075 | 53879.3265 | 3.4161 | 3.7516 | 798.8224 | Rated | Heat Pump | 0.014826 |  | 0.062406 | 0 | 0 | 0 | FALSE | Winter | Fall | 15 | Mid Peak | 0 | 0.12829 | 337.2179 | 21.0445 | 0.0080059 | 0 | 0.0080059
| 11/27 16:00:00 | 4.8 | 40.64 | 0.057347 | 56651.5321 | 53619.2146 | 3.3294 | 3.7072 | 3440.7946 | Rated | Heat Pump | 0.064171 |  | 0.27202 | 0 | 0 | 0 | FALSE | Winter | Fall | 16 | Mid Peak | 0 | 0.12829 | 351.86 | 95.7131 | 0.034897 | 0 | 0.034897
| 11/27 17:00:00 | 4 | 39.2 | 0.10799 | 55970.1354 | 53225.9204 | 3.1997 | 3.6091 | 6479.2801 | Rated | Heat Pump | 0.12173 |  | 0.52616 | 0 | 0 | 0 | FALSE | Winter | Fall | 17 | On Peak | 0 | 0.17792 | 361.1042 | 189.998 | 0.093616 | 0 | 0.093616
| 11/27 18:00:00 | 3 | 37.4 | 0.12113 | 55226.1172 | 52699.4438 | 3.1154 | 3.5564 | 7268.0643 | Rated | Heat Pump | 0.13792 |  | 0.59895 | 0 | 0 | 0 | FALSE | Winter | Fall | 18 | On Peak | 0 | 0.17792 | 361.8183 | 216.7127 | 0.10657 | 0 | 0.10657
| 11/27 19:00:00 | 2 | 35.6 | 0.12362 | 54830.6251 | 52386.2621 | 3.0742 | 3.5293 | 7417.4984 | Rated | Heat Pump | 0.14159 |  | 0.61598 | 0 | 0 | 0 | FALSE | Winter | Fall | 19 | Off Peak | 0 | 0.099922 | 356.4274 | 219.5505 | 0.06155 | 0 | 0.06155
| 11/27 20:00:00 | 2 | 35.6 | 0.13479 | 54830.6251 | 52386.2621 | 3.0742 | 3.5293 | 8087.3266 | Rated | Heat Pump | 0.15438 |  | 0.6716 | 0 | 0 | 0 | FALSE | Winter | Fall | 20 | Off Peak | 0 | 0.099922 | 345.2893 | 231.8964 | 0.067108 | 0 | 0.067108
| 11/27 21:00:00 | 2 | 35.6 | 0.16148 | 54830.6251 | 52386.2621 | 3.0742 | 3.5293 | 9688.9413 | Rated | Heat Pump | 0.18495 |  | 0.8046 | 0 | 0 | 0 | FALSE | Winter | Fall | 21 | Off Peak | 0 | 0.099922 | 327.7433 | 263.7036 | 0.080398 | 0 | 0.080398
| 11/27 22:00:00 | 4.3 | 39.74 | 0.18028 | 56318.6614 | 53439.2153 | 3.2866 | 3.6836 | 10816.5972 | Rated | Heat Pump | 0.20241 |  | 0.86061 | 0 | 0 | 0 | FALSE | Winter | Fall | 22 | Off Peak | 0 | 0.099922 | 304.965 | 262.4563 | 0.085994 | 0 | 0.085994
| 11/27 23:00:00 | 4 | 39.2 | 0.2006 | 55970.1354 | 53225.9204 | 3.1997 | 3.6091 | 12036.2195 | Rated | Heat Pump | 0.22613 |  | 0.97742 | 0 | 0 | 0 | FALSE | Winter | Fall | 23 | Off Peak | 0 | 0.099922 | 286.6483 | 280.1749 | 0.097666 | 0 | 0.097666
| 11/27 24:00:00 | 6 | 42.8 | 0.22865 | 57270.3075 | 53879.3265 | 3.4161 | 3.7516 | 13718.8064 | Rated | Heat Pump | 0.25462 |  | 1.0718 | 0 | 0 | 0 | FALSE | Winter | Fall | 24 | Off Peak | 0 | 0.099922 | 273.5992 | 293.2304 | 0.10709 | 0 | 0.10709
| 11/28 01:00:00 | 6.2 | 43.16 | 0.25012 | 57270.3075 | 53879.3265 | 3.4161 | 3.7516 | 15007.4763 | Rated | Heat Pump | 0.27854 |  | 1.1724 | 0 | 0 | 0 | FALSE | Winter | Fall | 1 | Off Peak | 0 | 0.099922 | 266.825 | 312.8326 | 0.11715 | 0 | 0.11715
| 11/28 02:00:00 | 6 | 42.8 | 0.25874 | 57270.3075 | 53879.3265 | 3.4161 | 3.7516 | 15524.6195 | Rated | Heat Pump | 0.28814 |  | 1.2128 | 0 | 0 | 0 | FALSE | Winter | Fall | 2 | Off Peak | 0 | 0.099922 | 263.778 | 319.917 | 0.12119 | 0 | 0.12119
| 11/28 03:00:00 | 6 | 42.8 | 0.25361 | 57270.3075 | 53879.3265 | 3.4161 | 3.7516 | 15216.4874 | Rated | Heat Pump | 0.28242 |  | 1.1888 | 0 | 0 | 0 | FALSE | Winter | Fall | 3 | Off Peak | 0 | 0.099922 | 264.6736 | 314.632 | 0.11878 | 0 | 0.11878
| 11/28 04:00:00 | 6.2 | 43.16 | 0.26427 | 57270.3075 | 53879.3265 | 3.4161 | 3.7516 | 15856.3288 | Rated | Heat Pump | 0.29429 |  | 1.2387 | 0 | 0 | 0 | FALSE | Winter | Fall | 4 | Off Peak | 0 | 0.099922 | 270.3058 | 334.8388 | 0.12378 | 0 | 0.12378
| 11/28 05:00:00 | 6 | 42.8 | 0.25369 | 57270.3075 | 53879.3265 | 3.4161 | 3.7516 | 15221.3783 | Rated | Heat Pump | 0.28251 |  | 1.1891 | 0 | 0 | 0 | FALSE | Winter | Fall | 5 | Off Peak | 0 | 0.099922 | 292.1492 | 347.4053 | 0.11882 | 0 | 0.11882
| 11/28 06:00:00 | 6 | 42.8 | 0.23065 | 57270.3075 | 53879.3265 | 3.4161 | 3.7516 | 13838.8604 | Rated | Heat Pump | 0.25685 |  | 1.0811 | 0 | 0 | 0 | FALSE | Winter | Fall | 6 | Off Peak | 0 | 0.099922 | 313.6483 | 339.0948 | 0.10803 | 0 | 0.10803
| 11/28 07:00:00 | 6.2 | 43.16 | 0.23231 | 57270.3075 | 53879.3265 | 3.4161 | 3.7516 | 13938.3905 | Rated | Heat Pump | 0.2587 |  | 1.0889 | 0 | 0 | 0 | FALSE | Winter | Fall | 7 | Off Peak | 1 | 0.099922 | 322.5232 | 351.1975 | 0.10881 | 0 | 0.10881
| 11/28 08:00:00 | 7 | 44.6 | 0.24625 | 57826.4614 | 54006.2561 | 3.504 | 3.7921 | 14775.2098 | Rated | Heat Pump | 0.27358 |  | 1.1419 | 0 | 0 | 0 | FALSE | Winter | Fall | 8 | On Peak | 1 | 0.17792 | 323.0453 | 368.897 | 0.20318 | 0 | 0.20318
| 11/28 09:00:00 | 8 | 46.4 | 0.12607 | 58081.0554 | 54019.7775 | 3.5484 | 3.811 | 7564.2952 | Rated | Heat Pump | 0.14003 |  | 0.58173 | 0 | 0 | 0 | FALSE | Winter | Fall | 9 | On Peak | 1 | 0.17792 | 320.7363 | 186.5824 | 0.1035 | 0 | 0.1035
| 11/28 10:00:00 | 10 | 50 | 0.066633 | 58942.8776 | 53740.9071 | 3.7291 | 3.8769 | 3998.005 | Rated | Heat Pump | 0.074394 |  | 0.30224 | 0 | 0 | 0 | FALSE | Winter | Fall | 10 | On Peak | 0 | 0.17792 | 319.9281 | 96.6943 | 0.053775 | 0 | 0.053775
| 11/28 11:00:00 | 12 | 53.6 | 0 |  |  | 3.9146 | 3.9277 | 0 | Rated | Off | #VALUE! | 0 | 0 | 0 | 0 | 0 | FALSE | Winter | Fall | 11 | Mid Peak | 0 | 0.12829 | 319.4651 | 0 | 0 | 0 | 0
| 11/28 12:00:00 | 14 | 57.2 | 0 |  |  | 4.057 | 3.9558 | 0 | Rated | Off | #VALUE! | 0 | 0 | 0 | 0 | 0 | FALSE | Winter | Fall | 12 | Mid Peak | 0 | 0.12829 | 319.9238 | 0 | 0 | 0 | 0
| 11/28 13:00:00 | 15.5 | 59.9 | 0 |  |  | 4.2021 | 3.9753 | 0 | Rated | Off | #VALUE! | 0 | 0 | 0 | 0 | 0 | FALSE | Winter | Fall | 13 | Mid Peak | 0 | 0.12829 | 321.0409 | 0 | 0 | 0 | 0
| 11/28 14:00:00 | 16 | 60.8 | 0 |  |  |  |  | 0 | Rated | Off | #VALUE! | 0 | 0 | 0 | 0 | 0 | FALSE | Winter | Fall | 14 | Mid Peak | 0 | 0.12829 | 326.5063 | 0 | 0 | 0 | 0
| 11/28 15:00:00 | 16 | 60.8 | 0 |  |  |  |  | 0 | Rated | Off | #VALUE! | 0 | 0 | 0 | 0 | 0 | FALSE | Winter | Fall | 15 | Mid Peak | 0 | 0.12829 | 337.2179 | 0 | 0 | 0 | 0
| 11/28 16:00:00 | 15.6 | 60.08 | 0 |  |  | 4.2021 | 3.9753 | 0 | Rated | Off | #VALUE! | 0 | 0 | 0 | 0 | 0 | FALSE | Winter | Fall | 16 | Mid Peak | 0 | 0.12829 | 351.86 | 0 | 0 | 0 | 0
| 11/28 17:00:00 | 14 | 57.2 | 0 |  |  | 4.057 | 3.9558 | 0 | Rated | Off | #VALUE! | 0 | 0 | 0 | 0 | 0 | FALSE | Winter | Fall | 17 | On Peak | 0 | 0.17792 | 361.1042 | 0 | 0 | 0 | 0
| 11/28 18:00:00 | 14 | 57.2 | 0 |  |  | 4.057 | 3.9558 | 0 | Rated | Off | #VALUE! | 0 | 0 | 0 | 0 | 0 | FALSE | Winter | Fall | 18 | On Peak | 0 | 0.17792 | 361.8183 | 0 | 0 | 0 | 0
| 11/28 19:00:00 | 12.4 | 54.32 | 0 |  |  | 3.9146 | 3.9277 | 0 | Rated | Off | #VALUE! | 0 | 0 | 0 | 0 | 0 | FALSE | Winter | Fall | 19 | Off Peak | 0 | 0.099922 | 356.4274 | 0 | 0 | 0 | 0
| 11/28 20:00:00 | 12 | 53.6 | 0 |  |  | 3.9146 | 3.9277 | 0 | Rated | Off | #VALUE! | 0 | 0 | 0 | 0 | 0 | FALSE | Winter | Fall | 20 | Off Peak | 0 | 0.099922 | 345.2893 | 0 | 0 | 0 | 0
| 11/28 21:00:00 | 12 | 53.6 | 0 |  |  | 3.9146 | 3.9277 | 0 | Rated | Off | #VALUE! | 0 | 0 | 0 | 0 | 0 | FALSE | Winter | Fall | 21 | Off Peak | 0 | 0.099922 | 327.7433 | 0 | 0 | 0 | 0
| 11/28 22:00:00 | 13.7 | 56.66 | 0 |  |  | 4.057 | 3.9558 | 0 | Rated | Off | #VALUE! | 0 | 0 | 0 | 0 | 0 | FALSE | Winter | Fall | 22 | Off Peak | 0 | 0.099922 | 304.965 | 0 | 0 | 0 | 0
| 11/28 23:00:00 | 13 | 55.4 | 0.020696 | 59667.91 | 52643.1684 | 3.9618 | 3.938 | 1241.7685 | Rated | Heat Pump | 0.023588 |  | 0.092419 | 0 | 0 | 0 | FALSE | Winter | Fall | 23 | Off Peak | 0 | 0.099922 | 286.6483 | 26.4916 | 0.0092347 | 0 | 0.0092347
| 11/28 24:00:00 | 12 | 53.6 | 0.026165 | 59554.2143 | 52929.3073 | 3.9146 | 3.9277 | 1569.8726 | Rated | Heat Pump | 0.02966 |  | 0.11714 | 0 | 0 | 0 | FALSE | Winter | Fall | 24 | Off Peak | 0 | 0.099922 | 273.5992 | 32.0506 | 0.011705 | 0 | 0.011705
| 11/29 01:00:00 | 10.2 | 50.36 | 0.053367 | 58942.8776 | 53740.9071 | 3.7291 | 3.8769 | 3202.0084 | Rated | Heat Pump | 0.059582 |  | 0.24206 | 0 | 0 | 0 | FALSE | Winter | Fall | 1 | Off Peak | 0 | 0.099922 | 266.825 | 64.5883 | 0.024187 | 0 | 0.024187
| 11/29 02:00:00 | 9 | 48.2 | 0.064634 | 58543.2772 | 53946.9335 | 3.6381 | 3.8458 | 3878.0625 | Rated | Heat Pump | 0.071887 |  | 0.29554 | 0 | 0 | 0 | FALSE | Winter | Fall | 2 | Off Peak | 0 | 0.099922 | 263.778 | 77.9565 | 0.029531 | 0 | 0.029531
| 11/29 03:00:00 | 8 | 46.4 | 0.099785 | 58081.0554 | 54019.7775 | 3.5484 | 3.811 | 5987.128 | Rated | Heat Pump | 0.11083 |  | 0.46044 | 0 | 0 | 0 | FALSE | Winter | Fall | 3 | Off Peak | 0 | 0.099922 | 264.6736 | 121.8662 | 0.046008 | 0 | 0.046008
| 11/29 04:00:00 | 7.1 | 44.78 | 0.11892 | 57826.4614 | 54006.2561 | 3.504 | 3.7921 | 7135.4654 | Rated | Heat Pump | 0.13212 |  | 0.55148 | 0 | 0 | 0 | FALSE | Winter | Fall | 4 | Off Peak | 0 | 0.099922 | 270.3058 | 149.0684 | 0.055105 | 0 | 0.055105
| 11/29 05:00:00 | 6 | 42.8 | 0.13996 | 57270.3075 | 53879.3265 | 3.4161 | 3.7516 | 8397.36 | Rated | Heat Pump | 0.15585 |  | 0.65603 | 0 | 0 | 0 | FALSE | Winter | Fall | 5 | Off Peak | 0 | 0.099922 | 292.1492 | 191.6573 | 0.065552 | 0 | 0.065552
| 11/29 06:00:00 | 5 | 41 | 0.14955 | 56651.5321 | 53619.2146 | 3.3294 | 3.7072 | 8973.2148 | Rated | Heat Pump | 0.16735 |  | 0.7094 | 0 | 0 | 0 | FALSE | Winter | Fall | 6 | Off Peak | 0 | 0.099922 | 313.6483 | 222.5019 | 0.070885 | 0 | 0.070885
| 11/29 07:00:00 | 3.3 | 37.94 | 0.16999 | 55605.954 | 52979.3299 | 3.1572 | 3.583 | 10199.6712 | Rated | Heat Pump | 0.19252 |  | 0.83431 | 0 | 0 | 0 | FALSE | Winter | Fall | 7 | Off Peak | 1 | 0.099922 | 322.5232 | 269.0834 | 0.083366 | 0 | 0.083366
| 11/29 08:00:00 | 2 | 35.6 | 0.17142 | 54830.6251 | 52386.2621 | 3.0742 | 3.5293 | 10285.3035 | Rated | Heat Pump | 0.19634 |  | 0.85413 | 0 | 0 | 0 | FALSE | Winter | Fall | 8 | On Peak | 1 | 0.17792 | 323.0453 | 275.9221 | 0.15197 | 0 | 0.15197
| 11/29 09:00:00 | 5 | 41 | 0.12146 | 56651.5321 | 53619.2146 | 3.3294 | 3.7072 | 7287.5705 | Rated | Heat Pump | 0.13591 |  | 0.57614 | 0 | 0 | 0 | FALSE | Winter | Fall | 9 | On Peak | 1 | 0.17792 | 320.7363 | 184.788 | 0.10251 | 0 | 0.10251
| 11/29 10:00:00 | 6.2 | 43.16 | 0.17044 | 57270.3075 | 53879.3265 | 3.4161 | 3.7516 | 10226.3244 | Rated | Heat Pump | 0.1898 |  | 0.79891 | 0 | 0 | 0 | FALSE | Winter | Fall | 10 | On Peak | 0 | 0.17792 | 319.9281 | 255.5935 | 0.14214 | 0 | 0.14214
| 11/29 11:00:00 | 7 | 44.6 | 0.17998 | 57826.4614 | 54006.2561 | 3.504 | 3.7921 | 10798.9056 | Rated | Heat Pump | 0.19996 |  | 0.83462 | 0 | 0 | 0 | FALSE | Winter | Fall | 11 | Mid Peak | 0 | 0.12829 | 319.4651 | 266.6314 | 0.10707 | 0 | 0.10707
| 11/29 12:00:00 | 7 | 44.6 | 0.15847 | 57826.4614 | 54006.2561 | 3.504 | 3.7921 | 9508.2456 | Rated | Heat Pump | 0.17606 |  | 0.73487 | 0 | 0 | 0 | FALSE | Winter | Fall | 12 | Mid Peak | 0 | 0.12829 | 319.9238 | 235.1013 | 0.094273 | 0 | 0.094273
| 11/29 13:00:00 | 7 | 44.6 | 0.062138 | 57826.4614 | 54006.2561 | 3.504 | 3.7921 | 3728.3014 | Rated | Heat Pump | 0.069035 |  | 0.28815 | 0 | 0 | 0 | FALSE | Winter | Fall | 13 | Mid Peak | 0 | 0.12829 | 321.0409 | 92.508 | 0.036966 | 0 | 0.036966
| 11/29 14:00:00 | 7 | 44.6 | 0.025046 | 57826.4614 | 54006.2561 | 3.504 | 3.7921 | 1502.7815 | Rated | Heat Pump | 0.027826 |  | 0.11615 | 0 | 0 | 0 | FALSE | Winter | Fall | 14 | Mid Peak | 0 | 0.12829 | 326.5063 | 37.9224 | 0.0149 | 0 | 0.0149
| 11/29 15:00:00 | 7 | 44.6 | 0 |  |  | 3.504 | 3.7921 | 0 | Rated | Off | #VALUE! | 0 | 0 | 0 | 0 | 0 | FALSE | Winter | Fall | 15 | Mid Peak | 0 | 0.12829 | 337.2179 | 0 | 0 | 0 | 0
| 11/29 16:00:00 | 6.2 | 43.16 | 0.03246 | 57270.3075 | 53879.3265 | 3.4161 | 3.7516 | 1947.5951 | Rated | Heat Pump | 0.036147 |  | 0.15215 | 0 | 0 | 0 | FALSE | Winter | Fall | 16 | Mid Peak | 0 | 0.12829 | 351.86 | 53.5361 | 0.019519 | 0 | 0.019519
| 11/29 17:00:00 | 3 | 37.4 | 0.094553 | 55226.1172 | 52699.4438 | 3.1154 | 3.5564 | 5673.173 | Rated | Heat Pump | 0.10765 |  | 0.46752 | 0 | 0 | 0 | FALSE | Winter | Fall | 17 | On Peak | 0 | 0.17792 | 361.1042 | 168.8238 | 0.083183 | 0 | 0.083183
| 11/29 18:00:00 | 2 | 35.6 | 0.12532 | 54830.6251 | 52386.2621 | 3.0742 | 3.5293 | 7519.1059 | Rated | Heat Pump | 0.14353 |  | 0.62441 | 0 | 0 | 0 | FALSE | Winter | Fall | 18 | On Peak | 0 | 0.17792 | 361.8183 | 225.9241 | 0.1111 | 0 | 0.1111
| 11/29 19:00:00 | 0.8 | 33.44 | 0.12909 | 53550.2167 | 51246.9434 | 2.9536 | 3.4436 | 7745.2627 | Rated | Heat Pump | 0.15114 |  | 0.65919 | 0 | 0 | 0 | FALSE | Winter | Fall | 19 | Off Peak | 0 | 0.099922 | 356.4274 | 234.953 | 0.065868 | 0 | 0.065868
| 11/29 20:00:00 | 1 | 33.8 | 0.13019 | 53992.6749 | 51660.0119 | 2.9933 | 3.4729 | 7811.1246 | Rated | Heat Pump | 0.1512 |  | 0.65919 | 0 | 0 | 0 | FALSE | Winter | Fall | 20 | Off Peak | 0 | 0.099922 | 345.2893 | 227.61 | 0.065867 | 0 | 0.065867
| 11/29 21:00:00 | 1 | 33.8 | 0.14444 | 53992.6749 | 51660.0119 | 2.9933 | 3.4729 | 8666.3065 | Rated | Heat Pump | 0.16776 |  | 0.73136 | 0 | 0 | 0 | FALSE | Winter | Fall | 21 | Off Peak | 0 | 0.099922 | 327.7433 | 239.6969 | 0.073079 | 0 | 0.073079
| 11/29 22:00:00 | -1.1 | 30.02 | 0.14603 | 52128.9102 | 49807.9645 | 2.8365 | 3.3505 | 8761.9828 | Rated | Heat Pump | 0.17592 |  | 0.76645 | 0 | 0 | 0 | FALSE | Winter | Fall | 22 | Off Peak | 0 | 0.099922 | 304.965 | 233.7402 | 0.076585 | 0 | 0.076585
| 11/29 23:00:00 | -3 | 26.6 | 0.18132 | 50566.7055 | 48069.3253 | 2.7216 | 3.2483 | 10879.0567 | Rated | Heat Pump | 0.22632 |  | 0.98158 | 0 | 0 | 0 | FALSE | Winter | Fall | 23 | Off Peak | 0 | 0.099922 | 286.6483 | 281.3675 | 0.098082 | 0 | 0.098082
| 11/29 24:00:00 | -2 | 28.4 | 0.21348 | 51103.0957 | 48682.1673 | 2.7597 | 3.2835 | 12808.8018 | Rated | Heat Pump | 0.26311 |  | 1.1433 | 0 | 0 | 0 | FALSE | Winter | Fall | 24 | Off Peak | 0 | 0.099922 | 273.5992 | 312.8104 | 0.11424 | 0 | 0.11424
| 11/30 01:00:00 | -2.6 | 27.32 | 0.22449 | 50566.7055 | 48069.3253 | 2.7216 | 3.2483 | 13469.2527 | Rated | Heat Pump | 0.2802 |  | 1.2153 | 0 | 0 | 0 | FALSE | Winter | Fall | 1 | Off Peak | 0 | 0.099922 | 266.825 | 324.2675 | 0.12143 | 0 | 0.12143
| 11/30 02:00:00 | -2 | 28.4 | 0.23694 | 51103.0957 | 48682.1673 | 2.7597 | 3.2835 | 14216.4933 | Rated | Heat Pump | 0.29203 |  | 1.269 | 0 | 0 | 0 | FALSE | Winter | Fall | 2 | Off Peak | 0 | 0.099922 | 263.778 | 334.7256 | 0.1268 | 0 | 0.1268
| 11/30 03:00:00 | -3 | 26.6 | 0.2468 | 50566.7055 | 48069.3253 | 2.7216 | 3.2483 | 14808.0064 | Rated | Heat Pump | 0.30806 |  | 1.3361 | 0 | 0 | 0 | FALSE | Winter | Fall | 3 | Off Peak | 0 | 0.099922 | 264.6736 | 353.6231 | 0.1335 | 0 | 0.1335
| 11/30 04:00:00 | 0.2 | 32.36 | 0.24866 | 53092.1032 | 50800.5794 | 2.9143 | 3.4135 | 14919.8665 | Rated | Heat Pump | 0.29369 |  | 1.281 | 0 | 0 | 0 | FALSE | Winter | Fall | 4 | Off Peak | 0 | 0.099922 | 270.3058 | 346.2667 | 0.128 | 0 | 0.128
| 11/30 05:00:00 | 3 | 37.4 | 0.2511 | 55226.1172 | 52699.4438 | 3.1154 | 3.5564 | 15065.7707 | Rated | Heat Pump | 0.28588 |  | 1.2416 | 0 | 0 | 0 | FALSE | Winter | Fall | 5 | Off Peak | 0 | 0.099922 | 292.1492 | 362.7198 | 0.12406 | 0 | 0.12406
| 11/30 06:00:00 | 4 | 39.2 | 0.27486 | 55970.1354 | 53225.9204 | 3.1997 | 3.6091 | 16491.3997 | Rated | Heat Pump | 0.30984 |  | 1.3392 | 0 | 0 | 0 | FALSE | Winter | Fall | 6 | Off Peak | 0 | 0.099922 | 313.6483 | 420.0395 | 0.13382 | 0 | 0.13382
| 11/30 07:00:00 | 4.4 | 39.92 | 0.2475 | 56318.6614 | 53439.2153 | 3.2866 | 3.6836 | 14850.0399 | Rated | Heat Pump | 0.27789 |  | 1.1815 | 0 | 0 | 0 | FALSE | Winter | Fall | 7 | Off Peak | 1 | 0.099922 | 322.5232 | 381.0701 | 0.11806 | 0 | 0.11806
| 11/30 08:00:00 | 4 | 39.2 | 0.26267 | 55970.1354 | 53225.9204 | 3.1997 | 3.6091 | 15760.2767 | Rated | Heat Pump | 0.2961 |  | 1.2798 | 0 | 0 | 0 | FALSE | Winter | Fall | 8 | On Peak | 1 | 0.17792 | 323.0453 | 413.4443 | 0.22771 | 0 | 0.22771
| 11/30 09:00:00 | 5 | 41 | 0.19223 | 56651.5321 | 53619.2146 | 3.3294 | 3.7072 | 11533.7617 | Rated | Heat Pump | 0.21511 |  | 0.91183 | 0 | 0 | 0 | FALSE | Winter | Fall | 9 | On Peak | 1 | 0.17792 | 320.7363 | 292.4569 | 0.16224 | 0 | 0.16224
| 11/30 10:00:00 | 5.1 | 41.18 | 0.17904 | 56651.5321 | 53619.2146 | 3.3294 | 3.7072 | 10742.4823 | Rated | Heat Pump | 0.20035 |  | 0.84927 | 0 | 0 | 0 | FALSE | Winter | Fall | 10 | On Peak | 0 | 0.17792 | 319.9281 | 271.7064 | 0.15111 | 0 | 0.15111
| 11/30 11:00:00 | 5 | 41 | 0.18027 | 56651.5321 | 53619.2146 | 3.3294 | 3.7072 | 10816.4256 | Rated | Heat Pump | 0.20173 |  | 0.85512 | 0 | 0 | 0 | FALSE | Winter | Fall | 11 | Mid Peak | 0 | 0.12829 | 319.4651 | 273.1807 | 0.1097 | 0 | 0.1097
| 11/30 12:00:00 | 5 | 41 | 0.17607 | 56651.5321 | 53619.2146 | 3.3294 | 3.7072 | 10564.0894 | Rated | Heat Pump | 0.19702 |  | 0.83517 | 0 | 0 | 0 | FALSE | Winter | Fall | 12 | Mid Peak | 0 | 0.12829 | 319.9238 | 267.1907 | 0.10714 | 0 | 0.10714
| 11/30 13:00:00 | 6.6 | 43.88 | 0.17217 | 57556.2121 | 53959.4391 | 3.4599 | 3.7723 | 10330.4318 | Rated | Heat Pump | 0.19145 |  | 0.8026 | 0 | 0 | 0 | FALSE | Winter | Fall | 13 | Mid Peak | 0 | 0.12829 | 321.0409 | 257.6682 | 0.10296 | 0 | 0.10296
| 11/30 14:00:00 | 8 | 46.4 | 0.17641 | 58081.0554 | 54019.7775 | 3.5484 | 3.811 | 10584.6688 | Rated | Heat Pump | 0.19594 |  | 0.81401 | 0 | 0 | 0 | FALSE | Winter | Fall | 14 | Mid Peak | 0 | 0.12829 | 326.5063 | 265.7804 | 0.10443 | 0 | 0.10443
| 11/30 15:00:00 | 9 | 48.2 | 0.17654 | 58543.2772 | 53946.9335 | 3.6381 | 3.8458 | 10592.3568 | Rated | Heat Pump | 0.19635 |  | 0.80722 | 0 | 0 | 0 | FALSE | Winter | Fall | 15 | Mid Peak | 0 | 0.12829 | 337.2179 | 272.209 | 0.10356 | 0 | 0.10356
| 11/30 16:00:00 | 9.7 | 49.46 | 0.16641 | 58750.9051 | 53860.5681 | 3.6835 | 3.8619 | 9984.4212 | Rated | Heat Pump | 0.18538 |  | 0.75774 | 0 | 0 | 0 | FALSE | Winter | Fall | 16 | Mid Peak | 0 | 0.12829 | 351.86 | 266.6171 | 0.097207 | 0 | 0.097207
| 11/30 17:00:00 | 8 | 46.4 | 0.16579 | 58081.0554 | 54019.7775 | 3.5484 | 3.811 | 9947.2621 | Rated | Heat Pump | 0.18414 |  | 0.76499 | 0 | 0 | 0 | FALSE | Winter | Fall | 17 | On Peak | 0 | 0.17792 | 361.1042 | 276.2423 | 0.13611 | 0 | 0.13611
| 11/30 18:00:00 | 7 | 44.6 | 0.16184 | 57826.4614 | 54006.2561 | 3.504 | 3.7921 | 9710.1609 | Rated | Heat Pump | 0.1798 |  | 0.75047 | 0 | 0 | 0 | FALSE | Winter | Fall | 18 | On Peak | 0 | 0.17792 | 361.8183 | 271.5345 | 0.13353 | 0 | 0.13353
| 11/30 19:00:00 | 3.7 | 38.66 | 0.15057 | 55970.1354 | 53225.9204 | 3.1997 | 3.6091 | 9034.4926 | Rated | Heat Pump | 0.16974 |  | 0.73366 | 0 | 0 | 0 | FALSE | Winter | Fall | 19 | Off Peak | 0 | 0.099922 | 356.4274 | 261.4957 | 0.073309 | 0 | 0.073309
| 11/30 20:00:00 | 2.3 | 36.14 | 0.14316 | 54830.6251 | 52386.2621 | 3.0742 | 3.5293 | 8589.3591 | Rated | Heat Pump | 0.16396 |  | 0.71329 | 0 | 0 | 0 | FALSE | Winter | Fall | 20 | Off Peak | 0 | 0.099922 | 345.2893 | 246.2917 | 0.071274 | 0 | 0.071274
| 11/30 21:00:00 | 1.5 | 34.7 | 0.15229 | 54419.4777 | 52039.7848 | 3.0335 | 3.5015 | 9137.1791 | Rated | Heat Pump | 0.17558 |  | 0.76481 | 0 | 0 | 0 | FALSE | Winter | Fall | 21 | Off Peak | 0 | 0.099922 | 327.7433 | 250.6618 | 0.076422 | 0 | 0.076422
| 11/30 22:00:00 | 0.2 | 32.36 | 0.20812 | 53092.1032 | 50800.5794 | 2.9143 | 3.4135 | 12487.0541 | Rated | Heat Pump | 0.24581 |  | 1.0721 | 0 | 0 | 0 | FALSE | Winter | Fall | 22 | Off Peak | 0 | 0.099922 | 304.965 | 326.9643 | 0.10713 | 0 | 0.10713
| 11/30 23:00:00 | -0.6 | 30.92 | 0.26694 | 52618.3344 | 50320.9197 | 2.8753 | 3.3825 | 16016.2777 | Rated | Heat Pump | 0.31828 |  | 1.3878 | 0 | 0 | 0 | FALSE | Winter | Fall | 23 | Off Peak | 0 | 0.099922 | 286.6483 | 397.8017 | 0.13867 | 0 | 0.13867
| 11/30 24:00:00 | -1.1 | 30.02 | 0.32566 | 52128.9102 | 49807.9645 | 2.8365 | 3.3505 | 19539.8376 | Rated | Heat Pump | 0.3923 |  | 1.7092 | 0 | 0 | 0 | FALSE | Winter | Fall | 24 | Off Peak | 0 | 0.099922 | 273.5992 | 467.6455 | 0.17079 | 0 | 0.17079
| 12/01 01:00:00 | -1.4 | 29.48 | 0.34625 | 51623.8306 | 49261.7137 | 2.798 | 3.3175 | 20775.2718 | Rated | Heat Pump | 0.42173 |  | 1.8354 | 0 | 0 | 0 | FALSE | Winter | Fall | 1 | Off Peak | 0 | 0.099922 | 266.825 | 489.7235 | 0.18339 | 0 | 0.18339
| 12/01 02:00:00 | -0.5 | 31.1 | 0.37664 | 52618.3344 | 50320.9197 | 2.8753 | 3.3825 | 22598.6315 | Rated | Heat Pump | 0.44909 |  | 1.9581 | 0 | 0 | 0 | FALSE | Winter | Fall | 2 | Off Peak | 0 | 0.099922 | 263.778 | 516.5072 | 0.19566 | 0 | 0.19566
| 12/01 03:00:00 | 0.2 | 32.36 | 0.40726 | 53092.1032 | 50800.5794 | 2.9143 | 3.4135 | 24435.7403 | Rated | Heat Pump | 0.48101 |  | 2.0981 | 0 | 0 | 0 | FALSE | Winter | Fall | 3 | Off Peak | 0 | 0.099922 | 264.6736 | 555.2985 | 0.20964 | 0 | 0.20964
| 12/01 04:00:00 | 0.8 | 33.44 | 0.42623 | 53550.2167 | 51246.9434 | 2.9536 | 3.4436 | 25573.9001 | Rated | Heat Pump | 0.49903 |  | 2.1766 | 0 | 0 | 0 | FALSE | Winter | Fall | 4 | Off Peak | 0 | 0.099922 | 270.3058 | 588.3368 | 0.21749 | 0 | 0.21749
| 12/01 05:00:00 | 1 | 33.8 | 0.43407 | 53992.6749 | 51660.0119 | 2.9933 | 3.4729 | 26044.0608 | Rated | Heat Pump | 0.50414 |  | 2.1979 | 0 | 0 | 0 | FALSE | Winter | Fall | 5 | Off Peak | 0 | 0.099922 | 292.1492 | 642.1079 | 0.21962 | 0 | 0.21962
| 12/01 06:00:00 | 1 | 33.8 | 0.43512 | 53992.6749 | 51660.0119 | 2.9933 | 3.4729 | 26107.496 | Rated | Heat Pump | 0.50537 |  | 2.2032 | 0 | 0 | 0 | FALSE | Winter | Fall | 6 | Off Peak | 0 | 0.099922 | 313.6483 | 691.0393 | 0.22015 | 0 | 0.22015
| 12/01 07:00:00 | 1.1 | 33.98 | 0.43518 | 53992.6749 | 51660.0119 | 2.9933 | 3.4729 | 26110.5941 | Rated | Heat Pump | 0.50543 |  | 2.2035 | 0 | 0 | 0 | FALSE | Winter | Fall | 7 | Off Peak | 1 | 0.099922 | 322.5232 | 710.6771 | 0.22018 | 0 | 0.22018
| 12/01 08:00:00 | 1 | 33.8 | 0.44109 | 53992.6749 | 51660.0119 | 2.9933 | 3.4729 | 26465.3035 | Rated | Heat Pump | 0.5123 |  | 2.2334 | 0 | 0 | 0 | FALSE | Winter | Fall | 8 | On Peak | 1 | 0.17792 | 323.0453 | 721.4976 | 0.39738 | 0 | 0.39738
| 12/01 09:00:00 | 1 | 33.8 | 0.44058 | 53992.6749 | 51660.0119 | 2.9933 | 3.4729 | 26434.6814 | Rated | Heat Pump | 0.5117 |  | 2.2308 | 0 | 0 | 0 | FALSE | Winter | Fall | 9 | On Peak | 1 | 0.17792 | 320.7363 | 715.5118 | 0.39692 | 0 | 0.39692
| 12/01 10:00:00 | 1.8 | 35.24 | 0.50044 | 54419.4777 | 52039.7848 | 3.0335 | 3.5015 | 30026.4767 | Rated | Heat Pump | 0.57699 |  | 2.5133 | 0 | 0 | 0 | FALSE | Winter | Fall | 10 | On Peak | 0 | 0.17792 | 319.9281 | 804.0795 | 0.44718 | 0 | 0.44718
| 12/01 11:00:00 | 2 | 35.6 | 0.48708 | 54830.6251 | 52386.2621 | 3.0742 | 3.5293 | 29225.0042 | Rated | Heat Pump | 0.55788 |  | 2.4269 | 0 | 0 | 0 | FALSE | Winter | Fall | 11 | Mid Peak | 0 | 0.12829 | 319.4651 | 775.3252 | 0.31134 | 0 | 0.31134
| 12/01 12:00:00 | 3 | 37.4 | 0.42843 | 55226.1172 | 52699.4438 | 3.1154 | 3.5564 | 25705.5433 | Rated | Heat Pump | 0.48778 |  | 2.1184 | 0 | 0 | 0 | FALSE | Winter | Fall | 12 | Mid Peak | 0 | 0.12829 | 319.9238 | 677.7172 | 0.27176 | 0 | 0.27176
| 12/01 13:00:00 | 3.5 | 38.3 | 0.44843 | 55605.954 | 52979.3299 | 3.1572 | 3.583 | 26905.9437 | Rated | Heat Pump | 0.50786 |  | 2.2008 | 0 | 0 | 0 | FALSE | Winter | Fall | 13 | Mid Peak | 0 | 0.12829 | 321.0409 | 706.5589 | 0.28234 | 0 | 0.28234
| 12/01 14:00:00 | 4 | 39.2 | 0.41506 | 55970.1354 | 53225.9204 | 3.1997 | 3.6091 | 24903.5468 | Rated | Heat Pump | 0.46788 |  | 2.0223 | 0 | 0 | 0 | FALSE | Winter | Fall | 14 | Mid Peak | 0 | 0.12829 | 326.5063 | 660.3018 | 0.25944 | 0 | 0.25944
| 12/01 15:00:00 | 4 | 39.2 | 0.38876 | 55970.1354 | 53225.9204 | 3.1997 | 3.6091 | 23325.7043 | Rated | Heat Pump | 0.43824 |  | 1.8942 | 0 | 0 | 0 | FALSE | Winter | Fall | 15 | Mid Peak | 0 | 0.12829 | 337.2179 | 638.7561 | 0.243 | 0 | 0.243
| 12/01 16:00:00 | 3.3 | 37.94 | 0.40399 | 55605.954 | 52979.3299 | 3.1572 | 3.583 | 24239.3243 | Rated | Heat Pump | 0.45752 |  | 1.9827 | 0 | 0 | 0 | FALSE | Winter | Fall | 16 | Mid Peak | 0 | 0.12829 | 351.86 | 697.6381 | 0.25436 | 0 | 0.25436
| 12/01 17:00:00 | 3 | 37.4 | 0.38827 | 55226.1172 | 52699.4438 | 3.1154 | 3.5564 | 23296.2415 | Rated | Heat Pump | 0.44206 |  | 1.9198 | 0 | 0 | 0 | FALSE | Winter | Fall | 17 | On Peak | 0 | 0.17792 | 361.1042 | 693.2559 | 0.34158 | 0 | 0.34158
| 12/01 18:00:00 | 3 | 37.4 | 0.37762 | 55226.1172 | 52699.4438 | 3.1154 | 3.5564 | 22657.3078 | Rated | Heat Pump | 0.42993 |  | 1.8672 | 0 | 0 | 0 | FALSE | Winter | Fall | 18 | On Peak | 0 | 0.17792 | 361.8183 | 675.5756 | 0.33221 | 0 | 0.33221
| 12/01 19:00:00 | 3.4 | 38.12 | 0.33668 | 55605.954 | 52979.3299 | 3.1572 | 3.583 | 20200.9553 | Rated | Heat Pump | 0.3813 |  | 1.6524 | 0 | 0 | 0 | FALSE | Winter | Fall | 19 | Off Peak | 0 | 0.099922 | 356.4274 | 588.9559 | 0.16511 | 0 | 0.16511
| 12/01 20:00:00 | 4 | 39.2 | 0.33309 | 55970.1354 | 53225.9204 | 3.1997 | 3.6091 | 19985.3993 | Rated | Heat Pump | 0.37548 |  | 1.6229 | 0 | 0 | 0 | FALSE | Winter | Fall | 20 | Off Peak | 0 | 0.099922 | 345.2893 | 560.3839 | 0.16217 | 0 | 0.16217
| 12/01 21:00:00 | 4 | 39.2 | 0.3257 | 55970.1354 | 53225.9204 | 3.1997 | 3.6091 | 19541.73 | Rated | Heat Pump | 0.36715 |  | 1.5869 | 0 | 0 | 0 | FALSE | Winter | Fall | 21 | Off Peak | 0 | 0.099922 | 327.7433 | 520.0996 | 0.15857 | 0 | 0.15857
| 12/01 22:00:00 | 5.3 | 41.54 | 0.33726 | 56968.7475 | 53765.9184 | 3.3726 | 3.7299 | 20235.8145 | Rated | Heat Pump | 0.37637 |  | 1.5901 | 0 | 0 | 0 | FALSE | Winter | Fall | 22 | Off Peak | 0 | 0.099922 | 304.965 | 484.9177 | 0.15888 | 0 | 0.15888
| 12/01 23:00:00 | 6 | 42.8 | 0.37648 | 57270.3075 | 53879.3265 | 3.4161 | 3.7516 | 22588.9015 | Rated | Heat Pump | 0.41925 |  | 1.7647 | 0 | 0 | 0 | FALSE | Winter | Fall | 23 | Off Peak | 0 | 0.099922 | 286.6483 | 505.8506 | 0.17633 | 0 | 0.17633
| 12/01 24:00:00 | 6 | 42.8 | 0.35597 | 57270.3075 | 53879.3265 | 3.4161 | 3.7516 | 21357.9108 | Rated | Heat Pump | 0.3964 |  | 1.6685 | 0 | 0 | 0 | FALSE | Winter | Fall | 24 | Off Peak | 0 | 0.099922 | 273.5992 | 456.5112 | 0.16672 | 0 | 0.16672
| 12/02 01:00:00 | 6.7 | 44.06 | 0.3743 | 57556.2121 | 53959.4391 | 3.4599 | 3.7723 | 22457.9251 | Rated | Heat Pump | 0.4162 |  | 1.7448 | 0 | 0 | 0 | FALSE | Winter | Fall | 1 | Off Peak | 0 | 0.099922 | 266.825 | 465.5627 | 0.17435 | 0 | 0.17435
| 12/02 02:00:00 | 7 | 44.6 | 0.40426 | 57826.4614 | 54006.2561 | 3.504 | 3.7921 | 24255.3452 | Rated | Heat Pump | 0.44912 |  | 1.8746 | 0 | 0 | 0 | FALSE | Winter | Fall | 2 | Off Peak | 0 | 0.099922 | 263.778 | 494.4861 | 0.18732 | 0 | 0.18732
| 12/02 03:00:00 | 8 | 46.4 | 0.41469 | 58081.0554 | 54019.7775 | 3.5484 | 3.811 | 24881.2439 | Rated | Heat Pump | 0.4606 |  | 1.9135 | 0 | 0 | 0 | FALSE | Winter | Fall | 3 | Off Peak | 0 | 0.099922 | 264.6736 | 506.4502 | 0.1912 | 0 | 0.1912
| 12/02 04:00:00 | 8.4 | 47.12 | 0.40571 | 58319.9939 | 54000.0033 | 3.5931 | 3.8289 | 24342.4958 | Rated | Heat Pump | 0.45079 |  | 1.8633 | 0 | 0 | 0 | FALSE | Winter | Fall | 4 | Off Peak | 0 | 0.099922 | 270.3058 | 503.6615 | 0.18619 | 0 | 0.18619
| 12/02 05:00:00 | 8 | 46.4 | 0.45804 | 58081.0554 | 54019.7775 | 3.5484 | 3.811 | 27482.2809 | Rated | Heat Pump | 0.50874 |  | 2.1135 | 0 | 0 | 0 | FALSE | Winter | Fall | 5 | Off Peak | 0 | 0.099922 | 292.1492 | 617.4638 | 0.21119 | 0 | 0.21119
| 12/02 06:00:00 | 8 | 46.4 | 0.4317 | 58081.0554 | 54019.7775 | 3.5484 | 3.811 | 25901.896 | Rated | Heat Pump | 0.47949 |  | 1.992 | 0 | 0 | 0 | FALSE | Winter | Fall | 6 | Off Peak | 0 | 0.099922 | 313.6483 | 624.782 | 0.19904 | 0 | 0.19904
| 12/02 07:00:00 | 9.4 | 48.92 | 0.41409 | 58750.9051 | 53860.5681 | 3.6835 | 3.8619 | 24845.1785 | Rated | Heat Pump | 0.46129 |  | 1.8855 | 0 | 0 | 0 | FALSE | Winter | Fall | 7 | Off Peak | 1 | 0.099922 | 322.5232 | 608.1327 | 0.18841 | 0 | 0.18841
| 12/02 08:00:00 | 10 | 50 | 0.44432 | 58942.8776 | 53740.9071 | 3.7291 | 3.8769 | 26659.4818 | Rated | Heat Pump | 0.49607 |  | 2.0154 | 0 | 0 | 0 | FALSE | Winter | Fall | 8 | On Peak | 1 | 0.17792 | 323.0453 | 651.0588 | 0.35858 | 0 | 0.35858
| 12/02 09:00:00 | 10 | 50 | 0.42474 | 58942.8776 | 53740.9071 | 3.7291 | 3.8769 | 25484.586 | Rated | Heat Pump | 0.47421 |  | 1.9266 | 0 | 0 | 0 | FALSE | Winter | Fall | 9 | On Peak | 1 | 0.17792 | 320.7363 | 617.9179 | 0.34278 | 0 | 0.34278
| 12/02 10:00:00 | 10.9 | 51.62 | 0.3766 | 59279.8566 | 53401.6984 | 3.8212 | 3.9042 | 22595.8183 | Rated | Heat Pump | 0.42313 |  | 1.6962 | 0 | 0 | 0 | FALSE | Winter | Fall | 10 | On Peak | 0 | 0.17792 | 319.9281 | 542.6769 | 0.3018 | 0 | 0.3018
| 12/02 11:00:00 | 13 | 55.4 | 0.31878 | 59667.91 | 52643.1684 | 3.9618 | 3.938 | 19126.6239 | Rated | Heat Pump | 0.36333 |  | 1.4235 | 0 | 0 | 0 | FALSE | Winter | Fall | 11 | Mid Peak | 0 | 0.12829 | 319.4651 | 454.7578 | 0.18262 | 0 | 0.18262
| 12/02 12:00:00 | 14 | 57.2 | 0.28641 | 59848.3356 | 51971.0037 | 4.057 | 3.9558 | 17184.4019 | Rated | Heat Pump | 0.33065 |  | 1.2732 | 0 | 0 | 0 | FALSE | Winter | Fall | 12 | Mid Peak | 0 | 0.12829 | 319.9238 | 407.3267 | 0.16333 | 0 | 0.16333
| 12/02 13:00:00 | 13.9 | 57.02 | 0.3011 | 59848.3356 | 51971.0037 | 4.057 | 3.9558 | 18066.16 | Rated | Heat Pump | 0.34762 |  | 1.3385 | 0 | 0 | 0 | FALSE | Winter | Fall | 13 | Mid Peak | 0 | 0.12829 | 321.0409 | 429.7225 | 0.17171 | 0 | 0.17171
| 12/02 14:00:00 | 14 | 57.2 | 0.26706 | 59848.3356 | 51971.0037 | 4.057 | 3.9558 | 16023.7503 | Rated | Heat Pump | 0.30832 |  | 1.1872 | 0 | 0 | 0 | FALSE | Winter | Fall | 14 | Mid Peak | 0 | 0.12829 | 326.5063 | 387.6302 | 0.1523 | 0 | 0.1523
| 12/02 15:00:00 | 14 | 57.2 | 0.33205 | 59848.3356 | 51971.0037 | 4.057 | 3.9558 | 19922.7838 | Rated | Heat Pump | 0.38334 |  | 1.4761 | 0 | 0 | 0 | FALSE | Winter | Fall | 15 | Mid Peak | 0 | 0.12829 | 337.2179 | 497.7629 | 0.18936 | 0 | 0.18936
| 12/02 16:00:00 | 13.1 | 55.58 | 0.32564 | 59765.9505 | 52323.7338 | 4.0092 | 3.9473 | 19538.1365 | Rated | Heat Pump | 0.37341 |  | 1.4507 | 0 | 0 | 0 | FALSE | Winter | Fall | 16 | Mid Peak | 0 | 0.12829 | 351.86 | 510.4343 | 0.1861 | 0 | 0.1861
| 12/02 17:00:00 | 12 | 53.6 | 0.35296 | 59554.2143 | 52929.3073 | 3.9146 | 3.9277 | 21177.8313 | Rated | Heat Pump | 0.40012 |  | 1.5803 | 0 | 0 | 0 | FALSE | Winter | Fall | 17 | On Peak | 0 | 0.17792 | 361.1042 | 570.6521 | 0.28117 | 0 | 0.28117
| 12/02 18:00:00 | 10 | 50 | 0.3058 | 58942.8776 | 53740.9071 | 3.7291 | 3.8769 | 18348.233 | Rated | Heat Pump | 0.34142 |  | 1.3871 | 0 | 0 | 0 | FALSE | Winter | Fall | 18 | On Peak | 0 | 0.17792 | 361.8183 | 501.8684 | 0.24679 | 0 | 0.24679
| 12/02 19:00:00 | 8.9 | 48.02 | 0.3135 | 58543.2772 | 53946.9335 | 3.6381 | 3.8458 | 18810.0303 | Rated | Heat Pump | 0.34868 |  | 1.4335 | 0 | 0 | 0 | FALSE | Winter | Fall | 19 | Off Peak | 0 | 0.099922 | 356.4274 | 510.9281 | 0.14324 | 0 | 0.14324
| 12/02 20:00:00 | 8 | 46.4 | 0.27775 | 58081.0554 | 54019.7775 | 3.5484 | 3.811 | 16664.9879 | Rated | Heat Pump | 0.3085 |  | 1.2816 | 0 | 0 | 0 | FALSE | Winter | Fall | 20 | Off Peak | 0 | 0.099922 | 345.2893 | 442.5294 | 0.12806 | 0 | 0.12806
| 12/02 21:00:00 | 6 | 42.8 | 0.23933 | 57270.3075 | 53879.3265 | 3.4161 | 3.7516 | 14359.6314 | Rated | Heat Pump | 0.26651 |  | 1.1218 | 0 | 0 | 0 | FALSE | Winter | Fall | 21 | Off Peak | 0 | 0.099922 | 327.7433 | 367.6672 | 0.11209 | 0 | 0.11209
| 12/02 22:00:00 | 5.3 | 41.54 | 0.28524 | 56968.7475 | 53765.9184 | 3.3726 | 3.7299 | 17114.5793 | Rated | Heat Pump | 0.31832 |  | 1.3448 | 0 | 0 | 0 | FALSE | Winter | Fall | 22 | Off Peak | 0 | 0.099922 | 304.965 | 410.1225 | 0.13438 | 0 | 0.13438
| 12/02 23:00:00 | 4 | 39.2 | 0.31053 | 55970.1354 | 53225.9204 | 3.1997 | 3.6091 | 18632.0811 | Rated | Heat Pump | 0.35006 |  | 1.513 | 0 | 0 | 0 | FALSE | Winter | Fall | 23 | Off Peak | 0 | 0.099922 | 286.6483 | 433.711 | 0.15119 | 0 | 0.15119
| 12/02 24:00:00 | 4 | 39.2 | 0.33297 | 55970.1354 | 53225.9204 | 3.1997 | 3.6091 | 19978.3888 | Rated | Heat Pump | 0.37535 |  | 1.6224 | 0 | 0 | 0 | FALSE | Winter | Fall | 24 | Off Peak | 0 | 0.099922 | 273.5992 | 443.8794 | 0.16211 | 0 | 0.16211
| 12/03 01:00:00 | 4.5 | 40.1 | 0.35086 | 56318.6614 | 53439.2153 | 3.2866 | 3.6836 | 21051.7533 | Rated | Heat Pump | 0.39394 |  | 1.675 | 0 | 0 | 0 | TRUE | Winter | Fall | 1 | Off Peak | 0 | 0.099922 | 266.825 | 446.9213 | 0.16737 | 0 | 0.16737
| 12/03 02:00:00 | 5 | 41 | 0.38684 | 56651.5321 | 53619.2146 | 3.3294 | 3.7072 | 23210.1367 | Rated | Heat Pump | 0.43287 |  | 1.8349 | 0 | 0 | 0 | TRUE | Winter | Fall | 2 | Off Peak | 0 | 0.099922 | 263.778 | 484.0153 | 0.18335 | 0 | 0.18335
| 12/03 03:00:00 | 4 | 39.2 | 0.44638 | 55970.1354 | 53225.9204 | 3.1997 | 3.6091 | 26782.888 | Rated | Heat Pump | 0.50319 |  | 2.1749 | 0 | 0 | 0 | TRUE | Winter | Fall | 3 | Off Peak | 0 | 0.099922 | 264.6736 | 575.649 | 0.21732 | 0 | 0.21732
| 12/03 04:00:00 | 3.9 | 39.02 | 0.42126 | 55970.1354 | 53225.9204 | 3.1997 | 3.6091 | 25275.6975 | Rated | Heat Pump | 0.47488 |  | 2.0525 | 0 | 0 | 0 | TRUE | Winter | Fall | 4 | Off Peak | 0 | 0.099922 | 270.3058 | 554.815 | 0.2051 | 0 | 0.2051
| 12/03 05:00:00 | 4 | 39.2 | 0.39471 | 55970.1354 | 53225.9204 | 3.1997 | 3.6091 | 23682.6557 | Rated | Heat Pump | 0.44495 |  | 1.9232 | 0 | 0 | 0 | TRUE | Winter | Fall | 5 | Off Peak | 0 | 0.099922 | 292.1492 | 561.8557 | 0.19217 | 0 | 0.19217
| 12/03 06:00:00 | 4 | 39.2 | 0.41726 | 55970.1354 | 53225.9204 | 3.1997 | 3.6091 | 25035.4624 | Rated | Heat Pump | 0.47036 |  | 2.033 | 0 | 0 | 0 | TRUE | Winter | Fall | 6 | Off Peak | 0 | 0.099922 | 313.6483 | 637.6586 | 0.20315 | 0 | 0.20315
| 12/03 07:00:00 | 2.8 | 37.04 | 0.40976 | 55226.1172 | 52699.4438 | 3.1154 | 3.5564 | 24585.571 | Rated | Heat Pump | 0.46652 |  | 2.0261 | 0 | 0 | 0 | TRUE | Winter | Fall | 7 | Off Peak | 0 | 0.099922 | 322.5232 | 653.4561 | 0.20245 | 0 | 0.20245
| 12/03 08:00:00 | 2 | 35.6 | 0.39645 | 54830.6251 | 52386.2621 | 3.0742 | 3.5293 | 23787.086 | Rated | Heat Pump | 0.45407 |  | 1.9754 | 0 | 0 | 0 | TRUE | Winter | Fall | 8 | Off Peak | 0 | 0.099922 | 323.0453 | 638.132 | 0.19738 | 0 | 0.19738
| 12/03 09:00:00 | 2 | 35.6 | 0.27912 | 54830.6251 | 52386.2621 | 3.0742 | 3.5293 | 16747.0753 | Rated | Heat Pump | 0.31968 |  | 1.3907 | 0 | 0 | 0 | TRUE | Winter | Fall | 9 | Off Peak | 0 | 0.099922 | 320.7363 | 446.0597 | 0.13897 | 0 | 0.13897
| 12/03 10:00:00 | 2.2 | 35.96 | 0.21887 | 54830.6251 | 52386.2621 | 3.0742 | 3.5293 | 13132.3745 | Rated | Heat Pump | 0.25068 |  | 1.0906 | 0 | 0 | 0 | TRUE | Winter | Fall | 10 | Off Peak | 0 | 0.099922 | 319.9281 | 348.9004 | 0.10897 | 0 | 0.10897
| 12/03 11:00:00 | 2 | 35.6 | 0.14441 | 54830.6251 | 52386.2621 | 3.0742 | 3.5293 | 8664.3395 | Rated | Heat Pump | 0.16539 |  | 0.71952 | 0 | 0 | 0 | TRUE | Winter | Fall | 11 | Off Peak | 0 | 0.099922 | 319.4651 | 229.8607 | 0.071896 | 0 | 0.071896
| 12/03 12:00:00 | 2 | 35.6 | 0.11741 | 54830.6251 | 52386.2621 | 3.0742 | 3.5293 | 7044.3574 | Rated | Heat Pump | 0.13447 |  | 0.58499 | 0 | 0 | 0 | TRUE | Winter | Fall | 12 | Off Peak | 0 | 0.099922 | 319.9238 | 187.1517 | 0.058453 | 0 | 0.058453
| 12/03 13:00:00 | 1.9 | 35.42 | 0.11826 | 54419.4777 | 52039.7848 | 3.0335 | 3.5015 | 7095.6291 | Rated | Heat Pump | 0.13635 |  | 0.59393 | 0 | 0 | 0 | TRUE | Winter | Fall | 13 | Off Peak | 0 | 0.099922 | 321.0409 | 190.6749 | 0.059347 | 0 | 0.059347
| 12/03 14:00:00 | 2 | 35.6 | 0.14795 | 54830.6251 | 52386.2621 | 3.0742 | 3.5293 | 8877.2316 | Rated | Heat Pump | 0.16946 |  | 0.7372 | 0 | 0 | 0 | TRUE | Winter | Fall | 14 | Off Peak | 0 | 0.099922 | 326.5063 | 240.6994 | 0.073662 | 0 | 0.073662
| 12/03 15:00:00 | 2 | 35.6 | 0.15299 | 54830.6251 | 52386.2621 | 3.0742 | 3.5293 | 9179.1953 | Rated | Heat Pump | 0.17522 |  | 0.76227 | 0 | 0 | 0 | TRUE | Winter | Fall | 15 | Off Peak | 0 | 0.099922 | 337.2179 | 257.0521 | 0.076168 | 0 | 0.076168
| 12/03 16:00:00 | 1.6 | 34.88 | 0.22639 | 54419.4777 | 52039.7848 | 3.0335 | 3.5015 | 13583.5749 | Rated | Heat Pump | 0.26102 |  | 1.137 | 0 | 0 | 0 | TRUE | Winter | Fall | 16 | Off Peak | 0 | 0.099922 | 351.86 | 400.061 | 0.11361 | 0 | 0.11361
| 12/03 17:00:00 | 1 | 33.8 | 0.22092 | 53992.6749 | 51660.0119 | 2.9933 | 3.4729 | 13255.3622 | Rated | Heat Pump | 0.25659 |  | 1.1186 | 0 | 0 | 0 | TRUE | Winter | Fall | 17 | Off Peak | 0 | 0.099922 | 361.1042 | 403.9417 | 0.11178 | 0 | 0.11178
| 12/03 18:00:00 | 1 | 33.8 | 0.22738 | 53992.6749 | 51660.0119 | 2.9933 | 3.4729 | 13642.7283 | Rated | Heat Pump | 0.26409 |  | 1.1513 | 0 | 0 | 0 | TRUE | Winter | Fall | 18 | Off Peak | 0 | 0.099922 | 361.8183 | 416.5684 | 0.11504 | 0 | 0.11504
| 12/03 19:00:00 | 0.4 | 32.72 | 0.19341 | 53550.2167 | 51246.9434 | 2.9536 | 3.4436 | 11604.3871 | Rated | Heat Pump | 0.22644 |  | 0.98763 | 0 | 0 | 0 | TRUE | Winter | Fall | 19 | Off Peak | 0 | 0.099922 | 356.4274 | 352.0197 | 0.098687 | 0 | 0.098687
| 12/03 20:00:00 | 0 | 32 | 0.19197 | 53092.1032 | 50800.5794 | 2.9143 | 3.4135 | 11517.9735 | Rated | Heat Pump | 0.22673 |  | 0.98893 | 0 | 0 | 0 | TRUE | Winter | Fall | 20 | Off Peak | 0 | 0.099922 | 345.2893 | 341.4676 | 0.098816 | 0 | 0.098816
| 12/03 21:00:00 | 0 | 32 | 0.22388 | 53092.1032 | 50800.5794 | 2.9143 | 3.4135 | 13432.9659 | Rated | Heat Pump | 0.26443 |  | 1.1534 | 0 | 0 | 0 | TRUE | Winter | Fall | 21 | Off Peak | 0 | 0.099922 | 327.7433 | 378.0037 | 0.11525 | 0 | 0.11525
| 12/03 22:00:00 | -0.2 | 31.64 | 0.23899 | 53092.1032 | 50800.5794 | 2.9143 | 3.4135 | 14339.3866 | Rated | Heat Pump | 0.28227 |  | 1.2312 | 0 | 0 | 0 | TRUE | Winter | Fall | 22 | Off Peak | 0 | 0.099922 | 304.965 | 375.4663 | 0.12302 | 0 | 0.12302
| 12/03 23:00:00 | 0 | 32 | 0.26064 | 53092.1032 | 50800.5794 | 2.9143 | 3.4135 | 15638.4719 | Rated | Heat Pump | 0.30784 |  | 1.3427 | 0 | 0 | 0 | TRUE | Winter | Fall | 23 | Off Peak | 0 | 0.099922 | 286.6483 | 384.8877 | 0.13417 | 0 | 0.13417
| 12/03 24:00:00 | 0 | 32 | 0.27628 | 53092.1032 | 50800.5794 | 2.9143 | 3.4135 | 16576.8056 | Rated | Heat Pump | 0.32631 |  | 1.4233 | 0 | 0 | 0 | TRUE | Winter | Fall | 24 | Off Peak | 0 | 0.099922 | 273.5992 | 389.409 | 0.14222 | 0 | 0.14222
| 12/04 01:00:00 | -0.7 | 30.74 | 0.31175 | 52618.3344 | 50320.9197 | 2.8753 | 3.3825 | 18705.1151 | Rated | Heat Pump | 0.37172 |  | 1.6208 | 0 | 0 | 0 | TRUE | Winter | Fall | 1 | Off Peak | 0 | 0.099922 | 266.825 | 432.4567 | 0.16195 | 0 | 0.16195
| 12/04 02:00:00 | -1 | 30.2 | 0.336 | 52128.9102 | 49807.9645 | 2.8365 | 3.3505 | 20159.7561 | Rated | Heat Pump | 0.40475 |  | 1.7635 | 0 | 0 | 0 | TRUE | Winter | Fall | 2 | Off Peak | 0 | 0.099922 | 263.778 | 465.1626 | 0.17621 | 0 | 0.17621
| 12/04 03:00:00 | -1 | 30.2 | 0.31979 | 52128.9102 | 49807.9645 | 2.8365 | 3.3505 | 19187.1064 | Rated | Heat Pump | 0.38522 |  | 1.6784 | 0 | 0 | 0 | TRUE | Winter | Fall | 3 | Off Peak | 0 | 0.099922 | 264.6736 | 444.223 | 0.16771 | 0 | 0.16771
| 12/04 04:00:00 | -1.5 | 29.3 | 0.33257 | 51623.8306 | 49261.7137 | 2.798 | 3.3175 | 19954.372 | Rated | Heat Pump | 0.40507 |  | 1.7629 | 0 | 0 | 0 | TRUE | Winter | Fall | 4 | Off Peak | 0 | 0.099922 | 270.3058 | 476.5091 | 0.17615 | 0 | 0.17615
| 12/04 05:00:00 | -2 | 28.4 | 0.3417 | 51103.0957 | 48682.1673 | 2.7597 | 3.2835 | 20501.7544 | Rated | Heat Pump | 0.42113 |  | 1.83 | 0 | 0 | 0 | TRUE | Winter | Fall | 5 | Off Peak | 0 | 0.099922 | 292.1492 | 534.6303 | 0.18286 | 0 | 0.18286
| 12/04 06:00:00 | -2 | 28.4 | 0.32391 | 51103.0957 | 48682.1673 | 2.7597 | 3.2835 | 19434.7569 | Rated | Heat Pump | 0.39922 |  | 1.7348 | 0 | 0 | 0 | TRUE | Winter | Fall | 6 | Off Peak | 0 | 0.099922 | 313.6483 | 544.1015 | 0.17334 | 0 | 0.17334
| 12/04 07:00:00 | -2.1 | 28.22 | 0.29456 | 51103.0957 | 48682.1673 | 2.7597 | 3.2835 | 17673.4539 | Rated | Heat Pump | 0.36304 |  | 1.5775 | 0 | 0 | 0 | TRUE | Winter | Fall | 7 | Off Peak | 0 | 0.099922 | 322.5232 | 508.7919 | 0.15763 | 0 | 0.15763
| 12/04 08:00:00 | -2 | 28.4 | 0.3029 | 51103.0957 | 48682.1673 | 2.7597 | 3.2835 | 18174.2879 | Rated | Heat Pump | 0.37333 |  | 1.6222 | 0 | 0 | 0 | TRUE | Winter | Fall | 8 | Off Peak | 0 | 0.099922 | 323.0453 | 524.0572 | 0.1621 | 0 | 0.1621
| 12/04 09:00:00 | -2 | 28.4 | 0.25842 | 51103.0957 | 48682.1673 | 2.7597 | 3.2835 | 15504.9243 | Rated | Heat Pump | 0.31849 |  | 1.384 | 0 | 0 | 0 | TRUE | Winter | Fall | 9 | Off Peak | 0 | 0.099922 | 320.7363 | 443.8902 | 0.13829 | 0 | 0.13829
| 12/04 10:00:00 | -1.6 | 29.12 | 0.21313 | 51623.8306 | 49261.7137 | 2.798 | 3.3175 | 12787.651 | Rated | Heat Pump | 0.25959 |  | 1.1297 | 0 | 0 | 0 | TRUE | Winter | Fall | 10 | Off Peak | 0 | 0.099922 | 319.9281 | 361.4272 | 0.11288 | 0 | 0.11288
| 12/04 11:00:00 | -1 | 30.2 | 0.17884 | 52128.9102 | 49807.9645 | 2.8365 | 3.3505 | 10730.213 | Rated | Heat Pump | 0.21543 |  | 0.93862 | 0 | 0 | 0 | TRUE | Winter | Fall | 11 | Off Peak | 0 | 0.099922 | 319.4651 | 299.856 | 0.093789 | 0 | 0.093789
| 12/04 12:00:00 | -1 | 30.2 | 0.143 | 52128.9102 | 49807.9645 | 2.8365 | 3.3505 | 8579.951 | Rated | Heat Pump | 0.17226 |  | 0.75053 | 0 | 0 | 0 | TRUE | Winter | Fall | 12 | Off Peak | 0 | 0.099922 | 319.9238 | 240.1111 | 0.074994 | 0 | 0.074994
| 12/04 13:00:00 | -1 | 30.2 | 0.12471 | 52128.9102 | 49807.9645 | 2.8365 | 3.3505 | 7482.7946 | Rated | Heat Pump | 0.15023 |  | 0.65455 | 0 | 0 | 0 | TRUE | Winter | Fall | 13 | Off Peak | 0 | 0.099922 | 321.0409 | 210.1383 | 0.065404 | 0 | 0.065404
| 12/04 14:00:00 | -1 | 30.2 | 0.13271 | 52128.9102 | 49807.9645 | 2.8365 | 3.3505 | 7962.6949 | Rated | Heat Pump | 0.15987 |  | 0.69653 | 0 | 0 | 0 | TRUE | Winter | Fall | 14 | Off Peak | 0 | 0.099922 | 326.5063 | 227.4221 | 0.069599 | 0 | 0.069599
| 12/04 15:00:00 | -1 | 30.2 | 0.12992 | 52128.9102 | 49807.9645 | 2.8365 | 3.3505 | 7795.3456 | Rated | Heat Pump | 0.15651 |  | 0.68189 | 0 | 0 | 0 | TRUE | Winter | Fall | 15 | Off Peak | 0 | 0.099922 | 337.2179 | 229.9466 | 0.068136 | 0 | 0.068136
| 12/04 16:00:00 | -0.4 | 31.28 | 0.16929 | 52618.3344 | 50320.9197 | 2.8753 | 3.3825 | 10157.6766 | Rated | Heat Pump | 0.20186 |  | 0.88014 | 0 | 0 | 0 | TRUE | Winter | Fall | 16 | Off Peak | 0 | 0.099922 | 351.86 | 309.6849 | 0.087945 | 0 | 0.087945
| 12/04 17:00:00 | -1 | 30.2 | 0.16701 | 52128.9102 | 49807.9645 | 2.8365 | 3.3505 | 10020.4033 | Rated | Heat Pump | 0.20118 |  | 0.87653 | 0 | 0 | 0 | TRUE | Winter | Fall | 17 | Off Peak | 0 | 0.099922 | 361.1042 | 316.5182 | 0.087585 | 0 | 0.087585
| 12/04 18:00:00 | -2 | 28.4 | 0.17271 | 51103.0957 | 48682.1673 | 2.7597 | 3.2835 | 10362.8876 | Rated | Heat Pump | 0.21287 |  | 0.92499 | 0 | 0 | 0 | TRUE | Winter | Fall | 18 | Off Peak | 0 | 0.099922 | 361.8183 | 334.6795 | 0.092427 | 0 | 0.092427
| 12/04 19:00:00 | -2.4 | 27.68 | 0.13781 | 51103.0957 | 48682.1673 | 2.7597 | 3.2835 | 8268.5812 | Rated | Heat Pump | 0.16985 |  | 0.73806 | 0 | 0 | 0 | TRUE | Winter | Fall | 19 | Off Peak | 0 | 0.099922 | 356.4274 | 263.0631 | 0.073748 | 0 | 0.073748
| 12/04 20:00:00 | -3 | 26.6 | 0.16817 | 50566.7055 | 48069.3253 | 2.7216 | 3.2483 | 10090.221 | Rated | Heat Pump | 0.20991 |  | 0.9104 | 0 | 0 | 0 | TRUE | Winter | Fall | 20 | Off Peak | 0 | 0.099922 | 345.2893 | 314.3527 | 0.09097 | 0 | 0.09097
| 12/04 21:00:00 | -4 | 24.8 | 0.17802 | 49446.9589 | 46743.7545 | 2.6456 | 3.1745 | 10681.0742 | Rated | Heat Pump | 0.2285 |  | 0.98613 | 0 | 0 | 0 | TRUE | Winter | Fall | 21 | Off Peak | 0 | 0.099922 | 327.7433 | 323.1986 | 0.098537 | 0 | 0.098537
| 12/04 22:00:00 | -3.7 | 25.34 | 0.18266 | 49446.9589 | 46743.7545 | 2.6456 | 3.1745 | 10959.8858 | Rated | Heat Pump | 0.23447 |  | 1.0119 | 0 | 0 | 0 | TRUE | Winter | Fall | 22 | Off Peak | 0 | 0.099922 | 304.965 | 308.5864 | 0.10111 | 0 | 0.10111
| 12/04 23:00:00 | -4 | 24.8 | 0.2216 | 49446.9589 | 46743.7545 | 2.6456 | 3.1745 | 13296.2815 | Rated | Heat Pump | 0.28445 |  | 1.2276 | 0 | 0 | 0 | TRUE | Winter | Fall | 23 | Off Peak | 0 | 0.099922 | 286.6483 | 351.8846 | 0.12266 | 0 | 0.12266
| 12/04 24:00:00 | -4 | 24.8 | 0.24676 | 49446.9589 | 46743.7545 | 2.6456 | 3.1745 | 14805.5604 | Rated | Heat Pump | 0.31674 |  | 1.3669 | 0 | 0 | 0 | TRUE | Winter | Fall | 24 | Off Peak | 0 | 0.099922 | 273.5992 | 373.9904 | 0.13659 | 0 | 0.13659
| 12/05 01:00:00 | -2.9 | 26.78 | 0.2756 | 50566.7055 | 48069.3253 | 2.7216 | 3.2483 | 16535.7916 | Rated | Heat Pump | 0.344 |  | 1.492 | 0 | 0 | 0 | FALSE | Winter | Fall | 1 | Off Peak | 0 | 0.099922 | 266.825 | 398.0933 | 0.14908 | 0 | 0.14908
| 12/05 02:00:00 | -3 | 26.6 | 0.33385 | 50566.7055 | 48069.3253 | 2.7216 | 3.2483 | 20030.7606 | Rated | Heat Pump | 0.41671 |  | 1.8073 | 0 | 0 | 0 | FALSE | Winter | Fall | 2 | Off Peak | 0 | 0.099922 | 263.778 | 476.7266 | 0.18059 | 0 | 0.18059
| 12/05 03:00:00 | -2 | 28.4 | 0.34114 | 51103.0957 | 48682.1673 | 2.7597 | 3.2835 | 20468.565 | Rated | Heat Pump | 0.42045 |  | 1.827 | 0 | 0 | 0 | FALSE | Winter | Fall | 3 | Off Peak | 0 | 0.099922 | 264.6736 | 483.5661 | 0.18256 | 0 | 0.18256
| 12/05 04:00:00 | -2.4 | 27.68 | 0.32125 | 51103.0957 | 48682.1673 | 2.7597 | 3.2835 | 19274.9294 | Rated | Heat Pump | 0.39593 |  | 1.7205 | 0 | 0 | 0 | FALSE | Winter | Fall | 4 | Off Peak | 0 | 0.099922 | 270.3058 | 465.0568 | 0.17191 | 0 | 0.17191
| 12/05 05:00:00 | -3 | 26.6 | 0.31417 | 50566.7055 | 48069.3253 | 2.7216 | 3.2483 | 18850.355 | Rated | Heat Pump | 0.39215 |  | 1.7008 | 0 | 0 | 0 | FALSE | Winter | Fall | 5 | Off Peak | 0 | 0.099922 | 292.1492 | 496.887 | 0.16995 | 0 | 0.16995
| 12/05 06:00:00 | -2 | 28.4 | 0.27225 | 51103.0957 | 48682.1673 | 2.7597 | 3.2835 | 16335.1741 | Rated | Heat Pump | 0.33555 |  | 1.4581 | 0 | 0 | 0 | FALSE | Winter | Fall | 6 | Off Peak | 0 | 0.099922 | 313.6483 | 457.3246 | 0.14569 | 0 | 0.14569
| 12/05 07:00:00 | -3.1 | 26.42 | 0.29314 | 50014.6599 | 47423.1877 | 2.6836 | 3.212 | 17588.2676 | Rated | Heat Pump | 0.37088 |  | 1.6049 | 0 | 0 | 0 | FALSE | Winter | Fall | 7 | Off Peak | 1 | 0.099922 | 322.5232 | 517.6078 | 0.16036 | 0 | 0.16036
| 12/05 08:00:00 | -5 | 23 | 0.28868 | 48264.5909 | 45285.0014 | 2.5698 | 3.0956 | 17320.9061 | Rated | Heat Pump | 0.38249 |  | 1.6399 | 0 | 0 | 0 | FALSE | Winter | Fall | 8 | On Peak | 1 | 0.17792 | 323.0453 | 529.7578 | 0.29177 | 0 | 0.29177
| 12/05 09:00:00 | -3 | 26.6 | 0.27597 | 50566.7055 | 48069.3253 | 2.7216 | 3.2483 | 16557.9522 | Rated | Heat Pump | 0.34446 |  | 1.494 | 0 | 0 | 0 | FALSE | Winter | Fall | 9 | On Peak | 1 | 0.17792 | 320.7363 | 479.1683 | 0.26581 | 0 | 0.26581
| 12/05 10:00:00 | -1.4 | 29.48 | 0.21976 | 51623.8306 | 49261.7137 | 2.798 | 3.3175 | 13185.7927 | Rated | Heat Pump | 0.26767 |  | 1.1649 | 0 | 0 | 0 | FALSE | Winter | Fall | 10 | On Peak | 0 | 0.17792 | 319.9281 | 372.6802 | 0.20726 | 0 | 0.20726
| 12/05 11:00:00 | 0 | 32 | 0.20017 | 53092.1032 | 50800.5794 | 2.9143 | 3.4135 | 12010.3832 | Rated | Heat Pump | 0.23642 |  | 1.0312 | 0 | 0 | 0 | FALSE | Winter | Fall | 11 | Mid Peak | 0 | 0.12829 | 319.4651 | 329.4357 | 0.13229 | 0 | 0.13229
| 12/05 12:00:00 | 1 | 33.8 | 0.25351 | 53992.6749 | 51660.0119 | 2.9933 | 3.4729 | 15210.8438 | Rated | Heat Pump | 0.29444 |  | 1.2837 | 0 | 0 | 0 | FALSE | Winter | Fall | 12 | Mid Peak | 0 | 0.12829 | 319.9238 | 410.6714 | 0.16468 | 0 | 0.16468
| 12/05 13:00:00 | 0 | 32 | 0.3326 | 53092.1032 | 50800.5794 | 2.9143 | 3.4135 | 19955.7898 | Rated | Heat Pump | 0.39283 |  | 1.7134 | 0 | 0 | 0 | FALSE | Winter | Fall | 13 | Mid Peak | 0 | 0.12829 | 321.0409 | 550.0721 | 0.21981 | 0 | 0.21981
| 12/05 14:00:00 | 0 | 32 | 0.32336 | 53092.1032 | 50800.5794 | 2.9143 | 3.4135 | 19401.4899 | Rated | Heat Pump | 0.38191 |  | 1.6658 | 0 | 0 | 0 | FALSE | Winter | Fall | 14 | Mid Peak | 0 | 0.12829 | 326.5063 | 543.8974 | 0.2137 | 0 | 0.2137
| 12/05 15:00:00 | 0 | 32 | 0.32107 | 53092.1032 | 50800.5794 | 2.9143 | 3.4135 | 19264.4215 | Rated | Heat Pump | 0.37922 |  | 1.654 | 0 | 0 | 0 | FALSE | Winter | Fall | 15 | Mid Peak | 0 | 0.12829 | 337.2179 | 557.7723 | 0.21219 | 0 | 0.21219
| 12/05 16:00:00 | 0.1 | 32.18 | 0.29613 | 53092.1032 | 50800.5794 | 2.9143 | 3.4135 | 17768.0845 | Rated | Heat Pump | 0.34976 |  | 1.5256 | 0 | 0 | 0 | FALSE | Winter | Fall | 16 | Mid Peak | 0 | 0.12829 | 351.86 | 536.7856 | 0.19571 | 0 | 0.19571
| 12/05 17:00:00 | 0 | 32 | 0.33946 | 53092.1032 | 50800.5794 | 2.9143 | 3.4135 | 20367.3579 | Rated | Heat Pump | 0.40093 |  | 1.7487 | 0 | 0 | 0 | FALSE | Winter | Fall | 17 | On Peak | 0 | 0.17792 | 361.1042 | 631.4771 | 0.31114 | 0 | 0.31114
| 12/05 18:00:00 | -1 | 30.2 | 0.2571 | 52128.9102 | 49807.9645 | 2.8365 | 3.3505 | 15425.8312 | Rated | Heat Pump | 0.30971 |  | 1.3494 | 0 | 0 | 0 | FALSE | Winter | Fall | 18 | On Peak | 0 | 0.17792 | 361.8183 | 488.225 | 0.24008 | 0 | 0.24008
| 12/05 19:00:00 | -1.1 | 30.02 | 0.25787 | 52128.9102 | 49807.9645 | 2.8365 | 3.3505 | 15472.0713 | Rated | Heat Pump | 0.31063 |  | 1.3534 | 0 | 0 | 0 | FALSE | Winter | Fall | 19 | Off Peak | 0 | 0.099922 | 356.4274 | 482.3924 | 0.13524 | 0 | 0.13524
| 12/05 20:00:00 | -1 | 30.2 | 0.23145 | 52128.9102 | 49807.9645 | 2.8365 | 3.3505 | 13887.0297 | Rated | Heat Pump | 0.27881 |  | 1.2148 | 0 | 0 | 0 | FALSE | Winter | Fall | 20 | Off Peak | 0 | 0.099922 | 345.2893 | 419.4435 | 0.12138 | 0 | 0.12138
| 12/05 21:00:00 | -2 | 28.4 | 0.22818 | 51103.0957 | 48682.1673 | 2.7597 | 3.2835 | 13690.5138 | Rated | Heat Pump | 0.28122 |  | 1.222 | 0 | 0 | 0 | FALSE | Winter | Fall | 21 | Off Peak | 0 | 0.099922 | 327.7433 | 400.5082 | 0.12211 | 0 | 0.12211
| 12/05 22:00:00 | -1.9 | 28.58 | 0.25499 | 51623.8306 | 49261.7137 | 2.798 | 3.3175 | 15299.1183 | Rated | Heat Pump | 0.31057 |  | 1.3516 | 0 | 0 | 0 | FALSE | Winter | Fall | 22 | Off Peak | 0 | 0.099922 | 304.965 | 412.1868 | 0.13505 | 0 | 0.13505
| 12/05 23:00:00 | -2 | 28.4 | 0.26652 | 51103.0957 | 48682.1673 | 2.7597 | 3.2835 | 15991.1558 | Rated | Heat Pump | 0.32848 |  | 1.4274 | 0 | 0 | 0 | FALSE | Winter | Fall | 23 | Off Peak | 0 | 0.099922 | 286.6483 | 409.1542 | 0.14263 | 0 | 0.14263
| 12/05 24:00:00 | -3 | 26.6 | 0.29874 | 50566.7055 | 48069.3253 | 2.7216 | 3.2483 | 17924.1242 | Rated | Heat Pump | 0.37288 |  | 1.6172 | 0 | 0 | 0 | FALSE | Winter | Fall | 24 | Off Peak | 0 | 0.099922 | 273.5992 | 442.4724 | 0.1616 | 0 | 0.1616
| 12/06 01:00:00 | -2.7 | 27.14 | 0.29638 | 50566.7055 | 48069.3253 | 2.7216 | 3.2483 | 17782.9845 | Rated | Heat Pump | 0.36994 |  | 1.6045 | 0 | 0 | 0 | FALSE | Winter | Fall | 1 | Off Peak | 0 | 0.099922 | 266.825 | 428.119 | 0.16032 | 0 | 0.16032
| 12/06 02:00:00 | -2 | 28.4 | 0.32476 | 51103.0957 | 48682.1673 | 2.7597 | 3.2835 | 19485.7832 | Rated | Heat Pump | 0.40027 |  | 1.7393 | 0 | 0 | 0 | FALSE | Winter | Fall | 2 | Off Peak | 0 | 0.099922 | 263.778 | 458.7903 | 0.1738 | 0 | 0.1738
| 12/06 03:00:00 | -2 | 28.4 | 0.32397 | 51103.0957 | 48682.1673 | 2.7597 | 3.2835 | 19437.9323 | Rated | Heat Pump | 0.39928 |  | 1.735 | 0 | 0 | 0 | FALSE | Winter | Fall | 3 | Off Peak | 0 | 0.099922 | 264.6736 | 459.2176 | 0.17337 | 0 | 0.17337
| 12/06 04:00:00 | -1.3 | 29.66 | 0.31644 | 52128.9102 | 49807.9645 | 2.8365 | 3.3505 | 18986.4751 | Rated | Heat Pump | 0.38119 |  | 1.6608 | 0 | 0 | 0 | FALSE | Winter | Fall | 4 | Off Peak | 0 | 0.099922 | 270.3058 | 448.9321 | 0.16595 | 0 | 0.16595
| 12/06 05:00:00 | -1 | 30.2 | 0.30075 | 52128.9102 | 49807.9645 | 2.8365 | 3.3505 | 18045.2291 | Rated | Heat Pump | 0.3623 |  | 1.5785 | 0 | 0 | 0 | FALSE | Winter | Fall | 5 | Off Peak | 0 | 0.099922 | 292.1492 | 461.1562 | 0.15773 | 0 | 0.15773
| 12/06 06:00:00 | -1 | 30.2 | 0.26756 | 52128.9102 | 49807.9645 | 2.8365 | 3.3505 | 16053.3584 | Rated | Heat Pump | 0.32231 |  | 1.4043 | 0 | 0 | 0 | FALSE | Winter | Fall | 6 | Off Peak | 0 | 0.099922 | 313.6483 | 440.4431 | 0.14032 | 0 | 0.14032
| 12/06 07:00:00 | -1.1 | 30.02 | 0.30114 | 52128.9102 | 49807.9645 | 2.8365 | 3.3505 | 18068.5797 | Rated | Heat Pump | 0.36276 |  | 1.5805 | 0 | 0 | 0 | FALSE | Winter | Fall | 7 | Off Peak | 1 | 0.099922 | 322.5232 | 509.7602 | 0.15793 | 0 | 0.15793
| 12/06 08:00:00 | -1 | 30.2 | 0.29692 | 52128.9102 | 49807.9645 | 2.8365 | 3.3505 | 17815.0538 | Rated | Heat Pump | 0.35767 |  | 1.5584 | 0 | 0 | 0 | FALSE | Winter | Fall | 8 | On Peak | 1 | 0.17792 | 323.0453 | 503.4212 | 0.27727 | 0 | 0.27727
| 12/06 09:00:00 | -1 | 30.2 | 0.33933 | 52128.9102 | 49807.9645 | 2.8365 | 3.3505 | 20359.7031 | Rated | Heat Pump | 0.40876 |  | 1.781 | 0 | 0 | 0 | FALSE | Winter | Fall | 9 | On Peak | 1 | 0.17792 | 320.7363 | 571.2162 | 0.31687 | 0 | 0.31687
| 12/06 10:00:00 | -0.2 | 31.64 | 0.33174 | 53092.1032 | 50800.5794 | 2.9143 | 3.4135 | 19904.6785 | Rated | Heat Pump | 0.39182 |  | 1.709 | 0 | 0 | 0 | FALSE | Winter | Fall | 10 | On Peak | 0 | 0.17792 | 319.9281 | 546.7615 | 0.30407 | 0 | 0.30407
| 12/06 11:00:00 | 1 | 33.8 | 0.29383 | 53992.6749 | 51660.0119 | 2.9933 | 3.4729 | 17629.8433 | Rated | Heat Pump | 0.34127 |  | 1.4878 | 0 | 0 | 0 | FALSE | Winter | Fall | 11 | Mid Peak | 0 | 0.12829 | 319.4651 | 475.2985 | 0.19086 | 0 | 0.19086
| 12/06 12:00:00 | 1 | 33.8 | 0.20642 | 53992.6749 | 51660.0119 | 2.9933 | 3.4729 | 12385.0543 | Rated | Heat Pump | 0.23974 |  | 1.0452 | 0 | 0 | 0 | FALSE | Winter | Fall | 12 | Mid Peak | 0 | 0.12829 | 319.9238 | 334.3791 | 0.13408 | 0 | 0.13408
| 12/06 13:00:00 | 1.2 | 34.16 | 0.1796 | 53992.6749 | 51660.0119 | 2.9933 | 3.4729 | 10776.2304 | Rated | Heat Pump | 0.2086 |  | 0.90941 | 0 | 0 | 0 | FALSE | Winter | Fall | 13 | Mid Peak | 0 | 0.12829 | 321.0409 | 291.959 | 0.11667 | 0 | 0.11667
| 12/06 14:00:00 | 1 | 33.8 | 0.12449 | 53992.6749 | 51660.0119 | 2.9933 | 3.4729 | 7469.5563 | Rated | Heat Pump | 0.14459 |  | 0.63036 | 0 | 0 | 0 | FALSE | Winter | Fall | 14 | Mid Peak | 0 | 0.12829 | 326.5063 | 205.8169 | 0.080867 | 0 | 0.080867
| 12/06 15:00:00 | -1 | 30.2 | 0.077086 | 52128.9102 | 49807.9645 | 2.8365 | 3.3505 | 4625.1882 | Rated | Heat Pump | 0.09286 |  | 0.40459 | 0 | 0 | 0 | FALSE | Winter | Fall | 15 | Mid Peak | 0 | 0.12829 | 337.2179 | 136.4335 | 0.051903 | 0 | 0.051903
| 12/06 16:00:00 | -0.7 | 30.74 | 0.12903 | 52618.3344 | 50320.9197 | 2.8753 | 3.3825 | 7741.5767 | Rated | Heat Pump | 0.15384 |  | 0.67079 | 0 | 0 | 0 | FALSE | Winter | Fall | 16 | Mid Peak | 0 | 0.12829 | 351.86 | 236.0234 | 0.086053 | 0 | 0.086053
| 12/06 17:00:00 | -1 | 30.2 | 0.1757 | 52128.9102 | 49807.9645 | 2.8365 | 3.3505 | 10542.0989 | Rated | Heat Pump | 0.21165 |  | 0.92216 | 0 | 0 | 0 | FALSE | Winter | Fall | 17 | On Peak | 0 | 0.17792 | 361.1042 | 332.9972 | 0.16407 | 0 | 0.16407
| 12/06 18:00:00 | -1 | 30.2 | 0.22183 | 52128.9102 | 49807.9645 | 2.8365 | 3.3505 | 13309.6803 | Rated | Heat Pump | 0.26722 |  | 1.1643 | 0 | 0 | 0 | FALSE | Winter | Fall | 18 | On Peak | 0 | 0.17792 | 361.8183 | 421.2492 | 0.20715 | 0 | 0.20715
| 12/06 19:00:00 | -1.8 | 28.76 | 0.19469 | 51623.8306 | 49261.7137 | 2.798 | 3.3175 | 11681.303 | Rated | Heat Pump | 0.23713 |  | 1.032 | 0 | 0 | 0 | FALSE | Winter | Fall | 19 | Off Peak | 0 | 0.099922 | 356.4274 | 367.824 | 0.10312 | 0 | 0.10312
| 12/06 20:00:00 | -2 | 28.4 | 0.1907 | 51103.0957 | 48682.1673 | 2.7597 | 3.2835 | 11441.7744 | Rated | Heat Pump | 0.23503 |  | 1.0213 | 0 | 0 | 0 | FALSE | Winter | Fall | 20 | Off Peak | 0 | 0.099922 | 345.2893 | 352.6422 | 0.10205 | 0 | 0.10205
| 12/06 21:00:00 | -2 | 28.4 | 0.21326 | 51103.0957 | 48682.1673 | 2.7597 | 3.2835 | 12795.309 | Rated | Heat Pump | 0.26283 |  | 1.1421 | 0 | 0 | 0 | FALSE | Winter | Fall | 21 | Off Peak | 0 | 0.099922 | 327.7433 | 374.3195 | 0.11412 | 0 | 0.11412
| 12/06 22:00:00 | -2.5 | 27.5 | 0.2556 | 51103.0957 | 48682.1673 | 2.7597 | 3.2835 | 15336.1822 | Rated | Heat Pump | 0.31503 |  | 1.3689 | 0 | 0 | 0 | FALSE | Winter | Fall | 22 | Off Peak | 0 | 0.099922 | 304.965 | 417.4698 | 0.13678 | 0 | 0.13678
| 12/06 23:00:00 | -2 | 28.4 | 0.27544 | 51103.0957 | 48682.1673 | 2.7597 | 3.2835 | 16526.5816 | Rated | Heat Pump | 0.33948 |  | 1.4752 | 0 | 0 | 0 | FALSE | Winter | Fall | 23 | Off Peak | 0 | 0.099922 | 286.6483 | 422.8538 | 0.1474 | 0 | 0.1474
| 12/06 24:00:00 | -2 | 28.4 | 0.32454 | 51103.0957 | 48682.1673 | 2.7597 | 3.2835 | 19472.4116 | Rated | Heat Pump | 0.39999 |  | 1.7381 | 0 | 0 | 0 | FALSE | Winter | Fall | 24 | Off Peak | 0 | 0.099922 | 273.5992 | 475.5459 | 0.17368 | 0 | 0.17368
| 12/07 01:00:00 | -3 | 26.6 | 0.34544 | 50566.7055 | 48069.3253 | 2.7216 | 3.2483 | 20726.5091 | Rated | Heat Pump | 0.43118 |  | 1.8701 | 0 | 0 | 0 | FALSE | Winter | Fall | 1 | Off Peak | 0 | 0.099922 | 266.825 | 498.9833 | 0.18686 | 0 | 0.18686
| 12/07 02:00:00 | -3 | 26.6 | 0.34726 | 50566.7055 | 48069.3253 | 2.7216 | 3.2483 | 20835.4312 | Rated | Heat Pump | 0.43345 |  | 1.8799 | 0 | 0 | 0 | FALSE | Winter | Fall | 2 | Off Peak | 0 | 0.099922 | 263.778 | 495.8775 | 0.18784 | 0 | 0.18784
| 12/07 03:00:00 | -3 | 26.6 | 0.35993 | 50566.7055 | 48069.3253 | 2.7216 | 3.2483 | 21595.5669 | Rated | Heat Pump | 0.44926 |  | 1.9485 | 0 | 0 | 0 | FALSE | Winter | Fall | 3 | Off Peak | 0 | 0.099922 | 264.6736 | 515.7136 | 0.1947 | 0 | 0.1947
| 12/07 04:00:00 | -3 | 26.6 | 0.37821 | 50566.7055 | 48069.3253 | 2.7216 | 3.2483 | 22692.8933 | Rated | Heat Pump | 0.47209 |  | 2.0475 | 0 | 0 | 0 | FALSE | Winter | Fall | 4 | Off Peak | 0 | 0.099922 | 270.3058 | 553.4503 | 0.20459 | 0 | 0.20459
| 12/07 05:00:00 | -4 | 24.8 | 0.37385 | 49446.9589 | 46743.7545 | 2.6456 | 3.1745 | 22430.9263 | Rated | Heat Pump | 0.47987 |  | 2.0709 | 0 | 0 | 0 | FALSE | Winter | Fall | 5 | Off Peak | 0 | 0.099922 | 292.1492 | 605.024 | 0.20693 | 0 | 0.20693
| 12/07 06:00:00 | -4 | 24.8 | 0.35609 | 49446.9589 | 46743.7545 | 2.6456 | 3.1745 | 21365.4505 | Rated | Heat Pump | 0.45708 |  | 1.9726 | 0 | 0 | 0 | FALSE | Winter | Fall | 6 | Off Peak | 0 | 0.099922 | 313.6483 | 618.6937 | 0.1971 | 0 | 0.1971
| 12/07 07:00:00 | -4.2 | 24.44 | 0.38728 | 48863.6026 | 46031.0257 | 2.6077 | 3.1357 | 23236.7313 | Rated | Heat Pump | 0.50481 |  | 2.1719 | 0 | 0 | 0 | FALSE | Winter | Fall | 7 | Off Peak | 1 | 0.099922 | 322.5232 | 700.4778 | 0.21702 | 0 | 0.21702
| 12/07 08:00:00 | -4 | 24.8 | 0.35638 | 49446.9589 | 46743.7545 | 2.6456 | 3.1745 | 21382.9595 | Rated | Heat Pump | 0.45745 |  | 1.9742 | 0 | 0 | 0 | FALSE | Winter | Fall | 8 | On Peak | 1 | 0.17792 | 323.0453 | 637.7522 | 0.35125 | 0 | 0.35125
| 12/07 09:00:00 | -3 | 26.6 | 0.26501 | 50566.7055 | 48069.3253 | 2.7216 | 3.2483 | 15900.8994 | Rated | Heat Pump | 0.33079 |  | 1.4347 | 0 | 0 | 0 | FALSE | Winter | Fall | 9 | On Peak | 1 | 0.17792 | 320.7363 | 460.154 | 0.25526 | 0 | 0.25526
| 12/07 10:00:00 | -2.1 | 28.22 | 0.23882 | 51103.0957 | 48682.1673 | 2.7597 | 3.2835 | 14328.9544 | Rated | Heat Pump | 0.29434 |  | 1.279 | 0 | 0 | 0 | FALSE | Winter | Fall | 10 | On Peak | 0 | 0.17792 | 319.9281 | 409.1897 | 0.22756 | 0 | 0.22756
| 12/07 11:00:00 | -1 | 30.2 | 0.20994 | 52128.9102 | 49807.9645 | 2.8365 | 3.3505 | 12596.5849 | Rated | Heat Pump | 0.2529 |  | 1.1019 | 0 | 0 | 0 | FALSE | Winter | Fall | 11 | Mid Peak | 0 | 0.12829 | 319.4651 | 352.0118 | 0.14136 | 0 | 0.14136
| 12/07 12:00:00 | -1 | 30.2 | 0.14463 | 52128.9102 | 49807.9645 | 2.8365 | 3.3505 | 8678.0464 | Rated | Heat Pump | 0.17423 |  | 0.75911 | 0 | 0 | 0 | FALSE | Winter | Fall | 12 | Mid Peak | 0 | 0.12829 | 319.9238 | 242.8564 | 0.097383 | 0 | 0.097383
| 12/07 13:00:00 | -0.9 | 30.38 | 0.16895 | 52128.9102 | 49807.9645 | 2.8365 | 3.3505 | 10137.071 | Rated | Heat Pump | 0.20352 |  | 0.88673 | 0 | 0 | 0 | FALSE | Winter | Fall | 13 | Mid Peak | 0 | 0.12829 | 321.0409 | 284.6779 | 0.11376 | 0 | 0.11376
| 12/07 14:00:00 | -1 | 30.2 | 0.17137 | 52128.9102 | 49807.9645 | 2.8365 | 3.3505 | 10282.3724 | Rated | Heat Pump | 0.20644 |  | 0.89944 | 0 | 0 | 0 | FALSE | Winter | Fall | 14 | Mid Peak | 0 | 0.12829 | 326.5063 | 293.6742 | 0.11539 | 0 | 0.11539
| 12/07 15:00:00 | -1 | 30.2 | 0.19999 | 52128.9102 | 49807.9645 | 2.8365 | 3.3505 | 11999.2033 | Rated | Heat Pump | 0.24091 |  | 1.0496 | 0 | 0 | 0 | FALSE | Winter | Fall | 15 | Mid Peak | 0 | 0.12829 | 337.2179 | 353.9517 | 0.13465 | 0 | 0.13465
| 12/07 16:00:00 | -0.8 | 30.56 | 0.26316 | 52618.3344 | 50320.9197 | 2.8753 | 3.3825 | 15789.3515 | Rated | Heat Pump | 0.31377 |  | 1.3681 | 0 | 0 | 0 | FALSE | Winter | Fall | 16 | Mid Peak | 0 | 0.12829 | 351.86 | 481.382 | 0.17551 | 0 | 0.17551
| 12/07 17:00:00 | -1 | 30.2 | 0.22827 | 52128.9102 | 49807.9645 | 2.8365 | 3.3505 | 13696.1916 | Rated | Heat Pump | 0.27498 |  | 1.1981 | 0 | 0 | 0 | FALSE | Winter | Fall | 17 | On Peak | 0 | 0.17792 | 361.1042 | 432.6267 | 0.21316 | 0 | 0.21316
| 12/07 18:00:00 | -1 | 30.2 | 0.23814 | 52128.9102 | 49807.9645 | 2.8365 | 3.3505 | 14288.2771 | Rated | Heat Pump | 0.28687 |  | 1.2499 | 0 | 0 | 0 | FALSE | Winter | Fall | 18 | On Peak | 0 | 0.17792 | 361.8183 | 452.2216 | 0.22238 | 0 | 0.22238
| 12/07 19:00:00 | -1.7 | 28.94 | 0.25994 | 51623.8306 | 49261.7137 | 2.798 | 3.3175 | 15596.2641 | Rated | Heat Pump | 0.3166 |  | 1.3778 | 0 | 0 | 0 | FALSE | Winter | Fall | 19 | Off Peak | 0 | 0.099922 | 356.4274 | 491.0994 | 0.13768 | 0 | 0.13768
| 12/07 20:00:00 | -2 | 28.4 | 0.27163 | 51103.0957 | 48682.1673 | 2.7597 | 3.2835 | 16297.6164 | Rated | Heat Pump | 0.33478 |  | 1.4547 | 0 | 0 | 0 | FALSE | Winter | Fall | 20 | Off Peak | 0 | 0.099922 | 345.2893 | 502.3022 | 0.14536 | 0 | 0.14536
| 12/07 21:00:00 | -2 | 28.4 | 0.29088 | 51103.0957 | 48682.1673 | 2.7597 | 3.2835 | 17452.93 | Rated | Heat Pump | 0.35851 |  | 1.5579 | 0 | 0 | 0 | FALSE | Winter | Fall | 21 | Off Peak | 0 | 0.099922 | 327.7433 | 510.5755 | 0.15566 | 0 | 0.15566
| 12/07 22:00:00 | -2.5 | 27.5 | 0.29048 | 51103.0957 | 48682.1673 | 2.7597 | 3.2835 | 17428.6535 | Rated | Heat Pump | 0.35801 |  | 1.5557 | 0 | 0 | 0 | FALSE | Winter | Fall | 22 | Off Peak | 0 | 0.099922 | 304.965 | 474.4295 | 0.15545 | 0 | 0.15545
| 12/07 23:00:00 | -3 | 26.6 | 0.32816 | 50566.7055 | 48069.3253 | 2.7216 | 3.2483 | 19689.4813 | Rated | Heat Pump | 0.40961 |  | 1.7765 | 0 | 0 | 0 | FALSE | Winter | Fall | 23 | Off Peak | 0 | 0.099922 | 286.6483 | 509.2336 | 0.17751 | 0 | 0.17751
| 12/07 24:00:00 | -3 | 26.6 | 0.34451 | 50566.7055 | 48069.3253 | 2.7216 | 3.2483 | 20670.6286 | Rated | Heat Pump | 0.43002 |  | 1.865 | 0 | 0 | 0 | FALSE | Winter | Fall | 24 | Off Peak | 0 | 0.099922 | 273.5992 | 510.2722 | 0.18636 | 0 | 0.18636
| 12/08 01:00:00 | -4.1 | 24.62 | 0.31767 | 49446.9589 | 46743.7545 | 2.6456 | 3.1745 | 19060.4768 | Rated | Heat Pump | 0.40777 |  | 1.7598 | 0 | 0 | 0 | FALSE | Winter | Fall | 1 | Off Peak | 0 | 0.099922 | 266.825 | 469.5491 | 0.17584 | 0 | 0.17584
| 12/08 02:00:00 | -5 | 23 | 0.34503 | 48264.5909 | 45285.0014 | 2.5698 | 3.0956 | 20701.5942 | Rated | Heat Pump | 0.45714 |  | 1.96 | 0 | 0 | 0 | FALSE | Winter | Fall | 2 | Off Peak | 0 | 0.099922 | 263.778 | 516.9942 | 0.19584 | 0 | 0.19584
| 12/08 03:00:00 | -6 | 21.2 | 0.35381 | 47019.6016 | 43693.0659 | 2.4939 | 3.0115 | 21228.5844 | Rated | Heat Pump | 0.48586 |  | 2.066 | 0 | 0 | 0 | FALSE | Winter | Fall | 3 | Off Peak | 0 | 0.099922 | 264.6736 | 546.818 | 0.20644 | 0 | 0.20644
| 12/08 04:00:00 | -6.7 | 19.94 | 0.38638 | 46373.6238 | 42847.1547 | 2.4559 | 2.9673 | 23182.8419 | Rated | Heat Pump | 0.54106 |  | 2.2898 | 0 | 0 | 0 | FALSE | Winter | Fall | 4 | Off Peak | 0 | 0.099922 | 270.3058 | 618.9356 | 0.2288 | 0 | 0.2288
| 12/08 05:00:00 | -7 | 19.4 | 0.39375 | 45711.9908 | 41967.948 | 2.4177 | 2.9218 | 23624.7723 | Rated | Heat Pump | 0.56292 |  | 2.3698 | 0 | 0 | 0 | FALSE | Winter | Fall | 5 | Off Peak | 0 | 0.099922 | 292.1492 | 692.3317 | 0.23679 | 0 | 0.23679
| 12/08 06:00:00 | -6 | 21.2 | 0.37994 | 47019.6016 | 43693.0659 | 2.4939 | 3.0115 | 22796.2934 | Rated | Heat Pump | 0.52174 |  | 2.2186 | 0 | 0 | 0 | FALSE | Winter | Fall | 6 | Off Peak | 0 | 0.099922 | 313.6483 | 695.8543 | 0.22169 | 0 | 0.22169
| 12/08 07:00:00 | -6.9 | 19.58 | 0.35519 | 46373.6238 | 42847.1547 | 2.4559 | 2.9673 | 21311.2971 | Rated | Heat Pump | 0.49738 |  | 2.1049 | 0 | 0 | 0 | FALSE | Winter | Fall | 7 | Off Peak | 1 | 0.099922 | 322.5232 | 678.8819 | 0.21033 | 0 | 0.21033
| 12/08 08:00:00 | -7 | 19.4 | 0.3149 | 45711.9908 | 41967.948 | 2.4177 | 2.9218 | 18893.8188 | Rated | Heat Pump | 0.4502 |  | 1.8952 | 0 | 0 | 0 | FALSE | Winter | Fall | 8 | On Peak | 1 | 0.17792 | 323.0453 | 612.2447 | 0.33721 | 0 | 0.33721
| 12/08 09:00:00 | -5 | 23 | 0.29785 | 48264.5909 | 45285.0014 | 2.5698 | 3.0956 | 17870.9843 | Rated | Heat Pump | 0.39463 |  | 1.692 | 0 | 0 | 0 | FALSE | Winter | Fall | 9 | On Peak | 1 | 0.17792 | 320.7363 | 542.6751 | 0.30104 | 0 | 0.30104
| 12/08 10:00:00 | -4 | 24.8 | 0.20552 | 49446.9589 | 46743.7545 | 2.6456 | 3.1745 | 12331.0862 | Rated | Heat Pump | 0.2638 |  | 1.1385 | 0 | 0 | 0 | FALSE | Winter | Fall | 10 | On Peak | 0 | 0.17792 | 319.9281 | 364.2289 | 0.20256 | 0 | 0.20256
| 12/08 11:00:00 | -3 | 26.6 | 0.18197 | 50566.7055 | 48069.3253 | 2.7216 | 3.2483 | 10918.3578 | Rated | Heat Pump | 0.22714 |  | 0.98512 | 0 | 0 | 0 | FALSE | Winter | Fall | 11 | Mid Peak | 0 | 0.12829 | 319.4651 | 314.7126 | 0.12638 | 0 | 0.12638
| 12/08 12:00:00 | -2 | 28.4 | 0.1984 | 51103.0957 | 48682.1673 | 2.7597 | 3.2835 | 11904.0695 | Rated | Heat Pump | 0.24453 |  | 1.0626 | 0 | 0 | 0 | FALSE | Winter | Fall | 12 | Mid Peak | 0 | 0.12829 | 319.9238 | 339.9381 | 0.13631 | 0 | 0.13631
| 12/08 13:00:00 | -1.9 | 28.58 | 0.17197 | 51623.8306 | 49261.7137 | 2.798 | 3.3175 | 10317.9839 | Rated | Heat Pump | 0.20945 |  | 0.91153 | 0 | 0 | 0 | FALSE | Winter | Fall | 13 | Mid Peak | 0 | 0.12829 | 321.0409 | 292.6395 | 0.11694 | 0 | 0.11694
| 12/08 14:00:00 | -1 | 30.2 | 0.20435 | 52128.9102 | 49807.9645 | 2.8365 | 3.3505 | 12261.1023 | Rated | Heat Pump | 0.24617 |  | 1.0725 | 0 | 0 | 0 | FALSE | Winter | Fall | 14 | Mid Peak | 0 | 0.12829 | 326.5063 | 350.1886 | 0.13759 | 0 | 0.13759
| 12/08 15:00:00 | -1 | 30.2 | 0.21684 | 52128.9102 | 49807.9645 | 2.8365 | 3.3505 | 13010.4259 | Rated | Heat Pump | 0.26121 |  | 1.1381 | 0 | 0 | 0 | FALSE | Winter | Fall | 15 | Mid Peak | 0 | 0.12829 | 337.2179 | 383.7807 | 0.146 | 0 | 0.146
| 12/08 16:00:00 | -2.4 | 27.68 | 0.19277 | 51103.0957 | 48682.1673 | 2.7597 | 3.2835 | 11566.4352 | Rated | Heat Pump | 0.23759 |  | 1.0324 | 0 | 0 | 0 | FALSE | Winter | Fall | 16 | Mid Peak | 0 | 0.12829 | 351.86 | 363.2681 | 0.13245 | 0 | 0.13245
| 12/08 17:00:00 | -3 | 26.6 | 0.22049 | 50566.7055 | 48069.3253 | 2.7216 | 3.2483 | 13229.2523 | Rated | Heat Pump | 0.27521 |  | 1.1936 | 0 | 0 | 0 | FALSE | Winter | Fall | 17 | On Peak | 0 | 0.17792 | 361.1042 | 431.0238 | 0.21237 | 0 | 0.21237
| 12/08 18:00:00 | -4 | 24.8 | 0.18201 | 49446.9589 | 46743.7545 | 2.6456 | 3.1745 | 10920.7517 | Rated | Heat Pump | 0.23363 |  | 1.0083 | 0 | 0 | 0 | FALSE | Winter | Fall | 18 | On Peak | 0 | 0.17792 | 361.8183 | 364.8075 | 0.17939 | 0 | 0.17939
| 12/08 19:00:00 | -5.8 | 21.56 | 0.16866 | 47649.9239 | 44505.6814 | 2.5319 | 3.0542 | 10119.6891 | Rated | Heat Pump | 0.22738 |  | 0.97108 | 0 | 0 | 0 | FALSE | Winter | Fall | 19 | Off Peak | 0 | 0.099922 | 356.4274 | 346.1208 | 0.097033 | 0 | 0.097033
| 12/08 20:00:00 | -6 | 21.2 | 0.14135 | 47019.6016 | 43693.0659 | 2.4939 | 3.0115 | 8480.7114 | Rated | Heat Pump | 0.1941 |  | 0.82536 | 0 | 0 | 0 | FALSE | Winter | Fall | 20 | Off Peak | 0 | 0.099922 | 345.2893 | 284.988 | 0.082472 | 0 | 0.082472
| 12/08 21:00:00 | -6 | 21.2 | 0.13725 | 47019.6016 | 43693.0659 | 2.4939 | 3.0115 | 8234.9211 | Rated | Heat Pump | 0.18847 |  | 0.80144 | 0 | 0 | 0 | FALSE | Winter | Fall | 21 | Off Peak | 0 | 0.099922 | 327.7433 | 262.6663 | 0.080082 | 0 | 0.080082
| 12/08 22:00:00 | -6.7 | 19.94 | 0.13946 | 46373.6238 | 42847.1547 | 2.4559 | 2.9673 | 8367.4255 | Rated | Heat Pump | 0.19529 |  | 0.82645 | 0 | 0 | 0 | FALSE | Winter | Fall | 22 | Off Peak | 0 | 0.099922 | 304.965 | 252.0376 | 0.082581 | 0 | 0.082581
| 12/08 23:00:00 | -6 | 21.2 | 0.15104 | 47019.6016 | 43693.0659 | 2.4939 | 3.0115 | 9062.2839 | Rated | Heat Pump | 0.20741 |  | 0.88196 | 0 | 0 | 0 | FALSE | Winter | Fall | 23 | Off Peak | 0 | 0.099922 | 286.6483 | 252.8123 | 0.088127 | 0 | 0.088127
| 12/08 24:00:00 | -7 | 19.4 | 0.18084 | 45711.9908 | 41967.948 | 2.4177 | 2.9218 | 10850.3356 | Rated | Heat Pump | 0.25854 |  | 1.0884 | 0 | 0 | 0 | FALSE | Winter | Fall | 24 | Off Peak | 0 | 0.099922 | 273.5992 | 297.783 | 0.10875 | 0 | 0.10875
| 12/09 01:00:00 | -7.5 | 18.5 | 0.19336 | 45711.9908 | 41967.948 | 2.4177 | 2.9218 | 11601.8652 | Rated | Heat Pump | 0.27645 |  | 1.1638 | 0 | 0 | 0 | FALSE | Winter | Fall | 1 | Off Peak | 0 | 0.099922 | 266.825 | 310.5247 | 0.11629 | 0 | 0.11629
| 12/09 02:00:00 | -7 | 19.4 | 0.19967 | 45711.9908 | 41967.948 | 2.4177 | 2.9218 | 11980.4472 | Rated | Heat Pump | 0.28547 |  | 1.2018 | 0 | 0 | 0 | FALSE | Winter | Fall | 2 | Off Peak | 0 | 0.099922 | 263.778 | 316.9958 | 0.12008 | 0 | 0.12008
| 12/09 03:00:00 | -8 | 17.6 | 0.19926 | 45034.7024 | 41055.4457 | 2.3795 | 2.8748 | 11955.3544 | Rated | Heat Pump | 0.2912 |  | 1.2188 | 0 | 0 | 0 | FALSE | Winter | Fall | 3 | Off Peak | 0 | 0.099922 | 264.6736 | 322.5936 | 0.12179 | 0 | 0.12179
| 12/09 04:00:00 | -8.9 | 15.98 | 0.21941 | 43633.1595 | 39130.5543 | 2.3025 | 2.7765 | 13164.3463 | Rated | Heat Pump | 0.33642 |  | 1.3896 | 0 | 0 | 0 | FALSE | Winter | Fall | 4 | Off Peak | 0 | 0.099922 | 270.3058 | 375.6249 | 0.13885 | 0 | 0.13885
| 12/09 05:00:00 | -9 | 15.8 | 0.18272 | 43633.1595 | 39130.5543 | 2.3025 | 2.7765 | 10963.2532 | Rated | Heat Pump | 0.28017 |  | 1.1573 | 0 | 0 | 0 | FALSE | Winter | Fall | 5 | Off Peak | 0 | 0.099922 | 292.1492 | 338.0989 | 0.11564 | 0 | 0.11564
| 12/09 06:00:00 | -8 | 17.6 | 0.1707 | 45034.7024 | 41055.4457 | 2.3795 | 2.8748 | 10241.8695 | Rated | Heat Pump | 0.24946 |  | 1.0441 | 0 | 0 | 0 | FALSE | Winter | Fall | 6 | Off Peak | 0 | 0.099922 | 313.6483 | 327.4951 | 0.10433 | 0 | 0.10433
| 12/09 07:00:00 | -8.3 | 17.06 | 0.20906 | 44341.7586 | 40109.6478 | 2.3411 | 2.8264 | 12543.8144 | Rated | Heat Pump | 0.31274 |  | 1.3007 | 0 | 0 | 0 | FALSE | Winter | Fall | 7 | Off Peak | 1 | 0.099922 | 322.5232 | 419.5206 | 0.12997 | 0 | 0.12997
| 12/09 08:00:00 | -8 | 17.6 | 0.18902 | 45034.7024 | 41055.4457 | 2.3795 | 2.8748 | 11340.9536 | Rated | Heat Pump | 0.27624 |  | 1.1562 | 0 | 0 | 0 | FALSE | Winter | Fall | 8 | On Peak | 1 | 0.17792 | 323.0453 | 373.5043 | 0.20571 | 0 | 0.20571
| 12/09 09:00:00 | -5 | 23 | 0.18481 | 48264.5909 | 45285.0014 | 2.5698 | 3.0956 | 11088.4517 | Rated | Heat Pump | 0.24486 |  | 1.0498 | 0 | 0 | 0 | FALSE | Winter | Fall | 9 | On Peak | 1 | 0.17792 | 320.7363 | 336.7149 | 0.18679 | 0 | 0.18679
| 12/09 10:00:00 | -3.5 | 25.7 | 0.17306 | 50014.6599 | 47423.1877 | 2.6836 | 3.212 | 10383.7291 | Rated | Heat Pump | 0.21896 |  | 0.94748 | 0 | 0 | 0 | FALSE | Winter | Fall | 10 | On Peak | 0 | 0.17792 | 319.9281 | 303.1255 | 0.16858 | 0 | 0.16858
| 12/09 11:00:00 | -2 | 28.4 | 0.19201 | 51103.0957 | 48682.1673 | 2.7597 | 3.2835 | 11520.3554 | Rated | Heat Pump | 0.23664 |  | 1.0283 | 0 | 0 | 0 | FALSE | Winter | Fall | 11 | Mid Peak | 0 | 0.12829 | 319.4651 | 328.5089 | 0.13192 | 0 | 0.13192
| 12/09 12:00:00 | -1 | 30.2 | 0.20023 | 52128.9102 | 49807.9645 | 2.8365 | 3.3505 | 12013.6898 | Rated | Heat Pump | 0.2412 |  | 1.0509 | 0 | 0 | 0 | FALSE | Winter | Fall | 12 | Mid Peak | 0 | 0.12829 | 319.9238 | 336.2048 | 0.13481 | 0 | 0.13481
| 12/09 13:00:00 | 0 | 32 | 0.21059 | 53092.1032 | 50800.5794 | 2.9143 | 3.4135 | 12635.4427 | Rated | Heat Pump | 0.24873 |  | 1.0849 | 0 | 0 | 0 | FALSE | Winter | Fall | 13 | Mid Peak | 0 | 0.12829 | 321.0409 | 348.2902 | 0.13917 | 0 | 0.13917
| 12/09 14:00:00 | 1 | 33.8 | 0.22134 | 53992.6749 | 51660.0119 | 2.9933 | 3.4729 | 13280.5428 | Rated | Heat Pump | 0.25708 |  | 1.1208 | 0 | 0 | 0 | FALSE | Winter | Fall | 14 | Mid Peak | 0 | 0.12829 | 326.5063 | 365.9333 | 0.14378 | 0 | 0.14378
| 12/09 15:00:00 | 1 | 33.8 | 0.19691 | 53992.6749 | 51660.0119 | 2.9933 | 3.4729 | 11814.7679 | Rated | Heat Pump | 0.2287 |  | 0.99706 | 0 | 0 | 0 | FALSE | Winter | Fall | 15 | Mid Peak | 0 | 0.12829 | 337.2179 | 336.2253 | 0.12791 | 0 | 0.12791
| 12/09 16:00:00 | 0.8 | 33.44 | 0.19572 | 53550.2167 | 51246.9434 | 2.9536 | 3.4436 | 11743.1891 | Rated | Heat Pump | 0.22915 |  | 0.99945 | 0 | 0 | 0 | FALSE | Winter | Fall | 16 | Mid Peak | 0 | 0.12829 | 351.86 | 351.6654 | 0.12822 | 0 | 0.12822
| 12/09 17:00:00 | -2 | 28.4 | 0.1892 | 51103.0957 | 48682.1673 | 2.7597 | 3.2835 | 11352.0674 | Rated | Heat Pump | 0.23319 |  | 1.0133 | 0 | 0 | 0 | FALSE | Winter | Fall | 17 | On Peak | 0 | 0.17792 | 361.1042 | 365.9025 | 0.18029 | 0 | 0.18029
| 12/09 18:00:00 | -2 | 28.4 | 0.17811 | 51103.0957 | 48682.1673 | 2.7597 | 3.2835 | 10686.8894 | Rated | Heat Pump | 0.21952 |  | 0.95391 | 0 | 0 | 0 | FALSE | Winter | Fall | 18 | On Peak | 0 | 0.17792 | 361.8183 | 345.1435 | 0.16972 | 0 | 0.16972
| 12/09 19:00:00 | -2.2 | 28.04 | 0.13986 | 51103.0957 | 48682.1673 | 2.7597 | 3.2835 | 8391.4547 | Rated | Heat Pump | 0.17237 |  | 0.74902 | 0 | 0 | 0 | FALSE | Winter | Fall | 19 | Off Peak | 0 | 0.099922 | 356.4274 | 266.9723 | 0.074844 | 0 | 0.074844
| 12/09 20:00:00 | -3 | 26.6 | 0.14148 | 50566.7055 | 48069.3253 | 2.7216 | 3.2483 | 8488.7599 | Rated | Heat Pump | 0.17659 |  | 0.76591 | 0 | 0 | 0 | FALSE | Winter | Fall | 20 | Off Peak | 0 | 0.099922 | 345.2893 | 264.4605 | 0.076531 | 0 | 0.076531
| 12/09 21:00:00 | -3 | 26.6 | 0.12176 | 50566.7055 | 48069.3253 | 2.7216 | 3.2483 | 7305.8875 | Rated | Heat Pump | 0.15199 |  | 0.65918 | 0 | 0 | 0 | FALSE | Winter | Fall | 21 | Off Peak | 0 | 0.099922 | 327.7433 | 216.043 | 0.065867 | 0 | 0.065867
| 12/09 22:00:00 | -3.6 | 25.52 | 0.12734 | 50014.6599 | 47423.1877 | 2.6836 | 3.212 | 7640.3737 | Rated | Heat Pump | 0.16111 |  | 0.69716 | 0 | 0 | 0 | FALSE | Winter | Fall | 22 | Off Peak | 0 | 0.099922 | 304.965 | 212.6089 | 0.069662 | 0 | 0.069662
| 12/09 23:00:00 | -3 | 26.6 | 0.13959 | 50566.7055 | 48069.3253 | 2.7216 | 3.2483 | 8375.6763 | Rated | Heat Pump | 0.17424 |  | 0.75571 | 0 | 0 | 0 | FALSE | Winter | Fall | 23 | Off Peak | 0 | 0.099922 | 286.6483 | 216.622 | 0.075512 | 0 | 0.075512
| 12/09 24:00:00 | -4 | 24.8 | 0.14869 | 49446.9589 | 46743.7545 | 2.6456 | 3.1745 | 8921.33 | Rated | Heat Pump | 0.19086 |  | 0.82366 | 0 | 0 | 0 | FALSE | Winter | Fall | 24 | Off Peak | 0 | 0.099922 | 273.5992 | 225.3539 | 0.082302 | 0 | 0.082302
| 12/10 01:00:00 | -4.4 | 24.08 | 0.15867 | 48863.6026 | 46031.0257 | 2.6077 | 3.1357 | 9520.345 | Rated | Heat Pump | 0.20682 |  | 0.88984 | 0 | 0 | 0 | FALSE | Winter | Fall | 1 | Off Peak | 0 | 0.099922 | 266.825 | 237.4311 | 0.088915 | 0 | 0.088915
| 12/10 02:00:00 | -5 | 23 | 0.16522 | 48264.5909 | 45285.0014 | 2.5698 | 3.0956 | 9912.9716 | Rated | Heat Pump | 0.2189 |  | 0.93853 | 0 | 0 | 0 | FALSE | Winter | Fall | 2 | Off Peak | 0 | 0.099922 | 263.778 | 247.563 | 0.09378 | 0 | 0.09378
| 12/10 03:00:00 | -5 | 23 | 0.17255 | 48264.5909 | 45285.0014 | 2.5698 | 3.0956 | 10353.1246 | Rated | Heat Pump | 0.22862 |  | 0.9802 | 0 | 0 | 0 | FALSE | Winter | Fall | 3 | Off Peak | 0 | 0.099922 | 264.6736 | 259.4331 | 0.097944 | 0 | 0.097944
| 12/10 04:00:00 | -5.6 | 21.92 | 0.17289 | 47649.9239 | 44505.6814 | 2.5319 | 3.0542 | 10373.222 | Rated | Heat Pump | 0.23308 |  | 0.99541 | 0 | 0 | 0 | FALSE | Winter | Fall | 4 | Off Peak | 0 | 0.099922 | 270.3058 | 269.0658 | 0.099464 | 0 | 0.099464
| 12/10 05:00:00 | -6 | 21.2 | 0.21958 | 47019.6016 | 43693.0659 | 2.4939 | 3.0115 | 13174.7094 | Rated | Heat Pump | 0.30153 |  | 1.2822 | 0 | 0 | 0 | FALSE | Winter | Fall | 5 | Off Peak | 0 | 0.099922 | 292.1492 | 374.5906 | 0.12812 | 0 | 0.12812
| 12/10 06:00:00 | -5 | 23 | 0.20871 | 48264.5909 | 45285.0014 | 2.5698 | 3.0956 | 12522.7515 | Rated | Heat Pump | 0.27653 |  | 1.1856 | 0 | 0 | 0 | FALSE | Winter | Fall | 6 | Off Peak | 0 | 0.099922 | 313.6483 | 371.8656 | 0.11847 | 0 | 0.11847
| 12/10 07:00:00 | -4 | 24.8 | 0.25228 | 49446.9589 | 46743.7545 | 2.6456 | 3.1745 | 15137.0892 | Rated | Heat Pump | 0.32383 |  | 1.3975 | 0 | 0 | 0 | FALSE | Winter | Fall | 7 | Off Peak | 1 | 0.099922 | 322.5232 | 450.7379 | 0.13965 | 0 | 0.13965
| 12/10 08:00:00 | -4 | 24.8 | 0.22514 | 49446.9589 | 46743.7545 | 2.6456 | 3.1745 | 13508.1551 | Rated | Heat Pump | 0.28898 |  | 1.2471 | 0 | 0 | 0 | FALSE | Winter | Fall | 8 | On Peak | 1 | 0.17792 | 323.0453 | 402.8842 | 0.2219 | 0 | 0.2219
| 12/10 09:00:00 | -3 | 26.6 | 0.28684 | 50566.7055 | 48069.3253 | 2.7216 | 3.2483 | 17210.1545 | Rated | Heat Pump | 0.35803 |  | 1.5528 | 0 | 0 | 0 | FALSE | Winter | Fall | 9 | On Peak | 1 | 0.17792 | 320.7363 | 498.0423 | 0.27628 | 0 | 0.27628
| 12/10 10:00:00 | -3.4 | 25.88 | 0.26037 | 50014.6599 | 47423.1877 | 2.6836 | 3.212 | 15622.3503 | Rated | Heat Pump | 0.32942 |  | 1.4255 | 0 | 0 | 0 | FALSE | Winter | Fall | 10 | On Peak | 0 | 0.17792 | 319.9281 | 456.0532 | 0.25363 | 0 | 0.25363
| 12/10 11:00:00 | -3 | 26.6 | 0.25195 | 50566.7055 | 48069.3253 | 2.7216 | 3.2483 | 15116.9712 | Rated | Heat Pump | 0.31448 |  | 1.3639 | 0 | 0 | 0 | FALSE | Winter | Fall | 11 | Mid Peak | 0 | 0.12829 | 319.4651 | 435.7341 | 0.17498 | 0 | 0.17498
| 12/10 12:00:00 | -3 | 26.6 | 0.29301 | 50566.7055 | 48069.3253 | 2.7216 | 3.2483 | 17580.4339 | Rated | Heat Pump | 0.36573 |  | 1.5862 | 0 | 0 | 0 | FALSE | Winter | Fall | 12 | Mid Peak | 0 | 0.12829 | 319.9238 | 507.469 | 0.20349 | 0 | 0.20349
| 12/10 13:00:00 | -3.7 | 25.34 | 0.3094 | 49446.9589 | 46743.7545 | 2.6456 | 3.1745 | 18563.8495 | Rated | Heat Pump | 0.39714 |  | 1.7139 | 0 | 0 | 0 | FALSE | Winter | Fall | 13 | Mid Peak | 0 | 0.12829 | 321.0409 | 550.2362 | 0.21987 | 0 | 0.21987
| 12/10 14:00:00 | -4 | 24.8 | 0.27856 | 49446.9589 | 46743.7545 | 2.6456 | 3.1745 | 16713.5241 | Rated | Heat Pump | 0.35756 |  | 1.5431 | 0 | 0 | 0 | FALSE | Winter | Fall | 14 | Mid Peak | 0 | 0.12829 | 326.5063 | 503.8257 | 0.19796 | 0 | 0.19796
| 12/10 15:00:00 | -4 | 24.8 | 0.2797 | 49446.9589 | 46743.7545 | 2.6456 | 3.1745 | 16782.1552 | Rated | Heat Pump | 0.35902 |  | 1.5494 | 0 | 0 | 0 | FALSE | Winter | Fall | 15 | Mid Peak | 0 | 0.12829 | 337.2179 | 522.4913 | 0.19877 | 0 | 0.19877
| 12/10 16:00:00 | -3.5 | 25.7 | 0.30647 | 50014.6599 | 47423.1877 | 2.6836 | 3.212 | 18387.9352 | Rated | Heat Pump | 0.38774 |  | 1.6778 | 0 | 0 | 0 | FALSE | Winter | Fall | 16 | Mid Peak | 0 | 0.12829 | 351.86 | 590.3637 | 0.21524 | 0 | 0.21524
| 12/10 17:00:00 | -3 | 26.6 | 0.41384 | 50566.7055 | 48069.3253 | 2.7216 | 3.2483 | 24830.3909 | Rated | Heat Pump | 0.51655 |  | 2.2404 | 0 | 0 | 0 | FALSE | Winter | Fall | 17 | On Peak | 0 | 0.17792 | 361.1042 | 809.0018 | 0.39861 | 0 | 0.39861
| 12/10 18:00:00 | -3 | 26.6 | 0.37093 | 50566.7055 | 48069.3253 | 2.7216 | 3.2483 | 22255.5465 | Rated | Heat Pump | 0.46299 |  | 2.008 | 0 | 0 | 0 | FALSE | Winter | Fall | 18 | On Peak | 0 | 0.17792 | 361.8183 | 726.5444 | 0.35728 | 0 | 0.35728
| 12/10 19:00:00 | -2.6 | 27.32 | 0.34514 | 50566.7055 | 48069.3253 | 2.7216 | 3.2483 | 20708.1214 | Rated | Heat Pump | 0.4308 |  | 1.8684 | 0 | 0 | 0 | FALSE | Winter | Fall | 19 | Off Peak | 0 | 0.099922 | 356.4274 | 665.9554 | 0.1867 | 0 | 0.1867
| 12/10 20:00:00 | -2 | 28.4 | 0.34813 | 51103.0957 | 48682.1673 | 2.7597 | 3.2835 | 20887.6139 | Rated | Heat Pump | 0.42906 |  | 1.8644 | 0 | 0 | 0 | FALSE | Winter | Fall | 20 | Off Peak | 0 | 0.099922 | 345.2893 | 643.7686 | 0.1863 | 0 | 0.1863
| 12/10 21:00:00 | -2 | 28.4 | 0.32824 | 51103.0957 | 48682.1673 | 2.7597 | 3.2835 | 19694.2076 | Rated | Heat Pump | 0.40455 |  | 1.7579 | 0 | 0 | 0 | FALSE | Winter | Fall | 21 | Off Peak | 0 | 0.099922 | 327.7433 | 576.1428 | 0.17565 | 0 | 0.17565
| 12/10 22:00:00 | -2.5 | 27.5 | 0.32835 | 51103.0957 | 48682.1673 | 2.7597 | 3.2835 | 19700.7318 | Rated | Heat Pump | 0.40468 |  | 1.7585 | 0 | 0 | 0 | FALSE | Winter | Fall | 22 | Off Peak | 0 | 0.099922 | 304.965 | 536.2783 | 0.17571 | 0 | 0.17571
| 12/10 23:00:00 | -3 | 26.6 | 0.3353 | 50566.7055 | 48069.3253 | 2.7216 | 3.2483 | 20117.9027 | Rated | Heat Pump | 0.41852 |  | 1.8152 | 0 | 0 | 0 | FALSE | Winter | Fall | 23 | Off Peak | 0 | 0.099922 | 286.6483 | 520.3139 | 0.18138 | 0 | 0.18138
| 12/10 24:00:00 | -3 | 26.6 | 0.37707 | 50566.7055 | 48069.3253 | 2.7216 | 3.2483 | 22623.97 | Rated | Heat Pump | 0.47065 |  | 2.0413 | 0 | 0 | 0 | FALSE | Winter | Fall | 24 | Off Peak | 0 | 0.099922 | 273.5992 | 558.4921 | 0.20397 | 0 | 0.20397
| 12/11 01:00:00 | -3.5 | 25.7 | 0.40265 | 50014.6599 | 47423.1877 | 2.6836 | 3.212 | 24159.2928 | Rated | Heat Pump | 0.50944 |  | 2.2045 | 0 | 0 | 0 | FALSE | Winter | Fall | 1 | Off Peak | 0 | 0.099922 | 266.825 | 588.2033 | 0.22027 | 0 | 0.22027
| 12/11 02:00:00 | -4 | 24.8 | 0.39729 | 49446.9589 | 46743.7545 | 2.6456 | 3.1745 | 23837.5622 | Rated | Heat Pump | 0.50996 |  | 2.2008 | 0 | 0 | 0 | FALSE | Winter | Fall | 2 | Off Peak | 0 | 0.099922 | 263.778 | 580.5253 | 0.21991 | 0 | 0.21991
| 12/11 03:00:00 | -4 | 24.8 | 0.44586 | 49446.9589 | 46743.7545 | 2.6456 | 3.1745 | 26751.4499 | Rated | Heat Pump | 0.5723 |  | 2.4698 | 0 | 0 | 0 | FALSE | Winter | Fall | 3 | Off Peak | 0 | 0.099922 | 264.6736 | 653.7003 | 0.24679 | 0 | 0.24679
| 12/11 04:00:00 | -4 | 24.8 | 0.46628 | 49446.9589 | 46743.7545 | 2.6456 | 3.1745 | 27976.9529 | Rated | Heat Pump | 0.59852 |  | 2.583 | 0 | 0 | 0 | FALSE | Winter | Fall | 4 | Off Peak | 0 | 0.099922 | 270.3058 | 698.1946 | 0.2581 | 0 | 0.2581
| 12/11 05:00:00 | -4 | 24.8 | 0.47786 | 49446.9589 | 46743.7545 | 2.6456 | 3.1745 | 28671.4803 | Rated | Heat Pump | 0.61338 |  | 2.6471 | 0 | 0 | 0 | FALSE | Winter | Fall | 5 | Off Peak | 0 | 0.099922 | 292.1492 | 773.349 | 0.2645 | 0 | 0.2645
| 12/11 06:00:00 | -4 | 24.8 | 0.43437 | 49446.9589 | 46743.7545 | 2.6456 | 3.1745 | 26062.1084 | Rated | Heat Pump | 0.55755 |  | 2.4062 | 0 | 0 | 0 | FALSE | Winter | Fall | 6 | Off Peak | 0 | 0.099922 | 313.6483 | 754.698 | 0.24043 | 0 | 0.24043
| 12/11 07:00:00 | -3.6 | 25.52 | 0.42763 | 50014.6599 | 47423.1877 | 2.6836 | 3.212 | 25657.6937 | Rated | Heat Pump | 0.54104 |  | 2.3412 | 0 | 0 | 0 | FALSE | Winter | Fall | 7 | Off Peak | 1 | 0.099922 | 322.5232 | 755.0841 | 0.23394 | 0 | 0.23394
| 12/11 08:00:00 | -3 | 26.6 | 0.43919 | 50566.7055 | 48069.3253 | 2.7216 | 3.2483 | 26351.117 | Rated | Heat Pump | 0.54819 |  | 2.3776 | 0 | 0 | 0 | FALSE | Winter | Fall | 8 | On Peak | 1 | 0.17792 | 323.0453 | 768.0612 | 0.42302 | 0 | 0.42302
| 12/11 09:00:00 | -3 | 26.6 | 0.33268 | 50566.7055 | 48069.3253 | 2.7216 | 3.2483 | 19960.8837 | Rated | Heat Pump | 0.41525 |  | 1.801 | 0 | 0 | 0 | FALSE | Winter | Fall | 9 | On Peak | 1 | 0.17792 | 320.7363 | 577.6453 | 0.32044 | 0 | 0.32044
| 12/11 10:00:00 | -2.7 | 27.14 | 0.33645 | 50566.7055 | 48069.3253 | 2.7216 | 3.2483 | 20186.9249 | Rated | Heat Pump | 0.41995 |  | 1.8214 | 0 | 0 | 0 | FALSE | Winter | Fall | 10 | On Peak | 0 | 0.17792 | 319.9281 | 582.7146 | 0.32407 | 0 | 0.32407
| 12/11 11:00:00 | -2 | 28.4 | 0.32225 | 51103.0957 | 48682.1673 | 2.7597 | 3.2835 | 19334.8476 | Rated | Heat Pump | 0.39716 |  | 1.7258 | 0 | 0 | 0 | FALSE | Winter | Fall | 11 | Mid Peak | 0 | 0.12829 | 319.4651 | 551.3432 | 0.2214 | 0 | 0.2214
| 12/11 12:00:00 | -2 | 28.4 | 0.31817 | 51103.0957 | 48682.1673 | 2.7597 | 3.2835 | 19090.3825 | Rated | Heat Pump | 0.39214 |  | 1.704 | 0 | 0 | 0 | FALSE | Winter | Fall | 12 | Mid Peak | 0 | 0.12829 | 319.9238 | 545.1538 | 0.2186 | 0 | 0.2186
| 12/11 13:00:00 | -1.1 | 30.02 | 0.29448 | 52128.9102 | 49807.9645 | 2.8365 | 3.3505 | 17668.5562 | Rated | Heat Pump | 0.35473 |  | 1.5455 | 0 | 0 | 0 | FALSE | Winter | Fall | 13 | Mid Peak | 0 | 0.12829 | 321.0409 | 496.1836 | 0.19827 | 0 | 0.19827
| 12/11 14:00:00 | -1 | 30.2 | 0.22742 | 52128.9102 | 49807.9645 | 2.8365 | 3.3505 | 13645.0055 | Rated | Heat Pump | 0.27395 |  | 1.1936 | 0 | 0 | 0 | FALSE | Winter | Fall | 14 | Mid Peak | 0 | 0.12829 | 326.5063 | 389.7142 | 0.15312 | 0 | 0.15312
| 12/11 15:00:00 | 0 | 32 | 0.28864 | 53092.1032 | 50800.5794 | 2.9143 | 3.4135 | 17318.4758 | Rated | Heat Pump | 0.34091 |  | 1.487 | 0 | 0 | 0 | FALSE | Winter | Fall | 15 | Mid Peak | 0 | 0.12829 | 337.2179 | 501.4304 | 0.19076 | 0 | 0.19076
| 12/11 16:00:00 | 0.2 | 32.36 | 0.26415 | 53092.1032 | 50800.5794 | 2.9143 | 3.4135 | 15849.0171 | Rated | Heat Pump | 0.31198 |  | 1.3608 | 0 | 0 | 0 | FALSE | Winter | Fall | 16 | Mid Peak | 0 | 0.12829 | 351.86 | 478.8093 | 0.17457 | 0 | 0.17457
| 12/11 17:00:00 | 0 | 32 | 0.37103 | 53092.1032 | 50800.5794 | 2.9143 | 3.4135 | 22262.046 | Rated | Heat Pump | 0.43822 |  | 1.9114 | 0 | 0 | 0 | FALSE | Winter | Fall | 17 | On Peak | 0 | 0.17792 | 361.1042 | 690.2207 | 0.34009 | 0 | 0.34009
| 12/11 18:00:00 | 0 | 32 | 0.38434 | 53092.1032 | 50800.5794 | 2.9143 | 3.4135 | 23060.3662 | Rated | Heat Pump | 0.45394 |  | 1.98 | 0 | 0 | 0 | FALSE | Winter | Fall | 18 | On Peak | 0 | 0.17792 | 361.8183 | 716.386 | 0.35228 | 0 | 0.35228
| 12/11 19:00:00 | -0.4 | 31.28 | 0.35039 | 52618.3344 | 50320.9197 | 2.8753 | 3.3825 | 21023.244 | Rated | Heat Pump | 0.41778 |  | 1.8216 | 0 | 0 | 0 | FALSE | Winter | Fall | 19 | Off Peak | 0 | 0.099922 | 356.4274 | 649.2717 | 0.18202 | 0 | 0.18202
| 12/11 20:00:00 | -1 | 30.2 | 0.35889 | 52128.9102 | 49807.9645 | 2.8365 | 3.3505 | 21533.2177 | Rated | Heat Pump | 0.43232 |  | 1.8836 | 0 | 0 | 0 | FALSE | Winter | Fall | 20 | Off Peak | 0 | 0.099922 | 345.2893 | 650.3887 | 0.18821 | 0 | 0.18821
| 12/11 21:00:00 | -1 | 30.2 | 0.37243 | 52128.9102 | 49807.9645 | 2.8365 | 3.3505 | 22345.9939 | Rated | Heat Pump | 0.44864 |  | 1.9547 | 0 | 0 | 0 | FALSE | Winter | Fall | 21 | Off Peak | 0 | 0.099922 | 327.7433 | 640.6406 | 0.19532 | 0 | 0.19532
| 12/11 22:00:00 | -1.2 | 29.84 | 0.39445 | 52128.9102 | 49807.9645 | 2.8365 | 3.3505 | 23666.7232 | Rated | Heat Pump | 0.47516 |  | 2.0702 | 0 | 0 | 0 | FALSE | Winter | Fall | 22 | Off Peak | 0 | 0.099922 | 304.965 | 631.3484 | 0.20686 | 0 | 0.20686
| 12/11 23:00:00 | -1 | 30.2 | 0.41577 | 52128.9102 | 49807.9645 | 2.8365 | 3.3505 | 24946.0781 | Rated | Heat Pump | 0.50085 |  | 2.1821 | 0 | 0 | 0 | FALSE | Winter | Fall | 23 | Off Peak | 0 | 0.099922 | 286.6483 | 625.5076 | 0.21804 | 0 | 0.21804
| 12/11 24:00:00 | -1 | 30.2 | 0.38552 | 52128.9102 | 49807.9645 | 2.8365 | 3.3505 | 23131.3915 | Rated | Heat Pump | 0.46441 |  | 2.0234 | 0 | 0 | 0 | FALSE | Winter | Fall | 24 | Off Peak | 0 | 0.099922 | 273.5992 | 553.6019 | 0.20218 | 0 | 0.20218
| 12/12 01:00:00 | -2 | 28.4 | 0.41042 | 51103.0957 | 48682.1673 | 2.7597 | 3.2835 | 24625.2025 | Rated | Heat Pump | 0.50584 |  | 2.1981 | 0 | 0 | 0 | FALSE | Winter | Fall | 1 | Off Peak | 0 | 0.099922 | 266.825 | 586.4948 | 0.21963 | 0 | 0.21963
| 12/12 02:00:00 | -3 | 26.6 | 0.43823 | 50566.7055 | 48069.3253 | 2.7216 | 3.2483 | 26293.884 | Rated | Heat Pump | 0.547 |  | 2.3724 | 0 | 0 | 0 | FALSE | Winter | Fall | 2 | Off Peak | 0 | 0.099922 | 263.778 | 625.7872 | 0.23706 | 0 | 0.23706
| 12/12 03:00:00 | -5 | 23 | 0.46899 | 48264.5909 | 45285.0014 | 2.5698 | 3.0956 | 28139.6625 | Rated | Heat Pump | 0.62139 |  | 2.6642 | 0 | 0 | 0 | FALSE | Winter | Fall | 3 | Off Peak | 0 | 0.099922 | 264.6736 | 705.1359 | 0.26621 | 0 | 0.26621
| 12/12 04:00:00 | -6.1 | 21.02 | 0.48915 | 47019.6016 | 43693.0659 | 2.4939 | 3.0115 | 29348.8814 | Rated | Heat Pump | 0.67171 |  | 2.8563 | 0 | 0 | 0 | FALSE | Winter | Fall | 4 | Off Peak | 0 | 0.099922 | 270.3058 | 772.0724 | 0.28541 | 0 | 0.28541
| 12/12 05:00:00 | -6 | 21.2 | 0.51839 | 47019.6016 | 43693.0659 | 2.4939 | 3.0115 | 31103.3999 | Rated | Heat Pump | 0.71186 |  | 3.027 | 0 | 0 | 0 | FALSE | Winter | Fall | 5 | Off Peak | 0 | 0.099922 | 292.1492 | 884.349 | 0.30247 | 0 | 0.30247
| 12/12 06:00:00 | -7 | 19.4 | 0.50655 | 45711.9908 | 41967.948 | 2.4177 | 2.9218 | 30393.0007 | Rated | Heat Pump | 0.7242 |  | 3.0487 | 0 | 0 | 0 | FALSE | Winter | Fall | 6 | Off Peak | 0 | 0.099922 | 313.6483 | 956.2212 | 0.30463 | 0 | 0.30463
| 12/12 07:00:00 | -5.7 | 21.74 | 0.48341 | 47649.9239 | 44505.6814 | 2.5319 | 3.0542 | 29004.7289 | Rated | Heat Pump | 0.65171 |  | 2.7833 | 0 | 0 | 0 | FALSE | Winter | Fall | 7 | Off Peak | 1 | 0.099922 | 322.5232 | 897.6751 | 0.27811 | 0 | 0.27811
| 12/12 08:00:00 | -4 | 24.8 | 0.51991 | 49446.9589 | 46743.7545 | 2.6456 | 3.1745 | 31194.3087 | Rated | Heat Pump | 0.66735 |  | 2.88 | 0 | 0 | 0 | FALSE | Winter | Fall | 8 | On Peak | 1 | 0.17792 | 323.0453 | 930.3782 | 0.51242 | 0 | 0.51242
| 12/12 09:00:00 | -2 | 28.4 | 0.37612 | 51103.0957 | 48682.1673 | 2.7597 | 3.2835 | 22567.3898 | Rated | Heat Pump | 0.46357 |  | 2.0144 | 0 | 0 | 0 | FALSE | Winter | Fall | 9 | On Peak | 1 | 0.17792 | 320.7363 | 646.0815 | 0.3584 | 0 | 0.3584
| 12/12 10:00:00 | -0.3 | 31.46 | 0.3302 | 52618.3344 | 50320.9197 | 2.8753 | 3.3825 | 19812.2162 | Rated | Heat Pump | 0.39372 |  | 1.7167 | 0 | 0 | 0 | FALSE | Winter | Fall | 10 | On Peak | 0 | 0.17792 | 319.9281 | 549.2134 | 0.30544 | 0 | 0.30544
| 12/12 11:00:00 | 1 | 33.8 | 0.28611 | 53992.6749 | 51660.0119 | 2.9933 | 3.4729 | 17166.8266 | Rated | Heat Pump | 0.3323 |  | 1.4487 | 0 | 0 | 0 | FALSE | Winter | Fall | 11 | Mid Peak | 0 | 0.12829 | 319.4651 | 462.8157 | 0.18585 | 0 | 0.18585
| 12/12 12:00:00 | 2 | 35.6 | 0.28848 | 54830.6251 | 52386.2621 | 3.0742 | 3.5293 | 17308.6409 | Rated | Heat Pump | 0.3304 |  | 1.4374 | 0 | 0 | 0 | FALSE | Winter | Fall | 12 | Mid Peak | 0 | 0.12829 | 319.9238 | 459.8492 | 0.1844 | 0 | 0.1844
| 12/12 13:00:00 | 2.5 | 36.5 | 0.3593 | 55226.1172 | 52699.4438 | 3.1154 | 3.5564 | 21557.7375 | Rated | Heat Pump | 0.40907 |  | 1.7766 | 0 | 0 | 0 | FALSE | Winter | Fall | 13 | Mid Peak | 0 | 0.12829 | 321.0409 | 570.3464 | 0.22791 | 0 | 0.22791
| 12/12 14:00:00 | 3 | 37.4 | 0.33979 | 55226.1172 | 52699.4438 | 3.1154 | 3.5564 | 20387.4527 | Rated | Heat Pump | 0.38686 |  | 1.6801 | 0 | 0 | 0 | FALSE | Winter | Fall | 14 | Mid Peak | 0 | 0.12829 | 326.5063 | 548.567 | 0.21554 | 0 | 0.21554
| 12/12 15:00:00 | 3 | 37.4 | 0.31995 | 55226.1172 | 52699.4438 | 3.1154 | 3.5564 | 19196.9724 | Rated | Heat Pump | 0.36427 |  | 1.582 | 0 | 0 | 0 | FALSE | Winter | Fall | 15 | Mid Peak | 0 | 0.12829 | 337.2179 | 533.4805 | 0.20295 | 0 | 0.20295
| 12/12 16:00:00 | 2.7 | 36.86 | 0.29818 | 55226.1172 | 52699.4438 | 3.1154 | 3.5564 | 17890.5499 | Rated | Heat Pump | 0.33948 |  | 1.4743 | 0 | 0 | 0 | FALSE | Winter | Fall | 16 | Mid Peak | 0 | 0.12829 | 351.86 | 518.7627 | 0.18914 | 0 | 0.18914
| 12/12 17:00:00 | 2 | 35.6 | 0.29726 | 54830.6251 | 52386.2621 | 3.0742 | 3.5293 | 17835.8471 | Rated | Heat Pump | 0.34047 |  | 1.4812 | 0 | 0 | 0 | FALSE | Winter | Fall | 17 | On Peak | 0 | 0.17792 | 361.1042 | 534.8502 | 0.26353 | 0 | 0.26353
| 12/12 18:00:00 | 1 | 33.8 | 0.27426 | 53992.6749 | 51660.0119 | 2.9933 | 3.4729 | 16455.4979 | Rated | Heat Pump | 0.31853 |  | 1.3887 | 0 | 0 | 0 | FALSE | Winter | Fall | 18 | On Peak | 0 | 0.17792 | 361.8183 | 502.4538 | 0.24708 | 0 | 0.24708
| 12/12 19:00:00 | 2.4 | 36.32 | 0.28512 | 54830.6251 | 52386.2621 | 3.0742 | 3.5293 | 17106.9737 | Rated | Heat Pump | 0.32655 |  | 1.4206 | 0 | 0 | 0 | FALSE | Winter | Fall | 19 | Off Peak | 0 | 0.099922 | 356.4274 | 506.3492 | 0.14195 | 0 | 0.14195
| 12/12 20:00:00 | 2 | 35.6 | 0.26838 | 54830.6251 | 52386.2621 | 3.0742 | 3.5293 | 16102.6716 | Rated | Heat Pump | 0.30738 |  | 1.3372 | 0 | 0 | 0 | FALSE | Winter | Fall | 20 | Off Peak | 0 | 0.099922 | 345.2893 | 461.7288 | 0.13362 | 0 | 0.13362
| 12/12 21:00:00 | 3 | 37.4 | 0.2746 | 55226.1172 | 52699.4438 | 3.1154 | 3.5564 | 16476.0247 | Rated | Heat Pump | 0.31264 |  | 1.3578 | 0 | 0 | 0 | FALSE | Winter | Fall | 21 | Off Peak | 0 | 0.099922 | 327.7433 | 445.0014 | 0.13567 | 0 | 0.13567
| 12/12 22:00:00 | 1.7 | 35.06 | 0.29073 | 54419.4777 | 52039.7848 | 3.0335 | 3.5015 | 17443.6708 | Rated | Heat Pump | 0.3352 |  | 1.4601 | 0 | 0 | 0 | FALSE | Winter | Fall | 22 | Off Peak | 0 | 0.099922 | 304.965 | 445.2768 | 0.1459 | 0 | 0.1459
| 12/12 23:00:00 | 1 | 33.8 | 0.2761 | 53992.6749 | 51660.0119 | 2.9933 | 3.4729 | 16565.7658 | Rated | Heat Pump | 0.32067 |  | 1.398 | 0 | 0 | 0 | FALSE | Winter | Fall | 23 | Off Peak | 0 | 0.099922 | 286.6483 | 400.7333 | 0.13969 | 0 | 0.13969
| 12/12 24:00:00 | 1 | 33.8 | 0.30227 | 53992.6749 | 51660.0119 | 2.9933 | 3.4729 | 18136.1343 | Rated | Heat Pump | 0.35107 |  | 1.5305 | 0 | 0 | 0 | FALSE | Winter | Fall | 24 | Off Peak | 0 | 0.099922 | 273.5992 | 418.7493 | 0.15293 | 0 | 0.15293
| 12/13 01:00:00 | 1 | 33.8 | 0.35273 | 53992.6749 | 51660.0119 | 2.9933 | 3.4729 | 21163.5092 | Rated | Heat Pump | 0.40967 |  | 1.786 | 0 | 0 | 0 | TRUE | Winter | Fall | 1 | Off Peak | 0 | 0.099922 | 266.825 | 476.5504 | 0.17846 | 0 | 0.17846
| 12/13 02:00:00 | 1 | 33.8 | 0.30217 | 53992.6749 | 51660.0119 | 2.9933 | 3.4729 | 18130.0919 | Rated | Heat Pump | 0.35095 |  | 1.53 | 0 | 0 | 0 | TRUE | Winter | Fall | 2 | Off Peak | 0 | 0.099922 | 263.778 | 403.5833 | 0.15288 | 0 | 0.15288
| 12/13 03:00:00 | 2 | 35.6 | 0.32348 | 54830.6251 | 52386.2621 | 3.0742 | 3.5293 | 19408.7185 | Rated | Heat Pump | 0.37049 |  | 1.6118 | 0 | 0 | 0 | TRUE | Winter | Fall | 3 | Off Peak | 0 | 0.099922 | 264.6736 | 426.5926 | 0.16105 | 0 | 0.16105
| 12/13 04:00:00 | 1.9 | 35.42 | 0.33775 | 54419.4777 | 52039.7848 | 3.0335 | 3.5015 | 20264.921 | Rated | Heat Pump | 0.38941 |  | 1.6962 | 0 | 0 | 0 | TRUE | Winter | Fall | 4 | Off Peak | 0 | 0.099922 | 270.3058 | 458.5033 | 0.16949 | 0 | 0.16949
| 12/13 05:00:00 | 2 | 35.6 | 0.33546 | 54830.6251 | 52386.2621 | 3.0742 | 3.5293 | 20127.6249 | Rated | Heat Pump | 0.38422 |  | 1.6715 | 0 | 0 | 0 | TRUE | Winter | Fall | 5 | Off Peak | 0 | 0.099922 | 292.1492 | 488.3184 | 0.16702 | 0 | 0.16702
| 12/13 06:00:00 | 1 | 33.8 | 0.33913 | 53992.6749 | 51660.0119 | 2.9933 | 3.4729 | 20347.6563 | Rated | Heat Pump | 0.39388 |  | 1.7172 | 0 | 0 | 0 | TRUE | Winter | Fall | 6 | Off Peak | 0 | 0.099922 | 313.6483 | 538.5821 | 0.17158 | 0 | 0.17158
| 12/13 07:00:00 | 0.7 | 33.26 | 0.33246 | 53550.2167 | 51246.9434 | 2.9536 | 3.4436 | 19947.7974 | Rated | Heat Pump | 0.38925 |  | 1.6977 | 0 | 0 | 0 | TRUE | Winter | Fall | 7 | Off Peak | 0 | 0.099922 | 322.5232 | 547.5573 | 0.16964 | 0 | 0.16964
| 12/13 08:00:00 | 1 | 33.8 | 0.3131 | 53992.6749 | 51660.0119 | 2.9933 | 3.4729 | 18785.7394 | Rated | Heat Pump | 0.36364 |  | 1.5853 | 0 | 0 | 0 | TRUE | Winter | Fall | 8 | Off Peak | 0 | 0.099922 | 323.0453 | 512.1372 | 0.15841 | 0 | 0.15841
| 12/13 09:00:00 | 2 | 35.6 | 0.26834 | 54830.6251 | 52386.2621 | 3.0742 | 3.5293 | 16100.1454 | Rated | Heat Pump | 0.30734 |  | 1.337 | 0 | 0 | 0 | TRUE | Winter | Fall | 9 | Off Peak | 0 | 0.099922 | 320.7363 | 428.8286 | 0.1336 | 0 | 0.1336
| 12/13 10:00:00 | 2.2 | 35.96 | 0.18835 | 54830.6251 | 52386.2621 | 3.0742 | 3.5293 | 11301.2886 | Rated | Heat Pump | 0.21573 |  | 0.9385 | 0 | 0 | 0 | TRUE | Winter | Fall | 10 | Off Peak | 0 | 0.099922 | 319.9281 | 300.2522 | 0.093777 | 0 | 0.093777
| 12/13 11:00:00 | 3 | 37.4 | 0.17168 | 55226.1172 | 52699.4438 | 3.1154 | 3.5564 | 10300.5431 | Rated | Heat Pump | 0.19546 |  | 0.84886 | 0 | 0 | 0 | TRUE | Winter | Fall | 11 | Off Peak | 0 | 0.099922 | 319.4651 | 271.1807 | 0.08482 | 0 | 0.08482
| 12/13 12:00:00 | 3 | 37.4 | 0.13401 | 55226.1172 | 52699.4438 | 3.1154 | 3.5564 | 8040.4791 | Rated | Heat Pump | 0.15257 |  | 0.66261 | 0 | 0 | 0 | TRUE | Winter | Fall | 12 | Off Peak | 0 | 0.099922 | 319.9238 | 211.9843 | 0.066209 | 0 | 0.066209
| 12/13 13:00:00 | 4 | 39.2 | 0.11349 | 55970.1354 | 53225.9204 | 3.1997 | 3.6091 | 6809.5974 | Rated | Heat Pump | 0.12794 |  | 0.55298 | 0 | 0 | 0 | TRUE | Winter | Fall | 13 | Off Peak | 0 | 0.099922 | 321.0409 | 177.5299 | 0.055255 | 0 | 0.055255
| 12/13 14:00:00 | 3 | 37.4 | 0.12882 | 55226.1172 | 52699.4438 | 3.1154 | 3.5564 | 7729.3166 | Rated | Heat Pump | 0.14667 |  | 0.63697 | 0 | 0 | 0 | TRUE | Winter | Fall | 14 | Off Peak | 0 | 0.099922 | 326.5063 | 207.9734 | 0.063647 | 0 | 0.063647
| 12/13 15:00:00 | 4 | 39.2 | 0.14339 | 55970.1354 | 53225.9204 | 3.1997 | 3.6091 | 8603.4176 | Rated | Heat Pump | 0.16164 |  | 0.69865 | 0 | 0 | 0 | TRUE | Winter | Fall | 15 | Off Peak | 0 | 0.099922 | 337.2179 | 235.5978 | 0.069811 | 0 | 0.069811
| 12/13 16:00:00 | 2.9 | 37.22 | 0.17822 | 55226.1172 | 52699.4438 | 3.1154 | 3.5564 | 10693.0233 | Rated | Heat Pump | 0.20291 |  | 0.8812 | 0 | 0 | 0 | TRUE | Winter | Fall | 16 | Off Peak | 0 | 0.099922 | 351.86 | 310.0599 | 0.088052 | 0 | 0.088052
| 12/13 17:00:00 | 2 | 35.6 | 0.16871 | 54830.6251 | 52386.2621 | 3.0742 | 3.5293 | 10122.6074 | Rated | Heat Pump | 0.19323 |  | 0.84062 | 0 | 0 | 0 | TRUE | Winter | Fall | 17 | Off Peak | 0 | 0.099922 | 361.1042 | 303.5504 | 0.083996 | 0 | 0.083996
| 12/13 18:00:00 | -1 | 30.2 | 0.14304 | 52128.9102 | 49807.9645 | 2.8365 | 3.3505 | 8582.1872 | Rated | Heat Pump | 0.17231 |  | 0.75072 | 0 | 0 | 0 | TRUE | Winter | Fall | 18 | Off Peak | 0 | 0.099922 | 361.8183 | 271.6248 | 0.075014 | 0 | 0.075014
| 12/13 19:00:00 | -0.9 | 30.38 | 0.12586 | 52128.9102 | 49807.9645 | 2.8365 | 3.3505 | 7551.5564 | Rated | Heat Pump | 0.15161 |  | 0.66057 | 0 | 0 | 0 | TRUE | Winter | Fall | 19 | Off Peak | 0 | 0.099922 | 356.4274 | 235.4445 | 0.066005 | 0 | 0.066005
| 12/13 20:00:00 | -2 | 28.4 | 0.15426 | 51103.0957 | 48682.1673 | 2.7597 | 3.2835 | 9255.4559 | Rated | Heat Pump | 0.19012 |  | 0.82614 | 0 | 0 | 0 | TRUE | Winter | Fall | 20 | Off Peak | 0 | 0.099922 | 345.2893 | 285.2586 | 0.08255 | 0 | 0.08255
| 12/13 21:00:00 | -1 | 30.2 | 0.13482 | 52128.9102 | 49807.9645 | 2.8365 | 3.3505 | 8088.9409 | Rated | Heat Pump | 0.1624 |  | 0.70758 | 0 | 0 | 0 | TRUE | Winter | Fall | 21 | Off Peak | 0 | 0.099922 | 327.7433 | 231.903 | 0.070703 | 0 | 0.070703
| 12/13 22:00:00 | -1.5 | 29.3 | 0.16367 | 51623.8306 | 49261.7137 | 2.798 | 3.3175 | 9820.4669 | Rated | Heat Pump | 0.19935 |  | 0.86758 | 0 | 0 | 0 | TRUE | Winter | Fall | 22 | Off Peak | 0 | 0.099922 | 304.965 | 264.5817 | 0.086691 | 0 | 0.086691
| 12/13 23:00:00 | -1 | 30.2 | 0.15752 | 52128.9102 | 49807.9645 | 2.8365 | 3.3505 | 9451.4496 | Rated | Heat Pump | 0.18976 |  | 0.82676 | 0 | 0 | 0 | TRUE | Winter | Fall | 23 | Off Peak | 0 | 0.099922 | 286.6483 | 236.9893 | 0.082612 | 0 | 0.082612
| 12/13 24:00:00 | 1 | 33.8 | 0.17851 | 53992.6749 | 51660.0119 | 2.9933 | 3.4729 | 10710.4724 | Rated | Heat Pump | 0.20733 |  | 0.90386 | 0 | 0 | 0 | TRUE | Winter | Fall | 24 | Off Peak | 0 | 0.099922 | 273.5992 | 247.2965 | 0.090316 | 0 | 0.090316
| 12/14 01:00:00 | 1.8 | 35.24 | 0.18683 | 54419.4777 | 52039.7848 | 3.0335 | 3.5015 | 11209.9302 | Rated | Heat Pump | 0.21541 |  | 0.93831 | 0 | 0 | 0 | TRUE | Winter | Fall | 1 | Off Peak | 0 | 0.099922 | 266.825 | 250.3639 | 0.093758 | 0 | 0.093758
| 12/14 02:00:00 | 2 | 35.6 | 0.23181 | 54830.6251 | 52386.2621 | 3.0742 | 3.5293 | 13908.8501 | Rated | Heat Pump | 0.26551 |  | 1.155 | 0 | 0 | 0 | TRUE | Winter | Fall | 2 | Off Peak | 0 | 0.099922 | 263.778 | 304.6742 | 0.11541 | 0 | 0.11541
| 12/14 03:00:00 | 2 | 35.6 | 0.24115 | 54830.6251 | 52386.2621 | 3.0742 | 3.5293 | 14468.8933 | Rated | Heat Pump | 0.2762 |  | 1.2015 | 0 | 0 | 0 | TRUE | Winter | Fall | 3 | Off Peak | 0 | 0.099922 | 264.6736 | 318.0181 | 0.12006 | 0 | 0.12006
| 12/14 04:00:00 | 2.5 | 36.5 | 0.24467 | 55226.1172 | 52699.4438 | 3.1154 | 3.5564 | 14680.1612 | Rated | Heat Pump | 0.27856 |  | 1.2098 | 0 | 0 | 0 | TRUE | Winter | Fall | 4 | Off Peak | 0 | 0.099922 | 270.3058 | 327.0102 | 0.12088 | 0 | 0.12088
| 12/14 05:00:00 | 2 | 35.6 | 0.25822 | 54830.6251 | 52386.2621 | 3.0742 | 3.5293 | 15492.913 | Rated | Heat Pump | 0.29574 |  | 1.2866 | 0 | 0 | 0 | TRUE | Winter | Fall | 5 | Off Peak | 0 | 0.099922 | 292.1492 | 375.8752 | 0.12856 | 0 | 0.12856
| 12/14 06:00:00 | 2 | 35.6 | 0.24545 | 54830.6251 | 52386.2621 | 3.0742 | 3.5293 | 14726.998 | Rated | Heat Pump | 0.28112 |  | 1.223 | 0 | 0 | 0 | TRUE | Winter | Fall | 6 | Off Peak | 0 | 0.099922 | 313.6483 | 383.5863 | 0.1222 | 0 | 0.1222
| 12/14 07:00:00 | 2.7 | 36.86 | 0.24818 | 55226.1172 | 52699.4438 | 3.1154 | 3.5564 | 14890.6883 | Rated | Heat Pump | 0.28256 |  | 1.2271 | 0 | 0 | 0 | TRUE | Winter | Fall | 7 | Off Peak | 0 | 0.099922 | 322.5232 | 395.7773 | 0.12262 | 0 | 0.12262
| 12/14 08:00:00 | 3 | 37.4 | 0.23632 | 55226.1172 | 52699.4438 | 3.1154 | 3.5564 | 14179.0923 | Rated | Heat Pump | 0.26906 |  | 1.1685 | 0 | 0 | 0 | TRUE | Winter | Fall | 8 | Off Peak | 0 | 0.099922 | 323.0453 | 377.474 | 0.11676 | 0 | 0.11676
| 12/14 09:00:00 | 3 | 37.4 | 0.26556 | 55226.1172 | 52699.4438 | 3.1154 | 3.5564 | 15933.6593 | Rated | Heat Pump | 0.30235 |  | 1.3131 | 0 | 0 | 0 | TRUE | Winter | Fall | 9 | Off Peak | 0 | 0.099922 | 320.7363 | 421.1519 | 0.13121 | 0 | 0.13121
| 12/14 10:00:00 | 3.9 | 39.02 | 0.25783 | 55970.1354 | 53225.9204 | 3.1997 | 3.6091 | 15469.6418 | Rated | Heat Pump | 0.29064 |  | 1.2562 | 0 | 0 | 0 | TRUE | Winter | Fall | 10 | Off Peak | 0 | 0.099922 | 319.9281 | 401.904 | 0.12553 | 0 | 0.12553
| 12/14 11:00:00 | 5 | 41 | 0.25607 | 56651.5321 | 53619.2146 | 3.3294 | 3.7072 | 15364.3014 | Rated | Heat Pump | 0.28654 |  | 1.2147 | 0 | 0 | 0 | TRUE | Winter | Fall | 11 | Off Peak | 0 | 0.099922 | 319.4651 | 388.0423 | 0.12137 | 0 | 0.12137
| 12/14 12:00:00 | 7 | 44.6 | 0.29944 | 57826.4614 | 54006.2561 | 3.504 | 3.7921 | 17966.3871 | Rated | Heat Pump | 0.33267 |  | 1.3886 | 0 | 0 | 0 | TRUE | Winter | Fall | 12 | Off Peak | 0 | 0.099922 | 319.9238 | 444.2376 | 0.13875 | 0 | 0.13875
| 12/14 13:00:00 | 8.6 | 47.48 | 0.27882 | 58319.9939 | 54000.0033 | 3.5931 | 3.8289 | 16729.2267 | Rated | Heat Pump | 0.3098 |  | 1.2805 | 0 | 0 | 0 | TRUE | Winter | Fall | 13 | Off Peak | 0 | 0.099922 | 321.0409 | 411.1067 | 0.12795 | 0 | 0.12795
| 12/14 14:00:00 | 8 | 46.4 | 0.325 | 58081.0554 | 54019.7775 | 3.5484 | 3.811 | 19500.2835 | Rated | Heat Pump | 0.36098 |  | 1.4997 | 0 | 0 | 0 | TRUE | Winter | Fall | 14 | Off Peak | 0 | 0.099922 | 326.5063 | 489.6509 | 0.14985 | 0 | 0.14985
| 12/14 15:00:00 | 9 | 48.2 | 0.34529 | 58543.2772 | 53946.9335 | 3.6381 | 3.8458 | 20717.1096 | Rated | Heat Pump | 0.38403 |  | 1.5788 | 0 | 0 | 0 | TRUE | Winter | Fall | 15 | Off Peak | 0 | 0.099922 | 337.2179 | 532.4012 | 0.15776 | 0 | 0.15776
| 12/14 16:00:00 | 7.2 | 44.96 | 0.3334 | 57826.4614 | 54006.2561 | 3.504 | 3.7921 | 20004.0185 | Rated | Heat Pump | 0.3704 |  | 1.5461 | 0 | 0 | 0 | TRUE | Winter | Fall | 16 | Off Peak | 0 | 0.099922 | 351.86 | 543.9954 | 0.15449 | 0 | 0.15449
| 12/14 17:00:00 | 7 | 44.6 | 0.30846 | 57826.4614 | 54006.2561 | 3.504 | 3.7921 | 18507.4306 | Rated | Heat Pump | 0.34269 |  | 1.4304 | 0 | 0 | 0 | TRUE | Winter | Fall | 17 | Off Peak | 0 | 0.099922 | 361.1042 | 516.5195 | 0.14293 | 0 | 0.14293
| 12/14 18:00:00 | 7 | 44.6 | 0.34388 | 57826.4614 | 54006.2561 | 3.504 | 3.7921 | 20632.6876 | Rated | Heat Pump | 0.38204 |  | 1.5946 | 0 | 0 | 0 | TRUE | Winter | Fall | 18 | Off Peak | 0 | 0.099922 | 361.8183 | 576.9715 | 0.15934 | 0 | 0.15934
| 12/14 19:00:00 | 6.3 | 43.34 | 0.23721 | 57270.3075 | 53879.3265 | 3.4161 | 3.7516 | 14232.5945 | Rated | Heat Pump | 0.26416 |  | 1.1119 | 0 | 0 | 0 | TRUE | Winter | Fall | 19 | Off Peak | 0 | 0.099922 | 356.4274 | 396.3081 | 0.1111 | 0 | 0.1111
| 12/14 20:00:00 | 5 | 41 | 0.23124 | 56651.5321 | 53619.2146 | 3.3294 | 3.7072 | 13874.5087 | Rated | Heat Pump | 0.25876 |  | 1.0969 | 0 | 0 | 0 | TRUE | Winter | Fall | 20 | Off Peak | 0 | 0.099922 | 345.2893 | 378.742 | 0.1096 | 0 | 0.1096
| 12/14 21:00:00 | 5 | 41 | 0.23123 | 56651.5321 | 53619.2146 | 3.3294 | 3.7072 | 13874.0452 | Rated | Heat Pump | 0.25875 |  | 1.0968 | 0 | 0 | 0 | TRUE | Winter | Fall | 21 | Off Peak | 0 | 0.099922 | 327.7433 | 359.4841 | 0.1096 | 0 | 0.1096
| 12/14 22:00:00 | 4.9 | 40.82 | 0.21302 | 56651.5321 | 53619.2146 | 3.3294 | 3.7072 | 12781.4627 | Rated | Heat Pump | 0.23837 |  | 1.0105 | 0 | 0 | 0 | TRUE | Winter | Fall | 22 | Off Peak | 0 | 0.099922 | 304.965 | 308.1579 | 0.10097 | 0 | 0.10097
| 12/14 23:00:00 | 5 | 41 | 0.25578 | 56651.5321 | 53619.2146 | 3.3294 | 3.7072 | 15346.8671 | Rated | Heat Pump | 0.28622 |  | 1.2133 | 0 | 0 | 0 | TRUE | Winter | Fall | 23 | Off Peak | 0 | 0.099922 | 286.6483 | 347.7858 | 0.12123 | 0 | 0.12123
| 12/14 24:00:00 | 4 | 39.2 | 0.2813 | 55970.1354 | 53225.9204 | 3.1997 | 3.6091 | 16877.8651 | Rated | Heat Pump | 0.3171 |  | 1.3706 | 0 | 0 | 0 | TRUE | Winter | Fall | 24 | Off Peak | 0 | 0.099922 | 273.5992 | 374.992 | 0.13695 | 0 | 0.13695
| 12/15 01:00:00 | 3.4 | 38.12 | 0.2792 | 55605.954 | 52979.3299 | 3.1572 | 3.583 | 16752.1834 | Rated | Heat Pump | 0.3162 |  | 1.3703 | 0 | 0 | 0 | FALSE | Winter | Fall | 1 | Off Peak | 0 | 0.099922 | 266.825 | 365.6265 | 0.13692 | 0 | 0.13692
| 12/15 02:00:00 | 2 | 35.6 | 0.29452 | 54830.6251 | 52386.2621 | 3.0742 | 3.5293 | 17671.1874 | Rated | Heat Pump | 0.33732 |  | 1.4675 | 0 | 0 | 0 | FALSE | Winter | Fall | 2 | Off Peak | 0 | 0.099922 | 263.778 | 387.0884 | 0.14663 | 0 | 0.14663
| 12/15 03:00:00 | 2 | 35.6 | 0.30905 | 54830.6251 | 52386.2621 | 3.0742 | 3.5293 | 18542.889 | Rated | Heat Pump | 0.35396 |  | 1.5399 | 0 | 0 | 0 | FALSE | Winter | Fall | 3 | Off Peak | 0 | 0.099922 | 264.6736 | 407.5622 | 0.15387 | 0 | 0.15387
| 12/15 04:00:00 | 0.4 | 32.72 | 0.31116 | 53550.2167 | 51246.9434 | 2.9536 | 3.4436 | 18669.4728 | Rated | Heat Pump | 0.3643 |  | 1.5889 | 0 | 0 | 0 | FALSE | Winter | Fall | 4 | Off Peak | 0 | 0.099922 | 270.3058 | 429.498 | 0.15877 | 0 | 0.15877
| 12/15 05:00:00 | 1 | 33.8 | 0.31161 | 53992.6749 | 51660.0119 | 2.9933 | 3.4729 | 18696.7071 | Rated | Heat Pump | 0.36192 |  | 1.5778 | 0 | 0 | 0 | FALSE | Winter | Fall | 5 | Off Peak | 0 | 0.099922 | 292.1492 | 460.9613 | 0.15766 | 0 | 0.15766
| 12/15 06:00:00 | 1 | 33.8 | 0.33815 | 53992.6749 | 51660.0119 | 2.9933 | 3.4729 | 20289.0369 | Rated | Heat Pump | 0.39274 |  | 1.7122 | 0 | 0 | 0 | FALSE | Winter | Fall | 6 | Off Peak | 0 | 0.099922 | 313.6483 | 537.0305 | 0.17109 | 0 | 0.17109
| 12/15 07:00:00 | 1 | 33.8 | 0.34874 | 53992.6749 | 51660.0119 | 2.9933 | 3.4729 | 20924.2015 | Rated | Heat Pump | 0.40504 |  | 1.7658 | 0 | 0 | 0 | FALSE | Winter | Fall | 7 | Off Peak | 1 | 0.099922 | 322.5232 | 569.5141 | 0.17644 | 0 | 0.17644
| 12/15 08:00:00 | 1 | 33.8 | 0.3242 | 53992.6749 | 51660.0119 | 2.9933 | 3.4729 | 19452.1395 | Rated | Heat Pump | 0.37654 |  | 1.6416 | 0 | 0 | 0 | FALSE | Winter | Fall | 8 | On Peak | 1 | 0.17792 | 323.0453 | 530.3046 | 0.29208 | 0 | 0.29208
| 12/15 09:00:00 | 2 | 35.6 | 0.29656 | 54830.6251 | 52386.2621 | 3.0742 | 3.5293 | 17793.8433 | Rated | Heat Pump | 0.33967 |  | 1.4777 | 0 | 0 | 0 | FALSE | Winter | Fall | 9 | On Peak | 1 | 0.17792 | 320.7363 | 473.9404 | 0.26291 | 0 | 0.26291
| 12/15 10:00:00 | 2.7 | 36.86 | 0.32287 | 55226.1172 | 52699.4438 | 3.1154 | 3.5564 | 19371.9769 | Rated | Heat Pump | 0.36759 |  | 1.5964 | 0 | 0 | 0 | FALSE | Winter | Fall | 10 | On Peak | 0 | 0.17792 | 319.9281 | 510.7419 | 0.28404 | 0 | 0.28404
| 12/15 11:00:00 | 3 | 37.4 | 0.31321 | 55226.1172 | 52699.4438 | 3.1154 | 3.5564 | 18792.5904 | Rated | Heat Pump | 0.3566 |  | 1.5487 | 0 | 0 | 0 | FALSE | Winter | Fall | 11 | Mid Peak | 0 | 0.12829 | 319.4651 | 494.7493 | 0.19867 | 0 | 0.19867
| 12/15 12:00:00 | 3 | 37.4 | 0.39485 | 55226.1172 | 52699.4438 | 3.1154 | 3.5564 | 23690.8502 | Rated | Heat Pump | 0.44955 |  | 1.9523 | 0 | 0 | 0 | FALSE | Winter | Fall | 12 | Mid Peak | 0 | 0.12829 | 319.9238 | 624.6005 | 0.25046 | 0 | 0.25046
| 12/15 13:00:00 | 3.4 | 38.12 | 0.36485 | 55605.954 | 52979.3299 | 3.1572 | 3.583 | 21890.8327 | Rated | Heat Pump | 0.4132 |  | 1.7906 | 0 | 0 | 0 | FALSE | Winter | Fall | 13 | Mid Peak | 0 | 0.12829 | 321.0409 | 574.8604 | 0.22971 | 0 | 0.22971
| 12/15 14:00:00 | 4 | 39.2 | 0.4039 | 55970.1354 | 53225.9204 | 3.1997 | 3.6091 | 24233.9165 | Rated | Heat Pump | 0.4553 |  | 1.9679 | 0 | 0 | 0 | FALSE | Winter | Fall | 14 | Mid Peak | 0 | 0.12829 | 326.5063 | 642.547 | 0.25246 | 0 | 0.25246
| 12/15 15:00:00 | 4 | 39.2 | 0.39422 | 55970.1354 | 53225.9204 | 3.1997 | 3.6091 | 23653.0262 | Rated | Heat Pump | 0.44439 |  | 1.9208 | 0 | 0 | 0 | FALSE | Winter | Fall | 15 | Mid Peak | 0 | 0.12829 | 337.2179 | 647.7196 | 0.24641 | 0 | 0.24641
| 12/15 16:00:00 | 3.3 | 37.94 | 0.32885 | 55605.954 | 52979.3299 | 3.1572 | 3.583 | 19731.0238 | Rated | Heat Pump | 0.37243 |  | 1.6139 | 0 | 0 | 0 | FALSE | Winter | Fall | 16 | Mid Peak | 0 | 0.12829 | 351.86 | 567.8836 | 0.20705 | 0 | 0.20705
| 12/15 17:00:00 | 3 | 37.4 | 0.35252 | 55226.1172 | 52699.4438 | 3.1154 | 3.5564 | 21151.4934 | Rated | Heat Pump | 0.40136 |  | 1.7431 | 0 | 0 | 0 | FALSE | Winter | Fall | 17 | On Peak | 0 | 0.17792 | 361.1042 | 629.4319 | 0.31013 | 0 | 0.31013
| 12/15 18:00:00 | 3 | 37.4 | 0.32939 | 55226.1172 | 52699.4438 | 3.1154 | 3.5564 | 19763.3498 | Rated | Heat Pump | 0.37502 |  | 1.6287 | 0 | 0 | 0 | FALSE | Winter | Fall | 18 | On Peak | 0 | 0.17792 | 361.8183 | 589.2862 | 0.28978 | 0 | 0.28978
| 12/15 19:00:00 | 3.2 | 37.76 | 0.32699 | 55605.954 | 52979.3299 | 3.1572 | 3.583 | 19619.5293 | Rated | Heat Pump | 0.37032 |  | 1.6048 | 0 | 0 | 0 | FALSE | Winter | Fall | 19 | Off Peak | 0 | 0.099922 | 356.4274 | 572.0045 | 0.16036 | 0 | 0.16036
| 12/15 20:00:00 | 3 | 37.4 | 0.30254 | 55226.1172 | 52699.4438 | 3.1154 | 3.5564 | 18152.1816 | Rated | Heat Pump | 0.34445 |  | 1.4959 | 0 | 0 | 0 | FALSE | Winter | Fall | 20 | Off Peak | 0 | 0.099922 | 345.2893 | 516.52 | 0.14947 | 0 | 0.14947
| 12/15 21:00:00 | 3 | 37.4 | 0.28845 | 55226.1172 | 52699.4438 | 3.1154 | 3.5564 | 17307.255 | Rated | Heat Pump | 0.32841 |  | 1.4263 | 0 | 0 | 0 | FALSE | Winter | Fall | 21 | Off Peak | 0 | 0.099922 | 327.7433 | 467.4522 | 0.14252 | 0 | 0.14252
| 12/15 22:00:00 | 3 | 37.4 | 0.35287 | 55226.1172 | 52699.4438 | 3.1154 | 3.5564 | 21172.3101 | Rated | Heat Pump | 0.40176 |  | 1.7448 | 0 | 0 | 0 | FALSE | Winter | Fall | 22 | Off Peak | 0 | 0.099922 | 304.965 | 532.1002 | 0.17434 | 0 | 0.17434
| 12/15 23:00:00 | 3 | 37.4 | 0.33043 | 55226.1172 | 52699.4438 | 3.1154 | 3.5564 | 19825.636 | Rated | Heat Pump | 0.3762 |  | 1.6338 | 0 | 0 | 0 | FALSE | Winter | Fall | 23 | Off Peak | 0 | 0.099922 | 286.6483 | 468.3296 | 0.16325 | 0 | 0.16325
| 12/15 24:00:00 | 3 | 37.4 | 0.32893 | 55226.1172 | 52699.4438 | 3.1154 | 3.5564 | 19735.9601 | Rated | Heat Pump | 0.3745 |  | 1.6264 | 0 | 0 | 0 | FALSE | Winter | Fall | 24 | Off Peak | 0 | 0.099922 | 273.5992 | 444.9879 | 0.16252 | 0 | 0.16252
| 12/16 01:00:00 | 2 | 35.6 | 0.34657 | 54830.6251 | 52386.2621 | 3.0742 | 3.5293 | 20794.4876 | Rated | Heat Pump | 0.39695 |  | 1.7268 | 0 | 0 | 0 | FALSE | Winter | Fall | 1 | Off Peak | 0 | 0.099922 | 266.825 | 460.7662 | 0.17255 | 0 | 0.17255
| 12/16 02:00:00 | 2 | 35.6 | 0.39237 | 54830.6251 | 52386.2621 | 3.0742 | 3.5293 | 23542.2186 | Rated | Heat Pump | 0.4494 |  | 1.955 | 0 | 0 | 0 | FALSE | Winter | Fall | 2 | Off Peak | 0 | 0.099922 | 263.778 | 515.6937 | 0.19535 | 0 | 0.19535
| 12/16 03:00:00 | 2 | 35.6 | 0.40785 | 54830.6251 | 52386.2621 | 3.0742 | 3.5293 | 24471.1343 | Rated | Heat Pump | 0.46713 |  | 2.0322 | 0 | 0 | 0 | FALSE | Winter | Fall | 3 | Off Peak | 0 | 0.099922 | 264.6736 | 537.8617 | 0.20306 | 0 | 0.20306
| 12/16 04:00:00 | 1.3 | 34.34 | 0.34943 | 53992.6749 | 51660.0119 | 2.9933 | 3.4729 | 20965.6344 | Rated | Heat Pump | 0.40584 |  | 1.7693 | 0 | 0 | 0 | FALSE | Winter | Fall | 4 | Off Peak | 0 | 0.099922 | 270.3058 | 478.2533 | 0.17679 | 0 | 0.17679
| 12/16 05:00:00 | 1 | 33.8 | 0.39589 | 53992.6749 | 51660.0119 | 2.9933 | 3.4729 | 23753.5205 | Rated | Heat Pump | 0.4598 |  | 2.0046 | 0 | 0 | 0 | FALSE | Winter | Fall | 5 | Off Peak | 0 | 0.099922 | 292.1492 | 585.6353 | 0.2003 | 0 | 0.2003
| 12/16 06:00:00 | 0 | 32 | 0.37598 | 53092.1032 | 50800.5794 | 2.9143 | 3.4135 | 22558.9509 | Rated | Heat Pump | 0.44407 |  | 1.9369 | 0 | 0 | 0 | FALSE | Winter | Fall | 6 | Off Peak | 0 | 0.099922 | 313.6483 | 607.5083 | 0.19354 | 0 | 0.19354
| 12/16 07:00:00 | 0.1 | 32.18 | 0.35694 | 53092.1032 | 50800.5794 | 2.9143 | 3.4135 | 21416.6872 | Rated | Heat Pump | 0.42158 |  | 1.8388 | 0 | 0 | 0 | FALSE | Winter | Fall | 7 | Off Peak | 1 | 0.099922 | 322.5232 | 593.0668 | 0.18374 | 0 | 0.18374
| 12/16 08:00:00 | 0 | 32 | 0.3428 | 53092.1032 | 50800.5794 | 2.9143 | 3.4135 | 20568.2889 | Rated | Heat Pump | 0.40488 |  | 1.766 | 0 | 0 | 0 | FALSE | Winter | Fall | 8 | On Peak | 1 | 0.17792 | 323.0453 | 570.4952 | 0.31421 | 0 | 0.31421
| 12/16 09:00:00 | 1 | 33.8 | 0.28819 | 53992.6749 | 51660.0119 | 2.9933 | 3.4729 | 17291.4056 | Rated | Heat Pump | 0.33472 |  | 1.4592 | 0 | 0 | 0 | FALSE | Winter | Fall | 9 | On Peak | 1 | 0.17792 | 320.7363 | 468.0293 | 0.25963 | 0 | 0.25963
| 12/16 10:00:00 | 2 | 35.6 | 0.20369 | 54830.6251 | 52386.2621 | 3.0742 | 3.5293 | 12221.5055 | Rated | Heat Pump | 0.2333 |  | 1.0149 | 0 | 0 | 0 | FALSE | Winter | Fall | 10 | On Peak | 0 | 0.17792 | 319.9281 | 324.7005 | 0.18058 | 0 | 0.18058
| 12/16 11:00:00 | 3 | 37.4 | 0.13315 | 55226.1172 | 52699.4438 | 3.1154 | 3.5564 | 7988.8158 | Rated | Heat Pump | 0.15159 |  | 0.65835 | 0 | 0 | 0 | FALSE | Winter | Fall | 11 | Mid Peak | 0 | 0.12829 | 319.4651 | 210.3202 | 0.084457 | 0 | 0.084457
| 12/16 12:00:00 | 4 | 39.2 | 0.12497 | 55970.1354 | 53225.9204 | 3.1997 | 3.6091 | 7498.0421 | Rated | Heat Pump | 0.14087 |  | 0.60889 | 0 | 0 | 0 | FALSE | Winter | Fall | 12 | Mid Peak | 0 | 0.12829 | 319.9238 | 194.7978 | 0.078112 | 0 | 0.078112
| 12/16 13:00:00 | 5.3 | 41.54 | 0.094408 | 56968.7475 | 53765.9184 | 3.3726 | 3.7299 | 5664.4668 | Rated | Heat Pump | 0.10535 |  | 0.4451 | 0 | 0 | 0 | FALSE | Winter | Fall | 13 | Mid Peak | 0 | 0.12829 | 321.0409 | 142.8949 | 0.0571 | 0 | 0.0571
| 12/16 14:00:00 | 7 | 44.6 | 0.12862 | 57826.4614 | 54006.2561 | 3.504 | 3.7921 | 7717.4872 | Rated | Heat Pump | 0.1429 |  | 0.59646 | 0 | 0 | 0 | FALSE | Winter | Fall | 14 | Mid Peak | 0 | 0.12829 | 326.5063 | 194.7491 | 0.076518 | 0 | 0.076518
| 12/16 15:00:00 | 8 | 46.4 | 0.11519 | 58081.0554 | 54019.7775 | 3.5484 | 3.811 | 6911.6338 | Rated | Heat Pump | 0.12795 |  | 0.53154 | 0 | 0 | 0 | FALSE | Winter | Fall | 15 | Mid Peak | 0 | 0.12829 | 337.2179 | 179.2443 | 0.068189 | 0 | 0.068189
| 12/16 16:00:00 | 7 | 44.6 | 0.13167 | 57826.4614 | 54006.2561 | 3.504 | 3.7921 | 7900.2343 | Rated | Heat Pump | 0.14628 |  | 0.61059 | 0 | 0 | 0 | FALSE | Winter | Fall | 16 | Mid Peak | 0 | 0.12829 | 351.86 | 214.8414 | 0.07833 | 0 | 0.07833
| 12/16 17:00:00 | 4 | 39.2 | 0.16925 | 55970.1354 | 53225.9204 | 3.1997 | 3.6091 | 10155.0658 | Rated | Heat Pump | 0.19079 |  | 0.82466 | 0 | 0 | 0 | FALSE | Winter | Fall | 17 | On Peak | 0 | 0.17792 | 361.1042 | 297.7865 | 0.14673 | 0 | 0.14673
| 12/16 18:00:00 | 1 | 33.8 | 0.15569 | 53992.6749 | 51660.0119 | 2.9933 | 3.4729 | 9341.6107 | Rated | Heat Pump | 0.18083 |  | 0.78835 | 0 | 0 | 0 | FALSE | Winter | Fall | 18 | On Peak | 0 | 0.17792 | 361.8183 | 285.2377 | 0.14026 | 0 | 0.14026
| 12/16 19:00:00 | 1.6 | 34.88 | 0.16179 | 54419.4777 | 52039.7848 | 3.0335 | 3.5015 | 9707.2786 | Rated | Heat Pump | 0.18654 |  | 0.81253 | 0 | 0 | 0 | FALSE | Winter | Fall | 19 | Off Peak | 0 | 0.099922 | 356.4274 | 289.6082 | 0.08119 | 0 | 0.08119
| 12/16 20:00:00 | 1 | 33.8 | 0.18255 | 53992.6749 | 51660.0119 | 2.9933 | 3.4729 | 10953.243 | Rated | Heat Pump | 0.21203 |  | 0.92435 | 0 | 0 | 0 | FALSE | Winter | Fall | 20 | Off Peak | 0 | 0.099922 | 345.2893 | 319.1688 | 0.092363 | 0 | 0.092363
| 12/16 21:00:00 | 0 | 32 | 0.1899 | 53092.1032 | 50800.5794 | 2.9143 | 3.4135 | 11393.9013 | Rated | Heat Pump | 0.22429 |  | 0.97828 | 0 | 0 | 0 | FALSE | Winter | Fall | 21 | Off Peak | 0 | 0.099922 | 327.7433 | 320.6245 | 0.097752 | 0 | 0.097752
| 12/16 22:00:00 | 0.4 | 32.72 | 0.20944 | 53550.2167 | 51246.9434 | 2.9536 | 3.4436 | 12566.5759 | Rated | Heat Pump | 0.24522 |  | 1.0695 | 0 | 0 | 0 | FALSE | Winter | Fall | 22 | Off Peak | 0 | 0.099922 | 304.965 | 326.1675 | 0.10687 | 0 | 0.10687
| 12/16 23:00:00 | 0 | 32 | 0.25619 | 53092.1032 | 50800.5794 | 2.9143 | 3.4135 | 15371.4013 | Rated | Heat Pump | 0.30258 |  | 1.3198 | 0 | 0 | 0 | FALSE | Winter | Fall | 23 | Off Peak | 0 | 0.099922 | 286.6483 | 378.3147 | 0.13188 | 0 | 0.13188
| 12/16 24:00:00 | 0 | 32 | 0.27863 | 53092.1032 | 50800.5794 | 2.9143 | 3.4135 | 16718.0869 | Rated | Heat Pump | 0.32909 |  | 1.4354 | 0 | 0 | 0 | FALSE | Winter | Fall | 24 | Off Peak | 0 | 0.099922 | 273.5992 | 392.7279 | 0.14343 | 0 | 0.14343
| 12/17 01:00:00 | 0.4 | 32.72 | 0.3178 | 53550.2167 | 51246.9434 | 2.9536 | 3.4436 | 19067.7275 | Rated | Heat Pump | 0.37208 |  | 1.6228 | 0 | 0 | 0 | FALSE | Winter | Fall | 1 | Off Peak | 0 | 0.099922 | 266.825 | 433.0112 | 0.16216 | 0 | 0.16216
| 12/17 02:00:00 | 0 | 32 | 0.32623 | 53092.1032 | 50800.5794 | 2.9143 | 3.4135 | 19573.8837 | Rated | Heat Pump | 0.38531 |  | 1.6806 | 0 | 0 | 0 | FALSE | Winter | Fall | 2 | Off Peak | 0 | 0.099922 | 263.778 | 443.3084 | 0.16793 | 0 | 0.16793
| 12/17 03:00:00 | 2 | 35.6 | 0.35124 | 54830.6251 | 52386.2621 | 3.0742 | 3.5293 | 21074.3562 | Rated | Heat Pump | 0.40229 |  | 1.7501 | 0 | 0 | 0 | FALSE | Winter | Fall | 3 | Off Peak | 0 | 0.099922 | 264.6736 | 463.2024 | 0.17487 | 0 | 0.17487
| 12/17 04:00:00 | 1.3 | 34.34 | 0.35448 | 53992.6749 | 51660.0119 | 2.9933 | 3.4729 | 21269.038 | Rated | Heat Pump | 0.41171 |  | 1.7949 | 0 | 0 | 0 | FALSE | Winter | Fall | 4 | Off Peak | 0 | 0.099922 | 270.3058 | 485.1743 | 0.17935 | 0 | 0.17935
| 12/17 05:00:00 | 1 | 33.8 | 0.36083 | 53992.6749 | 51660.0119 | 2.9933 | 3.4729 | 21649.7701 | Rated | Heat Pump | 0.41908 |  | 1.827 | 0 | 0 | 0 | FALSE | Winter | Fall | 5 | Off Peak | 0 | 0.099922 | 292.1492 | 533.7681 | 0.18256 | 0 | 0.18256
| 12/17 06:00:00 | 1 | 33.8 | 0.30117 | 53992.6749 | 51660.0119 | 2.9933 | 3.4729 | 18069.9982 | Rated | Heat Pump | 0.34979 |  | 1.5249 | 0 | 0 | 0 | FALSE | Winter | Fall | 6 | Off Peak | 0 | 0.099922 | 313.6483 | 478.2948 | 0.15238 | 0 | 0.15238
| 12/17 07:00:00 | 0.4 | 32.72 | 0.31225 | 53550.2167 | 51246.9434 | 2.9536 | 3.4436 | 18734.9865 | Rated | Heat Pump | 0.36558 |  | 1.5945 | 0 | 0 | 0 | FALSE | Winter | Fall | 7 | Off Peak | 1 | 0.099922 | 322.5232 | 514.2663 | 0.15933 | 0 | 0.15933
| 12/17 08:00:00 | 0 | 32 | 0.31657 | 53092.1032 | 50800.5794 | 2.9143 | 3.4135 | 18994.3549 | Rated | Heat Pump | 0.3739 |  | 1.6309 | 0 | 0 | 0 | FALSE | Winter | Fall | 8 | On Peak | 1 | 0.17792 | 323.0453 | 526.8395 | 0.29017 | 0 | 0.29017
| 12/17 09:00:00 | 1 | 33.8 | 0.30756 | 53992.6749 | 51660.0119 | 2.9933 | 3.4729 | 18453.3587 | Rated | Heat Pump | 0.35721 |  | 1.5573 | 0 | 0 | 0 | FALSE | Winter | Fall | 9 | On Peak | 1 | 0.17792 | 320.7363 | 499.48 | 0.27708 | 0 | 0.27708
| 12/17 10:00:00 | 1.9 | 35.42 | 0.28497 | 54419.4777 | 52039.7848 | 3.0335 | 3.5015 | 17098.4001 | Rated | Heat Pump | 0.32856 |  | 1.4312 | 0 | 0 | 0 | FALSE | Winter | Fall | 10 | On Peak | 0 | 0.17792 | 319.9281 | 457.8783 | 0.25464 | 0 | 0.25464
| 12/17 11:00:00 | 2 | 35.6 | 0.24352 | 54830.6251 | 52386.2621 | 3.0742 | 3.5293 | 14611.4263 | Rated | Heat Pump | 0.27892 |  | 1.2134 | 0 | 0 | 0 | FALSE | Winter | Fall | 11 | Mid Peak | 0 | 0.12829 | 319.4651 | 387.634 | 0.15566 | 0 | 0.15566
| 12/17 12:00:00 | 2 | 35.6 | 0.21539 | 54830.6251 | 52386.2621 | 3.0742 | 3.5293 | 12923.6546 | Rated | Heat Pump | 0.2467 |  | 1.0732 | 0 | 0 | 0 | FALSE | Winter | Fall | 12 | Mid Peak | 0 | 0.12829 | 319.9238 | 343.3506 | 0.13768 | 0 | 0.13768
| 12/17 13:00:00 | 2.5 | 36.5 | 0.17802 | 55226.1172 | 52699.4438 | 3.1154 | 3.5564 | 10681.3571 | Rated | Heat Pump | 0.20268 |  | 0.88024 | 0 | 0 | 0 | FALSE | Winter | Fall | 13 | Mid Peak | 0 | 0.12829 | 321.0409 | 282.5934 | 0.11292 | 0 | 0.11292
| 12/17 14:00:00 | 3 | 37.4 | 0.1807 | 55226.1172 | 52699.4438 | 3.1154 | 3.5564 | 10842.1117 | Rated | Heat Pump | 0.20573 |  | 0.89349 | 0 | 0 | 0 | FALSE | Winter | Fall | 14 | Mid Peak | 0 | 0.12829 | 326.5063 | 291.7297 | 0.11462 | 0 | 0.11462
| 12/17 15:00:00 | 3 | 37.4 | 0.17421 | 55226.1172 | 52699.4438 | 3.1154 | 3.5564 | 10452.476 | Rated | Heat Pump | 0.19834 |  | 0.86138 | 0 | 0 | 0 | FALSE | Winter | Fall | 15 | Mid Peak | 0 | 0.12829 | 337.2179 | 290.4725 | 0.1105 | 0 | 0.1105
| 12/17 16:00:00 | 3.3 | 37.94 | 0.20596 | 55605.954 | 52979.3299 | 3.1572 | 3.583 | 12357.5621 | Rated | Heat Pump | 0.23325 |  | 1.0108 | 0 | 0 | 0 | FALSE | Winter | Fall | 16 | Mid Peak | 0 | 0.12829 | 351.86 | 355.6661 | 0.12967 | 0 | 0.12967
| 12/17 17:00:00 | 2 | 35.6 | 0.235 | 54830.6251 | 52386.2621 | 3.0742 | 3.5293 | 14099.9731 | Rated | Heat Pump | 0.26915 |  | 1.1709 | 0 | 0 | 0 | FALSE | Winter | Fall | 17 | On Peak | 0 | 0.17792 | 361.1042 | 422.8211 | 0.20833 | 0 | 0.20833
| 12/17 18:00:00 | 2 | 35.6 | 0.22366 | 54830.6251 | 52386.2621 | 3.0742 | 3.5293 | 13419.7584 | Rated | Heat Pump | 0.25617 |  | 1.1144 | 0 | 0 | 0 | FALSE | Winter | Fall | 18 | On Peak | 0 | 0.17792 | 361.8183 | 403.2191 | 0.19828 | 0 | 0.19828
| 12/17 19:00:00 | 0.7 | 33.26 | 0.21877 | 53550.2167 | 51246.9434 | 2.9536 | 3.4436 | 13126.1337 | Rated | Heat Pump | 0.25613 |  | 1.1171 | 0 | 0 | 0 | FALSE | Winter | Fall | 19 | Off Peak | 0 | 0.099922 | 356.4274 | 398.182 | 0.11163 | 0 | 0.11163
| 12/17 20:00:00 | 0 | 32 | 0.2083 | 53092.1032 | 50800.5794 | 2.9143 | 3.4135 | 12498.1347 | Rated | Heat Pump | 0.24602 |  | 1.0731 | 0 | 0 | 0 | FALSE | Winter | Fall | 20 | Off Peak | 0 | 0.099922 | 345.2893 | 370.526 | 0.10723 | 0 | 0.10723
| 12/17 21:00:00 | -1 | 30.2 | 0.23622 | 52128.9102 | 49807.9645 | 2.8365 | 3.3505 | 14173.2747 | Rated | Heat Pump | 0.28456 |  | 1.2398 | 0 | 0 | 0 | FALSE | Winter | Fall | 21 | Off Peak | 0 | 0.099922 | 327.7433 | 406.3357 | 0.12388 | 0 | 0.12388
| 12/17 22:00:00 | -1.1 | 30.02 | 0.27228 | 52128.9102 | 49807.9645 | 2.8365 | 3.3505 | 16336.7821 | Rated | Heat Pump | 0.328 |  | 1.4291 | 0 | 0 | 0 | FALSE | Winter | Fall | 22 | Off Peak | 0 | 0.099922 | 304.965 | 435.8103 | 0.14279 | 0 | 0.14279
| 12/17 23:00:00 | -2 | 28.4 | 0.29485 | 51103.0957 | 48682.1673 | 2.7597 | 3.2835 | 17691.2235 | Rated | Heat Pump | 0.3634 |  | 1.5791 | 0 | 0 | 0 | FALSE | Winter | Fall | 23 | Off Peak | 0 | 0.099922 | 286.6483 | 452.6527 | 0.15779 | 0 | 0.15779
| 12/17 24:00:00 | -2 | 28.4 | 0.31693 | 51103.0957 | 48682.1673 | 2.7597 | 3.2835 | 19015.7809 | Rated | Heat Pump | 0.39061 |  | 1.6974 | 0 | 0 | 0 | FALSE | Winter | Fall | 24 | Off Peak | 0 | 0.099922 | 273.5992 | 464.3942 | 0.1696 | 0 | 0.1696
| 12/18 01:00:00 | -2 | 28.4 | 0.33795 | 51103.0957 | 48682.1673 | 2.7597 | 3.2835 | 20276.7418 | Rated | Heat Pump | 0.41651 |  | 1.8099 | 0 | 0 | 0 | FALSE | Winter | Fall | 1 | Off Peak | 0 | 0.099922 | 266.825 | 482.9282 | 0.18085 | 0 | 0.18085
| 12/18 02:00:00 | -1 | 30.2 | 0.34476 | 52128.9102 | 49807.9645 | 2.8365 | 3.3505 | 20685.5052 | Rated | Heat Pump | 0.41531 |  | 1.8095 | 0 | 0 | 0 | FALSE | Winter | Fall | 2 | Off Peak | 0 | 0.099922 | 263.778 | 477.2936 | 0.1808 | 0 | 0.1808
| 12/18 03:00:00 | -1 | 30.2 | 0.32815 | 52128.9102 | 49807.9645 | 2.8365 | 3.3505 | 19688.8554 | Rated | Heat Pump | 0.3953 |  | 1.7223 | 0 | 0 | 0 | FALSE | Winter | Fall | 3 | Off Peak | 0 | 0.099922 | 264.6736 | 455.8396 | 0.17209 | 0 | 0.17209
| 12/18 04:00:00 | -1.8 | 28.76 | 0.34865 | 51623.8306 | 49261.7137 | 2.798 | 3.3175 | 20918.7814 | Rated | Heat Pump | 0.42465 |  | 1.8481 | 0 | 0 | 0 | FALSE | Winter | Fall | 4 | Off Peak | 0 | 0.099922 | 270.3058 | 499.5391 | 0.18466 | 0 | 0.18466
| 12/18 05:00:00 | -2 | 28.4 | 0.35403 | 51103.0957 | 48682.1673 | 2.7597 | 3.2835 | 21242.0685 | Rated | Heat Pump | 0.43634 |  | 1.8961 | 0 | 0 | 0 | FALSE | Winter | Fall | 5 | Off Peak | 0 | 0.099922 | 292.1492 | 553.9357 | 0.18946 | 0 | 0.18946
| 12/18 06:00:00 | -2 | 28.4 | 0.33107 | 51103.0957 | 48682.1673 | 2.7597 | 3.2835 | 19864.047 | Rated | Heat Pump | 0.40804 |  | 1.7731 | 0 | 0 | 0 | FALSE | Winter | Fall | 6 | Off Peak | 0 | 0.099922 | 313.6483 | 556.12 | 0.17717 | 0 | 0.17717
| 12/18 07:00:00 | -1.8 | 28.76 | 0.45144 | 51623.8306 | 49261.7137 | 2.798 | 3.3175 | 27086.5691 | Rated | Heat Pump | 0.54985 |  | 2.3929 | 0 | 0 | 0 | FALSE | Winter | Fall | 7 | Off Peak | 1 | 0.099922 | 322.5232 | 771.7785 | 0.23911 | 0 | 0.23911
| 12/18 08:00:00 | -2 | 28.4 | 0.45172 | 51103.0957 | 48682.1673 | 2.7597 | 3.2835 | 27103.2649 | Rated | Heat Pump | 0.55674 |  | 2.4192 | 0 | 0 | 0 | FALSE | Winter | Fall | 8 | On Peak | 1 | 0.17792 | 323.0453 | 781.525 | 0.43044 | 0 | 0.43044
| 12/18 09:00:00 | -2 | 28.4 | 0.3488 | 51103.0957 | 48682.1673 | 2.7597 | 3.2835 | 20928.193 | Rated | Heat Pump | 0.42989 |  | 1.8681 | 0 | 0 | 0 | FALSE | Winter | Fall | 9 | On Peak | 1 | 0.17792 | 320.7363 | 599.1529 | 0.33237 | 0 | 0.33237
| 12/18 10:00:00 | -0.7 | 30.74 | 0.29898 | 52618.3344 | 50320.9197 | 2.8753 | 3.3825 | 17938.5608 | Rated | Heat Pump | 0.35648 |  | 1.5543 | 0 | 0 | 0 | FALSE | Winter | Fall | 10 | On Peak | 0 | 0.17792 | 319.9281 | 497.2739 | 0.27655 | 0 | 0.27655
| 12/18 11:00:00 | 0 | 32 | 0.26983 | 53092.1032 | 50800.5794 | 2.9143 | 3.4135 | 16189.5309 | Rated | Heat Pump | 0.31869 |  | 1.39 | 0 | 0 | 0 | FALSE | Winter | Fall | 11 | Mid Peak | 0 | 0.12829 | 319.4651 | 444.0665 | 0.17832 | 0 | 0.17832
| 12/18 12:00:00 | 1 | 33.8 | 0.22664 | 53992.6749 | 51660.0119 | 2.9933 | 3.4729 | 13598.6815 | Rated | Heat Pump | 0.26323 |  | 1.1476 | 0 | 0 | 0 | FALSE | Winter | Fall | 12 | Mid Peak | 0 | 0.12829 | 319.9238 | 367.1453 | 0.14722 | 0 | 0.14722
| 12/18 13:00:00 | 1 | 33.8 | 0.25194 | 53992.6749 | 51660.0119 | 2.9933 | 3.4729 | 15116.4096 | Rated | Heat Pump | 0.29261 |  | 1.2757 | 0 | 0 | 0 | FALSE | Winter | Fall | 13 | Mid Peak | 0 | 0.12829 | 321.0409 | 409.5469 | 0.16365 | 0 | 0.16365
| 12/18 14:00:00 | 1 | 33.8 | 0.27213 | 53992.6749 | 51660.0119 | 2.9933 | 3.4729 | 16328.0929 | Rated | Heat Pump | 0.31607 |  | 1.3779 | 0 | 0 | 0 | FALSE | Winter | Fall | 14 | Mid Peak | 0 | 0.12829 | 326.5063 | 449.9058 | 0.17677 | 0 | 0.17677
| 12/18 15:00:00 | 1 | 33.8 | 0.26156 | 53992.6749 | 51660.0119 | 2.9933 | 3.4729 | 15693.6934 | Rated | Heat Pump | 0.30379 |  | 1.3244 | 0 | 0 | 0 | FALSE | Winter | Fall | 15 | Mid Peak | 0 | 0.12829 | 337.2179 | 446.612 | 0.1699 | 0 | 0.1699
| 12/18 16:00:00 | 0.8 | 33.44 | 0.32497 | 53550.2167 | 51246.9434 | 2.9536 | 3.4436 | 19498.1442 | Rated | Heat Pump | 0.38047 |  | 1.6595 | 0 | 0 | 0 | FALSE | Winter | Fall | 16 | Mid Peak | 0 | 0.12829 | 351.86 | 583.8978 | 0.21289 | 0 | 0.21289
| 12/18 17:00:00 | -1 | 30.2 | 0.49072 | 52128.9102 | 49807.9645 | 2.8365 | 3.3505 | 29443.2707 | Rated | Heat Pump | 0.59114 |  | 2.5755 | 0 | 0 | 0 | FALSE | Winter | Fall | 17 | On Peak | 0 | 0.17792 | 361.1042 | 930.0355 | 0.45825 | 0 | 0.45825
| 12/18 18:00:00 | -2 | 28.4 | 0.60911 | 51103.0957 | 48682.1673 | 2.7597 | 3.2835 | 36546.4052 | Rated | Heat Pump | 0.75071 |  | 3.2621 | 0 | 0 | 0 | FALSE | Winter | Fall | 18 | On Peak | 0 | 0.17792 | 361.8183 | 1180.3017 | 0.58041 | 0 | 0.58041
| 12/18 19:00:00 | -2 | 28.4 | 0.54235 | 51103.0957 | 48682.1673 | 2.7597 | 3.2835 | 32541.2238 | Rated | Heat Pump | 0.66844 |  | 2.9046 | 0 | 0 | 0 | FALSE | Winter | Fall | 19 | Off Peak | 0 | 0.099922 | 356.4274 | 1035.2919 | 0.29024 | 0 | 0.29024
| 12/18 20:00:00 | -2 | 28.4 | 0.54035 | 51103.0957 | 48682.1673 | 2.7597 | 3.2835 | 32420.7756 | Rated | Heat Pump | 0.66597 |  | 2.8939 | 0 | 0 | 0 | FALSE | Winter | Fall | 20 | Off Peak | 0 | 0.099922 | 345.2893 | 999.2274 | 0.28916 | 0 | 0.28916
| 12/18 21:00:00 | -2 | 28.4 | 0.5228 | 51103.0957 | 48682.1673 | 2.7597 | 3.2835 | 31368.0668 | Rated | Heat Pump | 0.64434 |  | 2.7999 | 0 | 0 | 0 | FALSE | Winter | Fall | 21 | Off Peak | 0 | 0.099922 | 327.7433 | 917.655 | 0.27977 | 0 | 0.27977
| 12/18 22:00:00 | -2.4 | 27.68 | 0.55995 | 51103.0957 | 48682.1673 | 2.7597 | 3.2835 | 33596.842 | Rated | Heat Pump | 0.69013 |  | 2.9989 | 0 | 0 | 0 | FALSE | Winter | Fall | 22 | Off Peak | 0 | 0.099922 | 304.965 | 914.5476 | 0.29965 | 0 | 0.29965
| 12/18 23:00:00 | -4 | 24.8 | 0.60299 | 49446.9589 | 46743.7545 | 2.6456 | 3.1745 | 36179.1192 | Rated | Heat Pump | 0.77399 |  | 3.3402 | 0 | 0 | 0 | FALSE | Winter | Fall | 23 | Off Peak | 0 | 0.099922 | 286.6483 | 957.4764 | 0.33377 | 0 | 0.33377
| 12/18 24:00:00 | -3 | 26.6 | 0.52826 | 50566.7055 | 48069.3253 | 2.7216 | 3.2483 | 31695.3321 | Rated | Heat Pump | 0.65937 |  | 2.8598 | 0 | 0 | 0 | FALSE | Winter | Fall | 24 | Off Peak | 0 | 0.099922 | 273.5992 | 782.4264 | 0.28575 | 0 | 0.28575
| 12/19 01:00:00 | -3.1 | 26.42 | 0.58246 | 50014.6599 | 47423.1877 | 2.6836 | 3.212 | 34947.3333 | Rated | Heat Pump | 0.73693 |  | 3.1888 | 0 | 0 | 0 | FALSE | Winter | Fall | 1 | Off Peak | 0 | 0.099922 | 266.825 | 850.8584 | 0.31863 | 0 | 0.31863
| 12/19 02:00:00 | -2 | 28.4 | 0.58764 | 51103.0957 | 48682.1673 | 2.7597 | 3.2835 | 35258.2126 | Rated | Heat Pump | 0.72425 |  | 3.1472 | 0 | 0 | 0 | FALSE | Winter | Fall | 2 | Off Peak | 0 | 0.099922 | 263.778 | 830.1502 | 0.31447 | 0 | 0.31447
| 12/19 03:00:00 | -2 | 28.4 | 0.59208 | 51103.0957 | 48682.1673 | 2.7597 | 3.2835 | 35524.6672 | Rated | Heat Pump | 0.72973 |  | 3.1709 | 0 | 0 | 0 | FALSE | Winter | Fall | 3 | Off Peak | 0 | 0.099922 | 264.6736 | 839.2638 | 0.31685 | 0 | 0.31685
| 12/19 04:00:00 | -1.6 | 29.12 | 0.59444 | 51623.8306 | 49261.7137 | 2.798 | 3.3175 | 35666.3492 | Rated | Heat Pump | 0.72402 |  | 3.1509 | 0 | 0 | 0 | FALSE | Winter | Fall | 4 | Off Peak | 0 | 0.099922 | 270.3058 | 851.71 | 0.31485 | 0 | 0.31485
| 12/19 05:00:00 | -2 | 28.4 | 0.59708 | 51103.0957 | 48682.1673 | 2.7597 | 3.2835 | 35824.8989 | Rated | Heat Pump | 0.73589 |  | 3.1977 | 0 | 0 | 0 | FALSE | Winter | Fall | 5 | Off Peak | 0 | 0.099922 | 292.1492 | 934.2165 | 0.31953 | 0 | 0.31953
| 12/19 06:00:00 | -1 | 30.2 | 0.61581 | 52128.9102 | 49807.9645 | 2.8365 | 3.3505 | 36948.683 | Rated | Heat Pump | 0.74182 |  | 3.2321 | 0 | 0 | 0 | FALSE | Winter | Fall | 6 | Off Peak | 0 | 0.099922 | 313.6483 | 1013.7313 | 0.32296 | 0 | 0.32296
| 12/19 07:00:00 | -0.4 | 31.28 | 0.6321 | 52618.3344 | 50320.9197 | 2.8753 | 3.3825 | 37926.1352 | Rated | Heat Pump | 0.75369 |  | 3.2862 | 0 | 0 | 0 | FALSE | Winter | Fall | 7 | Off Peak | 1 | 0.099922 | 322.5232 | 1059.8764 | 0.32836 | 0 | 0.32836
| 12/19 08:00:00 | -1 | 30.2 | 0.58189 | 52128.9102 | 49807.9645 | 2.8365 | 3.3505 | 34913.6531 | Rated | Heat Pump | 0.70097 |  | 3.0541 | 0 | 0 | 0 | FALSE | Winter | Fall | 8 | On Peak | 1 | 0.17792 | 323.0453 | 986.5967 | 0.54339 | 0 | 0.54339
| 12/19 09:00:00 | 0 | 32 | 0.56529 | 53092.1032 | 50800.5794 | 2.9143 | 3.4135 | 33917.1835 | Rated | Heat Pump | 0.66765 |  | 2.9121 | 0 | 0 | 0 | FALSE | Winter | Fall | 9 | On Peak | 1 | 0.17792 | 320.7363 | 934.0245 | 0.51814 | 0 | 0.51814
| 12/19 10:00:00 | 1.1 | 33.98 | 0.49699 | 53992.6749 | 51660.0119 | 2.9933 | 3.4729 | 29819.6699 | Rated | Heat Pump | 0.57723 |  | 2.5165 | 0 | 0 | 0 | FALSE | Winter | Fall | 10 | On Peak | 0 | 0.17792 | 319.9281 | 805.1 | 0.44774 | 0 | 0.44774
| 12/19 11:00:00 | 2 | 35.6 | 0.45176 | 54830.6251 | 52386.2621 | 3.0742 | 3.5293 | 27105.7994 | Rated | Heat Pump | 0.51742 |  | 2.251 | 0 | 0 | 0 | FALSE | Winter | Fall | 11 | Mid Peak | 0 | 0.12829 | 319.4651 | 719.1037 | 0.28877 | 0 | 0.28877
| 12/19 12:00:00 | 3 | 37.4 | 0.49862 | 55226.1172 | 52699.4438 | 3.1154 | 3.5564 | 29916.9017 | Rated | Heat Pump | 0.56769 |  | 2.4654 | 0 | 0 | 0 | FALSE | Winter | Fall | 12 | Mid Peak | 0 | 0.12829 | 319.9238 | 788.7481 | 0.31628 | 0 | 0.31628
| 12/19 13:00:00 | 4 | 39.2 | 0.41774 | 55970.1354 | 53225.9204 | 3.1997 | 3.6091 | 25064.5114 | Rated | Heat Pump | 0.47091 |  | 2.0354 | 0 | 0 | 0 | FALSE | Winter | Fall | 13 | Mid Peak | 0 | 0.12829 | 321.0409 | 653.4454 | 0.26111 | 0 | 0.26111
| 12/19 14:00:00 | 5 | 41 | 0.44668 | 56651.5321 | 53619.2146 | 3.3294 | 3.7072 | 26800.6592 | Rated | Heat Pump | 0.49983 |  | 2.1188 | 0 | 0 | 0 | FALSE | Winter | Fall | 14 | Mid Peak | 0 | 0.12829 | 326.5063 | 691.7988 | 0.27181 | 0 | 0.27181
| 12/19 15:00:00 | 5 | 41 | 0.39288 | 56651.5321 | 53619.2146 | 3.3294 | 3.7072 | 23572.5357 | Rated | Heat Pump | 0.43963 |  | 1.8636 | 0 | 0 | 0 | FALSE | Winter | Fall | 15 | Mid Peak | 0 | 0.12829 | 337.2179 | 628.434 | 0.23907 | 0 | 0.23907
| 12/19 16:00:00 | 4.6 | 40.28 | 0.38831 | 56318.6614 | 53439.2153 | 3.2866 | 3.6836 | 23298.7476 | Rated | Heat Pump | 0.43599 |  | 1.8537 | 0 | 0 | 0 | FALSE | Winter | Fall | 16 | Mid Peak | 0 | 0.12829 | 351.86 | 652.257 | 0.23781 | 0 | 0.23781
| 12/19 17:00:00 | 3 | 37.4 | 0.37681 | 55226.1172 | 52699.4438 | 3.1154 | 3.5564 | 22608.4007 | Rated | Heat Pump | 0.42901 |  | 1.8631 | 0 | 0 | 0 | FALSE | Winter | Fall | 17 | On Peak | 0 | 0.17792 | 361.1042 | 672.7869 | 0.3315 | 0 | 0.3315
| 12/19 18:00:00 | 1 | 33.8 | 0.38259 | 53992.6749 | 51660.0119 | 2.9933 | 3.4729 | 22955.6783 | Rated | Heat Pump | 0.44436 |  | 1.9372 | 0 | 0 | 0 | FALSE | Winter | Fall | 18 | On Peak | 0 | 0.17792 | 361.8183 | 700.931 | 0.34468 | 0 | 0.34468
| 12/19 19:00:00 | 0.3 | 32.54 | 0.37929 | 53550.2167 | 51246.9434 | 2.9536 | 3.4436 | 22757.3416 | Rated | Heat Pump | 0.44407 |  | 1.9368 | 0 | 0 | 0 | FALSE | Winter | Fall | 19 | Off Peak | 0 | 0.099922 | 356.4274 | 690.3452 | 0.19353 | 0 | 0.19353
| 12/19 20:00:00 | 1 | 33.8 | 0.35464 | 53992.6749 | 51660.0119 | 2.9933 | 3.4729 | 21278.4496 | Rated | Heat Pump | 0.41189 |  | 1.7957 | 0 | 0 | 0 | FALSE | Winter | Fall | 20 | Off Peak | 0 | 0.099922 | 345.2893 | 620.0371 | 0.17943 | 0 | 0.17943
| 12/19 21:00:00 | 1 | 33.8 | 0.35788 | 53992.6749 | 51660.0119 | 2.9933 | 3.4729 | 21472.6717 | Rated | Heat Pump | 0.41565 |  | 1.8121 | 0 | 0 | 0 | FALSE | Winter | Fall | 21 | Off Peak | 0 | 0.099922 | 327.7433 | 593.9016 | 0.18107 | 0 | 0.18107
| 12/19 22:00:00 | -0.6 | 30.92 | 0.38608 | 52618.3344 | 50320.9197 | 2.8753 | 3.3825 | 23164.6569 | Rated | Heat Pump | 0.46034 |  | 2.0072 | 0 | 0 | 0 | FALSE | Winter | Fall | 22 | Off Peak | 0 | 0.099922 | 304.965 | 612.1129 | 0.20056 | 0 | 0.20056
| 12/19 23:00:00 | 0 | 32 | 0.41592 | 53092.1032 | 50800.5794 | 2.9143 | 3.4135 | 24955.0815 | Rated | Heat Pump | 0.49124 |  | 2.1426 | 0 | 0 | 0 | FALSE | Winter | Fall | 23 | Off Peak | 0 | 0.099922 | 286.6483 | 614.1843 | 0.2141 | 0 | 0.2141
| 12/19 24:00:00 | 1 | 33.8 | 0.41145 | 53992.6749 | 51660.0119 | 2.9933 | 3.4729 | 24686.7991 | Rated | Heat Pump | 0.47787 |  | 2.0833 | 0 | 0 | 0 | FALSE | Winter | Fall | 24 | Off Peak | 0 | 0.099922 | 273.5992 | 569.9991 | 0.20817 | 0 | 0.20817
| 12/20 01:00:00 | 2.3 | 36.14 | 0.44555 | 54830.6251 | 52386.2621 | 3.0742 | 3.5293 | 26733.1935 | Rated | Heat Pump | 0.51031 |  | 2.22 | 0 | 0 | 0 | FALSE | Winter | Fall | 1 | Off Peak | 0 | 0.099922 | 266.825 | 592.3566 | 0.22183 | 0 | 0.22183
| 12/20 02:00:00 | 1 | 33.8 | 0.46801 | 53992.6749 | 51660.0119 | 2.9933 | 3.4729 | 28080.664 | Rated | Heat Pump | 0.54357 |  | 2.3697 | 0 | 0 | 0 | FALSE | Winter | Fall | 2 | Off Peak | 0 | 0.099922 | 263.778 | 625.0871 | 0.23679 | 0 | 0.23679
| 12/20 03:00:00 | 0 | 32 | 0.46368 | 53092.1032 | 50800.5794 | 2.9143 | 3.4135 | 27820.8102 | Rated | Heat Pump | 0.54765 |  | 2.3887 | 0 | 0 | 0 | FALSE | Winter | Fall | 3 | Off Peak | 0 | 0.099922 | 264.6736 | 632.2237 | 0.23868 | 0 | 0.23868
| 12/20 04:00:00 | 0.5 | 32.9 | 0.46571 | 53550.2167 | 51246.9434 | 2.9536 | 3.4436 | 27942.3279 | Rated | Heat Pump | 0.54525 |  | 2.3781 | 0 | 0 | 0 | FALSE | Winter | Fall | 4 | Off Peak | 0 | 0.099922 | 270.3058 | 642.8234 | 0.23763 | 0 | 0.23763
| 12/20 05:00:00 | 1 | 33.8 | 0.46575 | 53992.6749 | 51660.0119 | 2.9933 | 3.4729 | 27945.1784 | Rated | Heat Pump | 0.54094 |  | 2.3583 | 0 | 0 | 0 | FALSE | Winter | Fall | 5 | Off Peak | 0 | 0.099922 | 292.1492 | 688.9793 | 0.23565 | 0 | 0.23565
| 12/20 06:00:00 | 2 | 35.6 | 0.47349 | 54830.6251 | 52386.2621 | 3.0742 | 3.5293 | 28409.3863 | Rated | Heat Pump | 0.54231 |  | 2.3592 | 0 | 0 | 0 | FALSE | Winter | Fall | 6 | Off Peak | 0 | 0.099922 | 313.6483 | 739.9641 | 0.23574 | 0 | 0.23574
| 12/20 07:00:00 | 1.7 | 35.06 | 0.50519 | 54419.4777 | 52039.7848 | 3.0335 | 3.5015 | 30311.3301 | Rated | Heat Pump | 0.58246 |  | 2.5372 | 0 | 0 | 0 | FALSE | Winter | Fall | 7 | Off Peak | 1 | 0.099922 | 322.5232 | 818.2917 | 0.25352 | 0 | 0.25352
| 12/20 08:00:00 | 2 | 35.6 | 0.52062 | 54830.6251 | 52386.2621 | 3.0742 | 3.5293 | 31237.0386 | Rated | Heat Pump | 0.59628 |  | 2.594 | 0 | 0 | 0 | FALSE | Winter | Fall | 8 | On Peak | 1 | 0.17792 | 323.0453 | 837.9906 | 0.46154 | 0 | 0.46154
| 12/20 09:00:00 | 3 | 37.4 | 0.42217 | 55226.1172 | 52699.4438 | 3.1154 | 3.5564 | 25329.9228 | Rated | Heat Pump | 0.48065 |  | 2.0874 | 0 | 0 | 0 | FALSE | Winter | Fall | 9 | On Peak | 1 | 0.17792 | 320.7363 | 669.5101 | 0.3714 | 0 | 0.3714
| 12/20 10:00:00 | 3.7 | 38.66 | 0.35638 | 55970.1354 | 53225.9204 | 3.1997 | 3.6091 | 21382.9622 | Rated | Heat Pump | 0.40174 |  | 1.7364 | 0 | 0 | 0 | FALSE | Winter | Fall | 10 | On Peak | 0 | 0.17792 | 319.9281 | 555.5331 | 0.30895 | 0 | 0.30895
| 12/20 11:00:00 | 6 | 42.8 | 0.29646 | 57270.3075 | 53879.3265 | 3.4161 | 3.7516 | 17787.5904 | Rated | Heat Pump | 0.33014 |  | 1.3896 | 0 | 0 | 0 | FALSE | Winter | Fall | 11 | Mid Peak | 0 | 0.12829 | 319.4651 | 443.9339 | 0.17827 | 0 | 0.17827
| 12/20 12:00:00 | 5 | 41 | 0.24634 | 56651.5321 | 53619.2146 | 3.3294 | 3.7072 | 14780.5316 | Rated | Heat Pump | 0.27566 |  | 1.1685 | 0 | 0 | 0 | FALSE | Winter | Fall | 12 | Mid Peak | 0 | 0.12829 | 319.9238 | 373.8345 | 0.1499 | 0 | 0.1499
| 12/20 13:00:00 | 4.7 | 40.46 | 0.22178 | 56318.6614 | 53439.2153 | 3.2866 | 3.6836 | 13306.9593 | Rated | Heat Pump | 0.24901 |  | 1.0588 | 0 | 0 | 0 | FALSE | Winter | Fall | 13 | Mid Peak | 0 | 0.12829 | 321.0409 | 339.9034 | 0.13582 | 0 | 0.13582
| 12/20 14:00:00 | 5 | 41 | 0.1691 | 56651.5321 | 53619.2146 | 3.3294 | 3.7072 | 10145.7507 | Rated | Heat Pump | 0.18922 |  | 0.8021 | 0 | 0 | 0 | FALSE | Winter | Fall | 14 | Mid Peak | 0 | 0.12829 | 326.5063 | 261.8898 | 0.1029 | 0 | 0.1029
| 12/20 15:00:00 | 5 | 41 | 0.17216 | 56651.5321 | 53619.2146 | 3.3294 | 3.7072 | 10329.51 | Rated | Heat Pump | 0.19265 |  | 0.81662 | 0 | 0 | 0 | FALSE | Winter | Fall | 15 | Mid Peak | 0 | 0.12829 | 337.2179 | 275.3805 | 0.10476 | 0 | 0.10476
| 12/20 16:00:00 | 5.1 | 41.18 | 0.19342 | 56651.5321 | 53619.2146 | 3.3294 | 3.7072 | 11605.4712 | Rated | Heat Pump | 0.21644 |  | 0.9175 | 0 | 0 | 0 | FALSE | Winter | Fall | 16 | Mid Peak | 0 | 0.12829 | 351.86 | 322.8312 | 0.1177 | 0 | 0.1177
| 12/20 17:00:00 | 5 | 41 | 0.23695 | 56651.5321 | 53619.2146 | 3.3294 | 3.7072 | 14217.0532 | Rated | Heat Pump | 0.26515 |  | 1.124 | 0 | 0 | 0 | FALSE | Winter | Fall | 17 | On Peak | 0 | 0.17792 | 361.1042 | 405.8681 | 0.19998 | 0 | 0.19998
| 12/20 18:00:00 | 4 | 39.2 | 0.25236 | 55970.1354 | 53225.9204 | 3.1997 | 3.6091 | 15141.6372 | Rated | Heat Pump | 0.28448 |  | 1.2296 | 0 | 0 | 0 | FALSE | Winter | Fall | 18 | On Peak | 0 | 0.17792 | 361.8183 | 444.8904 | 0.21877 | 0 | 0.21877
| 12/20 19:00:00 | 4.1 | 39.38 | 0.30755 | 55970.1354 | 53225.9204 | 3.1997 | 3.6091 | 18453.1685 | Rated | Heat Pump | 0.3467 |  | 1.4985 | 0 | 0 | 0 | FALSE | Winter | Fall | 19 | Off Peak | 0 | 0.099922 | 356.4274 | 534.1112 | 0.14973 | 0 | 0.14973
| 12/20 20:00:00 | 4 | 39.2 | 0.3196 | 55970.1354 | 53225.9204 | 3.1997 | 3.6091 | 19175.9617 | Rated | Heat Pump | 0.36027 |  | 1.5572 | 0 | 0 | 0 | FALSE | Winter | Fall | 20 | Off Peak | 0 | 0.099922 | 345.2893 | 537.6875 | 0.1556 | 0 | 0.1556
| 12/20 21:00:00 | 4 | 39.2 | 0.34272 | 55970.1354 | 53225.9204 | 3.1997 | 3.6091 | 20563.3084 | Rated | Heat Pump | 0.38634 |  | 1.6699 | 0 | 0 | 0 | FALSE | Winter | Fall | 21 | Off Peak | 0 | 0.099922 | 327.7433 | 547.2887 | 0.16686 | 0 | 0.16686
| 12/20 22:00:00 | 3.3 | 37.94 | 0.34415 | 55605.954 | 52979.3299 | 3.1572 | 3.583 | 20648.9162 | Rated | Heat Pump | 0.38975 |  | 1.689 | 0 | 0 | 0 | FALSE | Winter | Fall | 22 | Off Peak | 0 | 0.099922 | 304.965 | 515.0947 | 0.16877 | 0 | 0.16877
| 12/20 23:00:00 | 3 | 37.4 | 0.36941 | 55226.1172 | 52699.4438 | 3.1154 | 3.5564 | 22164.8545 | Rated | Heat Pump | 0.42059 |  | 1.8266 | 0 | 0 | 0 | FALSE | Winter | Fall | 23 | Off Peak | 0 | 0.099922 | 286.6483 | 523.5877 | 0.18252 | 0 | 0.18252
| 12/20 24:00:00 | 3 | 37.4 | 0.33968 | 55226.1172 | 52699.4438 | 3.1154 | 3.5564 | 20380.5593 | Rated | Heat Pump | 0.38673 |  | 1.6795 | 0 | 0 | 0 | FALSE | Winter | Fall | 24 | Off Peak | 0 | 0.099922 | 273.5992 | 459.5218 | 0.16782 | 0 | 0.16782
| 12/21 01:00:00 | 3.3 | 37.94 | 0.34735 | 55605.954 | 52979.3299 | 3.1572 | 3.583 | 20840.7596 | Rated | Heat Pump | 0.39338 |  | 1.7047 | 0 | 0 | 0 | FALSE | Winter | Winter | 1 | Off Peak | 0 | 0.099922 | 281.4332 | 479.7651 | 0.17034 | 0 | 0.17034
| 12/21 02:00:00 | 4 | 39.2 | 0.41409 | 55970.1354 | 53225.9204 | 3.1997 | 3.6091 | 24845.6619 | Rated | Heat Pump | 0.4668 |  | 2.0176 | 0 | 0 | 0 | FALSE | Winter | Winter | 2 | Off Peak | 0 | 0.099922 | 274.9115 | 554.6681 | 0.20161 | 0 | 0.20161
| 12/21 03:00:00 | 4 | 39.2 | 0.4276 | 55970.1354 | 53225.9204 | 3.1997 | 3.6091 | 25655.969 | Rated | Heat Pump | 0.48202 |  | 2.0834 | 0 | 0 | 0 | FALSE | Winter | Winter | 3 | Off Peak | 0 | 0.099922 | 274.4602 | 571.8176 | 0.20818 | 0 | 0.20818
| 12/21 04:00:00 | 4 | 39.2 | 0.43382 | 55970.1354 | 53225.9204 | 3.1997 | 3.6091 | 26029.1509 | Rated | Heat Pump | 0.48903 |  | 2.1137 | 0 | 0 | 0 | FALSE | Winter | Winter | 4 | Off Peak | 0 | 0.099922 | 279.1238 | 589.9926 | 0.21121 | 0 | 0.21121
| 12/21 05:00:00 | 4 | 39.2 | 0.42712 | 55970.1354 | 53225.9204 | 3.1997 | 3.6091 | 25627.1057 | Rated | Heat Pump | 0.48148 |  | 2.0811 | 0 | 0 | 0 | FALSE | Winter | Winter | 5 | Off Peak | 0 | 0.099922 | 292.8531 | 609.4514 | 0.20795 | 0 | 0.20795
| 12/21 06:00:00 | 4 | 39.2 | 0.411 | 55970.1354 | 53225.9204 | 3.1997 | 3.6091 | 24660.2197 | Rated | Heat Pump | 0.46331 |  | 2.0026 | 0 | 0 | 0 | FALSE | Winter | Winter | 6 | Off Peak | 0 | 0.099922 | 313.1402 | 627.0836 | 0.2001 | 0 | 0.2001
| 12/21 07:00:00 | 3.7 | 38.66 | 0.4004 | 55970.1354 | 53225.9204 | 3.1997 | 3.6091 | 24024.097 | Rated | Heat Pump | 0.45136 |  | 1.9509 | 0 | 0 | 0 | FALSE | Winter | Winter | 7 | Off Peak | 1 | 0.099922 | 330.22 | 644.2288 | 0.19494 | 0 | 0.19494
| 12/21 08:00:00 | 3 | 37.4 | 0.37362 | 55226.1172 | 52699.4438 | 3.1154 | 3.5564 | 22417.4748 | Rated | Heat Pump | 0.42538 |  | 1.8474 | 0 | 0 | 0 | FALSE | Winter | Winter | 8 | On Peak | 1 | 0.17792 | 334.5508 | 618.0504 | 0.3287 | 0 | 0.3287
| 12/21 09:00:00 | 4 | 39.2 | 0.34185 | 55970.1354 | 53225.9204 | 3.1997 | 3.6091 | 20511.2027 | Rated | Heat Pump | 0.38536 |  | 1.6656 | 0 | 0 | 0 | FALSE | Winter | Winter | 9 | On Peak | 1 | 0.17792 | 334.8197 | 557.6887 | 0.29636 | 0 | 0.29636
| 12/21 10:00:00 | 4.6 | 40.28 | 0.25722 | 56318.6614 | 53439.2153 | 3.2866 | 3.6836 | 15432.9986 | Rated | Heat Pump | 0.2888 |  | 1.2279 | 0 | 0 | 0 | FALSE | Winter | Winter | 10 | On Peak | 0 | 0.17792 | 334.5688 | 410.8204 | 0.21847 | 0 | 0.21847
| 12/21 11:00:00 | 5 | 41 | 0.20015 | 56651.5321 | 53619.2146 | 3.3294 | 3.7072 | 12008.9389 | Rated | Heat Pump | 0.22397 |  | 0.9494 | 0 | 0 | 0 | FALSE | Winter | Winter | 11 | Mid Peak | 0 | 0.12829 | 334.8223 | 317.879 | 0.12179 | 0 | 0.12179
| 12/21 12:00:00 | 5 | 41 | 0.19942 | 56651.5321 | 53619.2146 | 3.3294 | 3.7072 | 11965.2395 | Rated | Heat Pump | 0.22315 |  | 0.94594 | 0 | 0 | 0 | FALSE | Winter | Winter | 12 | Mid Peak | 0 | 0.12829 | 331.1997 | 313.2955 | 0.12135 | 0 | 0.12135
| 12/21 13:00:00 | 5.2 | 41.36 | 0.16384 | 56651.5321 | 53619.2146 | 3.3294 | 3.7072 | 9830.3348 | Rated | Heat Pump | 0.18334 |  | 0.77716 | 0 | 0 | 0 | FALSE | Winter | Winter | 13 | Mid Peak | 0 | 0.12829 | 330.384 | 256.7616 | 0.099699 | 0 | 0.099699
| 12/21 14:00:00 | 5 | 41 | 0.12055 | 56651.5321 | 53619.2146 | 3.3294 | 3.7072 | 7232.9019 | Rated | Heat Pump | 0.13489 |  | 0.57181 | 0 | 0 | 0 | FALSE | Winter | Winter | 14 | Mid Peak | 0 | 0.12829 | 332.648 | 190.213 | 0.073356 | 0 | 0.073356
| 12/21 15:00:00 | 4 | 39.2 | 0.063621 | 55970.1354 | 53225.9204 | 3.1997 | 3.6091 | 3817.2714 | Rated | Heat Pump | 0.071718 |  | 0.30999 | 0 | 0 | 0 | FALSE | Winter | Winter | 15 | Mid Peak | 0 | 0.12829 | 341.3574 | 105.8162 | 0.039767 | 0 | 0.039767
| 12/21 16:00:00 | 3.9 | 39.02 | 0.10025 | 55970.1354 | 53225.9204 | 3.1997 | 3.6091 | 6014.7851 | Rated | Heat Pump | 0.113 |  | 0.48844 | 0 | 0 | 0 | FALSE | Winter | Winter | 16 | Mid Peak | 0 | 0.12829 | 356.3279 | 174.0442 | 0.06266 | 0 | 0.06266
| 12/21 17:00:00 | 4 | 39.2 | 0.16424 | 55970.1354 | 53225.9204 | 3.1997 | 3.6091 | 9854.1819 | Rated | Heat Pump | 0.18514 |  | 0.80022 | 0 | 0 | 0 | FALSE | Winter | Winter | 17 | On Peak | 0 | 0.17792 | 366.7395 | 293.4729 | 0.14238 | 0 | 0.14238
| 12/21 18:00:00 | 4 | 39.2 | 0.18351 | 55970.1354 | 53225.9204 | 3.1997 | 3.6091 | 11010.7169 | Rated | Heat Pump | 0.20687 |  | 0.89414 | 0 | 0 | 0 | FALSE | Winter | Winter | 18 | On Peak | 0 | 0.17792 | 365.063 | 326.4173 | 0.15909 | 0 | 0.15909
| 12/21 19:00:00 | 3.4 | 38.12 | 0.17524 | 55605.954 | 52979.3299 | 3.1572 | 3.583 | 10514.3345 | Rated | Heat Pump | 0.19846 |  | 0.86005 | 0 | 0 | 0 | FALSE | Winter | Winter | 19 | Off Peak | 0 | 0.099922 | 359.498 | 309.1847 | 0.085938 | 0 | 0.085938
| 12/21 20:00:00 | 3 | 37.4 | 0.20967 | 55226.1172 | 52699.4438 | 3.1154 | 3.5564 | 12580.4039 | Rated | Heat Pump | 0.23872 |  | 1.0367 | 0 | 0 | 0 | FALSE | Winter | Winter | 20 | Off Peak | 0 | 0.099922 | 354.5372 | 367.5628 | 0.10359 | 0 | 0.10359
| 12/21 21:00:00 | 3 | 37.4 | 0.23024 | 55226.1172 | 52699.4438 | 3.1154 | 3.5564 | 13814.4123 | Rated | Heat Pump | 0.26214 |  | 1.1384 | 0 | 0 | 0 | FALSE | Winter | Winter | 21 | Off Peak | 0 | 0.099922 | 347.0536 | 395.0974 | 0.11375 | 0 | 0.11375
| 12/21 22:00:00 | 2.1 | 35.78 | 0.21482 | 54830.6251 | 52386.2621 | 3.0742 | 3.5293 | 12889.4882 | Rated | Heat Pump | 0.24605 |  | 1.0704 | 0 | 0 | 0 | FALSE | Winter | Winter | 22 | Off Peak | 0 | 0.099922 | 332.4366 | 355.8364 | 0.10696 | 0 | 0.10696
| 12/21 23:00:00 | 1 | 33.8 | 0.23788 | 53992.6749 | 51660.0119 | 2.9933 | 3.4729 | 14272.9423 | Rated | Heat Pump | 0.27629 |  | 1.2045 | 0 | 0 | 0 | FALSE | Winter | Winter | 23 | Off Peak | 0 | 0.099922 | 311.7137 | 375.4603 | 0.12036 | 0 | 0.12036
| 12/21 24:00:00 | 1 | 33.8 | 0.26326 | 53992.6749 | 51660.0119 | 2.9933 | 3.4729 | 15795.358 | Rated | Heat Pump | 0.30576 |  | 1.333 | 0 | 0 | 0 | FALSE | Winter | Winter | 24 | Off Peak | 0 | 0.099922 | 295.0107 | 393.2438 | 0.13319 | 0 | 0.13319
| 12/22 01:00:00 | 0.5 | 32.9 | 0.26925 | 53550.2167 | 51246.9434 | 2.9536 | 3.4436 | 16154.9463 | Rated | Heat Pump | 0.31524 |  | 1.3749 | 0 | 0 | 0 | FALSE | Winter | Winter | 1 | Off Peak | 0 | 0.099922 | 281.4332 | 386.9497 | 0.13739 | 0 | 0.13739
| 12/22 02:00:00 | 0 | 32 | 0.29886 | 53092.1032 | 50800.5794 | 2.9143 | 3.4135 | 17931.7801 | Rated | Heat Pump | 0.35298 |  | 1.5396 | 0 | 0 | 0 | FALSE | Winter | Winter | 2 | Off Peak | 0 | 0.099922 | 274.9115 | 423.2595 | 0.15384 | 0 | 0.15384
| 12/22 03:00:00 | 0 | 32 | 0.32803 | 53092.1032 | 50800.5794 | 2.9143 | 3.4135 | 19681.7978 | Rated | Heat Pump | 0.38743 |  | 1.6899 | 0 | 0 | 0 | FALSE | Winter | Winter | 3 | Off Peak | 0 | 0.099922 | 274.4602 | 463.804 | 0.16886 | 0 | 0.16886
| 12/22 04:00:00 | -0.4 | 31.28 | 0.32242 | 52618.3344 | 50320.9197 | 2.8753 | 3.3825 | 19345.0437 | Rated | Heat Pump | 0.38443 |  | 1.6762 | 0 | 0 | 0 | FALSE | Winter | Winter | 4 | Off Peak | 0 | 0.099922 | 279.1238 | 467.8668 | 0.16749 | 0 | 0.16749
| 12/22 05:00:00 | 0 | 32 | 0.33522 | 53092.1032 | 50800.5794 | 2.9143 | 3.4135 | 20113.0632 | Rated | Heat Pump | 0.39592 |  | 1.7269 | 0 | 0 | 0 | FALSE | Winter | Winter | 5 | Off Peak | 0 | 0.099922 | 292.8531 | 505.7296 | 0.17256 | 0 | 0.17256
| 12/22 06:00:00 | 0 | 32 | 0.33071 | 53092.1032 | 50800.5794 | 2.9143 | 3.4135 | 19842.5455 | Rated | Heat Pump | 0.3906 |  | 1.7037 | 0 | 0 | 0 | FALSE | Winter | Winter | 6 | Off Peak | 0 | 0.099922 | 313.1402 | 533.4904 | 0.17024 | 0 | 0.17024
| 12/22 07:00:00 | -0.4 | 31.28 | 0.33589 | 52618.3344 | 50320.9197 | 2.8753 | 3.3825 | 20153.1911 | Rated | Heat Pump | 0.40049 |  | 1.7462 | 0 | 0 | 0 | FALSE | Winter | Winter | 7 | Off Peak | 1 | 0.099922 | 330.22 | 576.6375 | 0.17449 | 0 | 0.17449
| 12/22 08:00:00 | 0 | 32 | 0.27789 | 53092.1032 | 50800.5794 | 2.9143 | 3.4135 | 16673.537 | Rated | Heat Pump | 0.32822 |  | 1.4316 | 0 | 0 | 0 | FALSE | Winter | Winter | 8 | On Peak | 1 | 0.17792 | 334.5508 | 478.939 | 0.25471 | 0 | 0.25471
| 12/22 09:00:00 | 0 | 32 | 0.26586 | 53092.1032 | 50800.5794 | 2.9143 | 3.4135 | 15951.5829 | Rated | Heat Pump | 0.314 |  | 1.3696 | 0 | 0 | 0 | FALSE | Winter | Winter | 9 | On Peak | 1 | 0.17792 | 334.8197 | 458.5695 | 0.24368 | 0 | 0.24368
| 12/22 10:00:00 | 0 | 32 | 0.19227 | 53092.1032 | 50800.5794 | 2.9143 | 3.4135 | 11536.2849 | Rated | Heat Pump | 0.22709 |  | 0.9905 | 0 | 0 | 0 | FALSE | Winter | Winter | 10 | On Peak | 0 | 0.17792 | 334.5688 | 331.3918 | 0.17623 | 0 | 0.17623
| 12/22 11:00:00 | 0 | 32 | 0.12685 | 53092.1032 | 50800.5794 | 2.9143 | 3.4135 | 7610.8006 | Rated | Heat Pump | 0.14982 |  | 0.65346 | 0 | 0 | 0 | FALSE | Winter | Winter | 11 | Mid Peak | 0 | 0.12829 | 334.8223 | 218.7938 | 0.08383 | 0 | 0.08383
| 12/22 12:00:00 | 0 | 32 | 0.12031 | 53092.1032 | 50800.5794 | 2.9143 | 3.4135 | 7218.8578 | Rated | Heat Pump | 0.1421 |  | 0.61981 | 0 | 0 | 0 | FALSE | Winter | Winter | 12 | Mid Peak | 0 | 0.12829 | 331.1997 | 205.281 | 0.079513 | 0 | 0.079513
| 12/22 13:00:00 | 0 | 32 | 0.040824 | 53092.1032 | 50800.5794 | 2.9143 | 3.4135 | 2449.4534 | Rated | Heat Pump | 0.048217 |  | 0.21031 | 0 | 0 | 0 | FALSE | Winter | Winter | 13 | Mid Peak | 0 | 0.12829 | 330.384 | 69.483 | 0.02698 | 0 | 0.02698
| 12/22 14:00:00 | 0 | 32 | 0.024474 | 53092.1032 | 50800.5794 | 2.9143 | 3.4135 | 1468.4683 | Rated | Heat Pump | 0.028907 |  | 0.12608 | 0 | 0 | 0 | FALSE | Winter | Winter | 14 | Mid Peak | 0 | 0.12829 | 332.648 | 41.9411 | 0.016175 | 0 | 0.016175
| 12/22 15:00:00 | 0 | 32 | 0 |  |  | 2.9143 | 3.4135 | 0 | Rated | Off | #VALUE! | 0 | 0 | 0 | 0 | 0 | FALSE | Winter | Winter | 15 | Mid Peak | 0 | 0.12829 | 341.3574 | 0 | 0 | 0 | 0
| 12/22 16:00:00 | 0.3 | 32.54 | 0.034341 | 53550.2167 | 51246.9434 | 2.9536 | 3.4436 | 2060.4399 | Rated | Heat Pump | 0.040206 |  | 0.17536 | 0 | 0 | 0 | FALSE | Winter | Winter | 16 | Mid Peak | 0 | 0.12829 | 356.3279 | 62.4861 | 0.022496 | 0 | 0.022496
| 12/22 17:00:00 | 0 | 32 | 0.11633 | 53092.1032 | 50800.5794 | 2.9143 | 3.4135 | 6979.5497 | Rated | Heat Pump | 0.13739 |  | 0.59926 | 0 | 0 | 0 | FALSE | Winter | Winter | 17 | On Peak | 0 | 0.17792 | 366.7395 | 219.7736 | 0.10662 | 0 | 0.10662
| 12/22 18:00:00 | 0 | 32 | 0.12436 | 53092.1032 | 50800.5794 | 2.9143 | 3.4135 | 7461.7876 | Rated | Heat Pump | 0.14688 |  | 0.64067 | 0 | 0 | 0 | FALSE | Winter | Winter | 18 | On Peak | 0 | 0.17792 | 365.063 | 233.8843 | 0.11399 | 0 | 0.11399
| 12/22 19:00:00 | 0.4 | 32.72 | 0.11209 | 53550.2167 | 51246.9434 | 2.9536 | 3.4436 | 6725.5477 | Rated | Heat Pump | 0.13124 |  | 0.5724 | 0 | 0 | 0 | FALSE | Winter | Winter | 19 | Off Peak | 0 | 0.099922 | 359.498 | 205.7775 | 0.057196 | 0 | 0.057196
| 12/22 20:00:00 | 1 | 33.8 | 0.14299 | 53992.6749 | 51660.0119 | 2.9933 | 3.4729 | 8579.1978 | Rated | Heat Pump | 0.16607 |  | 0.724 | 0 | 0 | 0 | FALSE | Winter | Winter | 20 | Off Peak | 0 | 0.099922 | 354.5372 | 256.6865 | 0.072344 | 0 | 0.072344
| 12/22 21:00:00 | 0 | 32 | 0.16232 | 53092.1032 | 50800.5794 | 2.9143 | 3.4135 | 9739.2763 | Rated | Heat Pump | 0.19172 |  | 0.83621 | 0 | 0 | 0 | FALSE | Winter | Winter | 21 | Off Peak | 0 | 0.099922 | 347.0536 | 290.2108 | 0.083556 | 0 | 0.083556
| 12/22 22:00:00 | 0.2 | 32.36 | 0.17547 | 53092.1032 | 50800.5794 | 2.9143 | 3.4135 | 10528.022 | Rated | Heat Pump | 0.20724 |  | 0.90393 | 0 | 0 | 0 | FALSE | Winter | Winter | 22 | Off Peak | 0 | 0.099922 | 332.4366 | 300.501 | 0.090323 | 0 | 0.090323
| 12/22 23:00:00 | 0 | 32 | 0.19272 | 53092.1032 | 50800.5794 | 2.9143 | 3.4135 | 11563.206 | Rated | Heat Pump | 0.22762 |  | 0.99282 | 0 | 0 | 0 | FALSE | Winter | Winter | 23 | Off Peak | 0 | 0.099922 | 311.7137 | 309.4742 | 0.099204 | 0 | 0.099204
| 12/22 24:00:00 | 0 | 32 | 0.2304 | 53092.1032 | 50800.5794 | 2.9143 | 3.4135 | 13823.7556 | Rated | Heat Pump | 0.27212 |  | 1.1869 | 0 | 0 | 0 | FALSE | Winter | Winter | 24 | Off Peak | 0 | 0.099922 | 295.0107 | 350.15 | 0.1186 | 0 | 0.1186
| 12/23 01:00:00 | -0.1 | 31.82 | 0.24176 | 53092.1032 | 50800.5794 | 2.9143 | 3.4135 | 14505.7364 | Rated | Heat Pump | 0.28554 |  | 1.2455 | 0 | 0 | 0 | TRUE | Winter | Winter | 1 | Off Peak | 0 | 0.099922 | 281.4332 | 350.5141 | 0.12445 | 0 | 0.12445
| 12/23 02:00:00 | 0 | 32 | 0.264 | 53092.1032 | 50800.5794 | 2.9143 | 3.4135 | 15840.2166 | Rated | Heat Pump | 0.31181 |  | 1.36 | 0 | 0 | 0 | TRUE | Winter | Winter | 2 | Off Peak | 0 | 0.099922 | 274.9115 | 373.8905 | 0.1359 | 0 | 0.1359
| 12/23 03:00:00 | 0 | 32 | 0.27413 | 53092.1032 | 50800.5794 | 2.9143 | 3.4135 | 16447.9713 | Rated | Heat Pump | 0.32378 |  | 1.4122 | 0 | 0 | 0 | TRUE | Winter | Winter | 3 | Off Peak | 0 | 0.099922 | 274.4602 | 387.5985 | 0.14111 | 0 | 0.14111
| 12/23 04:00:00 | -0.3 | 31.46 | 0.27156 | 52618.3344 | 50320.9197 | 2.8753 | 3.3825 | 16293.517 | Rated | Heat Pump | 0.32379 |  | 1.4118 | 0 | 0 | 0 | TRUE | Winter | Winter | 4 | Off Peak | 0 | 0.099922 | 279.1238 | 394.0646 | 0.14107 | 0 | 0.14107
| 12/23 05:00:00 | 0 | 32 | 0.26645 | 53092.1032 | 50800.5794 | 2.9143 | 3.4135 | 15987.1501 | Rated | Heat Pump | 0.3147 |  | 1.3727 | 0 | 0 | 0 | TRUE | Winter | Winter | 5 | Off Peak | 0 | 0.099922 | 292.8531 | 401.9863 | 0.13716 | 0 | 0.13716
| 12/23 06:00:00 | 0 | 32 | 0.25805 | 53092.1032 | 50800.5794 | 2.9143 | 3.4135 | 15482.9857 | Rated | Heat Pump | 0.30478 |  | 1.3294 | 0 | 0 | 0 | TRUE | Winter | Winter | 6 | Off Peak | 0 | 0.099922 | 313.1402 | 416.2784 | 0.13283 | 0 | 0.13283
| 12/23 07:00:00 | 0.3 | 32.54 | 0.27773 | 53550.2167 | 51246.9434 | 2.9536 | 3.4436 | 16663.6602 | Rated | Heat Pump | 0.32516 |  | 1.4182 | 0 | 0 | 0 | TRUE | Winter | Winter | 7 | Off Peak | 0 | 0.099922 | 330.22 | 468.3251 | 0.14171 | 0 | 0.14171
| 12/23 08:00:00 | 0 | 32 | 0.26664 | 53092.1032 | 50800.5794 | 2.9143 | 3.4135 | 15998.3851 | Rated | Heat Pump | 0.31493 |  | 1.3736 | 0 | 0 | 0 | TRUE | Winter | Winter | 8 | Off Peak | 0 | 0.099922 | 334.5508 | 459.5456 | 0.13726 | 0 | 0.13726
| 12/23 09:00:00 | 1 | 33.8 | 0.20789 | 53992.6749 | 51660.0119 | 2.9933 | 3.4729 | 12473.59 | Rated | Heat Pump | 0.24146 |  | 1.0527 | 0 | 0 | 0 | TRUE | Winter | Winter | 9 | Off Peak | 0 | 0.099922 | 334.8197 | 352.4496 | 0.10518 | 0 | 0.10518
| 12/23 10:00:00 | 1.2 | 34.16 | 0.15114 | 53992.6749 | 51660.0119 | 2.9933 | 3.4729 | 9068.565 | Rated | Heat Pump | 0.17554 |  | 0.7653 | 0 | 0 | 0 | TRUE | Winter | Winter | 10 | Off Peak | 0 | 0.099922 | 334.5688 | 256.0464 | 0.076471 | 0 | 0.076471
| 12/23 11:00:00 | 2 | 35.6 | 0.080602 | 54830.6251 | 52386.2621 | 3.0742 | 3.5293 | 4836.1398 | Rated | Heat Pump | 0.092317 |  | 0.40161 | 0 | 0 | 0 | TRUE | Winter | Winter | 11 | Off Peak | 0 | 0.099922 | 334.8223 | 134.468 | 0.04013 | 0 | 0.04013
| 12/23 12:00:00 | 2 | 35.6 | 0.0097747 | 54830.6251 | 52386.2621 | 3.0742 | 3.5293 | 586.4806 | Rated | Heat Pump | 0.011195 |  | 0.048703 | 0 | 0 | 0 | TRUE | Winter | Winter | 12 | Off Peak | 0 | 0.099922 | 331.1997 | 16.1306 | 0.0048666 | 0 | 0.0048666
| 12/23 13:00:00 | 2.1 | 35.78 | 0 |  |  | 3.0742 | 3.5293 | 0 | Rated | Off | #VALUE! | 0 | 0 | 0 | 0 | 0 | TRUE | Winter | Winter | 13 | Off Peak | 0 | 0.099922 | 330.384 | 0 | 0 | 0 | 0
| 12/23 14:00:00 | 3 | 37.4 | 0 |  |  | 3.1154 | 3.5564 | 0 | Rated | Off | #VALUE! | 0 | 0 | 0 | 0 | 0 | TRUE | Winter | Winter | 14 | Off Peak | 0 | 0.099922 | 332.648 | 0 | 0 | 0 | 0
| 12/23 15:00:00 | 2 | 35.6 | 0 |  |  | 3.0742 | 3.5293 | 0 | Rated | Off | #VALUE! | 0 | 0 | 0 | 0 | 0 | TRUE | Winter | Winter | 15 | Off Peak | 0 | 0.099922 | 341.3574 | 0 | 0 | 0 | 0
| 12/23 16:00:00 | 2 | 35.6 | 0 |  |  | 3.0742 | 3.5293 | 0 | Rated | Off | #VALUE! | 0 | 0 | 0 | 0 | 0 | TRUE | Winter | Winter | 16 | Off Peak | 0 | 0.099922 | 356.3279 | 0 | 0 | 0 | 0
| 12/23 17:00:00 | 2 | 35.6 | 0.096448 | 54830.6251 | 52386.2621 | 3.0742 | 3.5293 | 5786.894 | Rated | Heat Pump | 0.11047 |  | 0.48056 | 0 | 0 | 0 | TRUE | Winter | Winter | 17 | Off Peak | 0 | 0.099922 | 366.7395 | 176.2419 | 0.048019 | 0 | 0.048019
| 12/23 18:00:00 | 1 | 33.8 | 0.071526 | 53992.6749 | 51660.0119 | 2.9933 | 3.4729 | 4291.5405 | Rated | Heat Pump | 0.083073 |  | 0.36217 | 0 | 0 | 0 | TRUE | Winter | Winter | 18 | Off Peak | 0 | 0.099922 | 365.063 | 132.2134 | 0.036188 | 0 | 0.036188
| 12/23 19:00:00 | 1.1 | 33.98 | 0.08747 | 53992.6749 | 51660.0119 | 2.9933 | 3.4729 | 5248.201 | Rated | Heat Pump | 0.10159 |  | 0.4429 | 0 | 0 | 0 | TRUE | Winter | Winter | 19 | Off Peak | 0 | 0.099922 | 359.498 | 159.2214 | 0.044256 | 0 | 0.044256
| 12/23 20:00:00 | 1 | 33.8 | 0.10434 | 53992.6749 | 51660.0119 | 2.9933 | 3.4729 | 6260.6407 | Rated | Heat Pump | 0.12119 |  | 0.52834 | 0 | 0 | 0 | TRUE | Winter | Winter | 20 | Off Peak | 0 | 0.099922 | 354.5372 | 187.3161 | 0.052793 | 0 | 0.052793
| 12/23 21:00:00 | 1 | 33.8 | 0.11354 | 53992.6749 | 51660.0119 | 2.9933 | 3.4729 | 6812.4287 | Rated | Heat Pump | 0.13187 |  | 0.57491 | 0 | 0 | 0 | TRUE | Winter | Winter | 21 | Off Peak | 0 | 0.099922 | 347.0536 | 199.5231 | 0.057446 | 0 | 0.057446
| 12/23 22:00:00 | 1.3 | 34.34 | 0.11305 | 53992.6749 | 51660.0119 | 2.9933 | 3.4729 | 6783.0747 | Rated | Heat Pump | 0.1313 |  | 0.57243 | 0 | 0 | 0 | TRUE | Winter | Winter | 22 | Off Peak | 0 | 0.099922 | 332.4366 | 190.2962 | 0.057198 | 0 | 0.057198
| 12/23 23:00:00 | 1 | 33.8 | 0.14827 | 53992.6749 | 51660.0119 | 2.9933 | 3.4729 | 8896.0213 | Rated | Heat Pump | 0.1722 |  | 0.75074 | 0 | 0 | 0 | TRUE | Winter | Winter | 23 | Off Peak | 0 | 0.099922 | 311.7137 | 234.0164 | 0.075016 | 0 | 0.075016
| 12/23 24:00:00 | 1 | 33.8 | 0.18133 | 53992.6749 | 51660.0119 | 2.9933 | 3.4729 | 10879.8247 | Rated | Heat Pump | 0.2106 |  | 0.91816 | 0 | 0 | 0 | TRUE | Winter | Winter | 24 | Off Peak | 0 | 0.099922 | 295.0107 | 270.8659 | 0.091744 | 0 | 0.091744
| 12/24 01:00:00 | 1 | 33.8 | 0.21708 | 53992.6749 | 51660.0119 | 2.9933 | 3.4729 | 13024.862 | Rated | Heat Pump | 0.25213 |  | 1.0992 | 0 | 0 | 0 | TRUE | Winter | Winter | 1 | Off Peak | 0 | 0.099922 | 281.4332 | 309.345 | 0.10983 | 0 | 0.10983
| 12/24 02:00:00 | 1 | 33.8 | 0.26506 | 53992.6749 | 51660.0119 | 2.9933 | 3.4729 | 15903.5371 | Rated | Heat Pump | 0.30785 |  | 1.3421 | 0 | 0 | 0 | TRUE | Winter | Winter | 2 | Off Peak | 0 | 0.099922 | 274.9115 | 368.9617 | 0.13411 | 0 | 0.13411
| 12/24 03:00:00 | 1 | 33.8 | 0.28576 | 53992.6749 | 51660.0119 | 2.9933 | 3.4729 | 17145.5701 | Rated | Heat Pump | 0.33189 |  | 1.4469 | 0 | 0 | 0 | TRUE | Winter | Winter | 3 | Off Peak | 0 | 0.099922 | 274.4602 | 397.1238 | 0.14458 | 0 | 0.14458
| 12/24 04:00:00 | 1.1 | 33.98 | 0.31739 | 53992.6749 | 51660.0119 | 2.9933 | 3.4729 | 19043.336 | Rated | Heat Pump | 0.36863 |  | 1.6071 | 0 | 0 | 0 | TRUE | Winter | Winter | 4 | Off Peak | 0 | 0.099922 | 279.1238 | 448.5744 | 0.16058 | 0 | 0.16058
| 12/24 05:00:00 | 1 | 33.8 | 0.33501 | 53992.6749 | 51660.0119 | 2.9933 | 3.4729 | 20100.7342 | Rated | Heat Pump | 0.3891 |  | 1.6963 | 0 | 0 | 0 | TRUE | Winter | Winter | 5 | Off Peak | 0 | 0.099922 | 292.8531 | 496.7711 | 0.1695 | 0 | 0.1695
| 12/24 06:00:00 | 1 | 33.8 | 0.32511 | 53992.6749 | 51660.0119 | 2.9933 | 3.4729 | 19506.5498 | Rated | Heat Pump | 0.37759 |  | 1.6462 | 0 | 0 | 0 | TRUE | Winter | Winter | 6 | Off Peak | 0 | 0.099922 | 313.1402 | 515.4824 | 0.16449 | 0 | 0.16449
| 12/24 07:00:00 | 0.9 | 33.62 | 0.34097 | 53992.6749 | 51660.0119 | 2.9933 | 3.4729 | 20458.056 | Rated | Heat Pump | 0.39601 |  | 1.7265 | 0 | 0 | 0 | TRUE | Winter | Winter | 7 | Off Peak | 0 | 0.099922 | 330.22 | 570.1148 | 0.17251 | 0 | 0.17251
| 12/24 08:00:00 | 1 | 33.8 | 0.32018 | 53992.6749 | 51660.0119 | 2.9933 | 3.4729 | 19210.9256 | Rated | Heat Pump | 0.37187 |  | 1.6212 | 0 | 0 | 0 | TRUE | Winter | Winter | 8 | Off Peak | 0 | 0.099922 | 334.5508 | 542.3816 | 0.162 | 0 | 0.162
| 12/24 09:00:00 | 0 | 32 | 0.25091 | 53092.1032 | 50800.5794 | 2.9143 | 3.4135 | 15054.6619 | Rated | Heat Pump | 0.29635 |  | 1.2926 | 0 | 0 | 0 | TRUE | Winter | Winter | 9 | Off Peak | 0 | 0.099922 | 334.8197 | 432.7852 | 0.12916 | 0 | 0.12916
| 12/24 10:00:00 | 0 | 32 | 0.18293 | 53092.1032 | 50800.5794 | 2.9143 | 3.4135 | 10975.5752 | Rated | Heat Pump | 0.21605 |  | 0.94236 | 0 | 0 | 0 | TRUE | Winter | Winter | 10 | Off Peak | 0 | 0.099922 | 334.5688 | 315.2848 | 0.094163 | 0 | 0.094163
| 12/24 11:00:00 | 0 | 32 | 0.14717 | 53092.1032 | 50800.5794 | 2.9143 | 3.4135 | 8830.0751 | Rated | Heat Pump | 0.17382 |  | 0.75815 | 0 | 0 | 0 | TRUE | Winter | Winter | 11 | Off Peak | 0 | 0.099922 | 334.8223 | 253.8453 | 0.075756 | 0 | 0.075756
| 12/24 12:00:00 | 0 | 32 | 0.12835 | 53092.1032 | 50800.5794 | 2.9143 | 3.4135 | 7701.2724 | Rated | Heat Pump | 0.1516 |  | 0.66123 | 0 | 0 | 0 | TRUE | Winter | Winter | 12 | Off Peak | 0 | 0.099922 | 331.1997 | 218.9993 | 0.066072 | 0 | 0.066072
| 12/24 13:00:00 | 0.3 | 32.54 | 0.16058 | 53550.2167 | 51246.9434 | 2.9536 | 3.4436 | 9634.7754 | Rated | Heat Pump | 0.18801 |  | 0.82 | 0 | 0 | 0 | TRUE | Winter | Winter | 13 | Off Peak | 0 | 0.099922 | 330.384 | 270.9158 | 0.081937 | 0 | 0.081937
| 12/24 14:00:00 | 1 | 33.8 | 0.15186 | 53992.6749 | 51660.0119 | 2.9933 | 3.4729 | 9111.4923 | Rated | Heat Pump | 0.17637 |  | 0.76893 | 0 | 0 | 0 | TRUE | Winter | Winter | 14 | Off Peak | 0 | 0.099922 | 332.648 | 255.7814 | 0.076833 | 0 | 0.076833
| 12/24 15:00:00 | 1 | 33.8 | 0.17076 | 53992.6749 | 51660.0119 | 2.9933 | 3.4729 | 10245.3705 | Rated | Heat Pump | 0.19832 |  | 0.86461 | 0 | 0 | 0 | TRUE | Winter | Winter | 15 | Off Peak | 0 | 0.099922 | 341.3574 | 295.1424 | 0.086394 | 0 | 0.086394
| 12/24 16:00:00 | 0.5 | 32.9 | 0.16243 | 53550.2167 | 51246.9434 | 2.9536 | 3.4436 | 9745.9695 | Rated | Heat Pump | 0.19018 |  | 0.82947 | 0 | 0 | 0 | TRUE | Winter | Winter | 16 | Off Peak | 0 | 0.099922 | 356.3279 | 295.562 | 0.082882 | 0 | 0.082882
| 12/24 17:00:00 | 0 | 32 | 0.2111 | 53092.1032 | 50800.5794 | 2.9143 | 3.4135 | 12665.9452 | Rated | Heat Pump | 0.24933 |  | 1.0875 | 0 | 0 | 0 | TRUE | Winter | Winter | 17 | Off Peak | 0 | 0.099922 | 366.7395 | 398.828 | 0.10867 | 0 | 0.10867
| 12/24 18:00:00 | 0 | 32 | 0.21868 | 53092.1032 | 50800.5794 | 2.9143 | 3.4135 | 13120.9836 | Rated | Heat Pump | 0.25828 |  | 1.1266 | 0 | 0 | 0 | TRUE | Winter | Winter | 18 | Off Peak | 0 | 0.099922 | 365.063 | 411.2677 | 0.11257 | 0 | 0.11257
| 12/24 19:00:00 | 0.1 | 32.18 | 0.23821 | 53092.1032 | 50800.5794 | 2.9143 | 3.4135 | 14292.8711 | Rated | Heat Pump | 0.28135 |  | 1.2272 | 0 | 0 | 0 | TRUE | Winter | Winter | 19 | Off Peak | 0 | 0.099922 | 359.498 | 441.1704 | 0.12262 | 0 | 0.12262
| 12/24 20:00:00 | 0 | 32 | 0.21306 | 53092.1032 | 50800.5794 | 2.9143 | 3.4135 | 12783.3263 | Rated | Heat Pump | 0.25164 |  | 1.0976 | 0 | 0 | 0 | TRUE | Winter | Winter | 20 | Off Peak | 0 | 0.099922 | 354.5372 | 389.1312 | 0.10967 | 0 | 0.10967
| 12/24 21:00:00 | 0 | 32 | 0.21418 | 53092.1032 | 50800.5794 | 2.9143 | 3.4135 | 12850.8154 | Rated | Heat Pump | 0.25297 |  | 1.1034 | 0 | 0 | 0 | TRUE | Winter | Winter | 21 | Off Peak | 0 | 0.099922 | 347.0536 | 382.9284 | 0.11025 | 0 | 0.11025
| 12/24 22:00:00 | -0.5 | 31.1 | 0.20641 | 52618.3344 | 50320.9197 | 2.8753 | 3.3825 | 12384.6523 | Rated | Heat Pump | 0.24611 |  | 1.0731 | 0 | 0 | 0 | TRUE | Winter | Winter | 22 | Off Peak | 0 | 0.099922 | 332.4366 | 356.7371 | 0.10723 | 0 | 0.10723
| 12/24 23:00:00 | -1 | 30.2 | 0.22882 | 52128.9102 | 49807.9645 | 2.8365 | 3.3505 | 13729.2145 | Rated | Heat Pump | 0.27564 |  | 1.201 | 0 | 0 | 0 | TRUE | Winter | Winter | 23 | Off Peak | 0 | 0.099922 | 311.7137 | 374.354 | 0.12 | 0 | 0.12
| 12/24 24:00:00 | -1 | 30.2 | 0.24264 | 52128.9102 | 49807.9645 | 2.8365 | 3.3505 | 14558.3214 | Rated | Heat Pump | 0.29229 |  | 1.2735 | 0 | 0 | 0 | TRUE | Winter | Winter | 24 | Off Peak | 0 | 0.099922 | 295.0107 | 375.6903 | 0.12725 | 0 | 0.12725
| 12/25 01:00:00 | -0.8 | 30.56 | 0.25245 | 52618.3344 | 50320.9197 | 2.8753 | 3.3825 | 15146.7552 | Rated | Heat Pump | 0.301 |  | 1.3124 | 0 | 0 | 0 | FALSE | Winter | Winter | 1 | Off Peak | 0 | 0.099922 | 281.4332 | 369.3606 | 0.13114 | 0 | 0.13114
| 12/25 02:00:00 | -1 | 30.2 | 0.26768 | 52128.9102 | 49807.9645 | 2.8365 | 3.3505 | 16060.9915 | Rated | Heat Pump | 0.32246 |  | 1.4049 | 0 | 0 | 0 | FALSE | Winter | Winter | 2 | Off Peak | 0 | 0.099922 | 274.9115 | 386.2302 | 0.14038 | 0 | 0.14038
| 12/25 03:00:00 | -1 | 30.2 | 0.26923 | 52128.9102 | 49807.9645 | 2.8365 | 3.3505 | 16153.6964 | Rated | Heat Pump | 0.32432 |  | 1.413 | 0 | 0 | 0 | FALSE | Winter | Winter | 3 | Off Peak | 0 | 0.099922 | 274.4602 | 387.8218 | 0.14119 | 0 | 0.14119
| 12/25 04:00:00 | -1.4 | 29.48 | 0.27383 | 51623.8306 | 49261.7137 | 2.798 | 3.3175 | 16429.9099 | Rated | Heat Pump | 0.33352 |  | 1.4515 | 0 | 0 | 0 | FALSE | Winter | Winter | 4 | Off Peak | 0 | 0.099922 | 279.1238 | 405.1443 | 0.14504 | 0 | 0.14504
| 12/25 05:00:00 | -1 | 30.2 | 0.29051 | 52128.9102 | 49807.9645 | 2.8365 | 3.3505 | 17430.5693 | Rated | Heat Pump | 0.34996 |  | 1.5247 | 0 | 0 | 0 | FALSE | Winter | Winter | 5 | Off Peak | 0 | 0.099922 | 292.8531 | 446.5215 | 0.15235 | 0 | 0.15235
| 12/25 06:00:00 | -2 | 28.4 | 0.29958 | 51103.0957 | 48682.1673 | 2.7597 | 3.2835 | 17974.7191 | Rated | Heat Pump | 0.36923 |  | 1.6044 | 0 | 0 | 0 | FALSE | Winter | Winter | 6 | Off Peak | 0 | 0.099922 | 313.1402 | 502.4106 | 0.16032 | 0 | 0.16032
| 12/25 07:00:00 | -2.5 | 27.5 | 0.29381 | 51103.0957 | 48682.1673 | 2.7597 | 3.2835 | 17628.7222 | Rated | Heat Pump | 0.36212 |  | 1.5735 | 0 | 0 | 0 | FALSE | Winter | Winter | 7 | Off Peak | 1 | 0.099922 | 330.22 | 519.6154 | 0.15723 | 0 | 0.15723
| 12/25 08:00:00 | -4 | 24.8 | 0.27089 | 49446.9589 | 46743.7545 | 2.6456 | 3.1745 | 16253.5466 | Rated | Heat Pump | 0.34772 |  | 1.5006 | 0 | 0 | 0 | FALSE | Winter | Winter | 8 | On Peak | 1 | 0.17792 | 334.5508 | 502.0315 | 0.26699 | 0 | 0.26699
| 12/25 09:00:00 | -3 | 26.6 | 0.24656 | 50566.7055 | 48069.3253 | 2.7216 | 3.2483 | 14793.6971 | Rated | Heat Pump | 0.30776 |  | 1.3348 | 0 | 0 | 0 | FALSE | Winter | Winter | 9 | On Peak | 1 | 0.17792 | 334.8197 | 446.9111 | 0.23749 | 0 | 0.23749
| 12/25 10:00:00 | -1.2 | 29.84 | 0.16956 | 52128.9102 | 49807.9645 | 2.8365 | 3.3505 | 10173.8644 | Rated | Heat Pump | 0.20426 |  | 0.88995 | 0 | 0 | 0 | FALSE | Winter | Winter | 10 | On Peak | 0 | 0.17792 | 334.5688 | 297.7504 | 0.15834 | 0 | 0.15834
| 12/25 11:00:00 | -1 | 30.2 | 0.19247 | 52128.9102 | 49807.9645 | 2.8365 | 3.3505 | 11548.2463 | Rated | Heat Pump | 0.23186 |  | 1.0102 | 0 | 0 | 0 | FALSE | Winter | Winter | 11 | Mid Peak | 0 | 0.12829 | 334.8223 | 338.2294 | 0.12959 | 0 | 0.12959
| 12/25 12:00:00 | 0 | 32 | 0.1481 | 53092.1032 | 50800.5794 | 2.9143 | 3.4135 | 8885.7247 | Rated | Heat Pump | 0.17491 |  | 0.76293 | 0 | 0 | 0 | FALSE | Winter | Winter | 12 | Mid Peak | 0 | 0.12829 | 331.1997 | 252.6813 | 0.097873 | 0 | 0.097873
| 12/25 13:00:00 | 0 | 32 | 0.13605 | 53092.1032 | 50800.5794 | 2.9143 | 3.4135 | 8162.7916 | Rated | Heat Pump | 0.16068 |  | 0.70086 | 0 | 0 | 0 | FALSE | Winter | Winter | 13 | Mid Peak | 0 | 0.12829 | 330.384 | 231.5518 | 0.08991 | 0 | 0.08991
| 12/25 14:00:00 | 0 | 32 | 0.12039 | 53092.1032 | 50800.5794 | 2.9143 | 3.4135 | 7223.6536 | Rated | Heat Pump | 0.1422 |  | 0.62022 | 0 | 0 | 0 | FALSE | Winter | Winter | 14 | Mid Peak | 0 | 0.12829 | 332.648 | 206.3157 | 0.079566 | 0 | 0.079566
| 12/25 15:00:00 | 0 | 32 | 0.15315 | 53092.1032 | 50800.5794 | 2.9143 | 3.4135 | 9189.1244 | Rated | Heat Pump | 0.18089 |  | 0.78898 | 0 | 0 | 0 | FALSE | Winter | Winter | 15 | Mid Peak | 0 | 0.12829 | 341.3574 | 269.3232 | 0.10121 | 0 | 0.10121
| 12/25 16:00:00 | 0 | 32 | 0.13877 | 53092.1032 | 50800.5794 | 2.9143 | 3.4135 | 8326.2519 | Rated | Heat Pump | 0.1639 |  | 0.71489 | 0 | 0 | 0 | FALSE | Winter | Winter | 16 | Mid Peak | 0 | 0.12829 | 356.3279 | 254.7357 | 0.091711 | 0 | 0.091711
| 12/25 17:00:00 | 0 | 32 | 0.15954 | 53092.1032 | 50800.5794 | 2.9143 | 3.4135 | 9572.4266 | Rated | Heat Pump | 0.18843 |  | 0.82189 | 0 | 0 | 0 | FALSE | Winter | Winter | 17 | On Peak | 0 | 0.17792 | 366.7395 | 301.4186 | 0.14623 | 0 | 0.14623
| 12/25 18:00:00 | 0 | 32 | 0.15065 | 53092.1032 | 50800.5794 | 2.9143 | 3.4135 | 9038.8341 | Rated | Heat Pump | 0.17793 |  | 0.77607 | 0 | 0 | 0 | FALSE | Winter | Winter | 18 | On Peak | 0 | 0.17792 | 365.063 | 283.3157 | 0.13808 | 0 | 0.13808
| 12/25 19:00:00 | -0.4 | 31.28 | 0.14653 | 52618.3344 | 50320.9197 | 2.8753 | 3.3825 | 8791.7201 | Rated | Heat Pump | 0.17471 |  | 0.76178 | 0 | 0 | 0 | FALSE | Winter | Winter | 19 | Off Peak | 0 | 0.099922 | 359.498 | 273.8584 | 0.076119 | 0 | 0.076119
| 12/25 20:00:00 | 0 | 32 | 0.17107 | 53092.1032 | 50800.5794 | 2.9143 | 3.4135 | 10264.3208 | Rated | Heat Pump | 0.20205 |  | 0.88129 | 0 | 0 | 0 | FALSE | Winter | Winter | 20 | Off Peak | 0 | 0.099922 | 354.5372 | 312.4513 | 0.088061 | 0 | 0.088061
| 12/25 21:00:00 | -1 | 30.2 | 0.19309 | 52128.9102 | 49807.9645 | 2.8365 | 3.3505 | 11585.6659 | Rated | Heat Pump | 0.23261 |  | 1.0134 | 0 | 0 | 0 | FALSE | Winter | Winter | 21 | Off Peak | 0 | 0.099922 | 347.0536 | 351.7212 | 0.10127 | 0 | 0.10127
| 12/25 22:00:00 | -0.5 | 31.1 | 0.2005 | 52618.3344 | 50320.9197 | 2.8753 | 3.3825 | 12029.7415 | Rated | Heat Pump | 0.23906 |  | 1.0423 | 0 | 0 | 0 | FALSE | Winter | Winter | 22 | Off Peak | 0 | 0.099922 | 332.4366 | 346.514 | 0.10415 | 0 | 0.10415
| 12/25 23:00:00 | 0 | 32 | 0.19974 | 53092.1032 | 50800.5794 | 2.9143 | 3.4135 | 11984.1575 | Rated | Heat Pump | 0.23591 |  | 1.029 | 0 | 0 | 0 | FALSE | Winter | Winter | 23 | Off Peak | 0 | 0.099922 | 311.7137 | 320.7405 | 0.10282 | 0 | 0.10282
| 12/25 24:00:00 | 0 | 32 | 0.22418 | 53092.1032 | 50800.5794 | 2.9143 | 3.4135 | 13450.7103 | Rated | Heat Pump | 0.26477 |  | 1.1549 | 0 | 0 | 0 | FALSE | Winter | Winter | 24 | Off Peak | 0 | 0.099922 | 295.0107 | 340.701 | 0.1154 | 0 | 0.1154
| 12/26 01:00:00 | -0.1 | 31.82 | 0.25154 | 53092.1032 | 50800.5794 | 2.9143 | 3.4135 | 15092.63 | Rated | Heat Pump | 0.2971 |  | 1.2959 | 0 | 0 | 0 | FALSE | Winter | Winter | 1 | Off Peak | 0 | 0.099922 | 281.4332 | 364.6957 | 0.12948 | 0 | 0.12948
| 12/26 02:00:00 | 0 | 32 | 0.25955 | 53092.1032 | 50800.5794 | 2.9143 | 3.4135 | 15573.0589 | Rated | Heat Pump | 0.30655 |  | 1.3371 | 0 | 0 | 0 | FALSE | Winter | Winter | 2 | Off Peak | 0 | 0.099922 | 274.9115 | 367.5845 | 0.13361 | 0 | 0.13361
| 12/26 03:00:00 | 0 | 32 | 0.2512 | 53092.1032 | 50800.5794 | 2.9143 | 3.4135 | 15072.2802 | Rated | Heat Pump | 0.2967 |  | 1.2941 | 0 | 0 | 0 | FALSE | Winter | Winter | 3 | Off Peak | 0 | 0.099922 | 274.4602 | 355.1802 | 0.12931 | 0 | 0.12931
| 12/26 04:00:00 | -0.1 | 31.82 | 0.25518 | 53092.1032 | 50800.5794 | 2.9143 | 3.4135 | 15310.6174 | Rated | Heat Pump | 0.30139 |  | 1.3146 | 0 | 0 | 0 | FALSE | Winter | Winter | 4 | Off Peak | 0 | 0.099922 | 279.1238 | 366.9272 | 0.13135 | 0 | 0.13135
| 12/26 05:00:00 | 0 | 32 | 0.26925 | 53092.1032 | 50800.5794 | 2.9143 | 3.4135 | 16154.9582 | Rated | Heat Pump | 0.31801 |  | 1.3871 | 0 | 0 | 0 | FALSE | Winter | Winter | 5 | Off Peak | 0 | 0.099922 | 292.8531 | 406.2057 | 0.1386 | 0 | 0.1386
| 12/26 06:00:00 | 0 | 32 | 0.272 | 53092.1032 | 50800.5794 | 2.9143 | 3.4135 | 16320.0542 | Rated | Heat Pump | 0.32126 |  | 1.4012 | 0 | 0 | 0 | FALSE | Winter | Winter | 6 | Off Peak | 0 | 0.099922 | 313.1402 | 438.784 | 0.14001 | 0 | 0.14001
| 12/26 07:00:00 | 0.2 | 32.36 | 0.26089 | 53092.1032 | 50800.5794 | 2.9143 | 3.4135 | 15653.217 | Rated | Heat Pump | 0.30813 |  | 1.344 | 0 | 0 | 0 | FALSE | Winter | Winter | 7 | Off Peak | 1 | 0.099922 | 330.22 | 443.8103 | 0.13429 | 0 | 0.13429
| 12/26 08:00:00 | 0 | 32 | 0.24616 | 53092.1032 | 50800.5794 | 2.9143 | 3.4135 | 14769.5676 | Rated | Heat Pump | 0.29074 |  | 1.2681 | 0 | 0 | 0 | FALSE | Winter | Winter | 8 | On Peak | 1 | 0.17792 | 334.5508 | 424.2484 | 0.22563 | 0 | 0.22563
| 12/26 09:00:00 | 0 | 32 | 0.24156 | 53092.1032 | 50800.5794 | 2.9143 | 3.4135 | 14493.3242 | Rated | Heat Pump | 0.2853 |  | 1.2444 | 0 | 0 | 0 | FALSE | Winter | Winter | 9 | On Peak | 1 | 0.17792 | 334.8197 | 416.6481 | 0.22141 | 0 | 0.22141
| 12/26 10:00:00 | 2 | 35.6 | 0.2285 | 54830.6251 | 52386.2621 | 3.0742 | 3.5293 | 13709.8925 | Rated | Heat Pump | 0.26171 |  | 1.1385 | 0 | 0 | 0 | FALSE | Winter | Winter | 10 | On Peak | 0 | 0.17792 | 334.5688 | 380.9126 | 0.20257 | 0 | 0.20257
| 12/26 11:00:00 | 3 | 37.4 | 0.21086 | 55226.1172 | 52699.4438 | 3.1154 | 3.5564 | 12651.3135 | Rated | Heat Pump | 0.24007 |  | 1.0426 | 0 | 0 | 0 | FALSE | Winter | Winter | 11 | Mid Peak | 0 | 0.12829 | 334.8223 | 349.0801 | 0.13375 | 0 | 0.13375
| 12/26 12:00:00 | 5 | 41 | 0.22503 | 56651.5321 | 53619.2146 | 3.3294 | 3.7072 | 13501.7438 | Rated | Heat Pump | 0.25181 |  | 1.0674 | 0 | 0 | 0 | FALSE | Winter | Winter | 12 | Mid Peak | 0 | 0.12829 | 331.1997 | 353.527 | 0.13693 | 0 | 0.13693
| 12/26 13:00:00 | 6.2 | 43.16 | 0.22539 | 57270.3075 | 53879.3265 | 3.4161 | 3.7516 | 13523.498 | Rated | Heat Pump | 0.251 |  | 1.0565 | 0 | 0 | 0 | FALSE | Winter | Winter | 13 | Mid Peak | 0 | 0.12829 | 330.384 | 349.0486 | 0.13553 | 0 | 0.13553
| 12/26 14:00:00 | 8 | 46.4 | 0.2581 | 58081.0554 | 54019.7775 | 3.5484 | 3.811 | 15485.8354 | Rated | Heat Pump | 0.28667 |  | 1.1909 | 0 | 0 | 0 | FALSE | Winter | Winter | 14 | Mid Peak | 0 | 0.12829 | 332.648 | 396.1627 | 0.15278 | 0 | 0.15278
| 12/26 15:00:00 | 8 | 46.4 | 0.26667 | 58081.0554 | 54019.7775 | 3.5484 | 3.811 | 15999.9726 | Rated | Heat Pump | 0.29619 |  | 1.2305 | 0 | 0 | 0 | FALSE | Winter | Winter | 15 | Mid Peak | 0 | 0.12829 | 341.3574 | 420.0322 | 0.15785 | 0 | 0.15785
| 12/26 16:00:00 | 5.9 | 42.62 | 0.2276 | 57270.3075 | 53879.3265 | 3.4161 | 3.7516 | 13655.9574 | Rated | Heat Pump | 0.25345 |  | 1.0668 | 0 | 0 | 0 | FALSE | Winter | Winter | 16 | Mid Peak | 0 | 0.12829 | 356.3279 | 380.1454 | 0.13686 | 0 | 0.13686
| 12/26 17:00:00 | 4 | 39.2 | 0.23745 | 55970.1354 | 53225.9204 | 3.1997 | 3.6091 | 14246.8555 | Rated | Heat Pump | 0.26767 |  | 1.1569 | 0 | 0 | 0 | FALSE | Winter | Winter | 17 | On Peak | 0 | 0.17792 | 366.7395 | 424.2935 | 0.20585 | 0 | 0.20585
| 12/26 18:00:00 | 2 | 35.6 | 0.22075 | 54830.6251 | 52386.2621 | 3.0742 | 3.5293 | 13245.0818 | Rated | Heat Pump | 0.25284 |  | 1.0999 | 0 | 0 | 0 | FALSE | Winter | Winter | 18 | On Peak | 0 | 0.17792 | 365.063 | 401.5396 | 0.1957 | 0 | 0.1957
| 12/26 19:00:00 | 2.7 | 36.86 | 0.17106 | 55226.1172 | 52699.4438 | 3.1154 | 3.5564 | 10263.4821 | Rated | Heat Pump | 0.19476 |  | 0.8458 | 0 | 0 | 0 | FALSE | Winter | Winter | 19 | Off Peak | 0 | 0.099922 | 359.498 | 304.065 | 0.084515 | 0 | 0.084515
| 12/26 20:00:00 | 3 | 37.4 | 0.18759 | 55226.1172 | 52699.4438 | 3.1154 | 3.5564 | 11255.5107 | Rated | Heat Pump | 0.21358 |  | 0.92756 | 0 | 0 | 0 | FALSE | Winter | Winter | 20 | Off Peak | 0 | 0.099922 | 354.5372 | 328.8533 | 0.092684 | 0 | 0.092684
| 12/26 21:00:00 | 2 | 35.6 | 0.16668 | 54830.6251 | 52386.2621 | 3.0742 | 3.5293 | 10000.88 | Rated | Heat Pump | 0.19091 |  | 0.83051 | 0 | 0 | 0 | FALSE | Winter | Winter | 21 | Off Peak | 0 | 0.099922 | 347.0536 | 288.231 | 0.082986 | 0 | 0.082986
| 12/26 22:00:00 | 1.1 | 33.98 | 0.18682 | 53992.6749 | 51660.0119 | 2.9933 | 3.4729 | 11209.3741 | Rated | Heat Pump | 0.21698 |  | 0.94597 | 0 | 0 | 0 | FALSE | Winter | Winter | 22 | Off Peak | 0 | 0.099922 | 332.4366 | 314.474 | 0.094523 | 0 | 0.094523
| 12/26 23:00:00 | 1 | 33.8 | 0.17984 | 53992.6749 | 51660.0119 | 2.9933 | 3.4729 | 10790.4385 | Rated | Heat Pump | 0.20887 |  | 0.91061 | 0 | 0 | 0 | FALSE | Winter | Winter | 23 | Off Peak | 0 | 0.099922 | 311.7137 | 283.8504 | 0.090991 | 0 | 0.090991
| 12/26 24:00:00 | 0 | 32 | 0.18721 | 53092.1032 | 50800.5794 | 2.9143 | 3.4135 | 11232.7006 | Rated | Heat Pump | 0.22111 |  | 0.96444 | 0 | 0 | 0 | FALSE | Winter | Winter | 24 | Off Peak | 0 | 0.099922 | 295.0107 | 284.5197 | 0.096369 | 0 | 0.096369
| 12/27 01:00:00 | -0.5 | 31.1 | 0.21159 | 52618.3344 | 50320.9197 | 2.8753 | 3.3825 | 12695.5376 | Rated | Heat Pump | 0.25229 |  | 1.1 | 0 | 0 | 0 | FALSE | Winter | Winter | 1 | Off Peak | 0 | 0.099922 | 281.4332 | 309.5866 | 0.10992 | 0 | 0.10992
| 12/27 02:00:00 | 1 | 33.8 | 0.22698 | 53992.6749 | 51660.0119 | 2.9933 | 3.4729 | 13618.9128 | Rated | Heat Pump | 0.26363 |  | 1.1493 | 0 | 0 | 0 | FALSE | Winter | Winter | 2 | Off Peak | 0 | 0.099922 | 274.9115 | 315.9584 | 0.11484 | 0 | 0.11484
| 12/27 03:00:00 | 2 | 35.6 | 0.25131 | 54830.6251 | 52386.2621 | 3.0742 | 3.5293 | 15078.6234 | Rated | Heat Pump | 0.28784 |  | 1.2522 | 0 | 0 | 0 | FALSE | Winter | Winter | 3 | Off Peak | 0 | 0.099922 | 274.4602 | 343.6742 | 0.12512 | 0 | 0.12512
| 12/27 04:00:00 | 2.3 | 36.14 | 0.22096 | 54830.6251 | 52386.2621 | 3.0742 | 3.5293 | 13257.361 | Rated | Heat Pump | 0.25307 |  | 1.1009 | 0 | 0 | 0 | FALSE | Winter | Winter | 4 | Off Peak | 0 | 0.099922 | 279.1238 | 307.2981 | 0.11001 | 0 | 0.11001
| 12/27 05:00:00 | 2 | 35.6 | 0.20424 | 54830.6251 | 52386.2621 | 3.0742 | 3.5293 | 12254.3435 | Rated | Heat Pump | 0.23392 |  | 1.0176 | 0 | 0 | 0 | FALSE | Winter | Winter | 5 | Off Peak | 0 | 0.099922 | 292.8531 | 298.0202 | 0.10169 | 0 | 0.10169
| 12/27 06:00:00 | 2 | 35.6 | 0.20737 | 54830.6251 | 52386.2621 | 3.0742 | 3.5293 | 12442.3476 | Rated | Heat Pump | 0.23751 |  | 1.0333 | 0 | 0 | 0 | FALSE | Winter | Winter | 6 | Off Peak | 0 | 0.099922 | 313.1402 | 323.5542 | 0.10325 | 0 | 0.10325
| 12/27 07:00:00 | 2.6 | 36.68 | 0.21313 | 55226.1172 | 52699.4438 | 3.1154 | 3.5564 | 12787.8135 | Rated | Heat Pump | 0.24266 |  | 1.0538 | 0 | 0 | 0 | FALSE | Winter | Winter | 7 | Off Peak | 1 | 0.099922 | 330.22 | 347.9965 | 0.1053 | 0 | 0.1053
| 12/27 08:00:00 | 2 | 35.6 | 0.18443 | 54830.6251 | 52386.2621 | 3.0742 | 3.5293 | 11065.8632 | Rated | Heat Pump | 0.21124 |  | 0.91895 | 0 | 0 | 0 | FALSE | Winter | Winter | 8 | On Peak | 1 | 0.17792 | 334.5508 | 307.435 | 0.1635 | 0 | 0.1635
| 12/27 09:00:00 | 2 | 35.6 | 0.18717 | 54830.6251 | 52386.2621 | 3.0742 | 3.5293 | 11230.2474 | Rated | Heat Pump | 0.21437 |  | 0.9326 | 0 | 0 | 0 | FALSE | Winter | Winter | 9 | On Peak | 1 | 0.17792 | 334.8197 | 312.2527 | 0.16593 | 0 | 0.16593
| 12/27 10:00:00 | 2.8 | 37.04 | 0.16266 | 55226.1172 | 52699.4438 | 3.1154 | 3.5564 | 9759.7217 | Rated | Heat Pump | 0.1852 |  | 0.80429 | 0 | 0 | 0 | FALSE | Winter | Winter | 10 | On Peak | 0 | 0.17792 | 334.5688 | 269.0903 | 0.1431 | 0 | 0.1431
| 12/27 11:00:00 | 3 | 37.4 | 0.13813 | 55226.1172 | 52699.4438 | 3.1154 | 3.5564 | 8287.9523 | Rated | Heat Pump | 0.15727 |  | 0.683 | 0 | 0 | 0 | FALSE | Winter | Winter | 11 | Mid Peak | 0 | 0.12829 | 334.8223 | 228.6845 | 0.08762 | 0 | 0.08762
| 12/27 12:00:00 | 4 | 39.2 | 0.11204 | 55970.1354 | 53225.9204 | 3.1997 | 3.6091 | 6722.1192 | Rated | Heat Pump | 0.12629 |  | 0.54588 | 0 | 0 | 0 | FALSE | Winter | Winter | 12 | Mid Peak | 0 | 0.12829 | 331.1997 | 180.7948 | 0.070029 | 0 | 0.070029
| 12/27 13:00:00 | 4.3 | 39.74 | 0.11753 | 56318.6614 | 53439.2153 | 3.2866 | 3.6836 | 7051.6187 | Rated | Heat Pump | 0.13196 |  | 0.56105 | 0 | 0 | 0 | FALSE | Winter | Winter | 13 | Mid Peak | 0 | 0.12829 | 330.384 | 185.3635 | 0.071976 | 0 | 0.071976
| 12/27 14:00:00 | 4 | 39.2 | 0.15559 | 55970.1354 | 53225.9204 | 3.1997 | 3.6091 | 9335.5551 | Rated | Heat Pump | 0.17539 |  | 0.75811 | 0 | 0 | 0 | FALSE | Winter | Winter | 14 | Mid Peak | 0 | 0.12829 | 332.648 | 252.1824 | 0.097255 | 0 | 0.097255
| 12/27 15:00:00 | 4 | 39.2 | 0.19345 | 55970.1354 | 53225.9204 | 3.1997 | 3.6091 | 11606.773 | Rated | Heat Pump | 0.21807 |  | 0.94254 | 0 | 0 | 0 | FALSE | Winter | Winter | 15 | Mid Peak | 0 | 0.12829 | 341.3574 | 321.744 | 0.12092 | 0 | 0.12092
| 12/27 16:00:00 | 4.1 | 39.38 | 0.181 | 55970.1354 | 53225.9204 | 3.1997 | 3.6091 | 10860.2693 | Rated | Heat Pump | 0.20404 |  | 0.88192 | 0 | 0 | 0 | FALSE | Winter | Winter | 16 | Mid Peak | 0 | 0.12829 | 356.3279 | 314.2535 | 0.11314 | 0 | 0.11314
| 12/27 17:00:00 | 4 | 39.2 | 0.21171 | 55970.1354 | 53225.9204 | 3.1997 | 3.6091 | 12702.5728 | Rated | Heat Pump | 0.23865 |  | 1.0315 | 0 | 0 | 0 | FALSE | Winter | Winter | 17 | On Peak | 0 | 0.17792 | 366.7395 | 378.3024 | 0.18353 | 0 | 0.18353
| 12/27 18:00:00 | 4 | 39.2 | 0.17737 | 55970.1354 | 53225.9204 | 3.1997 | 3.6091 | 10642.0001 | Rated | Heat Pump | 0.19994 |  | 0.8642 | 0 | 0 | 0 | FALSE | Winter | Winter | 18 | On Peak | 0 | 0.17792 | 365.063 | 315.4865 | 0.15376 | 0 | 0.15376
| 12/27 19:00:00 | 4.7 | 40.46 | 0.16766 | 56318.6614 | 53439.2153 | 3.2866 | 3.6836 | 10059.807 | Rated | Heat Pump | 0.18825 |  | 0.8004 | 0 | 0 | 0 | FALSE | Winter | Winter | 19 | Off Peak | 0 | 0.099922 | 359.498 | 287.7414 | 0.079978 | 0 | 0.079978
| 12/27 20:00:00 | 5 | 41 | 0.17327 | 56651.5321 | 53619.2146 | 3.3294 | 3.7072 | 10396.0382 | Rated | Heat Pump | 0.19389 |  | 0.82188 | 0 | 0 | 0 | FALSE | Winter | Winter | 20 | Off Peak | 0 | 0.099922 | 354.5372 | 291.3885 | 0.082125 | 0 | 0.082125
| 12/27 21:00:00 | 6 | 42.8 | 0.16766 | 57270.3075 | 53879.3265 | 3.4161 | 3.7516 | 10059.7245 | Rated | Heat Pump | 0.18671 |  | 0.78589 | 0 | 0 | 0 | FALSE | Winter | Winter | 21 | Off Peak | 0 | 0.099922 | 347.0536 | 272.7473 | 0.078528 | 0 | 0.078528
| 12/27 22:00:00 | 6.8 | 44.24 | 0.1641 | 57556.2121 | 53959.4391 | 3.4599 | 3.7723 | 9845.9722 | Rated | Heat Pump | 0.18247 |  | 0.76496 | 0 | 0 | 0 | FALSE | Winter | Winter | 22 | Off Peak | 0 | 0.099922 | 332.4366 | 254.3018 | 0.076437 | 0 | 0.076437
| 12/27 23:00:00 | 7 | 44.6 | 0.18524 | 57826.4614 | 54006.2561 | 3.504 | 3.7921 | 11114.3026 | Rated | Heat Pump | 0.2058 |  | 0.85899 | 0 | 0 | 0 | FALSE | Winter | Winter | 23 | Off Peak | 0 | 0.099922 | 311.7137 | 267.7603 | 0.085833 | 0 | 0.085833
| 12/27 24:00:00 | 8 | 46.4 | 0.18253 | 58081.0554 | 54019.7775 | 3.5484 | 3.811 | 10951.5976 | Rated | Heat Pump | 0.20273 |  | 0.84223 | 0 | 0 | 0 | FALSE | Winter | Winter | 24 | Off Peak | 0 | 0.099922 | 295.0107 | 248.4673 | 0.084158 | 0 | 0.084158
| 12/28 01:00:00 | 7.8 | 46.04 | 0.21605 | 58081.0554 | 54019.7775 | 3.5484 | 3.811 | 12962.7115 | Rated | Heat Pump | 0.23996 |  | 0.9969 | 0 | 0 | 0 | FALSE | Winter | Winter | 1 | Off Peak | 0 | 0.099922 | 281.4332 | 280.5597 | 0.099612 | 0 | 0.099612
| 12/28 02:00:00 | 8 | 46.4 | 0.22282 | 58081.0554 | 54019.7775 | 3.5484 | 3.811 | 13368.9005 | Rated | Heat Pump | 0.24748 |  | 1.0281 | 0 | 0 | 0 | FALSE | Winter | Winter | 2 | Off Peak | 0 | 0.099922 | 274.9115 | 282.6459 | 0.10273 | 0 | 0.10273
| 12/28 03:00:00 | 9 | 48.2 | 0.22226 | 58543.2772 | 53946.9335 | 3.6381 | 3.8458 | 13335.5603 | Rated | Heat Pump | 0.2472 |  | 1.0163 | 0 | 0 | 0 | FALSE | Winter | Winter | 3 | Off Peak | 0 | 0.099922 | 274.4602 | 278.9266 | 0.10155 | 0 | 0.10155
| 12/28 04:00:00 | 9.3 | 48.74 | 0.24644 | 58750.9051 | 53860.5681 | 3.6835 | 3.8619 | 14786.4492 | Rated | Heat Pump | 0.27453 |  | 1.1222 | 0 | 0 | 0 | FALSE | Winter | Winter | 4 | Off Peak | 0 | 0.099922 | 279.1238 | 313.2247 | 0.11213 | 0 | 0.11213
| 12/28 05:00:00 | 10 | 50 | 0.23665 | 58942.8776 | 53740.9071 | 3.7291 | 3.8769 | 14199.1654 | Rated | Heat Pump | 0.26422 |  | 1.0734 | 0 | 0 | 0 | FALSE | Winter | Winter | 5 | Off Peak | 0 | 0.099922 | 292.8531 | 314.3531 | 0.10726 | 0 | 0.10726
| 12/28 06:00:00 | 10 | 50 | 0.22459 | 58942.8776 | 53740.9071 | 3.7291 | 3.8769 | 13475.1299 | Rated | Heat Pump | 0.25074 |  | 1.0187 | 0 | 0 | 0 | FALSE | Winter | Winter | 6 | Off Peak | 0 | 0.099922 | 313.1402 | 318.9898 | 0.10179 | 0 | 0.10179
| 12/28 07:00:00 | 9.6 | 49.28 | 0.21817 | 58750.9051 | 53860.5681 | 3.6835 | 3.8619 | 13089.9581 | Rated | Heat Pump | 0.24303 |  | 0.99342 | 0 | 0 | 0 | FALSE | Winter | Winter | 7 | Off Peak | 1 | 0.099922 | 330.22 | 328.0476 | 0.099265 | 0 | 0.099265
| 12/28 08:00:00 | 9 | 48.2 | 0.21853 | 58543.2772 | 53946.9335 | 3.6381 | 3.8458 | 13111.5232 | Rated | Heat Pump | 0.24304 |  | 0.9992 | 0 | 0 | 0 | FALSE | Winter | Winter | 8 | On Peak | 1 | 0.17792 | 334.5508 | 334.2831 | 0.17778 | 0 | 0.17778
| 12/28 09:00:00 | 10 | 50 | 0.17327 | 58942.8776 | 53740.9071 | 3.7291 | 3.8769 | 10396.2678 | Rated | Heat Pump | 0.19345 |  | 0.78593 | 0 | 0 | 0 | FALSE | Winter | Winter | 9 | On Peak | 1 | 0.17792 | 334.8197 | 263.144 | 0.13983 | 0 | 0.13983
| 12/28 10:00:00 | 10.4 | 50.72 | 0.1082 | 59119.1948 | 53587.9505 | 3.775 | 3.891 | 6492.0732 | Rated | Heat Pump | 0.12115 |  | 0.489 | 0 | 0 | 0 | FALSE | Winter | Winter | 10 | On Peak | 0 | 0.17792 | 334.5688 | 163.6049 | 0.087005 | 0 | 0.087005
| 12/28 11:00:00 | 11 | 51.8 | 0.051659 | 59279.8566 | 53401.6984 | 3.8212 | 3.9042 | 3099.5534 | Rated | Heat Pump | 0.058042 |  | 0.23268 | 0 | 0 | 0 | FALSE | Winter | Winter | 11 | Mid Peak | 0 | 0.12829 | 334.8223 | 77.9066 | 0.02985 | 0 | 0.02985
| 12/28 12:00:00 | 11 | 51.8 | 0.031327 | 59279.8566 | 53401.6984 | 3.8212 | 3.9042 | 1879.6206 | Rated | Heat Pump | 0.035198 |  | 0.1411 | 0 | 0 | 0 | FALSE | Winter | Winter | 12 | Mid Peak | 0 | 0.12829 | 331.1997 | 46.7327 | 0.018101 | 0 | 0.018101
| 12/28 13:00:00 | 12 | 53.6 | 0.048634 | 59554.2143 | 52929.3073 | 3.9146 | 3.9277 | 2918.0239 | Rated | Heat Pump | 0.055131 |  | 0.21774 | 0 | 0 | 0 | FALSE | Winter | Winter | 13 | Mid Peak | 0 | 0.12829 | 330.384 | 71.9391 | 0.027934 | 0 | 0.027934
| 12/28 14:00:00 | 13 | 55.4 | 0.035084 | 59667.91 | 52643.1684 | 3.9618 | 3.938 | 2105.0129 | Rated | Heat Pump | 0.039986 |  | 0.15667 | 0 | 0 | 0 | FALSE | Winter | Winter | 14 | Mid Peak | 0 | 0.12829 | 332.648 | 52.1144 | 0.020098 | 0 | 0.020098
| 12/28 15:00:00 | 13 | 55.4 | 0 |  |  | 3.9618 | 3.938 | 0 | Rated | Off | #VALUE! | 0 | 0 | 0 | 0 | 0 | FALSE | Winter | Winter | 15 | Mid Peak | 0 | 0.12829 | 341.3574 | 0 | 0 | 0 | 0
| 12/28 16:00:00 | 9.8 | 49.64 | 0.044313 | 58942.8776 | 53740.9071 | 3.7291 | 3.8769 | 2658.7889 | Rated | Heat Pump | 0.049474 |  | 0.201 | 0 | 0 | 0 | FALSE | Winter | Winter | 16 | Mid Peak | 0 | 0.12829 | 356.3279 | 71.6207 | 0.025785 | 0 | 0.025785
| 12/28 17:00:00 | 7 | 44.6 | 0.099076 | 57826.4614 | 54006.2561 | 3.504 | 3.7921 | 5944.579 | Rated | Heat Pump | 0.11007 |  | 0.45944 | 0 | 0 | 0 | FALSE | Winter | Winter | 17 | On Peak | 0 | 0.17792 | 366.7395 | 168.4949 | 0.081745 | 0 | 0.081745
| 12/28 18:00:00 | 5 | 41 | 0.096174 | 56651.5321 | 53619.2146 | 3.3294 | 3.7072 | 5770.4294 | Rated | Heat Pump | 0.10762 |  | 0.4562 | 0 | 0 | 0 | FALSE | Winter | Winter | 18 | On Peak | 0 | 0.17792 | 365.063 | 166.5401 | 0.081168 | 0 | 0.081168
| 12/28 19:00:00 | 2.6 | 36.68 | 0.10388 | 55226.1172 | 52699.4438 | 3.1154 | 3.5564 | 6232.8901 | Rated | Heat Pump | 0.11827 |  | 0.51365 | 0 | 0 | 0 | FALSE | Winter | Winter | 19 | Off Peak | 0 | 0.099922 | 359.498 | 184.655 | 0.051325 | 0 | 0.051325
| 12/28 20:00:00 | 2 | 35.6 | 0.10171 | 54830.6251 | 52386.2621 | 3.0742 | 3.5293 | 6102.7958 | Rated | Heat Pump | 0.1165 |  | 0.5068 | 0 | 0 | 0 | FALSE | Winter | Winter | 20 | Off Peak | 0 | 0.099922 | 354.5372 | 179.6787 | 0.05064 | 0 | 0.05064
| 12/28 21:00:00 | 2 | 35.6 | 0.13518 | 54830.6251 | 52386.2621 | 3.0742 | 3.5293 | 8110.9277 | Rated | Heat Pump | 0.15483 |  | 0.67356 | 0 | 0 | 0 | FALSE | Winter | Winter | 21 | Off Peak | 0 | 0.099922 | 347.0536 | 233.7615 | 0.067304 | 0 | 0.067304
| 12/28 22:00:00 | 1.6 | 34.88 | 0.12686 | 54419.4777 | 52039.7848 | 3.0335 | 3.5015 | 7611.5645 | Rated | Heat Pump | 0.14626 |  | 0.63711 | 0 | 0 | 0 | FALSE | Winter | Winter | 22 | Off Peak | 0 | 0.099922 | 332.4366 | 211.7995 | 0.063662 | 0 | 0.063662
| 12/28 23:00:00 | 2 | 35.6 | 0.14967 | 54830.6251 | 52386.2621 | 3.0742 | 3.5293 | 8980.4953 | Rated | Heat Pump | 0.17143 |  | 0.74577 | 0 | 0 | 0 | FALSE | Winter | Winter | 23 | Off Peak | 0 | 0.099922 | 311.7137 | 232.4674 | 0.074519 | 0 | 0.074519
| 12/28 24:00:00 | 2 | 35.6 | 0.20296 | 54830.6251 | 52386.2621 | 3.0742 | 3.5293 | 12177.3887 | Rated | Heat Pump | 0.23245 |  | 1.0113 | 0 | 0 | 0 | FALSE | Winter | Winter | 24 | Off Peak | 0 | 0.099922 | 295.0107 | 298.3306 | 0.10105 | 0 | 0.10105
| 12/29 01:00:00 | 1.3 | 34.34 | 0.20641 | 53992.6749 | 51660.0119 | 2.9933 | 3.4729 | 12384.849 | Rated | Heat Pump | 0.23974 |  | 1.0452 | 0 | 0 | 0 | FALSE | Winter | Winter | 1 | Off Peak | 0 | 0.099922 | 281.4332 | 294.1444 | 0.10444 | 0 | 0.10444
| 12/29 02:00:00 | 1 | 33.8 | 0.24339 | 53992.6749 | 51660.0119 | 2.9933 | 3.4729 | 14603.4389 | Rated | Heat Pump | 0.28268 |  | 1.2324 | 0 | 0 | 0 | FALSE | Winter | Winter | 2 | Off Peak | 0 | 0.099922 | 274.9115 | 338.7994 | 0.12314 | 0 | 0.12314
| 12/29 03:00:00 | 1 | 33.8 | 0.25711 | 53992.6749 | 51660.0119 | 2.9933 | 3.4729 | 15426.5892 | Rated | Heat Pump | 0.29862 |  | 1.3019 | 0 | 0 | 0 | FALSE | Winter | Winter | 3 | Off Peak | 0 | 0.099922 | 274.4602 | 357.3089 | 0.13008 | 0 | 0.13008
| 12/29 04:00:00 | 1 | 33.8 | 0.27048 | 53992.6749 | 51660.0119 | 2.9933 | 3.4729 | 16228.875 | Rated | Heat Pump | 0.31415 |  | 1.3696 | 0 | 0 | 0 | FALSE | Winter | Winter | 4 | Off Peak | 0 | 0.099922 | 279.1238 | 382.2785 | 0.13685 | 0 | 0.13685
| 12/29 05:00:00 | 1 | 33.8 | 0.28138 | 53992.6749 | 51660.0119 | 2.9933 | 3.4729 | 16882.667 | Rated | Heat Pump | 0.3268 |  | 1.4247 | 0 | 0 | 0 | FALSE | Winter | Winter | 5 | Off Peak | 0 | 0.099922 | 292.8531 | 417.2396 | 0.14236 | 0 | 0.14236
| 12/29 06:00:00 | 1 | 33.8 | 0.29028 | 53992.6749 | 51660.0119 | 2.9933 | 3.4729 | 17416.9196 | Rated | Heat Pump | 0.33715 |  | 1.4698 | 0 | 0 | 0 | FALSE | Winter | Winter | 6 | Off Peak | 0 | 0.099922 | 313.1402 | 460.2616 | 0.14687 | 0 | 0.14687
| 12/29 07:00:00 | 0.5 | 32.9 | 0.27267 | 53550.2167 | 51246.9434 | 2.9536 | 3.4436 | 16360.4596 | Rated | Heat Pump | 0.31925 |  | 1.3924 | 0 | 0 | 0 | FALSE | Winter | Winter | 7 | Off Peak | 1 | 0.099922 | 330.22 | 459.8038 | 0.13913 | 0 | 0.13913
| 12/29 08:00:00 | 0 | 32 | 0.26158 | 53092.1032 | 50800.5794 | 2.9143 | 3.4135 | 15694.8334 | Rated | Heat Pump | 0.30895 |  | 1.3476 | 0 | 0 | 0 | FALSE | Winter | Winter | 8 | On Peak | 1 | 0.17792 | 334.5508 | 450.8262 | 0.23976 | 0 | 0.23976
| 12/29 09:00:00 | 0 | 32 | 0.26234 | 53092.1032 | 50800.5794 | 2.9143 | 3.4135 | 15740.4946 | Rated | Heat Pump | 0.30985 |  | 1.3515 | 0 | 0 | 0 | FALSE | Winter | Winter | 9 | On Peak | 1 | 0.17792 | 334.8197 | 452.5012 | 0.24046 | 0 | 0.24046
| 12/29 10:00:00 | -0.5 | 31.1 | 0.26447 | 52618.3344 | 50320.9197 | 2.8753 | 3.3825 | 15868.1733 | Rated | Heat Pump | 0.31534 |  | 1.3749 | 0 | 0 | 0 | FALSE | Winter | Winter | 10 | On Peak | 0 | 0.17792 | 334.5688 | 460.0108 | 0.24463 | 0 | 0.24463
| 12/29 11:00:00 | -1 | 30.2 | 0.28279 | 52128.9102 | 49807.9645 | 2.8365 | 3.3505 | 16967.4747 | Rated | Heat Pump | 0.34066 |  | 1.4842 | 0 | 0 | 0 | FALSE | Winter | Winter | 11 | Mid Peak | 0 | 0.12829 | 334.8223 | 496.9498 | 0.19041 | 0 | 0.19041
| 12/29 12:00:00 | -1 | 30.2 | 0.28633 | 52128.9102 | 49807.9645 | 2.8365 | 3.3505 | 17179.9842 | Rated | Heat Pump | 0.34492 |  | 1.5028 | 0 | 0 | 0 | FALSE | Winter | Winter | 12 | Mid Peak | 0 | 0.12829 | 331.1997 | 497.7298 | 0.19279 | 0 | 0.19279
| 12/29 13:00:00 | -0.8 | 30.56 | 0.30217 | 52618.3344 | 50320.9197 | 2.8753 | 3.3825 | 18130.3663 | Rated | Heat Pump | 0.36029 |  | 1.5709 | 0 | 0 | 0 | FALSE | Winter | Winter | 13 | Mid Peak | 0 | 0.12829 | 330.384 | 519.0166 | 0.20153 | 0 | 0.20153
| 12/29 14:00:00 | -1 | 30.2 | 0.29787 | 52128.9102 | 49807.9645 | 2.8365 | 3.3505 | 17871.9204 | Rated | Heat Pump | 0.35882 |  | 1.5633 | 0 | 0 | 0 | FALSE | Winter | Winter | 14 | Mid Peak | 0 | 0.12829 | 332.648 | 520.0404 | 0.20055 | 0 | 0.20055
| 12/29 15:00:00 | -1 | 30.2 | 0.34028 | 52128.9102 | 49807.9645 | 2.8365 | 3.3505 | 20416.6151 | Rated | Heat Pump | 0.40991 |  | 1.7859 | 0 | 0 | 0 | FALSE | Winter | Winter | 15 | Mid Peak | 0 | 0.12829 | 341.3574 | 609.6408 | 0.22911 | 0 | 0.22911
| 12/29 16:00:00 | -1.7 | 28.94 | 0.32375 | 51623.8306 | 49261.7137 | 2.798 | 3.3175 | 19425.288 | Rated | Heat Pump | 0.39433 |  | 1.7161 | 0 | 0 | 0 | FALSE | Winter | Winter | 16 | Mid Peak | 0 | 0.12829 | 356.3279 | 611.498 | 0.22015 | 0 | 0.22015
| 12/29 17:00:00 | -2 | 28.4 | 0.30262 | 51103.0957 | 48682.1673 | 2.7597 | 3.2835 | 18157.399 | Rated | Heat Pump | 0.37298 |  | 1.6207 | 0 | 0 | 0 | FALSE | Winter | Winter | 17 | On Peak | 0 | 0.17792 | 366.7395 | 594.3868 | 0.28837 | 0 | 0.28837
| 12/29 18:00:00 | -2 | 28.4 | 0.27607 | 51103.0957 | 48682.1673 | 2.7597 | 3.2835 | 16564.2333 | Rated | Heat Pump | 0.34025 |  | 1.4785 | 0 | 0 | 0 | FALSE | Winter | Winter | 18 | On Peak | 0 | 0.17792 | 365.063 | 539.7554 | 0.26306 | 0 | 0.26306
| 12/29 19:00:00 | -1.6 | 29.12 | 0.26517 | 51623.8306 | 49261.7137 | 2.798 | 3.3175 | 15910.0508 | Rated | Heat Pump | 0.32297 |  | 1.4056 | 0 | 0 | 0 | FALSE | Winter | Winter | 19 | Off Peak | 0 | 0.099922 | 359.498 | 505.2959 | 0.14045 | 0 | 0.14045
| 12/29 20:00:00 | -2 | 28.4 | 0.26618 | 51103.0957 | 48682.1673 | 2.7597 | 3.2835 | 15970.923 | Rated | Heat Pump | 0.32807 |  | 1.4256 | 0 | 0 | 0 | FALSE | Winter | Winter | 20 | Off Peak | 0 | 0.099922 | 354.5372 | 505.4168 | 0.14245 | 0 | 0.14245
| 12/29 21:00:00 | -2 | 28.4 | 0.27918 | 51103.0957 | 48682.1673 | 2.7597 | 3.2835 | 16750.9298 | Rated | Heat Pump | 0.34409 |  | 1.4952 | 0 | 0 | 0 | FALSE | Winter | Winter | 21 | Off Peak | 0 | 0.099922 | 347.0536 | 518.9115 | 0.1494 | 0 | 0.1494
| 12/29 22:00:00 | -1.5 | 29.3 | 0.29028 | 51623.8306 | 49261.7137 | 2.798 | 3.3175 | 17417.0091 | Rated | Heat Pump | 0.35356 |  | 1.5387 | 0 | 0 | 0 | FALSE | Winter | Winter | 22 | Off Peak | 0 | 0.099922 | 332.4366 | 511.5171 | 0.15375 | 0 | 0.15375
| 12/29 23:00:00 | -2 | 28.4 | 0.28373 | 51103.0957 | 48682.1673 | 2.7597 | 3.2835 | 17023.9988 | Rated | Heat Pump | 0.3497 |  | 1.5196 | 0 | 0 | 0 | FALSE | Winter | Winter | 23 | Off Peak | 0 | 0.099922 | 311.7137 | 473.6694 | 0.15184 | 0 | 0.15184
| 12/29 24:00:00 | -1 | 30.2 | 0.29151 | 52128.9102 | 49807.9645 | 2.8365 | 3.3505 | 17490.8121 | Rated | Heat Pump | 0.35116 |  | 1.53 | 0 | 0 | 0 | FALSE | Winter | Winter | 24 | Off Peak | 0 | 0.099922 | 295.0107 | 451.3658 | 0.15288 | 0 | 0.15288
| 12/30 01:00:00 | -1.2 | 29.84 | 0.30822 | 52128.9102 | 49807.9645 | 2.8365 | 3.3505 | 18493.0327 | Rated | Heat Pump | 0.37129 |  | 1.6177 | 0 | 0 | 0 | FALSE | Winter | Winter | 1 | Off Peak | 0 | 0.099922 | 281.4332 | 455.2652 | 0.16164 | 0 | 0.16164
| 12/30 02:00:00 | 0 | 32 | 0.30644 | 53092.1032 | 50800.5794 | 2.9143 | 3.4135 | 18386.6151 | Rated | Heat Pump | 0.36194 |  | 1.5787 | 0 | 0 | 0 | FALSE | Winter | Winter | 2 | Off Peak | 0 | 0.099922 | 274.9115 | 433.9953 | 0.15774 | 0 | 0.15774
| 12/30 03:00:00 | 0 | 32 | 0.34923 | 53092.1032 | 50800.5794 | 2.9143 | 3.4135 | 20953.9875 | Rated | Heat Pump | 0.41248 |  | 1.7991 | 0 | 0 | 0 | FALSE | Winter | Winter | 3 | Off Peak | 0 | 0.099922 | 274.4602 | 493.7833 | 0.17977 | 0 | 0.17977
| 12/30 04:00:00 | -0.3 | 31.46 | 0.34573 | 52618.3344 | 50320.9197 | 2.8753 | 3.3825 | 20744.0773 | Rated | Heat Pump | 0.41224 |  | 1.7974 | 0 | 0 | 0 | FALSE | Winter | Winter | 4 | Off Peak | 0 | 0.099922 | 279.1238 | 501.703 | 0.1796 | 0 | 0.1796
| 12/30 05:00:00 | 0 | 32 | 0.36033 | 53092.1032 | 50800.5794 | 2.9143 | 3.4135 | 21620.0475 | Rated | Heat Pump | 0.42559 |  | 1.8563 | 0 | 0 | 0 | FALSE | Winter | Winter | 5 | Off Peak | 0 | 0.099922 | 292.8531 | 543.6218 | 0.18549 | 0 | 0.18549
| 12/30 06:00:00 | -1 | 30.2 | 0.3403 | 52128.9102 | 49807.9645 | 2.8365 | 3.3505 | 20418.1829 | Rated | Heat Pump | 0.40994 |  | 1.7861 | 0 | 0 | 0 | FALSE | Winter | Winter | 6 | Off Peak | 0 | 0.099922 | 313.1402 | 559.2898 | 0.17847 | 0 | 0.17847
| 12/30 07:00:00 | -1.1 | 30.02 | 0.35523 | 52128.9102 | 49807.9645 | 2.8365 | 3.3505 | 21313.5663 | Rated | Heat Pump | 0.42791 |  | 1.8644 | 0 | 0 | 0 | FALSE | Winter | Winter | 7 | Off Peak | 1 | 0.099922 | 330.22 | 615.6593 | 0.18629 | 0 | 0.18629
| 12/30 08:00:00 | -2 | 28.4 | 0.32974 | 51103.0957 | 48682.1673 | 2.7597 | 3.2835 | 19784.4634 | Rated | Heat Pump | 0.4064 |  | 1.766 | 0 | 0 | 0 | FALSE | Winter | Winter | 8 | On Peak | 1 | 0.17792 | 334.5508 | 590.805 | 0.31421 | 0 | 0.31421
| 12/30 09:00:00 | -2 | 28.4 | 0.35622 | 51103.0957 | 48682.1673 | 2.7597 | 3.2835 | 21373.1074 | Rated | Heat Pump | 0.43903 |  | 1.9078 | 0 | 0 | 0 | FALSE | Winter | Winter | 9 | On Peak | 1 | 0.17792 | 334.8197 | 638.7582 | 0.33944 | 0 | 0.33944
| 12/30 10:00:00 | -1.3 | 29.66 | 0.33699 | 52128.9102 | 49807.9645 | 2.8365 | 3.3505 | 20219.1587 | Rated | Heat Pump | 0.40594 |  | 1.7687 | 0 | 0 | 0 | FALSE | Winter | Winter | 10 | On Peak | 0 | 0.17792 | 334.5688 | 591.738 | 0.31469 | 0 | 0.31469
| 12/30 11:00:00 | -1 | 30.2 | 0.20639 | 52128.9102 | 49807.9645 | 2.8365 | 3.3505 | 12383.2544 | Rated | Heat Pump | 0.24862 |  | 1.0832 | 0 | 0 | 0 | FALSE | Winter | Winter | 11 | Mid Peak | 0 | 0.12829 | 334.8223 | 362.6854 | 0.13896 | 0 | 0.13896
| 12/30 12:00:00 | 0 | 32 | 0.16715 | 53092.1032 | 50800.5794 | 2.9143 | 3.4135 | 10028.9816 | Rated | Heat Pump | 0.19742 |  | 0.86109 | 0 | 0 | 0 | FALSE | Winter | Winter | 12 | Mid Peak | 0 | 0.12829 | 331.1997 | 285.1919 | 0.11047 | 0 | 0.11047
| 12/30 13:00:00 | 0.7 | 33.26 | 0.13489 | 53550.2167 | 51246.9434 | 2.9536 | 3.4436 | 8093.4177 | Rated | Heat Pump | 0.15793 |  | 0.68882 | 0 | 0 | 0 | FALSE | Winter | Winter | 13 | Mid Peak | 0 | 0.12829 | 330.384 | 227.5751 | 0.088366 | 0 | 0.088366
| 12/30 14:00:00 | 1 | 33.8 | 0.13564 | 53992.6749 | 51660.0119 | 2.9933 | 3.4729 | 8138.579 | Rated | Heat Pump | 0.15754 |  | 0.68682 | 0 | 0 | 0 | FALSE | Winter | Winter | 14 | Mid Peak | 0 | 0.12829 | 332.648 | 228.4694 | 0.08811 | 0 | 0.08811
| 12/30 15:00:00 | 2 | 35.6 | 0.15439 | 54830.6251 | 52386.2621 | 3.0742 | 3.5293 | 9263.6591 | Rated | Heat Pump | 0.17683 |  | 0.76929 | 0 | 0 | 0 | FALSE | Winter | Winter | 15 | Mid Peak | 0 | 0.12829 | 341.3574 | 262.6018 | 0.098689 | 0 | 0.098689
| 12/30 16:00:00 | 1.9 | 35.42 | 0.17879 | 54419.4777 | 52039.7848 | 3.0335 | 3.5015 | 10727.134 | Rated | Heat Pump | 0.20613 |  | 0.8979 | 0 | 0 | 0 | FALSE | Winter | Winter | 16 | Mid Peak | 0 | 0.12829 | 356.3279 | 319.9453 | 0.11519 | 0 | 0.11519
| 12/30 17:00:00 | 1 | 33.8 | 0.207 | 53992.6749 | 51660.0119 | 2.9933 | 3.4729 | 12419.7833 | Rated | Heat Pump | 0.24041 |  | 1.0481 | 0 | 0 | 0 | FALSE | Winter | Winter | 17 | On Peak | 0 | 0.17792 | 366.7395 | 384.3849 | 0.18648 | 0 | 0.18648
| 12/30 18:00:00 | 0 | 32 | 0.23837 | 53092.1032 | 50800.5794 | 2.9143 | 3.4135 | 14301.9589 | Rated | Heat Pump | 0.28153 |  | 1.228 | 0 | 0 | 0 | FALSE | Winter | Winter | 18 | On Peak | 0 | 0.17792 | 365.063 | 448.2845 | 0.21848 | 0 | 0.21848
| 12/30 19:00:00 | -0.7 | 30.74 | 0.21985 | 52618.3344 | 50320.9197 | 2.8753 | 3.3825 | 13190.9934 | Rated | Heat Pump | 0.26214 |  | 1.143 | 0 | 0 | 0 | FALSE | Winter | Winter | 19 | Off Peak | 0 | 0.099922 | 359.498 | 410.8939 | 0.11421 | 0 | 0.11421
| 12/30 20:00:00 | -1 | 30.2 | 0.19762 | 52128.9102 | 49807.9645 | 2.8365 | 3.3505 | 11857.079 | Rated | Heat Pump | 0.23806 |  | 1.0372 | 0 | 0 | 0 | FALSE | Winter | Winter | 20 | Off Peak | 0 | 0.099922 | 354.5372 | 367.7227 | 0.10364 | 0 | 0.10364
| 12/30 21:00:00 | -1 | 30.2 | 0.21034 | 52128.9102 | 49807.9645 | 2.8365 | 3.3505 | 12620.5378 | Rated | Heat Pump | 0.25338 |  | 1.104 | 0 | 0 | 0 | FALSE | Winter | Winter | 21 | Off Peak | 0 | 0.099922 | 347.0536 | 383.1381 | 0.11031 | 0 | 0.11031
| 12/30 22:00:00 | 0 | 32 | 0.24694 | 53092.1032 | 50800.5794 | 2.9143 | 3.4135 | 14816.3173 | Rated | Heat Pump | 0.29166 |  | 1.2721 | 0 | 0 | 0 | FALSE | Winter | Winter | 22 | Off Peak | 0 | 0.099922 | 332.4366 | 422.9017 | 0.12711 | 0 | 0.12711
| 12/30 23:00:00 | 0 | 32 | 0.25167 | 53092.1032 | 50800.5794 | 2.9143 | 3.4135 | 15100.4552 | Rated | Heat Pump | 0.29725 |  | 1.2965 | 0 | 0 | 0 | FALSE | Winter | Winter | 23 | Off Peak | 0 | 0.099922 | 311.7137 | 404.1441 | 0.12955 | 0 | 0.12955
| 12/30 24:00:00 | 0 | 32 | 0.25149 | 53092.1032 | 50800.5794 | 2.9143 | 3.4135 | 15089.3218 | Rated | Heat Pump | 0.29703 |  | 1.2956 | 0 | 0 | 0 | FALSE | Winter | Winter | 24 | Off Peak | 0 | 0.099922 | 295.0107 | 382.2063 | 0.12946 | 0 | 0.12946
| 12/31 01:00:00 | -0.4 | 31.28 | 0.27894 | 52618.3344 | 50320.9197 | 2.8753 | 3.3825 | 16736.6299 | Rated | Heat Pump | 0.3326 |  | 1.4502 | 0 | 0 | 0 | FALSE | Winter | Winter | 1 | Off Peak | 0 | 0.099922 | 281.4332 | 408.1305 | 0.14491 | 0 | 0.14491
| 12/31 02:00:00 | -1 | 30.2 | 0.31407 | 52128.9102 | 49807.9645 | 2.8365 | 3.3505 | 18844.2471 | Rated | Heat Pump | 0.37834 |  | 1.6484 | 0 | 0 | 0 | FALSE | Winter | Winter | 2 | Off Peak | 0 | 0.099922 | 274.9115 | 453.1611 | 0.16471 | 0 | 0.16471
| 12/31 03:00:00 | -1 | 30.2 | 0.3035 | 52128.9102 | 49807.9645 | 2.8365 | 3.3505 | 18210.0453 | Rated | Heat Pump | 0.36561 |  | 1.5929 | 0 | 0 | 0 | FALSE | Winter | Winter | 3 | Off Peak | 0 | 0.099922 | 274.4602 | 437.1911 | 0.15917 | 0 | 0.15917
| 12/31 04:00:00 | -1.4 | 29.48 | 0.29864 | 51623.8306 | 49261.7137 | 2.798 | 3.3175 | 17918.5122 | Rated | Heat Pump | 0.36374 |  | 1.583 | 0 | 0 | 0 | FALSE | Winter | Winter | 4 | Off Peak | 0 | 0.099922 | 279.1238 | 441.8517 | 0.15818 | 0 | 0.15818
| 12/31 05:00:00 | -2 | 28.4 | 0.30892 | 51103.0957 | 48682.1673 | 2.7597 | 3.2835 | 18534.9948 | Rated | Heat Pump | 0.38073 |  | 1.6544 | 0 | 0 | 0 | FALSE | Winter | Winter | 5 | Off Peak | 0 | 0.099922 | 292.8531 | 484.5071 | 0.16532 | 0 | 0.16532
| 12/31 06:00:00 | -1 | 30.2 | 0.30812 | 52128.9102 | 49807.9645 | 2.8365 | 3.3505 | 18487.1583 | Rated | Heat Pump | 0.37117 |  | 1.6172 | 0 | 0 | 0 | FALSE | Winter | Winter | 6 | Off Peak | 0 | 0.099922 | 313.1402 | 506.3956 | 0.16159 | 0 | 0.16159
| 12/31 07:00:00 | 0.4 | 32.72 | 0.31424 | 53550.2167 | 51246.9434 | 2.9536 | 3.4436 | 18854.262 | Rated | Heat Pump | 0.36791 |  | 1.6047 | 0 | 0 | 0 | FALSE | Winter | Winter | 7 | Off Peak | 1 | 0.099922 | 330.22 | 529.8911 | 0.16034 | 0 | 0.16034
| 12/31 08:00:00 | 1 | 33.8 | 0.29023 | 53992.6749 | 51660.0119 | 2.9933 | 3.4729 | 17414.0304 | Rated | Heat Pump | 0.33709 |  | 1.4696 | 0 | 0 | 0 | FALSE | Winter | Winter | 8 | On Peak | 1 | 0.17792 | 334.5508 | 491.6499 | 0.26147 | 0 | 0.26147
| 12/31 09:00:00 | 1 | 33.8 | 0.32427 | 53992.6749 | 51660.0119 | 2.9933 | 3.4729 | 19456.2179 | Rated | Heat Pump | 0.37662 |  | 1.6419 | 0 | 0 | 0 | FALSE | Winter | Winter | 9 | On Peak | 1 | 0.17792 | 334.8197 | 549.7485 | 0.29214 | 0 | 0.29214
| 12/31 10:00:00 | 2.1 | 35.78 | 0.33777 | 54830.6251 | 52386.2621 | 3.0742 | 3.5293 | 20265.9475 | Rated | Heat Pump | 0.38686 |  | 1.683 | 0 | 0 | 0 | FALSE | Winter | Winter | 10 | On Peak | 0 | 0.17792 | 334.5688 | 563.0646 | 0.29944 | 0 | 0.29944
| 12/31 11:00:00 | 2 | 35.6 | 0.31628 | 54830.6251 | 52386.2621 | 3.0742 | 3.5293 | 18976.7763 | Rated | Heat Pump | 0.36225 |  | 1.5759 | 0 | 0 | 0 | FALSE | Winter | Winter | 11 | Mid Peak | 0 | 0.12829 | 334.8223 | 527.646 | 0.20217 | 0 | 0.20217
| 12/31 12:00:00 | 3 | 37.4 | 0.27025 | 55226.1172 | 52699.4438 | 3.1154 | 3.5564 | 16214.7749 | Rated | Heat Pump | 0.30768 |  | 1.3362 | 0 | 0 | 0 | FALSE | Winter | Winter | 12 | Mid Peak | 0 | 0.12829 | 331.1997 | 442.5639 | 0.17142 | 0 | 0.17142
| 12/31 13:00:00 | 2.7 | 36.86 | 0.29022 | 55226.1172 | 52699.4438 | 3.1154 | 3.5564 | 17413.1807 | Rated | Heat Pump | 0.33042 |  | 1.435 | 0 | 0 | 0 | FALSE | Winter | Winter | 13 | Mid Peak | 0 | 0.12829 | 330.384 | 474.1025 | 0.18409 | 0 | 0.18409
| 12/31 14:00:00 | 3 | 37.4 | 0.27047 | 55226.1172 | 52699.4438 | 3.1154 | 3.5564 | 16228.2153 | Rated | Heat Pump | 0.30794 |  | 1.3374 | 0 | 0 | 0 | FALSE | Winter | Winter | 14 | Mid Peak | 0 | 0.12829 | 332.648 | 444.8677 | 0.17156 | 0 | 0.17156
| 12/31 15:00:00 | 4 | 39.2 | 0.22616 | 55970.1354 | 53225.9204 | 3.1997 | 3.6091 | 13569.5184 | Rated | Heat Pump | 0.25494 |  | 1.1019 | 0 | 0 | 0 | FALSE | Winter | Winter | 15 | Mid Peak | 0 | 0.12829 | 341.3574 | 376.1521 | 0.14136 | 0 | 0.14136
| 12/31 16:00:00 | 3.3 | 37.94 | 0.214 | 55605.954 | 52979.3299 | 3.1572 | 3.583 | 12839.9783 | Rated | Heat Pump | 0.24236 |  | 1.0503 | 0 | 0 | 0 | FALSE | Winter | Winter | 16 | Mid Peak | 0 | 0.12829 | 356.3279 | 374.2432 | 0.13474 | 0 | 0.13474
| 12/31 17:00:00 | 3 | 37.4 | 0.26148 | 55226.1172 | 52699.4438 | 3.1154 | 3.5564 | 15688.9721 | Rated | Heat Pump | 0.29771 |  | 1.2929 | 0 | 0 | 0 | FALSE | Winter | Winter | 17 | On Peak | 0 | 0.17792 | 366.7395 | 474.1626 | 0.23004 | 0 | 0.23004
| 12/31 18:00:00 | 4 | 39.2 | 0.25886 | 55970.1354 | 53225.9204 | 3.1997 | 3.6091 | 15531.3005 | Rated | Heat Pump | 0.2918 |  | 1.2612 | 0 | 0 | 0 | FALSE | Winter | Winter | 18 | On Peak | 0 | 0.17792 | 365.063 | 460.4318 | 0.2244 | 0 | 0.2244
| 12/31 19:00:00 | 5.1 | 41.18 | 0.23811 | 56651.5321 | 53619.2146 | 3.3294 | 3.7072 | 14286.3696 | Rated | Heat Pump | 0.26644 |  | 1.1294 | 0 | 0 | 0 | FALSE | Winter | Winter | 19 | Off Peak | 0 | 0.099922 | 359.498 | 406.0328 | 0.11286 | 0 | 0.11286
| 12/31 20:00:00 | 5 | 41 | 0.25062 | 56651.5321 | 53619.2146 | 3.3294 | 3.7072 | 15037.0607 | Rated | Heat Pump | 0.28044 |  | 1.1888 | 0 | 0 | 0 | FALSE | Winter | Winter | 20 | Off Peak | 0 | 0.099922 | 354.5372 | 421.4709 | 0.11879 | 0 | 0.11879
| 12/31 21:00:00 | 5 | 41 | 0.24823 | 56651.5321 | 53619.2146 | 3.3294 | 3.7072 | 14893.8114 | Rated | Heat Pump | 0.27777 |  | 1.1775 | 0 | 0 | 0 | FALSE | Winter | Winter | 21 | Off Peak | 0 | 0.099922 | 347.0536 | 408.6441 | 0.11766 | 0 | 0.11766
| 12/31 22:00:00 | 8.6 | 47.48 | 0.26374 | 58319.9939 | 54000.0033 | 3.5931 | 3.8289 | 15824.5368 | Rated | Heat Pump | 0.29305 |  | 1.2113 | 0 | 0 | 0 | FALSE | Winter | Winter | 22 | Off Peak | 0 | 0.099922 | 332.4366 | 402.6782 | 0.12104 | 0 | 0.12104
| 12/31 23:00:00 | 10 | 50 | 0.29377 | 58942.8776 | 53740.9071 | 3.7291 | 3.8769 | 17626.2582 | Rated | Heat Pump | 0.32799 |  | 1.3325 | 0 | 0 | 0 | FALSE | Winter | Winter | 23 | Off Peak | 0 | 0.099922 | 311.7137 | 415.3566 | 0.13315 | 0 | 0.13315
| 12/31 24:00:00 | 7 | 44.6 | 0.30844 | 57826.4614 | 54006.2561 | 3.504 | 3.7921 | 18506.2539 | Rated | Heat Pump | 0.34267 |  | 1.4303 | 0 | 0 | 0 | FALSE | Winter | Winter | 24 | Off Peak | 0 | 0.099922 | 295.0107 | 421.9532 | 0.14292 | 0 | 0.14292

## Cold Climate HP Results
Yes | [6 empty] | System | Heating Hours | Total Heating Load (Btu/Hr) | Percent of Total Load | Total Annual Cost $ | Annual Consumption kWh | Annual Efficiency (COP) | Peak kW | Total Emissions (KgCO2e) | Utility Peak kW
No | Location | Windsor |  | Heat Pump Configuration | Cold Climate Heat Pump |  | Heat Pump | 4798 | 67083194.9012 | 100% | 669.1125 | 5850.1651 | 3.3608 | 7.4607 | 1836.7937 | 4.9604
| Minimum Temp (F) | 7.7 |  | Backup Heating | Electric Resistance |  | Backup | 0 | 0 | 0% | 0 | 0 | 1 | 0 |  | 0
| Maximum Temp (F) | 95 |  | Backup Input Capacity | 60000 |  | Total | 4798 | 67083194.9012 | 100% | 669.1125 | 5850.1651 | 3.3627 | 7.4607 |  | 4.9604
| Integrated Controller | Yes
| Crossover Temperature | -15
| Heat Pump Lockout Temp (F) | -15
| Date and Time | Temperature (C) | Temperature (F) | Heating Load Fraction | Max Heat Pump Capacity (Btuh) | Rated Heat Pump Capacity (Btuh) | Performance Derate Adjusted COP at Max Capacity | Performance Derate Adjusted COP at Rated Capacity | Heating Demand | Rated or Max? | Heating Mode (Heat Pump, Backup, Off) | Heat Pump Runtime Fraction | Supplemental Runtime Fraction | Heat Pump kWh | Backup Gas Consumption (Btuh) | Backup Electric (kWh) | Fan kWh | Total kWh | Weekend? | TOU Season | Emissions Season | Time | Time of Use Pricing | Utility Peak | $/kWh | Emissions (gCO2e/kWh) | Total Emissions (gCO2e) | Heat Pump Cost ($) | Backup Cost ($) | Total Cost ($)
| 01/01 01:00:00 | -1.5 | 29.3 | 0.29774 | 79275.8446 | 61314 | 2.794 | 3.2031 | 17864.2408 | Rated | Heat Pump | 0.29136 |  | 1.6346 | 0 | 0 | 0 | 1.6346 | TRUE | Winter | Winter | 1 | Off Peak | 0 | 0.099922 | 281.4332 | 460.0287 | 0.16333 | 0 | 0.16333
| 01/01 02:00:00 | -2 | 28.4 | 0.30394 | 79057.6762 | 60555 | 2.753 | 3.1629 | 18236.1385 | Rated | Heat Pump | 0.30115 |  | 1.6898 | 0 | 0 | 0 | 1.6898 | TRUE | Winter | Winter | 2 | Off Peak | 0 | 0.099922 | 274.9115 | 464.5475 | 0.16885 | 0 | 0.16885
| 01/01 03:00:00 | -2 | 28.4 | 0.3156 | 79057.6762 | 60555 | 2.753 | 3.1629 | 18936.2992 | Rated | Heat Pump | 0.31271 |  | 1.7547 | 0 | 0 | 0 | 1.7547 | TRUE | Winter | Winter | 3 | Off Peak | 0 | 0.099922 | 274.4602 | 481.5916 | 0.17533 | 0 | 0.17533
| 01/01 04:00:00 | -2 | 28.4 | 0.30316 | 79057.6762 | 60555 | 2.753 | 3.1629 | 18189.816 | Rated | Heat Pump | 0.30039 |  | 1.6855 | 0 | 0 | 0 | 1.6855 | TRUE | Winter | Winter | 4 | Off Peak | 0 | 0.099922 | 279.1238 | 470.4674 | 0.16842 | 0 | 0.16842
| 01/01 05:00:00 | -2 | 28.4 | 0.29967 | 79057.6762 | 60555 | 2.753 | 3.1629 | 17980.1491 | Rated | Heat Pump | 0.29692 |  | 1.6661 | 0 | 0 | 0 | 1.6661 | TRUE | Winter | Winter | 5 | Off Peak | 0 | 0.099922 | 292.8531 | 487.9187 | 0.16648 | 0 | 0.16648
| 01/01 06:00:00 | -3 | 26.6 | 0.32562 | 78804.5202 | 59756.4 | 2.713 | 3.1231 | 19537.3479 | Rated | Heat Pump | 0.32695 |  | 1.8335 | 0 | 0 | 0 | 1.8335 | TRUE | Winter | Winter | 6 | Off Peak | 0 | 0.099922 | 313.1402 | 574.1355 | 0.18321 | 0 | 0.18321
| 01/01 07:00:00 | -2.8 | 26.96 | 0.32695 | 78804.5202 | 59756.4 | 2.713 | 3.1231 | 19616.9733 | Rated | Heat Pump | 0.32828 |  | 1.841 | 0 | 0 | 0 | 1.841 | TRUE | Winter | Winter | 7 | Off Peak | 0 | 0.099922 | 330.22 | 607.9185 | 0.18395 | 0 | 0.18395
| 01/01 08:00:00 | -3 | 26.6 | 0.30612 | 78804.5202 | 59756.4 | 2.713 | 3.1231 | 18367.1555 | Rated | Heat Pump | 0.30737 |  | 1.7237 | 0 | 0 | 0 | 1.7237 | TRUE | Winter | Winter | 8 | Off Peak | 0 | 0.099922 | 334.5508 | 576.6522 | 0.17223 | 0 | 0.17223
| 01/01 09:00:00 | -3 | 26.6 | 0.28209 | 78804.5202 | 59756.4 | 2.713 | 3.1231 | 16925.3906 | Rated | Heat Pump | 0.28324 |  | 1.5884 | 0 | 0 | 0 | 1.5884 | TRUE | Winter | Winter | 9 | Off Peak | 0 | 0.099922 | 334.8197 | 531.8139 | 0.15871 | 0 | 0.15871
| 01/01 10:00:00 | -2 | 28.4 | 0.28581 | 79057.6762 | 60555 | 2.753 | 3.1629 | 17148.6538 | Rated | Heat Pump | 0.28319 |  | 1.589 | 0 | 0 | 0 | 1.589 | TRUE | Winter | Winter | 10 | Off Peak | 0 | 0.099922 | 334.5688 | 531.6427 | 0.15878 | 0 | 0.15878
| 01/01 11:00:00 | -2 | 28.4 | 0.30835 | 79057.6762 | 60555 | 2.753 | 3.1629 | 18500.9189 | Rated | Heat Pump | 0.30552 |  | 1.7143 | 0 | 0 | 0 | 1.7143 | TRUE | Winter | Winter | 11 | Off Peak | 0 | 0.099922 | 334.8223 | 574.0002 | 0.1713 | 0 | 0.1713
| 01/01 12:00:00 | -2 | 28.4 | 0.32373 | 79057.6762 | 60555 | 2.753 | 3.1629 | 19423.6536 | Rated | Heat Pump | 0.32076 |  | 1.7998 | 0 | 0 | 0 | 1.7998 | TRUE | Winter | Winter | 12 | Off Peak | 0 | 0.099922 | 331.1997 | 596.1084 | 0.17984 | 0 | 0.17984
| 01/01 13:00:00 | -2.6 | 27.32 | 0.30709 | 78804.5202 | 59756.4 | 2.713 | 3.1231 | 18425.3195 | Rated | Heat Pump | 0.30834 |  | 1.7291 | 0 | 0 | 0 | 1.7291 | TRUE | Winter | Winter | 13 | Off Peak | 0 | 0.099922 | 330.384 | 571.2734 | 0.17278 | 0 | 0.17278
| 01/01 14:00:00 | -3 | 26.6 | 0.28826 | 78804.5202 | 59756.4 | 2.713 | 3.1231 | 17295.5988 | Rated | Heat Pump | 0.28944 |  | 1.6231 | 0 | 0 | 0 | 1.6231 | TRUE | Winter | Winter | 14 | Off Peak | 0 | 0.099922 | 332.648 | 539.9214 | 0.16218 | 0 | 0.16218
| 01/01 15:00:00 | -3 | 26.6 | 0.33156 | 78804.5202 | 59756.4 | 2.713 | 3.1231 | 19893.5782 | Rated | Heat Pump | 0.33291 |  | 1.8669 | 0 | 0 | 0 | 1.8669 | TRUE | Winter | Winter | 15 | Off Peak | 0 | 0.099922 | 341.3574 | 637.2828 | 0.18655 | 0 | 0.18655
| 01/01 16:00:00 | -3 | 26.6 | 0.33429 | 78804.5202 | 59756.4 | 2.713 | 3.1231 | 20057.2923 | Rated | Heat Pump | 0.33565 |  | 1.8823 | 0 | 0 | 0 | 1.8823 | TRUE | Winter | Winter | 16 | Off Peak | 0 | 0.099922 | 356.3279 | 670.7059 | 0.18808 | 0 | 0.18808
| 01/01 17:00:00 | -3 | 26.6 | 0.43765 | 78804.5202 | 59756.4 | 2.713 | 3.1231 | 26258.9821 | Rated | Heat Pump | 0.43943 |  | 2.4643 | 0 | 0 | 0 | 2.4643 | TRUE | Winter | Winter | 17 | Off Peak | 0 | 0.099922 | 366.7395 | 903.7443 | 0.24624 | 0 | 0.24624
| 01/01 18:00:00 | -3 | 26.6 | 0.49102 | 78804.5202 | 59756.4 | 2.713 | 3.1231 | 29461.1355 | Rated | Heat Pump | 0.49302 |  | 2.7648 | 0 | 0 | 0 | 2.7648 | TRUE | Winter | Winter | 18 | Off Peak | 0 | 0.099922 | 365.063 | 1009.3163 | 0.27626 | 0 | 0.27626
| 01/01 19:00:00 | -2.9 | 26.78 | 0.51331 | 78804.5202 | 59756.4 | 2.713 | 3.1231 | 30798.5612 | Rated | Heat Pump | 0.5154 |  | 2.8903 | 0 | 0 | 0 | 2.8903 | TRUE | Winter | Winter | 19 | Off Peak | 0 | 0.099922 | 359.498 | 1039.0511 | 0.2888 | 0 | 0.2888
| 01/01 20:00:00 | -3 | 26.6 | 0.52572 | 78804.5202 | 59756.4 | 2.713 | 3.1231 | 31543.4985 | Rated | Heat Pump | 0.52787 |  | 2.9602 | 0 | 0 | 0 | 2.9602 | TRUE | Winter | Winter | 20 | Off Peak | 0 | 0.099922 | 354.5372 | 1049.4981 | 0.29579 | 0 | 0.29579
| 01/01 21:00:00 | -2 | 28.4 | 0.47772 | 79057.6762 | 60555 | 2.753 | 3.1629 | 28663.3665 | Rated | Heat Pump | 0.47334 |  | 2.656 | 0 | 0 | 0 | 2.656 | TRUE | Winter | Winter | 21 | Off Peak | 0 | 0.099922 | 347.0536 | 921.7818 | 0.2654 | 0 | 0.2654
| 01/01 22:00:00 | -3 | 26.6 | 0.48199 | 78804.5202 | 59756.4 | 2.713 | 3.1231 | 28919.4819 | Rated | Heat Pump | 0.48396 |  | 2.7139 | 0 | 0 | 0 | 2.7139 | TRUE | Winter | Winter | 22 | Off Peak | 0 | 0.099922 | 332.4366 | 902.2135 | 0.27118 | 0 | 0.27118
| 01/01 23:00:00 | -3 | 26.6 | 0.5087 | 78804.5202 | 59756.4 | 2.713 | 3.1231 | 30522.0632 | Rated | Heat Pump | 0.51077 |  | 2.8643 | 0 | 0 | 0 | 2.8643 | TRUE | Winter | Winter | 23 | Off Peak | 0 | 0.099922 | 311.7137 | 892.8526 | 0.28621 | 0 | 0.28621
| 01/01 24:00:00 | -3 | 26.6 | 0.58283 | 78804.5202 | 59756.4 | 2.713 | 3.1231 | 34969.7578 | Rated | Heat Pump | 0.58521 |  | 3.2817 | 0 | 0 | 0 | 3.2817 | TRUE | Winter | Winter | 24 | Off Peak | 0 | 0.099922 | 295.0107 | 968.145 | 0.32792 | 0 | 0.32792
| 01/02 01:00:00 | -2.4 | 27.68 | 0.54587 | 79057.6762 | 60555 | 2.753 | 3.1629 | 32752.1499 | Rated | Heat Pump | 0.54087 |  | 3.0349 | 0 | 0 | 0 | 3.0349 | TRUE | Winter | Winter | 1 | Off Peak | 0 | 0.099922 | 281.4332 | 854.1212 | 0.30325 | 0 | 0.30325
| 01/02 02:00:00 | -2 | 28.4 | 0.58618 | 79057.6762 | 60555 | 2.753 | 3.1629 | 35170.5034 | Rated | Heat Pump | 0.5808 |  | 3.259 | 0 | 0 | 0 | 3.259 | TRUE | Winter | Winter | 2 | Off Peak | 0 | 0.099922 | 274.9115 | 895.9337 | 0.32565 | 0 | 0.32565
| 01/02 03:00:00 | -3 | 26.6 | 0.58865 | 78804.5202 | 59756.4 | 2.713 | 3.1231 | 35319.1582 | Rated | Heat Pump | 0.59105 |  | 3.3145 | 0 | 0 | 0 | 3.3145 | TRUE | Winter | Winter | 3 | Off Peak | 0 | 0.099922 | 274.4602 | 909.7032 | 0.33119 | 0 | 0.33119
| 01/02 04:00:00 | -3 | 26.6 | 0.57809 | 78804.5202 | 59756.4 | 2.713 | 3.1231 | 34685.6279 | Rated | Heat Pump | 0.58045 |  | 3.2551 | 0 | 0 | 0 | 3.2551 | TRUE | Winter | Winter | 4 | Off Peak | 0 | 0.099922 | 279.1238 | 908.5659 | 0.32525 | 0 | 0.32525
| 01/02 05:00:00 | -3 | 26.6 | 0.61742 | 78804.5202 | 59756.4 | 2.713 | 3.1231 | 37045.3189 | Rated | Heat Pump | 0.61994 |  | 3.4765 | 0 | 0 | 0 | 3.4765 | TRUE | Winter | Winter | 5 | Off Peak | 0 | 0.099922 | 292.8531 | 1018.1064 | 0.34738 | 0 | 0.34738
| 01/02 06:00:00 | -2 | 28.4 | 0.67311 | 79057.6762 | 60555 | 2.753 | 3.1629 | 40386.5787 | Rated | Heat Pump | 0.66694 |  | 3.7423 | 0 | 0 | 0 | 3.7423 | TRUE | Winter | Winter | 6 | Off Peak | 0 | 0.099922 | 313.1402 | 1171.8723 | 0.37394 | 0 | 0.37394
| 01/02 07:00:00 | -2.1 | 28.22 | 0.65342 | 79057.6762 | 60555 | 2.753 | 3.1629 | 39204.9105 | Rated | Heat Pump | 0.64743 |  | 3.6328 | 0 | 0 | 0 | 3.6328 | TRUE | Winter | Winter | 7 | Off Peak | 0 | 0.099922 | 330.22 | 1199.6325 | 0.363 | 0 | 0.363
| 01/02 08:00:00 | -2 | 28.4 | 0.70248 | 79057.6762 | 60555 | 2.753 | 3.1629 | 42148.8879 | Rated | Heat Pump | 0.69604 |  | 3.9056 | 0 | 0 | 0 | 3.9056 | TRUE | Winter | Winter | 8 | Off Peak | 0 | 0.099922 | 334.5508 | 1306.6298 | 0.39026 | 0 | 0.39026
| 01/02 09:00:00 | -2 | 28.4 | 0.59536 | 79057.6762 | 60555 | 2.753 | 3.1629 | 35721.586 | Rated | Heat Pump | 0.5899 |  | 3.3101 | 0 | 0 | 0 | 3.3101 | TRUE | Winter | Winter | 9 | Off Peak | 0 | 0.099922 | 334.8197 | 1108.2714 | 0.33075 | 0 | 0.33075
| 01/02 10:00:00 | -1 | 30.2 | 0.57728 | 79459.0254 | 62033.4 | 2.8361 | 3.2436 | 34636.6777 | Rated | Heat Pump | 0.55836 |  | 3.1297 | 0 | 0 | 0 | 3.1297 | TRUE | Winter | Winter | 10 | Off Peak | 0 | 0.099922 | 334.5688 | 1047.0975 | 0.31273 | 0 | 0.31273
| 01/02 11:00:00 | 0 | 32 | 0.474 | 79720.4242 | 63353.4 | 2.9238 | 3.3259 | 28440.2168 | Rated | Heat Pump | 0.44891 |  | 2.5062 | 0 | 0 | 0 | 2.5062 | TRUE | Winter | Winter | 11 | Off Peak | 0 | 0.099922 | 334.8223 | 839.1251 | 0.25042 | 0 | 0.25042
| 01/02 12:00:00 | 0 | 32 | 0.58005 | 79720.4242 | 63353.4 | 2.9238 | 3.3259 | 34802.7645 | Rated | Heat Pump | 0.54934 |  | 3.0669 | 0 | 0 | 0 | 3.0669 | TRUE | Winter | Winter | 12 | Off Peak | 0 | 0.099922 | 331.1997 | 1015.7414 | 0.30645 | 0 | 0.30645
| 01/02 13:00:00 | 1.2 | 34.16 | 0.46751 | 79841.8725 | 64515 | 3.0164 | 3.4103 | 28050.886 | Rated | Heat Pump | 0.4348 |  | 2.4107 | 0 | 0 | 0 | 2.4107 | TRUE | Winter | Winter | 13 | Off Peak | 0 | 0.099922 | 330.384 | 796.4513 | 0.24088 | 0 | 0.24088
| 01/02 14:00:00 | 1 | 33.8 | 0.41384 | 79841.8725 | 64515 | 3.0164 | 3.4103 | 24830.3264 | Rated | Heat Pump | 0.38488 |  | 2.1339 | 0 | 0 | 0 | 2.1339 | TRUE | Winter | Winter | 14 | Off Peak | 0 | 0.099922 | 332.648 | 709.8408 | 0.21323 | 0 | 0.21323
| 01/02 15:00:00 | 1 | 33.8 | 0.49048 | 79841.8725 | 64515 | 3.0164 | 3.4103 | 29428.7087 | Rated | Heat Pump | 0.45615 |  | 2.5291 | 0 | 0 | 0 | 2.5291 | TRUE | Winter | Winter | 15 | Off Peak | 0 | 0.099922 | 341.3574 | 863.3247 | 0.25271 | 0 | 0.25271
| 01/02 16:00:00 | 0 | 32 | 0.57679 | 79720.4242 | 63353.4 | 2.9238 | 3.3259 | 34607.4545 | Rated | Heat Pump | 0.54626 |  | 3.0496 | 0 | 0 | 0 | 3.0496 | TRUE | Winter | Winter | 16 | Off Peak | 0 | 0.099922 | 356.3279 | 1086.6732 | 0.30473 | 0 | 0.30473
| 01/02 17:00:00 | -1 | 30.2 | 0.60687 | 79459.0254 | 62033.4 | 2.8361 | 3.2436 | 36412.3232 | Rated | Heat Pump | 0.58698 |  | 3.2901 | 0 | 0 | 0 | 3.2901 | TRUE | Winter | Winter | 17 | Off Peak | 0 | 0.099922 | 366.7395 | 1206.6229 | 0.32876 | 0 | 0.32876
| 01/02 18:00:00 | -1 | 30.2 | 0.61999 | 79459.0254 | 62033.4 | 2.8361 | 3.2436 | 37199.1906 | Rated | Heat Pump | 0.59966 |  | 3.3612 | 0 | 0 | 0 | 3.3612 | TRUE | Winter | Winter | 18 | Off Peak | 0 | 0.099922 | 365.063 | 1227.0628 | 0.33586 | 0 | 0.33586
| 01/02 19:00:00 | -1.2 | 29.84 | 0.5959 | 79459.0254 | 62033.4 | 2.8361 | 3.2436 | 35754.0073 | Rated | Heat Pump | 0.57637 |  | 3.2307 | 0 | 0 | 0 | 3.2307 | TRUE | Winter | Winter | 19 | Off Peak | 0 | 0.099922 | 359.498 | 1161.413 | 0.32281 | 0 | 0.32281
| 01/02 20:00:00 | -1 | 30.2 | 0.60771 | 79459.0254 | 62033.4 | 2.8361 | 3.2436 | 36462.4739 | Rated | Heat Pump | 0.58779 |  | 3.2947 | 0 | 0 | 0 | 3.2947 | TRUE | Winter | Winter | 20 | Off Peak | 0 | 0.099922 | 354.5372 | 1168.0822 | 0.32921 | 0 | 0.32921
| 01/02 21:00:00 | -1 | 30.2 | 0.56652 | 79459.0254 | 62033.4 | 2.8361 | 3.2436 | 33991.4861 | Rated | Heat Pump | 0.54795 |  | 3.0714 | 0 | 0 | 0 | 3.0714 | TRUE | Winter | Winter | 21 | Off Peak | 0 | 0.099922 | 347.0536 | 1065.9386 | 0.3069 | 0 | 0.3069
| 01/02 22:00:00 | -1 | 30.2 | 0.54512 | 79459.0254 | 62033.4 | 2.8361 | 3.2436 | 32707.0001 | Rated | Heat Pump | 0.52725 |  | 2.9553 | 0 | 0 | 0 | 2.9553 | TRUE | Winter | Winter | 22 | Off Peak | 0 | 0.099922 | 332.4366 | 982.4603 | 0.2953 | 0 | 0.2953
| 01/02 23:00:00 | -1 | 30.2 | 0.61476 | 79459.0254 | 62033.4 | 2.8361 | 3.2436 | 36885.6247 | Rated | Heat Pump | 0.59461 |  | 3.3329 | 0 | 0 | 0 | 3.3329 | TRUE | Winter | Winter | 23 | Off Peak | 0 | 0.099922 | 311.7137 | 1038.9114 | 0.33303 | 0 | 0.33303
| 01/02 24:00:00 | -1 | 30.2 | 0.64563 | 79459.0254 | 62033.4 | 2.8361 | 3.2436 | 38737.8254 | Rated | Heat Pump | 0.62447 |  | 3.5003 | 0 | 0 | 0 | 3.5003 | TRUE | Winter | Winter | 24 | Off Peak | 0 | 0.099922 | 295.0107 | 1032.6151 | 0.34975 | 0 | 0.34975
| 01/03 01:00:00 | -0.2 | 31.64 | 0.70469 | 79720.4242 | 63353.4 | 2.9238 | 3.3259 | 42281.4091 | Rated | Heat Pump | 0.66739 |  | 3.7259 | 0 | 0 | 0 | 3.7259 | FALSE | Winter | Winter | 1 | Off Peak | 0 | 0.099922 | 281.4332 | 1048.5864 | 0.3723 | 0 | 0.3723
| 01/03 02:00:00 | 1 | 33.8 | 0.70285 | 79841.8725 | 64515 | 3.0164 | 3.4103 | 42170.884 | Rated | Heat Pump | 0.65366 |  | 3.6242 | 0 | 0 | 0 | 3.6242 | FALSE | Winter | Winter | 2 | Off Peak | 0 | 0.099922 | 274.9115 | 996.3209 | 0.36213 | 0 | 0.36213
| 01/03 03:00:00 | 1 | 33.8 | 0.75507 | 79841.8725 | 64515 | 3.0164 | 3.4103 | 45304.3816 | Rated | Heat Pump | 0.70223 |  | 3.8934 | 0 | 0 | 0 | 3.8934 | FALSE | Winter | Winter | 3 | Off Peak | 0 | 0.099922 | 274.4602 | 1068.5951 | 0.38904 | 0 | 0.38904
| 01/03 04:00:00 | 1 | 33.8 | 0.75457 | 79841.8725 | 64515 | 3.0164 | 3.4103 | 45274.3 | Rated | Heat Pump | 0.70176 |  | 3.8909 | 0 | 0 | 0 | 3.8909 | FALSE | Winter | Winter | 4 | Off Peak | 0 | 0.099922 | 279.1238 | 1086.031 | 0.38878 | 0 | 0.38878
| 01/03 05:00:00 | 1 | 33.8 | 0.76435 | 79841.8725 | 64515 | 3.0164 | 3.4103 | 45860.8144 | Rated | Heat Pump | 0.71086 |  | 3.9413 | 0 | 0 | 0 | 3.9413 | FALSE | Winter | Winter | 5 | Off Peak | 0 | 0.099922 | 292.8531 | 1154.211 | 0.39382 | 0 | 0.39382
| 01/03 06:00:00 | 1 | 33.8 | 0.7576 | 79841.8725 | 64515 | 3.0164 | 3.4103 | 45456.2104 | Rated | Heat Pump | 0.70458 |  | 3.9065 | 0 | 0 | 0 | 3.9065 | FALSE | Winter | Winter | 6 | Off Peak | 0 | 0.099922 | 313.1402 | 1223.2794 | 0.39035 | 0 | 0.39035
| 01/03 07:00:00 | 0.6 | 33.08 | 0.95 | 79798.6421 | 63954 | 2.9695 | 3.3678 | 57000 | Rated | Heat Pump | 0.89127 |  | 4.9604 | 0 | 0 | 0 | 4.9604 | FALSE | Winter | Winter | 7 | Off Peak | 1 | 0.099922 | 330.22 | 1638.0157 | 0.49565 | 0 | 0.49565
| 01/03 08:00:00 | 1 | 33.8 | 0.88552 | 79841.8725 | 64515 | 3.0164 | 3.4103 | 53131.4904 | Rated | Heat Pump | 0.82355 |  | 4.5661 | 0 | 0 | 0 | 4.5661 | FALSE | Winter | Winter | 8 | On Peak | 1 | 0.17792 | 334.5508 | 1527.5931 | 0.81242 | 0 | 0.81242
| 01/03 09:00:00 | 0 | 32 | 0.91096 | 79720.4242 | 63353.4 | 2.9238 | 3.3259 | 54657.3197 | Rated | Heat Pump | 0.86274 |  | 4.8165 | 0 | 0 | 0 | 4.8165 | FALSE | Winter | Winter | 9 | On Peak | 1 | 0.17792 | 334.8197 | 1612.6451 | 0.85696 | 0 | 0.85696
| 01/03 10:00:00 | 1 | 33.8 | 0.84161 | 79841.8725 | 64515 | 3.0164 | 3.4103 | 50496.3506 | Rated | Heat Pump | 0.78271 |  | 4.3396 | 0 | 0 | 0 | 4.3396 | FALSE | Winter | Winter | 10 | On Peak | 0 | 0.17792 | 334.5688 | 1451.9078 | 0.77212 | 0 | 0.77212
| 01/03 11:00:00 | 1 | 33.8 | 0.64826 | 79841.8725 | 64515 | 3.0164 | 3.4103 | 38895.6413 | Rated | Heat Pump | 0.60289 |  | 3.3427 | 0 | 0 | 0 | 3.3427 | FALSE | Winter | Winter | 11 | Mid Peak | 0 | 0.12829 | 334.8223 | 1119.2032 | 0.42882 | 0 | 0.42882
| 01/03 12:00:00 | 0 | 32 | 0.74151 | 79720.4242 | 63353.4 | 2.9238 | 3.3259 | 44490.5515 | Rated | Heat Pump | 0.70226 |  | 3.9206 | 0 | 0 | 0 | 3.9206 | FALSE | Winter | Winter | 12 | Mid Peak | 0 | 0.12829 | 331.1997 | 1298.4857 | 0.50295 | 0 | 0.50295
| 01/03 13:00:00 | 0 | 32 | 0.64981 | 79720.4242 | 63353.4 | 2.9238 | 3.3259 | 38988.5754 | Rated | Heat Pump | 0.61541 |  | 3.4357 | 0 | 0 | 0 | 3.4357 | FALSE | Winter | Winter | 13 | Mid Peak | 0 | 0.12829 | 330.384 | 1135.1045 | 0.44075 | 0 | 0.44075
| 01/03 14:00:00 | -1 | 30.2 | 0.70765 | 79459.0254 | 62033.4 | 2.8361 | 3.2436 | 42459.1121 | Rated | Heat Pump | 0.68446 |  | 3.8365 | 0 | 0 | 0 | 3.8365 | FALSE | Winter | Winter | 14 | Mid Peak | 0 | 0.12829 | 332.648 | 1276.2075 | 0.49217 | 0 | 0.49217
| 01/03 15:00:00 | -1 | 30.2 | 0.64294 | 79459.0254 | 62033.4 | 2.8361 | 3.2436 | 38576.6761 | Rated | Heat Pump | 0.62187 |  | 3.4857 | 0 | 0 | 0 | 3.4857 | FALSE | Winter | Winter | 15 | Mid Peak | 0 | 0.12829 | 341.3574 | 1189.8702 | 0.44717 | 0 | 0.44717
| 01/03 16:00:00 | -1 | 30.2 | 0.70028 | 79459.0254 | 62033.4 | 2.8361 | 3.2436 | 42016.7286 | Rated | Heat Pump | 0.67732 |  | 3.7965 | 0 | 0 | 0 | 3.7965 | FALSE | Winter | Winter | 16 | Mid Peak | 0 | 0.12829 | 356.3279 | 1352.8123 | 0.48704 | 0 | 0.48704
| 01/03 17:00:00 | -1 | 30.2 | 0.62051 | 79459.0254 | 62033.4 | 2.8361 | 3.2436 | 37230.4789 | Rated | Heat Pump | 0.60017 |  | 3.3641 | 0 | 0 | 0 | 3.3641 | FALSE | Winter | Winter | 17 | On Peak | 0 | 0.17792 | 366.7395 | 1233.7347 | 0.59855 | 0 | 0.59855
| 01/03 18:00:00 | -1 | 30.2 | 0.59774 | 79459.0254 | 62033.4 | 2.8361 | 3.2436 | 35864.6767 | Rated | Heat Pump | 0.57815 |  | 3.2407 | 0 | 0 | 0 | 3.2407 | FALSE | Winter | Winter | 18 | On Peak | 0 | 0.17792 | 365.063 | 1183.0421 | 0.57659 | 0 | 0.57659
| 01/03 19:00:00 | -1.1 | 30.02 | 0.48892 | 79459.0254 | 62033.4 | 2.8361 | 3.2436 | 29335.384 | Rated | Heat Pump | 0.4729 |  | 2.6507 | 0 | 0 | 0 | 2.6507 | FALSE | Winter | Winter | 19 | Off Peak | 0 | 0.099922 | 359.498 | 952.9141 | 0.26486 | 0 | 0.26486
| 01/03 20:00:00 | -1 | 30.2 | 0.55293 | 79459.0254 | 62033.4 | 2.8361 | 3.2436 | 33175.9824 | Rated | Heat Pump | 0.53481 |  | 2.9977 | 0 | 0 | 0 | 2.9977 | FALSE | Winter | Winter | 20 | Off Peak | 0 | 0.099922 | 354.5372 | 1062.7989 | 0.29954 | 0 | 0.29954
| 01/03 21:00:00 | -2 | 28.4 | 0.62528 | 79057.6762 | 60555 | 2.753 | 3.1629 | 37517.0763 | Rated | Heat Pump | 0.61955 |  | 3.4764 | 0 | 0 | 0 | 3.4764 | FALSE | Winter | Winter | 21 | Off Peak | 0 | 0.099922 | 347.0536 | 1206.5072 | 0.34737 | 0 | 0.34737
| 01/03 22:00:00 | -3 | 26.6 | 0.57587 | 78804.5202 | 59756.4 | 2.713 | 3.1231 | 34551.9678 | Rated | Heat Pump | 0.57821 |  | 3.2425 | 0 | 0 | 0 | 3.2425 | FALSE | Winter | Winter | 22 | Off Peak | 0 | 0.099922 | 332.4366 | 1077.9326 | 0.324 | 0 | 0.324
| 01/03 23:00:00 | -4 | 24.8 | 0.55871 | 78193.2454 | 58040.4 | 2.6361 | 3.0441 | 33522.3359 | Rated | Heat Pump | 0.57757 |  | 3.2275 | 0 | 0 | 0 | 3.2275 | FALSE | Winter | Winter | 23 | Off Peak | 0 | 0.099922 | 311.7137 | 1006.042 | 0.32249 | 0 | 0.32249
| 01/03 24:00:00 | -4 | 24.8 | 0.62794 | 78193.2454 | 58040.4 | 2.6361 | 3.0441 | 37676.2076 | Rated | Heat Pump | 0.64914 |  | 3.6274 | 0 | 0 | 0 | 3.6274 | FALSE | Winter | Winter | 24 | Off Peak | 0 | 0.099922 | 295.0107 | 1070.1161 | 0.36246 | 0 | 0.36246
| 01/04 01:00:00 | -4 | 24.8 | 0.64498 | 78193.2454 | 58040.4 | 2.6361 | 3.0441 | 38698.947 | Rated | Heat Pump | 0.66676 |  | 3.7258 | 0 | 0 | 0 | 3.7258 | FALSE | Winter | Winter | 1 | Off Peak | 0 | 0.099922 | 281.4332 | 1048.5772 | 0.3723 | 0 | 0.3723
| 01/04 02:00:00 | -4 | 24.8 | 0.60702 | 78193.2454 | 58040.4 | 2.6361 | 3.0441 | 36421.2069 | Rated | Heat Pump | 0.62751 |  | 3.5066 | 0 | 0 | 0 | 3.5066 | FALSE | Winter | Winter | 2 | Off Peak | 0 | 0.099922 | 274.9115 | 963.9915 | 0.35038 | 0 | 0.35038
| 01/04 03:00:00 | -4 | 24.8 | 0.68068 | 78193.2454 | 58040.4 | 2.6361 | 3.0441 | 40840.6641 | Rated | Heat Pump | 0.70366 |  | 3.932 | 0 | 0 | 0 | 3.932 | FALSE | Winter | Winter | 3 | Off Peak | 0 | 0.099922 | 274.4602 | 1079.1905 | 0.3929 | 0 | 0.3929
| 01/04 04:00:00 | -4 | 24.8 | 0.61393 | 78193.2454 | 58040.4 | 2.6361 | 3.0441 | 36835.764 | Rated | Heat Pump | 0.63466 |  | 3.5465 | 0 | 0 | 0 | 3.5465 | FALSE | Winter | Winter | 4 | Off Peak | 0 | 0.099922 | 279.1238 | 989.9027 | 0.35437 | 0 | 0.35437
| 01/04 05:00:00 | -4 | 24.8 | 0.62929 | 78193.2454 | 58040.4 | 2.6361 | 3.0441 | 37757.1719 | Rated | Heat Pump | 0.65053 |  | 3.6352 | 0 | 0 | 0 | 3.6352 | FALSE | Winter | Winter | 5 | Off Peak | 0 | 0.099922 | 292.8531 | 1064.5725 | 0.36324 | 0 | 0.36324
| 01/04 06:00:00 | -4 | 24.8 | 0.69344 | 78193.2454 | 58040.4 | 2.6361 | 3.0441 | 41606.3455 | Rated | Heat Pump | 0.71685 |  | 4.0058 | 0 | 0 | 0 | 4.0058 | FALSE | Winter | Winter | 6 | Off Peak | 0 | 0.099922 | 313.1402 | 1254.3662 | 0.40027 | 0 | 0.40027
| 01/04 07:00:00 | -4.6 | 23.72 | 0.58978 | 77835.1265 | 57123 | 2.5991 | 3.005 | 35386.5849 | Rated | Heat Pump | 0.61948 |  | 3.4513 | 0 | 0 | 0 | 3.4513 | FALSE | Winter | Winter | 7 | Off Peak | 1 | 0.099922 | 330.22 | 1139.7016 | 0.34487 | 0 | 0.34487
| 01/04 08:00:00 | -5 | 23 | 0.63524 | 77442.0201 | 56166 | 2.563 | 2.966 | 38114.6231 | Rated | Heat Pump | 0.67861 |  | 3.7663 | 0 | 0 | 0 | 3.7663 | FALSE | Winter | Winter | 8 | On Peak | 1 | 0.17792 | 334.5508 | 1260.0219 | 0.67011 | 0 | 0.67011
| 01/04 09:00:00 | -5 | 23 | 0.59299 | 77442.0201 | 56166 | 2.563 | 2.966 | 35579.3858 | Rated | Heat Pump | 0.63347 |  | 3.5158 | 0 | 0 | 0 | 3.5158 | FALSE | Winter | Winter | 9 | On Peak | 1 | 0.17792 | 334.8197 | 1177.1555 | 0.62554 | 0 | 0.62554
| 01/04 10:00:00 | -5 | 23 | 0.60866 | 77442.0201 | 56166 | 2.563 | 2.966 | 36519.6355 | Rated | Heat Pump | 0.65021 |  | 3.6087 | 0 | 0 | 0 | 3.6087 | FALSE | Winter | Winter | 10 | On Peak | 0 | 0.17792 | 334.5688 | 1207.3586 | 0.64207 | 0 | 0.64207
| 01/04 11:00:00 | -6 | 21.2 | 0.55783 | 76550.8444 | 54133.2 | 2.4934 | 2.8882 | 33469.895 | Rated | Heat Pump | 0.61829 |  | 3.3963 | 0 | 0 | 0 | 3.3963 | FALSE | Winter | Winter | 11 | Mid Peak | 0 | 0.12829 | 334.8223 | 1137.1699 | 0.4357 | 0 | 0.4357
| 01/04 12:00:00 | -6 | 21.2 | 0.62537 | 76550.8444 | 54133.2 | 2.4934 | 2.8882 | 37522.3914 | Rated | Heat Pump | 0.69315 |  | 3.8076 | 0 | 0 | 0 | 3.8076 | FALSE | Winter | Winter | 12 | Mid Peak | 0 | 0.12829 | 331.1997 | 1261.0638 | 0.48846 | 0 | 0.48846
| 01/04 13:00:00 | -4.8 | 23.36 | 0.4765 | 77442.0201 | 56166 | 2.563 | 2.966 | 28589.7124 | Rated | Heat Pump | 0.50902 |  | 2.8251 | 0 | 0 | 0 | 2.8251 | FALSE | Winter | Winter | 13 | Mid Peak | 0 | 0.12829 | 330.384 | 933.3686 | 0.36242 | 0 | 0.36242
| 01/04 14:00:00 | -5 | 23 | 0.4704 | 77442.0201 | 56166 | 2.563 | 2.966 | 28223.9501 | Rated | Heat Pump | 0.50251 |  | 2.789 | 0 | 0 | 0 | 2.789 | FALSE | Winter | Winter | 14 | Mid Peak | 0 | 0.12829 | 332.648 | 927.7418 | 0.35779 | 0 | 0.35779
| 01/04 15:00:00 | -5 | 23 | 0.44006 | 77442.0201 | 56166 | 2.563 | 2.966 | 26403.5858 | Rated | Heat Pump | 0.4701 |  | 2.6091 | 0 | 0 | 0 | 2.6091 | FALSE | Winter | Winter | 15 | Mid Peak | 0 | 0.12829 | 341.3574 | 890.6286 | 0.33471 | 0 | 0.33471
| 01/04 16:00:00 | -6 | 21.2 | 0.40531 | 76550.8444 | 54133.2 | 2.4934 | 2.8882 | 24318.7508 | Rated | Heat Pump | 0.44924 |  | 2.4677 | 0 | 0 | 0 | 2.4677 | FALSE | Winter | Winter | 16 | Mid Peak | 0 | 0.12829 | 356.3279 | 879.3215 | 0.31658 | 0 | 0.31658
| 01/04 17:00:00 | -6 | 21.2 | 0.42883 | 76550.8444 | 54133.2 | 2.4934 | 2.8882 | 25729.9225 | Rated | Heat Pump | 0.47531 |  | 2.6109 | 0 | 0 | 0 | 2.6109 | FALSE | Winter | Winter | 17 | On Peak | 0 | 0.17792 | 366.7395 | 957.5309 | 0.46455 | 0 | 0.46455
| 01/04 18:00:00 | -7 | 19.4 | 0.46807 | 75519.7182 | 51942 | 2.4271 | 2.8107 | 28084.2855 | Rated | Heat Pump | 0.54069 |  | 2.9284 | 0 | 0 | 0 | 2.9284 | FALSE | Winter | Winter | 18 | On Peak | 0 | 0.17792 | 365.063 | 1069.0673 | 0.52104 | 0 | 0.52104
| 01/04 19:00:00 | -7.3 | 18.86 | 0.36098 | 75519.7182 | 51942 | 2.4271 | 2.8107 | 21658.7931 | Rated | Heat Pump | 0.41698 |  | 2.2584 | 0 | 0 | 0 | 2.2584 | FALSE | Winter | Winter | 19 | Off Peak | 0 | 0.099922 | 359.498 | 811.9038 | 0.22567 | 0 | 0.22567
| 01/04 20:00:00 | -8 | 17.6 | 0.38393 | 74951.6737 | 50787 | 2.3951 | 2.772 | 23035.9277 | Rated | Heat Pump | 0.45358 |  | 2.4356 | 0 | 0 | 0 | 2.4356 | FALSE | Winter | Winter | 20 | Off Peak | 0 | 0.099922 | 354.5372 | 863.5211 | 0.24337 | 0 | 0.24337
| 01/04 21:00:00 | -8 | 17.6 | 0.39886 | 74951.6737 | 50787 | 2.3951 | 2.772 | 23931.5802 | Rated | Heat Pump | 0.47121 |  | 2.5303 | 0 | 0 | 0 | 2.5303 | FALSE | Winter | Winter | 21 | Off Peak | 0 | 0.099922 | 347.0536 | 878.1594 | 0.25284 | 0 | 0.25284
| 01/04 22:00:00 | -8 | 17.6 | 0.42596 | 74951.6737 | 50787 | 2.3951 | 2.772 | 25557.3879 | Rated | Heat Pump | 0.50323 |  | 2.7022 | 0 | 0 | 0 | 2.7022 | FALSE | Winter | Winter | 22 | Off Peak | 0 | 0.099922 | 332.4366 | 898.3193 | 0.27001 | 0 | 0.27001
| 01/04 23:00:00 | -8 | 17.6 | 0.44359 | 74951.6737 | 50787 | 2.3951 | 2.772 | 26615.1814 | Rated | Heat Pump | 0.52406 |  | 2.8141 | 0 | 0 | 0 | 2.8141 | FALSE | Winter | Winter | 23 | Off Peak | 0 | 0.099922 | 311.7137 | 877.1841 | 0.28119 | 0 | 0.28119
| 01/04 24:00:00 | -10 | 14 | 0.51567 | 72329.6196 | 45771 | 2.2744 | 2.6163 | 30940.0398 | Rated | Heat Pump | 0.67597 |  | 3.466 | 0 | 0 | 0 | 3.466 | FALSE | Winter | Winter | 24 | Off Peak | 0 | 0.099922 | 295.0107 | 1022.499 | 0.34633 | 0 | 0.34633
| 01/05 01:00:00 | -11.4 | 11.48 | 0.51568 | 69995.7091 | 41593.2 | 2.1907 | 2.4983 | 30940.5234 | Rated | Heat Pump | 0.74388 |  | 3.6297 | 0 | 0 | 0 | 3.6297 | FALSE | Winter | Winter | 1 | Off Peak | 0 | 0.099922 | 281.4332 | 1021.5077 | 0.36268 | 0 | 0.36268
| 01/05 02:00:00 | -11 | 12.2 | 0.47033 | 70808.6669 | 43025.4 | 2.218 | 2.5378 | 28219.8497 | Rated | Heat Pump | 0.65589 |  | 3.259 | 0 | 0 | 0 | 3.259 | FALSE | Winter | Winter | 2 | Off Peak | 0 | 0.099922 | 274.9115 | 895.94 | 0.32565 | 0 | 0.32565
| 01/05 03:00:00 | -12 | 10.4 | 0.48785 | 69147.7638 | 40121.4 | 2.1639 | 2.4587 | 29271.2775 | Rated | Heat Pump | 0.72957 |  | 3.4892 | 0 | 0 | 0 | 3.4892 | FALSE | Winter | Winter | 3 | Off Peak | 0 | 0.099922 | 274.4602 | 957.6482 | 0.34865 | 0 | 0.34865
| 01/05 04:00:00 | -13 | 8.6 | 0.52278 | 68264.8308 | 38610 | 2.1378 | 2.4189 | 31366.8842 | Rated | Heat Pump | 0.8124 |  | 3.8006 | 0 | 0 | 0 | 3.8006 | FALSE | Winter | Winter | 4 | Off Peak | 0 | 0.099922 | 279.1238 | 1060.8305 | 0.37976 | 0 | 0.37976
| 01/05 05:00:00 | -12 | 10.4 | 0.52556 | 69147.7638 | 40121.4 | 2.1639 | 2.4587 | 31533.4566 | Rated | Heat Pump | 0.78595 |  | 3.7589 | 0 | 0 | 0 | 3.7589 | FALSE | Winter | Winter | 5 | Off Peak | 0 | 0.099922 | 292.8531 | 1100.7947 | 0.37559 | 0 | 0.37559
| 01/05 06:00:00 | -12 | 10.4 | 0.55397 | 69147.7638 | 40121.4 | 2.1639 | 2.4587 | 33238.1745 | Rated | Heat Pump | 0.82844 |  | 3.9621 | 0 | 0 | 0 | 3.9621 | FALSE | Winter | Winter | 6 | Off Peak | 0 | 0.099922 | 313.1402 | 1240.6833 | 0.3959 | 0 | 0.3959
| 01/05 07:00:00 | -12.3 | 9.86 | 0.5632 | 69147.7638 | 40121.4 | 2.1639 | 2.4587 | 33792.1836 | Rated | Heat Pump | 0.84225 |  | 4.0281 | 0 | 0 | 0 | 4.0281 | FALSE | Winter | Winter | 7 | Off Peak | 1 | 0.099922 | 330.22 | 1330.1621 | 0.4025 | 0 | 0.4025
| 01/05 08:00:00 | -12 | 10.4 | 0.55848 | 69147.7638 | 40121.4 | 2.1639 | 2.4587 | 33508.6462 | Rated | Heat Pump | 0.83518 |  | 3.9943 | 0 | 0 | 0 | 3.9943 | FALSE | Winter | Winter | 8 | On Peak | 1 | 0.17792 | 334.5508 | 1336.2998 | 0.71068 | 0 | 0.71068
| 01/05 09:00:00 | -10 | 14 | 0.53963 | 72329.6196 | 45771 | 2.2744 | 2.6163 | 32377.6067 | Rated | Heat Pump | 0.70738 |  | 3.627 | 0 | 0 | 0 | 3.627 | FALSE | Winter | Winter | 9 | On Peak | 1 | 0.17792 | 334.8197 | 1214.3951 | 0.64533 | 0 | 0.64533
| 01/05 10:00:00 | -7 | 19.4 | 0.50218 | 75519.7182 | 51942 | 2.4271 | 2.8107 | 30130.7693 | Rated | Heat Pump | 0.58008 |  | 3.1418 | 0 | 0 | 0 | 3.1418 | FALSE | Winter | Winter | 10 | On Peak | 0 | 0.17792 | 334.5688 | 1051.1617 | 0.55901 | 0 | 0.55901
| 01/05 11:00:00 | -5 | 23 | 0.47045 | 77442.0201 | 56166 | 2.563 | 2.966 | 28227.0389 | Rated | Heat Pump | 0.50256 |  | 2.7893 | 0 | 0 | 0 | 2.7893 | FALSE | Winter | Winter | 11 | Mid Peak | 0 | 0.12829 | 334.8223 | 933.908 | 0.35782 | 0 | 0.35782
| 01/05 12:00:00 | -4 | 24.8 | 0.35705 | 78193.2454 | 58040.4 | 2.6361 | 3.0441 | 21423.1972 | Rated | Heat Pump | 0.36911 |  | 2.0626 | 0 | 0 | 0 | 2.0626 | FALSE | Winter | Winter | 12 | Mid Peak | 0 | 0.12829 | 331.1997 | 683.125 | 0.2646 | 0 | 0.2646
| 01/05 13:00:00 | -3.2 | 26.24 | 0.38601 | 78516.3766 | 58918.2 | 2.6741 | 3.0835 | 23160.8963 | Rated | Heat Pump | 0.3931 |  | 2.2014 | 0 | 0 | 0 | 2.2014 | FALSE | Winter | Winter | 13 | Mid Peak | 0 | 0.12829 | 330.384 | 727.3153 | 0.28241 | 0 | 0.28241
| 01/05 14:00:00 | -3 | 26.6 | 0.36764 | 78804.5202 | 59756.4 | 2.713 | 3.1231 | 22058.2529 | Rated | Heat Pump | 0.36914 |  | 2.0701 | 0 | 0 | 0 | 2.0701 | FALSE | Winter | Winter | 14 | Mid Peak | 0 | 0.12829 | 332.648 | 688.5984 | 0.26556 | 0 | 0.26556
| 01/05 15:00:00 | -3 | 26.6 | 0.35968 | 78804.5202 | 59756.4 | 2.713 | 3.1231 | 21580.8402 | Rated | Heat Pump | 0.36115 |  | 2.0252 | 0 | 0 | 0 | 2.0252 | FALSE | Winter | Winter | 15 | Mid Peak | 0 | 0.12829 | 341.3574 | 691.3336 | 0.25981 | 0 | 0.25981