| 01/10 11:00:00 | -2 | 28.4 | 0.27646 | 0 | 0 | 0 | 0 | 16587.7641 | Max | Backup |  | 0.27646 | 0 | 17460.8044 | 0 | 0.12959 | FALSE | Winter | Winter | 11 | Mid Peak | 0 | 0.12829 | 334.8223 | 43.3903 | 0.016625 | 0.2257 | 0.24233
| 01/10 12:00:00 | -3 | 26.6 | 0.22893 | 0 | 0 | 0 | 0 | 13735.8403 | Max | Backup |  | 0.22893 | 0 | 14458.7792 | 0 | 0.10731 | FALSE | Winter | Winter | 12 | Mid Peak | 0 | 0.12829 | 331.1997 | 35.5415 | 0.013767 | 0.1869 | 0.20067
| 01/10 13:00:00 | -2.3 | 27.86 | 0.22526 | 0 | 0 | 0 | 0 | 13515.3701 | Max | Backup |  | 0.22526 | 0 | 14226.7054 | 0 | 0.10559 | FALSE | Winter | Winter | 13 | Mid Peak | 0 | 0.12829 | 330.384 | 34.8849 | 0.013546 | 0.1839 | 0.19744
| 01/10 14:00:00 | -3 | 26.6 | 0.19123 | 0 | 0 | 0 | 0 | 11473.7277 | Max | Backup |  | 0.19123 | 0 | 12077.6081 | 0 | 0.089638 | FALSE | Winter | Winter | 14 | Mid Peak | 0 | 0.12829 | 332.648 | 29.8181 | 0.011499 | 0.15612 | 0.16762
| 01/10 15:00:00 | -3 | 26.6 | 0.18035 | 0 | 0 | 0 | 0 | 10821.2677 | Max | Backup |  | 0.18035 | 0 | 11390.8081 | 0 | 0.084541 | FALSE | Winter | Winter | 15 | Mid Peak | 0 | 0.12829 | 341.3574 | 28.8587 | 0.010845 | 0.14724 | 0.15809
| 01/10 16:00:00 | -3 | 26.6 | 0.19081 | 0 | 0 | 0 | 0 | 11448.8875 | Max | Backup |  | 0.19081 | 0 | 12051.4605 | 0 | 0.089444 | FALSE | Winter | Winter | 16 | Mid Peak | 0 | 0.12829 | 356.3279 | 31.8715 | 0.011474 | 0.15578 | 0.16726
| 01/10 17:00:00 | -5 | 23 | 0.2556 | 0 | 0 | 0 | 0 | 15336.0236 | Max | Backup |  | 0.2556 | 0 | 16143.1828 | 0 | 0.11981 | FALSE | Winter | Winter | 17 | On Peak | 0 | 0.17792 | 366.7395 | 43.94 | 0.021317 | 0.21462 | 0.23594
| 01/10 18:00:00 | -5 | 23 | 0.32577 | 0 | 0 | 0 | 0 | 19546.0352 | Max | Backup |  | 0.32577 | 0 | 20574.7739 | 0 | 0.1527 | FALSE | Winter | Winter | 18 | On Peak | 0 | 0.17792 | 365.063 | 55.7464 | 0.027169 | 0.27354 | 0.30071
| 01/10 19:00:00 | -5.5 | 22.1 | 0.33065 | 0 | 0 | 0 | 0 | 19838.7466 | Max | Backup |  | 0.33065 | 0 | 20882.8912 | 0 | 0.15499 | FALSE | Winter | Winter | 19 | Off Peak | 0 | 0.099922 | 359.498 | 55.7187 | 0.015487 | 0.26554 | 0.28103
| 01/10 20:00:00 | -6 | 21.2 | 0.38868 | 0 | 0 | 0 | 0 | 23320.9732 | Max | Backup |  | 0.38868 | 0 | 24548.3928 | 0 | 0.1822 | FALSE | Winter | Winter | 20 | Off Peak | 0 | 0.099922 | 354.5372 | 64.5949 | 0.018205 | 0.31215 | 0.33036
| 01/10 21:00:00 | -7 | 19.4 | 0.43504 | 0 | 0 | 0 | 0 | 26102.4699 | Max | Backup |  | 0.43504 | 0 | 27476.2841 | 0 | 0.20393 | FALSE | Winter | Winter | 21 | Off Peak | 0 | 0.099922 | 347.0536 | 70.7731 | 0.020377 | 0.34938 | 0.36976
| 01/10 22:00:00 | -7 | 19.4 | 0.43374 | 0 | 0 | 0 | 0 | 26024.6024 | Max | Backup |  | 0.43374 | 0 | 27394.3183 | 0 | 0.20332 | FALSE | Winter | Winter | 22 | Off Peak | 0 | 0.099922 | 332.4366 | 67.5901 | 0.020316 | 0.34834 | 0.36866
| 01/10 23:00:00 | -7 | 19.4 | 0.44316 | 0 | 0 | 0 | 0 | 26589.8072 | Max | Backup |  | 0.44316 | 0 | 27989.2707 | 0 | 0.20773 | FALSE | Winter | Winter | 23 | Off Peak | 0 | 0.099922 | 311.7137 | 64.7532 | 0.020757 | 0.35591 | 0.37666
| 01/10 24:00:00 | -7 | 19.4 | 0.51592 | 0 | 0 | 0 | 0 | 30955.3337 | Max | Backup |  | 0.51592 | 0 | 32584.5618 | 0 | 0.24184 | FALSE | Winter | Winter | 24 | Off Peak | 0 | 0.099922 | 295.0107 | 71.345 | 0.024165 | 0.41434 | 0.4385
| 01/11 01:00:00 | -7.4 | 18.68 | 0.47499 | 0 | 0 | 0 | 0 | 28499.3035 | Max | Backup |  | 0.47499 | 0 | 29999.2668 | 0 | 0.22265 | TRUE | Winter | Winter | 1 | Off Peak | 0 | 0.099922 | 281.4332 | 62.6613 | 0.022248 | 0.38147 | 0.40371
| 01/11 02:00:00 | -8 | 17.6 | 0.52957 | 0 | 0 | 0 | 0 | 31774.4116 | Max | Backup |  | 0.52957 | 0 | 33446.749 | 0 | 0.24824 | TRUE | Winter | Winter | 2 | Off Peak | 0 | 0.099922 | 274.9115 | 68.2434 | 0.024804 | 0.4253 | 0.45011
| 01/11 03:00:00 | -10 | 14 | 0.49902 | 0 | 0 | 0 | 0 | 29941.3159 | Max | Backup |  | 0.49902 | 0 | 31517.1746 | 0 | 0.23392 | TRUE | Winter | Winter | 3 | Off Peak | 0 | 0.099922 | 274.4602 | 64.2008 | 0.023373 | 0.40077 | 0.42414
| 01/11 04:00:00 | -11 | 12.2 | 0.49837 | 0 | 0 | 0 | 0 | 29902.4952 | Max | Backup |  | 0.49837 | 0 | 31476.3107 | 0 | 0.23361 | TRUE | Winter | Winter | 4 | Off Peak | 0 | 0.099922 | 279.1238 | 65.207 | 0.023343 | 0.40025 | 0.42359
| 01/11 05:00:00 | -11 | 12.2 | 0.45248 | 0 | 0 | 0 | 0 | 27148.7371 | Max | Backup |  | 0.45248 | 0 | 28577.618 | 0 | 0.2121 | TRUE | Winter | Winter | 5 | Off Peak | 0 | 0.099922 | 292.8531 | 62.114 | 0.021193 | 0.36339 | 0.38458
| 01/11 06:00:00 | -11 | 12.2 | 0.40278 | 0 | 0 | 0 | 0 | 24166.5491 | Max | Backup |  | 0.40278 | 0 | 25438.4728 | 0 | 0.1888 | TRUE | Winter | Winter | 6 | Off Peak | 0 | 0.099922 | 313.1402 | 59.1212 | 0.018865 | 0.32347 | 0.34234
| 01/11 07:00:00 | -11.9 | 10.58 | 0.43113 | 0 | 0 | 0 | 0 | 25867.971 | Max | Backup |  | 0.43113 | 0 | 27229.4432 | 0 | 0.20209 | TRUE | Winter | Winter | 7 | Off Peak | 0 | 0.099922 | 330.22 | 66.7353 | 0.020194 | 0.34624 | 0.36644
| 01/11 08:00:00 | -12 | 10.4 | 0.4033 | 0 | 0 | 0 | 0 | 24197.7 | Max | Backup |  | 0.4033 | 0 | 25471.2632 | 0 | 0.18904 | TRUE | Winter | Winter | 8 | Off Peak | 0 | 0.099922 | 334.5508 | 63.245 | 0.01889 | 0.32389 | 0.34278
| 01/11 09:00:00 | -11 | 12.2 | 0.35897 | 0 | 0 | 0 | 0 | 21538.3088 | Max | Backup |  | 0.35897 | 0 | 22671.904 | 0 | 0.16827 | TRUE | Winter | Winter | 9 | Off Peak | 0 | 0.099922 | 334.8197 | 56.3395 | 0.016814 | 0.28829 | 0.30511
| 01/11 10:00:00 | -11 | 12.2 | 0.2948 | 0 | 0 | 0 | 0 | 17687.9256 | Max | Backup |  | 0.2948 | 0 | 18618.8691 | 0 | 0.13819 | TRUE | Winter | Winter | 10 | Off Peak | 0 | 0.099922 | 334.5688 | 46.233 | 0.013808 | 0.23675 | 0.25056
| 01/11 11:00:00 | -11 | 12.2 | 0.29087 | 0 | 0 | 0 | 0 | 17452.2876 | Max | Backup |  | 0.29087 | 0 | 18370.829 | 0 | 0.13635 | TRUE | Winter | Winter | 11 | Off Peak | 0 | 0.099922 | 334.8223 | 45.6517 | 0.013624 | 0.2336 | 0.24722
| 01/11 12:00:00 | -10 | 14 | 0.2972 | 0 | 0 | 0 | 0 | 17832.12 | Max | Backup |  | 0.2972 | 0 | 18770.6526 | 0 | 0.13931 | TRUE | Winter | Winter | 12 | Off Peak | 0 | 0.099922 | 331.1997 | 46.1406 | 0.013921 | 0.23868 | 0.2526
| 01/11 13:00:00 | -9.5 | 14.9 | 0.26602 | 0 | 0 | 0 | 0 | 15961.4047 | Max | Backup |  | 0.26602 | 0 | 16801.4786 | 0 | 0.1247 | TRUE | Winter | Winter | 13 | Off Peak | 0 | 0.099922 | 330.384 | 41.1984 | 0.01246 | 0.21364 | 0.2261
| 01/11 14:00:00 | -9 | 15.8 | 0.24566 | 0 | 0 | 0 | 0 | 14739.394 | Max | Backup |  | 0.24566 | 0 | 15515.1515 | 0 | 0.11515 | TRUE | Winter | Winter | 14 | Off Peak | 0 | 0.099922 | 332.648 | 38.3049 | 0.011506 | 0.19729 | 0.20879
| 01/11 15:00:00 | -10 | 14 | 0.27257 | 0 | 0 | 0 | 0 | 16354.2112 | Max | Backup |  | 0.27257 | 0 | 17214.9591 | 0 | 0.12777 | TRUE | Winter | Winter | 15 | Off Peak | 0 | 0.099922 | 341.3574 | 43.6143 | 0.012767 | 0.2189 | 0.23167
| 01/11 16:00:00 | -9 | 15.8 | 0.28 | 0 | 0 | 0 | 0 | 16800.2492 | Max | Backup |  | 0.28 | 0 | 17684.4728 | 0 | 0.13125 | TRUE | Winter | Winter | 16 | Off Peak | 0 | 0.099922 | 356.3279 | 46.7687 | 0.013115 | 0.22487 | 0.23799
| 01/11 17:00:00 | -10 | 14 | 0.2863 | 0 | 0 | 0 | 0 | 17178.0222 | Max | Backup |  | 0.2863 | 0 | 18082.1287 | 0 | 0.1342 | TRUE | Winter | Winter | 17 | Off Peak | 0 | 0.099922 | 366.7395 | 49.2177 | 0.01341 | 0.22993 | 0.24334
| 01/11 18:00:00 | -10 | 14 | 0.28549 | 0 | 0 | 0 | 0 | 17129.6496 | Max | Backup |  | 0.28549 | 0 | 18031.2101 | 0 | 0.13383 | TRUE | Winter | Winter | 18 | Off Peak | 0 | 0.099922 | 365.063 | 48.8547 | 0.013372 | 0.22928 | 0.24265
| 01/11 19:00:00 | -10.2 | 13.64 | 0.27392 | 0 | 0 | 0 | 0 | 16435.1405 | Max | Backup |  | 0.27392 | 0 | 17300.1479 | 0 | 0.1284 | TRUE | Winter | Winter | 19 | Off Peak | 0 | 0.099922 | 359.498 | 46.1594 | 0.01283 | 0.21999 | 0.23282
| 01/11 20:00:00 | -9 | 15.8 | 0.30017 | 0 | 0 | 0 | 0 | 18010.023 | Max | Backup |  | 0.30017 | 0 | 18957.9189 | 0 | 0.1407 | TRUE | Winter | Winter | 20 | Off Peak | 0 | 0.099922 | 354.5372 | 49.8846 | 0.014059 | 0.24107 | 0.25512
| 01/11 21:00:00 | -8 | 17.6 | 0.33865 | 0 | 0 | 0 | 0 | 20318.8826 | Max | Backup |  | 0.33865 | 0 | 21388.2975 | 0 | 0.15874 | TRUE | Winter | Winter | 21 | Off Peak | 0 | 0.099922 | 347.0536 | 55.0917 | 0.015862 | 0.27197 | 0.28783
| 01/11 22:00:00 | -8 | 17.6 | 0.34923 | 0 | 0 | 0 | 0 | 20953.7648 | Max | Backup |  | 0.34923 | 0 | 22056.5945 | 0 | 0.1637 | TRUE | Winter | Winter | 22 | Off Peak | 0 | 0.099922 | 332.4366 | 54.4203 | 0.016357 | 0.28047 | 0.29682
| 01/11 23:00:00 | -7 | 19.4 | 0.3499 | 0 | 0 | 0 | 0 | 20993.8241 | Max | Backup |  | 0.3499 | 0 | 22098.7622 | 0 | 0.16401 | TRUE | Winter | Winter | 23 | Off Peak | 0 | 0.099922 | 311.7137 | 51.1255 | 0.016389 | 0.281 | 0.29739
| 01/11 24:00:00 | -7 | 19.4 | 0.36214 | 0 | 0 | 0 | 0 | 21728.6722 | Max | Backup |  | 0.36214 | 0 | 22872.2865 | 0 | 0.16976 | TRUE | Winter | Winter | 24 | Off Peak | 0 | 0.099922 | 295.0107 | 50.0796 | 0.016962 | 0.29084 | 0.3078
| 01/12 01:00:00 | -5.8 | 21.56 | 0.38549 | 0 | 0 | 0 | 0 | 23129.4253 | Max | Backup |  | 0.38549 | 0 | 24346.7635 | 0 | 0.1807 | TRUE | Winter | Winter | 1 | Off Peak | 0 | 0.099922 | 281.4332 | 50.8546 | 0.018056 | 0.30959 | 0.32764
| 01/12 02:00:00 | -5 | 23 | 0.40808 | 0 | 0 | 0 | 0 | 24484.623 | Max | Backup |  | 0.40808 | 0 | 25773.2874 | 0 | 0.19129 | TRUE | Winter | Winter | 2 | Off Peak | 0 | 0.099922 | 274.9115 | 52.5868 | 0.019114 | 0.32773 | 0.34684
| 01/12 03:00:00 | -4 | 24.8 | 0.45431 | 0 | 0 | 0 | 0 | 27258.4359 | Max | Backup |  | 0.45431 | 0 | 28693.0905 | 0 | 0.21296 | TRUE | Winter | Winter | 3 | Off Peak | 0 | 0.099922 | 274.4602 | 58.4481 | 0.021279 | 0.36486 | 0.38614
| 01/12 04:00:00 | -3 | 26.6 | 0.47959 | 0 | 0 | 0 | 0 | 28775.6313 | Max | Backup |  | 0.47959 | 0 | 30290.1382 | 0 | 0.22481 | TRUE | Winter | Winter | 4 | Off Peak | 0 | 0.099922 | 279.1238 | 62.7497 | 0.022463 | 0.38516 | 0.40763
| 01/12 05:00:00 | -3 | 26.6 | 0.52059 | 0 | 0 | 0 | 0 | 31235.1361 | Max | Backup |  | 0.52059 | 0 | 32879.0906 | 0 | 0.24402 | TRUE | Winter | Winter | 5 | Off Peak | 0 | 0.099922 | 292.8531 | 71.4633 | 0.024383 | 0.41808 | 0.44247
| 01/12 06:00:00 | -3 | 26.6 | 0.46339 | 0 | 0 | 0 | 0 | 27803.5142 | Max | Backup |  | 0.46339 | 0 | 29266.8571 | 0 | 0.21721 | TRUE | Winter | Winter | 6 | Off Peak | 0 | 0.099922 | 313.1402 | 68.0187 | 0.021705 | 0.37215 | 0.39386
| 01/12 07:00:00 | -3.3 | 26.06 | 0.48861 | 0 | 0 | 0 | 0 | 29316.3274 | Max | Backup |  | 0.48861 | 0 | 30859.2919 | 0 | 0.22903 | TRUE | Winter | Winter | 7 | Off Peak | 0 | 0.099922 | 330.22 | 75.6315 | 0.022886 | 0.3924 | 0.41529
| 01/12 08:00:00 | -5 | 23 | 0.45231 | 0 | 0 | 0 | 0 | 27138.4712 | Max | Backup |  | 0.45231 | 0 | 28566.8118 | 0 | 0.21202 | TRUE | Winter | Winter | 8 | Off Peak | 0 | 0.099922 | 334.5508 | 70.9312 | 0.021185 | 0.36325 | 0.38444
| 01/12 09:00:00 | -5 | 23 | 0.41902 | 0 | 0 | 0 | 0 | 25141.3297 | Max | Backup |  | 0.41902 | 0 | 26464.5576 | 0 | 0.19642 | TRUE | Winter | Winter | 9 | Off Peak | 0 | 0.099922 | 334.8197 | 65.7642 | 0.019626 | 0.33652 | 0.35614
| 01/12 10:00:00 | -6 | 21.2 | 0.3761 | 0 | 0 | 0 | 0 | 22565.8536 | Max | Backup |  | 0.3761 | 0 | 23753.5301 | 0 | 0.1763 | TRUE | Winter | Winter | 10 | Off Peak | 0 | 0.099922 | 334.5688 | 58.9831 | 0.017616 | 0.30205 | 0.31966
| 01/12 11:00:00 | -6 | 21.2 | 0.33842 | 0 | 0 | 0 | 0 | 20305.1578 | Max | Backup |  | 0.33842 | 0 | 21373.8504 | 0 | 0.15863 | TRUE | Winter | Winter | 11 | Off Peak | 0 | 0.099922 | 334.8223 | 53.1142 | 0.015851 | 0.27179 | 0.28764
| 01/12 12:00:00 | -7 | 19.4 | 0.39284 | 0 | 0 | 0 | 0 | 23570.378 | Max | Backup |  | 0.39284 | 0 | 24810.9242 | 0 | 0.18414 | TRUE | Winter | Winter | 12 | Off Peak | 0 | 0.099922 | 331.1997 | 60.9883 | 0.0184 | 0.31549 | 0.33389
| 01/12 13:00:00 | -7.6 | 18.32 | 0.39491 | 0 | 0 | 0 | 0 | 23694.5103 | Max | Backup |  | 0.39491 | 0 | 24941.5898 | 0 | 0.18511 | TRUE | Winter | Winter | 13 | Off Peak | 0 | 0.099922 | 330.384 | 61.1585 | 0.018497 | 0.31715 | 0.33565
| 01/12 14:00:00 | -7 | 19.4 | 0.29554 | 0 | 0 | 0 | 0 | 17732.3538 | Max | Backup |  | 0.29554 | 0 | 18665.6356 | 0 | 0.13853 | TRUE | Winter | Winter | 14 | Off Peak | 0 | 0.099922 | 332.648 | 46.0831 | 0.013843 | 0.23735 | 0.25119
| 01/12 15:00:00 | -7 | 19.4 | 0.23776 | 0 | 0 | 0 | 0 | 14265.3086 | Max | Backup |  | 0.23776 | 0 | 15016.1144 | 0 | 0.11145 | TRUE | Winter | Winter | 15 | Off Peak | 0 | 0.099922 | 341.3574 | 38.0435 | 0.011136 | 0.19094 | 0.20208
| 01/12 16:00:00 | -6 | 21.2 | 0.23058 | 0 | 0 | 0 | 0 | 13834.6787 | Max | Backup |  | 0.23058 | 0 | 14562.8197 | 0 | 0.10808 | TRUE | Winter | Winter | 16 | Off Peak | 0 | 0.099922 | 356.3279 | 38.5131 | 0.0108 | 0.18518 | 0.19598
| 01/12 17:00:00 | -6 | 21.2 | 0.27576 | 0 | 0 | 0 | 0 | 16545.7506 | Max | Backup |  | 0.27576 | 0 | 17416.5795 | 0 | 0.12926 | TRUE | Winter | Winter | 17 | Off Peak | 0 | 0.099922 | 366.7395 | 47.4061 | 0.012916 | 0.22147 | 0.23438
| 01/12 18:00:00 | -7 | 19.4 | 0.33151 | 0 | 0 | 0 | 0 | 19890.4554 | Max | Backup |  | 0.33151 | 0 | 20937.3214 | 0 | 0.15539 | TRUE | Winter | Winter | 18 | Off Peak | 0 | 0.099922 | 365.063 | 56.7287 | 0.015527 | 0.26624 | 0.28176
| 01/12 19:00:00 | -7 | 19.4 | 0.29637 | 0 | 0 | 0 | 0 | 17781.9696 | Max | Backup |  | 0.29637 | 0 | 18717.8627 | 0 | 0.13892 | TRUE | Winter | Winter | 19 | Off Peak | 0 | 0.099922 | 359.498 | 49.9421 | 0.013881 | 0.23801 | 0.25189
| 01/12 20:00:00 | -7 | 19.4 | 0.32817 | 0 | 0 | 0 | 0 | 19690.052 | Max | Backup |  | 0.32817 | 0 | 20726.3706 | 0 | 0.15383 | TRUE | Winter | Winter | 20 | Off Peak | 0 | 0.099922 | 354.5372 | 54.5379 | 0.015371 | 0.26355 | 0.27892
| 01/12 21:00:00 | -8 | 17.6 | 0.32629 | 0 | 0 | 0 | 0 | 19577.1948 | Max | Backup |  | 0.32629 | 0 | 20607.5734 | 0 | 0.15295 | TRUE | Winter | Winter | 21 | Off Peak | 0 | 0.099922 | 347.0536 | 53.0807 | 0.015283 | 0.26204 | 0.27732
| 01/12 22:00:00 | -9 | 15.8 | 0.3504 | 0 | 0 | 0 | 0 | 21023.9512 | Max | Backup |  | 0.3504 | 0 | 22130.4749 | 0 | 0.16425 | TRUE | Winter | Winter | 22 | Off Peak | 0 | 0.099922 | 332.4366 | 54.6026 | 0.016412 | 0.28141 | 0.29782
| 01/12 23:00:00 | -9 | 15.8 | 0.35936 | 0 | 0 | 0 | 0 | 21561.4477 | Max | Backup |  | 0.35936 | 0 | 22696.2607 | 0 | 0.16845 | TRUE | Winter | Winter | 23 | Off Peak | 0 | 0.099922 | 311.7137 | 52.5078 | 0.016832 | 0.2886 | 0.30543
| 01/12 24:00:00 | -9 | 15.8 | 0.36493 | 0 | 0 | 0 | 0 | 21895.9598 | Max | Backup |  | 0.36493 | 0 | 23048.3788 | 0 | 0.17106 | TRUE | Winter | Winter | 24 | Off Peak | 0 | 0.099922 | 295.0107 | 50.4652 | 0.017093 | 0.29308 | 0.31017
| 01/13 01:00:00 | -9.5 | 14.9 | 0.37894 | 0 | 0 | 0 | 0 | 22736.2052 | Max | Backup |  | 0.37894 | 0 | 23932.8476 | 0 | 0.17763 | FALSE | Winter | Winter | 1 | Off Peak | 0 | 0.099922 | 281.4332 | 49.99 | 0.017749 | 0.30433 | 0.32207
| 01/13 02:00:00 | -10 | 14 | 0.39604 | 0 | 0 | 0 | 0 | 23762.6235 | Max | Backup |  | 0.39604 | 0 | 25013.2879 | 0 | 0.18565 | FALSE | Winter | Winter | 2 | Off Peak | 0 | 0.099922 | 274.9115 | 51.0361 | 0.01855 | 0.31806 | 0.33661
| 01/13 03:00:00 | -9 | 15.8 | 0.38532 | 0 | 0 | 0 | 0 | 23119.4613 | Max | Backup |  | 0.38532 | 0 | 24336.275 | 0 | 0.18062 | FALSE | Winter | Winter | 3 | Off Peak | 0 | 0.099922 | 274.4602 | 49.5732 | 0.018048 | 0.30946 | 0.3275
| 01/13 04:00:00 | -9 | 15.8 | 0.38545 | 0 | 0 | 0 | 0 | 23127.1218 | Max | Backup |  | 0.38545 | 0 | 24344.3387 | 0 | 0.18068 | FALSE | Winter | Winter | 4 | Off Peak | 0 | 0.099922 | 279.1238 | 50.4323 | 0.018054 | 0.30956 | 0.32761
| 01/13 05:00:00 | -10 | 14 | 0.41839 | 0 | 0 | 0 | 0 | 25103.243 | Max | Backup |  | 0.41839 | 0 | 26424.4663 | 0 | 0.19612 | FALSE | Winter | Winter | 5 | Off Peak | 0 | 0.099922 | 292.8531 | 57.4341 | 0.019597 | 0.33601 | 0.35561
| 01/13 06:00:00 | -10 | 14 | 0.38813 | 0 | 0 | 0 | 0 | 23287.8691 | Max | Backup |  | 0.38813 | 0 | 24513.5464 | 0 | 0.18194 | FALSE | Winter | Winter | 6 | Off Peak | 0 | 0.099922 | 313.1402 | 56.9716 | 0.01818 | 0.31171 | 0.32989
| 01/13 07:00:00 | -11.2 | 11.84 | 0.43171 | 0 | 0 | 0 | 0 | 25902.6784 | Max | Backup |  | 0.43171 | 0 | 27265.9772 | 0 | 0.20236 | FALSE | Winter | Winter | 7 | Off Peak | 1 | 0.099922 | 330.22 | 66.8249 | 0.020221 | 0.34671 | 0.36693
| 01/13 08:00:00 | -11 | 12.2 | 0.43847 | 0 | 0 | 0 | 0 | 26308.1118 | Max | Backup |  | 0.43847 | 0 | 27692.7492 | 0 | 0.20553 | FALSE | Winter | Winter | 8 | On Peak | 1 | 0.17792 | 334.5508 | 68.7609 | 0.036569 | 0.36817 | 0.40474
| 01/13 09:00:00 | -11 | 12.2 | 0.41013 | 0 | 0 | 0 | 0 | 24607.7311 | Max | Backup |  | 0.41013 | 0 | 25902.8748 | 0 | 0.19225 | FALSE | Winter | Winter | 9 | On Peak | 1 | 0.17792 | 334.8197 | 64.3684 | 0.034205 | 0.34437 | 0.37858
| 01/13 10:00:00 | -11 | 12.2 | 0.37507 | 0 | 0 | 0 | 0 | 22504.1143 | Max | Backup |  | 0.37507 | 0 | 23688.5414 | 0 | 0.17581 | FALSE | Winter | Winter | 10 | On Peak | 0 | 0.17792 | 334.5688 | 58.8217 | 0.031281 | 0.31493 | 0.34621
| 01/13 11:00:00 | -10 | 14 | 0.28 | 0 | 0 | 0 | 0 | 16800.0508 | Max | Backup |  | 0.28 | 0 | 17684.264 | 0 | 0.13125 | FALSE | Winter | Winter | 11 | Mid Peak | 0 | 0.12829 | 334.8223 | 43.9456 | 0.016838 | 0.22859 | 0.24543
| 01/13 12:00:00 | -9 | 15.8 | 0.25492 | 0 | 0 | 0 | 0 | 15295.2395 | Max | Backup |  | 0.25492 | 0 | 16100.2521 | 0 | 0.11949 | FALSE | Winter | Winter | 12 | Mid Peak | 0 | 0.12829 | 331.1997 | 39.5764 | 0.015329 | 0.20812 | 0.22345
| 01/13 13:00:00 | -8.5 | 16.7 | 0.24465 | 0 | 0 | 0 | 0 | 14679.2713 | Max | Backup |  | 0.24465 | 0 | 15451.8646 | 0 | 0.11468 | FALSE | Winter | Winter | 13 | Mid Peak | 0 | 0.12829 | 330.384 | 37.889 | 0.014712 | 0.19974 | 0.21445
| 01/13 14:00:00 | -9 | 15.8 | 0.18251 | 0 | 0 | 0 | 0 | 10950.5551 | Max | Backup |  | 0.18251 | 0 | 11526.9001 | 0 | 0.085551 | FALSE | Winter | Winter | 14 | Mid Peak | 0 | 0.12829 | 332.648 | 28.4584 | 0.010975 | 0.149 | 0.15998
| 01/13 15:00:00 | -9 | 15.8 | 0.21974 | 0 | 0 | 0 | 0 | 13184.5396 | Max | Backup |  | 0.21974 | 0 | 13878.4627 | 0 | 0.103 | FALSE | Winter | Winter | 15 | Mid Peak | 0 | 0.12829 | 341.3574 | 35.1613 | 0.013214 | 0.1794 | 0.19261
| 01/13 16:00:00 | -10 | 14 | 0.16538 | 0 | 0 | 0 | 0 | 9922.7022 | Max | Backup |  | 0.16538 | 0 | 10444.9497 | 0 | 0.077521 | FALSE | Winter | Winter | 16 | Mid Peak | 0 | 0.12829 | 356.3279 | 27.6229 | 0.0099449 | 0.13501 | 0.14496
| 01/13 17:00:00 | -9 | 15.8 | 0.21407 | 0 | 0 | 0 | 0 | 12844.3681 | Max | Backup |  | 0.21407 | 0 | 13520.3874 | 0 | 0.10035 | FALSE | Winter | Winter | 17 | On Peak | 0 | 0.17792 | 366.7395 | 36.8011 | 0.017854 | 0.17975 | 0.1976
| 01/13 18:00:00 | -10 | 14 | 0.24581 | 0 | 0 | 0 | 0 | 14748.5886 | Max | Backup |  | 0.24581 | 0 | 15524.8301 | 0 | 0.11522 | FALSE | Winter | Winter | 18 | On Peak | 0 | 0.17792 | 365.063 | 42.0638 | 0.020501 | 0.2064 | 0.2269
| 01/13 19:00:00 | -10 | 14 | 0.25981 | 0 | 0 | 0 | 0 | 15588.3291 | Max | Backup |  | 0.25981 | 0 | 16408.7675 | 0 | 0.12178 | FALSE | Winter | Winter | 19 | Off Peak | 0 | 0.099922 | 359.498 | 43.781 | 0.012169 | 0.20865 | 0.22082
| 01/13 20:00:00 | -10 | 14 | 0.22665 | 0 | 0 | 0 | 0 | 13599.0926 | Max | Backup |  | 0.22665 | 0 | 14314.8343 | 0 | 0.10624 | FALSE | Winter | Winter | 20 | Off Peak | 0 | 0.099922 | 354.5372 | 37.6671 | 0.010616 | 0.18202 | 0.19264
| 01/13 21:00:00 | -9 | 15.8 | 0.23928 | 0 | 0 | 0 | 0 | 14356.9127 | Max | Backup |  | 0.23928 | 0 | 15112.5397 | 0 | 0.11216 | FALSE | Winter | Winter | 21 | Off Peak | 0 | 0.099922 | 347.0536 | 38.9267 | 0.011208 | 0.19217 | 0.20338
| 01/13 22:00:00 | -9 | 15.8 | 0.23553 | 0 | 0 | 0 | 0 | 14131.7654 | Max | Backup |  | 0.23553 | 0 | 14875.5425 | 0 | 0.1104 | FALSE | Winter | Winter | 22 | Off Peak | 0 | 0.099922 | 332.4366 | 36.7025 | 0.011032 | 0.18915 | 0.20019
| 01/13 23:00:00 | -9 | 15.8 | 0.26154 | 0 | 0 | 0 | 0 | 15692.63 | Max | Backup |  | 0.26154 | 0 | 16518.5578 | 0 | 0.1226 | FALSE | Winter | Winter | 23 | Off Peak | 0 | 0.099922 | 311.7137 | 38.2157 | 0.01225 | 0.21005 | 0.2223
| 01/13 24:00:00 | -8 | 17.6 | 0.30193 | 0 | 0 | 0 | 0 | 18115.8107 | Max | Backup |  | 0.30193 | 0 | 19069.2744 | 0 | 0.14153 | FALSE | Winter | Winter | 24 | Off Peak | 0 | 0.099922 | 295.0107 | 41.7528 | 0.014142 | 0.24248 | 0.25662
| 01/14 01:00:00 | -7.6 | 18.32 | 0.32409 | 0 | 0 | 0 | 0 | 19445.648 | Max | Backup |  | 0.32409 | 0 | 20469.1031 | 0 | 0.15192 | FALSE | Winter | Winter | 1 | Off Peak | 0 | 0.099922 | 281.4332 | 42.7551 | 0.01518 | 0.26028 | 0.27546
| 01/14 02:00:00 | -7 | 19.4 | 0.31766 | 0 | 0 | 0 | 0 | 19059.6378 | Max | Backup |  | 0.31766 | 0 | 20062.7766 | 0 | 0.1489 | FALSE | Winter | Winter | 2 | Off Peak | 0 | 0.099922 | 274.9115 | 40.9353 | 0.014879 | 0.25511 | 0.26999
| 01/14 03:00:00 | -6 | 21.2 | 0.32516 | 0 | 0 | 0 | 0 | 19509.506 | Max | Backup |  | 0.32516 | 0 | 20536.3221 | 0 | 0.15242 | FALSE | Winter | Winter | 3 | Off Peak | 0 | 0.099922 | 274.4602 | 41.8327 | 0.01523 | 0.26114 | 0.27637
| 01/14 04:00:00 | -6 | 21.2 | 0.32357 | 0 | 0 | 0 | 0 | 19414.3073 | Max | Backup |  | 0.32357 | 0 | 20436.113 | 0 | 0.15167 | FALSE | Winter | Winter | 4 | Off Peak | 0 | 0.099922 | 279.1238 | 42.3359 | 0.015156 | 0.25986 | 0.27502
| 01/14 05:00:00 | -6 | 21.2 | 0.33876 | 0 | 0 | 0 | 0 | 20325.4127 | Max | Backup |  | 0.33876 | 0 | 21395.1713 | 0 | 0.15879 | FALSE | Winter | Winter | 5 | Off Peak | 0 | 0.099922 | 292.8531 | 46.5028 | 0.015867 | 0.27206 | 0.28792
| 01/14 06:00:00 | -5 | 23 | 0.34238 | 0 | 0 | 0 | 0 | 20543.045 | Max | Backup |  | 0.34238 | 0 | 21624.2579 | 0 | 0.16049 | FALSE | Winter | Winter | 6 | Off Peak | 0 | 0.099922 | 313.1402 | 50.2567 | 0.016037 | 0.27497 | 0.29101
| 01/14 07:00:00 | -5.1 | 22.82 | 0.34467 | 0 | 0 | 0 | 0 | 20680.4659 | Max | Backup |  | 0.34467 | 0 | 21768.9115 | 0 | 0.16157 | FALSE | Winter | Winter | 7 | Off Peak | 1 | 0.099922 | 330.22 | 53.3524 | 0.016144 | 0.27681 | 0.29295
| 01/14 08:00:00 | -5 | 23 | 0.33859 | 0 | 0 | 0 | 0 | 20315.5038 | Max | Backup |  | 0.33859 | 0 | 21384.7408 | 0 | 0.15871 | FALSE | Winter | Winter | 8 | On Peak | 1 | 0.17792 | 334.5508 | 53.0982 | 0.028239 | 0.2843 | 0.31254
| 01/14 09:00:00 | -5 | 23 | 0.27281 | 0 | 0 | 0 | 0 | 16368.3615 | Max | Backup |  | 0.27281 | 0 | 17229.8542 | 0 | 0.12788 | FALSE | Winter | Winter | 9 | On Peak | 1 | 0.17792 | 334.8197 | 42.816 | 0.022752 | 0.22907 | 0.25182
| 01/14 10:00:00 | -4 | 24.8 | 0.20284 | 0 | 0 | 0 | 0 | 12170.6984 | Max | Backup |  | 0.20284 | 0 | 12811.2615 | 0 | 0.095084 | FALSE | Winter | Winter | 10 | On Peak | 0 | 0.17792 | 334.5688 | 31.812 | 0.016918 | 0.17032 | 0.18724
| 01/14 11:00:00 | -2 | 28.4 | 0.15616 | 0 | 0 | 0 | 0 | 9369.4684 | Max | Backup |  | 0.15616 | 0 | 9862.5983 | 0 | 0.073199 | FALSE | Winter | Winter | 11 | Mid Peak | 0 | 0.12829 | 334.8223 | 24.5086 | 0.0093904 | 0.12749 | 0.13688
| 01/14 12:00:00 | -1 | 30.2 | 0.16217 | 0 | 0 | 0 | 0 | 9730.0729 | Max | Backup |  | 0.16217 | 0 | 10242.182 | 0 | 0.076016 | FALSE | Winter | Winter | 12 | Mid Peak | 0 | 0.12829 | 331.1997 | 25.1765 | 0.0097518 | 0.13239 | 0.14215
| 01/14 13:00:00 | -0.7 | 30.74 | 0.11318 | 0 | 0 | 0 | 0 | 6790.6255 | Max | Backup |  | 0.11318 | 0 | 7148.0268 | 0 | 0.053052 | FALSE | Winter | Winter | 13 | Mid Peak | 0 | 0.12829 | 330.384 | 17.5275 | 0.0068058 | 0.092398 | 0.099204
| 01/14 14:00:00 | 0 | 32 | 0.067622 | 0 | 0 | 0 | 0 | 4057.3114 | Max | Backup |  | 0.067622 | 0 | 4270.8541 | 0 | 0.031698 | FALSE | Winter | Winter | 14 | Mid Peak | 0 | 0.12829 | 332.648 | 10.5442 | 0.0040664 | 0.055206 | 0.059273
| 01/14 15:00:00 | 0 | 32 | 0.033634 | 0 | 0 | 0 | 0 | 2018.0659 | Max | Backup |  | 0.033634 | 0 | 2124.2799 | 0 | 0.015766 | FALSE | Winter | Winter | 15 | Mid Peak | 0 | 0.12829 | 341.3574 | 5.3819 | 0.0020226 | 0.027459 | 0.029482
| 01/14 16:00:00 | 1 | 33.8 | 0.041865 | 0 | 0 | 0 | 0 | 2511.9055 | Max | Backup |  | 0.041865 | 0 | 2644.1111 | 0 | 0.019624 | FALSE | Winter | Winter | 16 | Mid Peak | 0 | 0.12829 | 356.3279 | 6.9927 | 0.0025175 | 0.034179 | 0.036696
| 01/14 17:00:00 | 0 | 32 | 0.11522 | 0 | 0 | 0 | 0 | 6913.4183 | Max | Backup |  | 0.11522 | 0 | 7277.2824 | 0 | 0.054011 | FALSE | Winter | Winter | 17 | On Peak | 0 | 0.17792 | 366.7395 | 19.808 | 0.0096098 | 0.096749 | 0.10636
| 01/14 18:00:00 | -2 | 28.4 | 0.13772 | 0 | 0 | 0 | 0 | 8262.9679 | Max | Backup |  | 0.13772 | 0 | 8697.861 | 0 | 0.064554 | FALSE | Winter | Winter | 18 | On Peak | 0 | 0.17792 | 365.063 | 23.5664 | 0.011486 | 0.11564 | 0.12712
| 01/14 19:00:00 | -1.9 | 28.58 | 0.16839 | 0 | 0 | 0 | 0 | 10103.4074 | Max | Backup |  | 0.16839 | 0 | 10635.1657 | 0 | 0.078933 | FALSE | Winter | Winter | 19 | Off Peak | 0 | 0.099922 | 359.498 | 28.3762 | 0.0078872 | 0.13523 | 0.14312
| 01/14 20:00:00 | -2 | 28.4 | 0.17686 | 0 | 0 | 0 | 0 | 10611.3482 | Max | Backup |  | 0.17686 | 0 | 11169.8402 | 0 | 0.082901 | FALSE | Winter | Winter | 20 | Off Peak | 0 | 0.099922 | 354.5372 | 29.3915 | 0.0082837 | 0.14203 | 0.15032
| 01/14 21:00:00 | -1 | 30.2 | 0.17964 | 0 | 0 | 0 | 0 | 10778.6828 | Max | Backup |  | 0.17964 | 0 | 11345.9819 | 0 | 0.084208 | FALSE | Winter | Winter | 21 | Off Peak | 0 | 0.099922 | 347.0536 | 29.2248 | 0.0084143 | 0.14427 | 0.15269
| 01/14 22:00:00 | -1 | 30.2 | 0.14717 | 0 | 0 | 0 | 0 | 8829.9185 | Max | Backup |  | 0.14717 | 0 | 9294.651 | 0 | 0.068984 | FALSE | Winter | Winter | 22 | Off Peak | 0 | 0.099922 | 332.4366 | 22.9327 | 0.006893 | 0.11819 | 0.12508
| 01/14 23:00:00 | -1 | 30.2 | 0.16586 | 0 | 0 | 0 | 0 | 9951.3238 | Max | Backup |  | 0.16586 | 0 | 10475.0777 | 0 | 0.077745 | FALSE | Winter | Winter | 23 | Off Peak | 0 | 0.099922 | 311.7137 | 24.2341 | 0.0077684 | 0.1332 | 0.14097
| 01/14 24:00:00 | -3 | 26.6 | 0.24185 | 0 | 0 | 0 | 0 | 14510.7171 | Max | Backup |  | 0.24185 | 0 | 15274.439 | 0 | 0.11336 | FALSE | Winter | Winter | 24 | Off Peak | 0 | 0.099922 | 295.0107 | 33.4439 | 0.011328 | 0.19423 | 0.20555
| 01/15 01:00:00 | -5 | 23 | 0.22015 | 0 | 0 | 0 | 0 | 13208.73 | Max | Backup |  | 0.22015 | 0 | 13903.9263 | 0 | 0.10319 | FALSE | Winter | Winter | 1 | Off Peak | 0 | 0.099922 | 281.4332 | 29.042 | 0.010311 | 0.1768 | 0.18711
| 01/15 02:00:00 | -5 | 23 | 0.22726 | 0 | 0 | 0 | 0 | 13635.4694 | Max | Backup |  | 0.22726 | 0 | 14353.1257 | 0 | 0.10653 | FALSE | Winter | Winter | 2 | Off Peak | 0 | 0.099922 | 274.9115 | 29.2855 | 0.010644 | 0.18251 | 0.19316
| 01/15 03:00:00 | -3 | 26.6 | 0.23284 | 0 | 0 | 0 | 0 | 13970.4113 | Max | Backup |  | 0.23284 | 0 | 14705.6961 | 0 | 0.10914 | FALSE | Winter | Winter | 3 | Off Peak | 0 | 0.099922 | 274.4602 | 29.9556 | 0.010906 | 0.18699 | 0.1979
| 01/15 04:00:00 | 2 | 35.6 | 0.23236 | 0 | 0 | 0 | 0 | 13941.7484 | Max | Backup |  | 0.23236 | 0 | 14675.5246 | 0 | 0.10892 | FALSE | Winter | Winter | 4 | Off Peak | 0 | 0.099922 | 279.1238 | 30.4021 | 0.010884 | 0.18661 | 0.19749
| 01/15 05:00:00 | 3 | 37.4 | 0.26405 | 0 | 0 | 0 | 0 | 15842.7391 | Max | Backup |  | 0.26405 | 0 | 16676.5675 | 0 | 0.12377 | FALSE | Winter | Winter | 5 | Off Peak | 0 | 0.099922 | 292.8531 | 36.2468 | 0.012368 | 0.21206 | 0.22442
| 01/15 06:00:00 | 3 | 37.4 | 0.25841 | 0 | 0 | 0 | 0 | 15504.6115 | Max | Backup |  | 0.25841 | 0 | 16320.6437 | 0 | 0.12113 | FALSE | Winter | Winter | 6 | Off Peak | 0 | 0.099922 | 313.1402 | 37.9306 | 0.012104 | 0.20753 | 0.21963
| 01/15 07:00:00 | 3.1 | 37.58 | 0.24512 | 0 | 0 | 0 | 0 | 14707.2403 | Max | Backup |  | 0.24512 | 0 | 15481.3055 | 0 | 0.1149 | FALSE | Winter | Winter | 7 | Off Peak | 1 | 0.099922 | 330.22 | 37.9424 | 0.011481 | 0.19686 | 0.20834
| 01/15 08:00:00 | 3 | 37.4 | 0.23338 | 0 | 0 | 0 | 0 | 14002.692 | Max | Backup |  | 0.23338 | 0 | 14739.6758 | 0 | 0.1094 | FALSE | Winter | Winter | 8 | On Peak | 1 | 0.17792 | 334.5508 | 36.5985 | 0.019464 | 0.19596 | 0.21542
| 01/15 09:00:00 | 4 | 39.2 | 0.23411 | 0 | 0 | 0 | 0 | 14046.3637 | Max | Backup |  | 0.23411 | 0 | 14785.646 | 0 | 0.10974 | FALSE | Winter | Winter | 9 | On Peak | 1 | 0.17792 | 334.8197 | 36.7422 | 0.019525 | 0.19657 | 0.2161
| 01/15 10:00:00 | 4 | 39.2 | 0.22254 | 0 | 0 | 0 | 0 | 13352.596 | Max | Backup |  | 0.22254 | 0 | 14055.3642 | 0 | 0.10432 | FALSE | Winter | Winter | 10 | On Peak | 0 | 0.17792 | 334.5688 | 34.9013 | 0.01856 | 0.18686 | 0.20542
| 01/15 11:00:00 | 4 | 39.2 | 0.19923 | 0 | 0 | 0 | 0 | 11954.0705 | Max | Backup |  | 0.19923 | 0 | 12583.2321 | 0 | 0.093391 | FALSE | Winter | Winter | 11 | Mid Peak | 0 | 0.12829 | 334.8223 | 31.2694 | 0.011981 | 0.16265 | 0.17464
| 01/15 12:00:00 | 4 | 39.2 | 0.17638 | 0 | 0 | 0 | 0 | 10583.0534 | Max | Backup |  | 0.17638 | 0 | 11140.0563 | 0 | 0.08268 | FALSE | Winter | Winter | 12 | Mid Peak | 0 | 0.12829 | 331.1997 | 27.3836 | 0.010607 | 0.144 | 0.15461
| 01/15 13:00:00 | 3.8 | 38.84 | 0.18676 | 0 | 0 | 0 | 0 | 11205.451 | Max | Backup |  | 0.18676 | 0 | 11795.2116 | 0 | 0.087543 | FALSE | Winter | Winter | 13 | Mid Peak | 0 | 0.12829 | 330.384 | 28.9227 | 0.011231 | 0.15247 | 0.1637
| 01/15 14:00:00 | 4 | 39.2 | 0.181 | 0 | 0 | 0 | 0 | 10859.8206 | Max | Backup |  | 0.181 | 0 | 11431.3901 | 0 | 0.084842 | FALSE | Winter | Winter | 14 | Mid Peak | 0 | 0.12829 | 332.648 | 28.2226 | 0.010884 | 0.14777 | 0.15865
| 01/15 15:00:00 | 4 | 39.2 | 0.19359 | 0 | 0 | 0 | 0 | 11615.4163 | Max | Backup |  | 0.19359 | 0 | 12226.754 | 0 | 0.090745 | FALSE | Winter | Winter | 15 | Mid Peak | 0 | 0.12829 | 341.3574 | 30.9766 | 0.011641 | 0.15805 | 0.16969
| 01/15 16:00:00 | 3 | 37.4 | 0.20151 | 0 | 0 | 0 | 0 | 12090.6457 | Max | Backup |  | 0.20151 | 0 | 12726.9955 | 0 | 0.094458 | FALSE | Winter | Winter | 16 | Mid Peak | 0 | 0.12829 | 356.3279 | 33.6581 | 0.012118 | 0.16451 | 0.17663
| 01/15 17:00:00 | 3 | 37.4 | 0.17689 | 0 | 0 | 0 | 0 | 10613.1677 | Max | Backup |  | 0.17689 | 0 | 11171.7555 | 0 | 0.082915 | FALSE | Winter | Winter | 17 | On Peak | 0 | 0.17792 | 366.7395 | 30.4083 | 0.014753 | 0.14853 | 0.16328
| 01/15 18:00:00 | 3 | 37.4 | 0.18666 | 0 | 0 | 0 | 0 | 11199.8068 | Max | Backup |  | 0.18666 | 0 | 11789.2703 | 0 | 0.087498 | FALSE | Winter | Winter | 18 | On Peak | 0 | 0.17792 | 365.063 | 31.9425 | 0.015568 | 0.15674 | 0.1723
| 01/15 19:00:00 | 2.8 | 37.04 | 0.18779 | 0 | 0 | 0 | 0 | 11267.1055 | Max | Backup |  | 0.18779 | 0 | 11860.111 | 0 | 0.088024 | FALSE | Winter | Winter | 19 | Off Peak | 0 | 0.099922 | 359.498 | 31.6445 | 0.0087956 | 0.15081 | 0.15961
| 01/15 20:00:00 | 3 | 37.4 | 0.18015 | 0 | 0 | 0 | 0 | 10809.0446 | Max | Backup |  | 0.18015 | 0 | 11377.9417 | 0 | 0.084446 | FALSE | Winter | Winter | 20 | Off Peak | 0 | 0.099922 | 354.5372 | 29.9391 | 0.008438 | 0.14468 | 0.15312
| 01/15 21:00:00 | 3 | 37.4 | 0.19281 | 0 | 0 | 0 | 0 | 11568.7201 | Max | Backup |  | 0.19281 | 0 | 12177.6001 | 0 | 0.090381 | FALSE | Winter | Winter | 21 | Off Peak | 0 | 0.099922 | 347.0536 | 31.3669 | 0.009031 | 0.15485 | 0.16388
| 01/15 22:00:00 | 2 | 35.6 | 0.19809 | 0 | 0 | 0 | 0 | 11885.1045 | Max | Backup |  | 0.19809 | 0 | 12510.6363 | 0 | 0.092852 | FALSE | Winter | Winter | 22 | Off Peak | 0 | 0.099922 | 332.4366 | 30.8675 | 0.009278 | 0.15908 | 0.16836
| 01/15 23:00:00 | 3 | 37.4 | 0.20424 | 0 | 0 | 0 | 0 | 12254.3159 | Max | Backup |  | 0.20424 | 0 | 12899.2799 | 0 | 0.095737 | FALSE | Winter | Winter | 23 | Off Peak | 0 | 0.099922 | 311.7137 | 29.8425 | 0.0095662 | 0.16402 | 0.17359
| 01/15 24:00:00 | 3 | 37.4 | 0.23446 | 0 | 0 | 0 | 0 | 14067.5918 | Max | Backup |  | 0.23446 | 0 | 14807.9914 | 0 | 0.1099 | FALSE | Winter | Winter | 24 | Off Peak | 0 | 0.099922 | 295.0107 | 32.4226 | 0.010982 | 0.1883 | 0.19928
| 01/16 01:00:00 | 2.5 | 36.5 | 0.26103 | 0 | 0 | 0 | 0 | 15661.5202 | Max | Backup |  | 0.26103 | 0 | 16485.8108 | 0 | 0.12236 | FALSE | Winter | Winter | 1 | Off Peak | 0 | 0.099922 | 281.4332 | 34.4349 | 0.012226 | 0.20963 | 0.22186
| 01/16 02:00:00 | 2 | 35.6 | 0.27628 | 0 | 0 | 0 | 0 | 16576.5045 | Max | Backup |  | 0.27628 | 0 | 17448.9521 | 0 | 0.1295 | FALSE | Winter | Winter | 2 | Off Peak | 0 | 0.099922 | 274.9115 | 35.6021 | 0.01294 | 0.22188 | 0.23482
| 01/16 03:00:00 | 1 | 33.8 | 0.28156 | 0 | 0 | 0 | 0 | 16893.5043 | Max | Backup |  | 0.28156 | 0 | 17782.6361 | 0 | 0.13198 | FALSE | Winter | Winter | 3 | Off Peak | 0 | 0.099922 | 274.4602 | 36.2234 | 0.013188 | 0.22612 | 0.23931
| 01/16 04:00:00 | 1 | 33.8 | 0.31349 | 0 | 0 | 0 | 0 | 18809.2421 | Max | Backup |  | 0.31349 | 0 | 19799.2022 | 0 | 0.14695 | FALSE | Winter | Winter | 4 | Off Peak | 0 | 0.099922 | 279.1238 | 41.0165 | 0.014683 | 0.25176 | 0.26645
| 01/16 05:00:00 | 1 | 33.8 | 0.28394 | 0 | 0 | 0 | 0 | 17036.4297 | Max | Backup |  | 0.28394 | 0 | 17933.0839 | 0 | 0.1331 | FALSE | Winter | Winter | 5 | Off Peak | 0 | 0.099922 | 292.8531 | 38.9779 | 0.013299 | 0.22803 | 0.24133
| 01/16 06:00:00 | 0 | 32 | 0.26967 | 0 | 0 | 0 | 0 | 16180.1438 | Max | Backup |  | 0.26967 | 0 | 17031.7304 | 0 | 0.12641 | FALSE | Winter | Winter | 6 | Off Peak | 0 | 0.099922 | 313.1402 | 39.5832 | 0.012631 | 0.21657 | 0.2292
| 01/16 07:00:00 | -0.2 | 31.64 | 0.27056 | 0 | 0 | 0 | 0 | 16233.8785 | Max | Backup |  | 0.27056 | 0 | 17088.2932 | 0 | 0.12683 | FALSE | Winter | Winter | 7 | Off Peak | 1 | 0.099922 | 330.22 | 41.8809 | 0.012673 | 0.21729 | 0.22996
| 01/16 08:00:00 | -1 | 30.2 | 0.30442 | 0 | 0 | 0 | 0 | 18265.1453 | Max | Backup |  | 0.30442 | 0 | 19226.4687 | 0 | 0.1427 | FALSE | Winter | Winter | 8 | On Peak | 1 | 0.17792 | 334.5508 | 47.7392 | 0.025389 | 0.25561 | 0.281
| 01/16 09:00:00 | -1 | 30.2 | 0.23556 | 0 | 0 | 0 | 0 | 14133.7909 | Max | Backup |  | 0.23556 | 0 | 14877.6746 | 0 | 0.11042 | FALSE | Winter | Winter | 9 | On Peak | 1 | 0.17792 | 334.8197 | 36.9709 | 0.019646 | 0.19779 | 0.21744
| 01/16 10:00:00 | 0 | 32 | 0.23544 | 0 | 0 | 0 | 0 | 14126.4825 | Max | Backup |  | 0.23544 | 0 | 14869.9815 | 0 | 0.11036 | FALSE | Winter | Winter | 10 | On Peak | 0 | 0.17792 | 334.5688 | 36.9241 | 0.019636 | 0.19769 | 0.21733
| 01/16 11:00:00 | 0 | 32 | 0.15881 | 0 | 0 | 0 | 0 | 9528.8772 | Max | Backup |  | 0.15881 | 0 | 10030.397 | 0 | 0.074444 | FALSE | Winter | Winter | 11 | Mid Peak | 0 | 0.12829 | 334.8223 | 24.9256 | 0.0095502 | 0.12966 | 0.13921
| 01/16 12:00:00 | 0 | 32 | 0.11847 | 0 | 0 | 0 | 0 | 7107.9768 | Max | Backup |  | 0.11847 | 0 | 7482.0809 | 0 | 0.055531 | FALSE | Winter | Winter | 12 | Mid Peak | 0 | 0.12829 | 331.1997 | 18.3919 | 0.0071239 | 0.096716 | 0.10384
| 01/16 13:00:00 | -0.5 | 31.1 | 0.084284 | 0 | 0 | 0 | 0 | 5057.0167 | Max | Backup |  | 0.084284 | 0 | 5323.1755 | 0 | 0.039508 | FALSE | Winter | Winter | 13 | Mid Peak | 0 | 0.12829 | 330.384 | 13.0528 | 0.0050683 | 0.068809 | 0.073877
| 01/16 14:00:00 | -1 | 30.2 | 0.076401 | 0 | 0 | 0 | 0 | 4584.0727 | Max | Backup |  | 0.076401 | 0 | 4825.3397 | 0 | 0.035813 | FALSE | Winter | Winter | 14 | Mid Peak | 0 | 0.12829 | 332.648 | 11.9131 | 0.0045943 | 0.062374 | 0.066968
| 01/16 15:00:00 | -1 | 30.2 | 0.048523 | 0 | 0 | 0 | 0 | 2911.3689 | Max | Backup |  | 0.048523 | 0 | 3064.5989 | 0 | 0.022745 | FALSE | Winter | Winter | 15 | Mid Peak | 0 | 0.12829 | 341.3574 | 7.7642 | 0.0029179 | 0.039614 | 0.042532
| 01/16 16:00:00 | -1 | 30.2 | 0.028215 | 0 | 0 | 0 | 0 | 1692.9228 | Max | Backup |  | 0.028215 | 0 | 1782.024 | 0 | 0.013226 | FALSE | Winter | Winter | 16 | Mid Peak | 0 | 0.12829 | 356.3279 | 4.7128 | 0.0016967 | 0.023035 | 0.024732
| 01/16 17:00:00 | -1 | 30.2 | 0.084223 | 0 | 0 | 0 | 0 | 5053.3656 | Max | Backup |  | 0.084223 | 0 | 5319.3322 | 0 | 0.039479 | FALSE | Winter | Winter | 17 | On Peak | 0 | 0.17792 | 366.7395 | 14.4787 | 0.0070243 | 0.070719 | 0.077743
| 01/16 18:00:00 | -1 | 30.2 | 0.13647 | 0 | 0 | 0 | 0 | 8188.3947 | Max | Backup |  | 0.13647 | 0 | 8619.3629 | 0 | 0.063972 | FALSE | Winter | Winter | 18 | On Peak | 0 | 0.17792 | 365.063 | 23.3537 | 0.011382 | 0.11459 | 0.12597
| 01/16 19:00:00 | -1.1 | 30.02 | 0.14132 | 0 | 0 | 0 | 0 | 8479.1733 | Max | Backup |  | 0.14132 | 0 | 8925.4456 | 0 | 0.066244 | FALSE | Winter | Winter | 19 | Off Peak | 0 | 0.099922 | 359.498 | 23.8144 | 0.0066192 | 0.11349 | 0.12011
| 01/16 20:00:00 | -1 | 30.2 | 0.17661 | 0 | 0 | 0 | 0 | 10596.3019 | Max | Backup |  | 0.17661 | 0 | 11154.002 | 0 | 0.082784 | FALSE | Winter | Winter | 20 | Off Peak | 0 | 0.099922 | 354.5372 | 29.3499 | 0.0082719 | 0.14183 | 0.1501
| 01/16 21:00:00 | -1 | 30.2 | 0.17634 | 0 | 0 | 0 | 0 | 10580.2559 | Max | Backup |  | 0.17634 | 0 | 11137.1115 | 0 | 0.082658 | FALSE | Winter | Winter | 21 | Off Peak | 0 | 0.099922 | 347.0536 | 28.6868 | 0.0082594 | 0.14162 | 0.14988
| 01/16 22:00:00 | -1 | 30.2 | 0.20595 | 0 | 0 | 0 | 0 | 12356.9939 | Max | Backup |  | 0.20595 | 0 | 13007.362 | 0 | 0.096539 | FALSE | Winter | Winter | 22 | Off Peak | 0 | 0.099922 | 332.4366 | 32.0931 | 0.0096464 | 0.1654 | 0.17505
| 01/16 23:00:00 | -1 | 30.2 | 0.25175 | 0 | 0 | 0 | 0 | 15104.758 | Max | Backup |  | 0.25175 | 0 | 15899.7452 | 0 | 0.11801 | FALSE | Winter | Winter | 23 | Off Peak | 0 | 0.099922 | 311.7137 | 36.7841 | 0.011791 | 0.20218 | 0.21397
| 01/16 24:00:00 | -1 | 30.2 | 0.28596 | 0 | 0 | 0 | 0 | 17157.7526 | Max | Backup |  | 0.28596 | 0 | 18060.7922 | 0 | 0.13404 | FALSE | Winter | Winter | 24 | Off Peak | 0 | 0.099922 | 295.0107 | 39.5447 | 0.013394 | 0.22966 | 0.24305
| 01/17 01:00:00 | -1.5 | 29.3 | 0.26998 | 0 | 0 | 0 | 0 | 16198.611 | Max | Backup |  | 0.26998 | 0 | 17051.1694 | 0 | 0.12655 | FALSE | Winter | Winter | 1 | Off Peak | 0 | 0.099922 | 281.4332 | 35.6158 | 0.012645 | 0.21682 | 0.22946
| 01/17 02:00:00 | -2 | 28.4 | 0.28347 | 0 | 0 | 0 | 0 | 17008.1757 | Max | Backup |  | 0.28347 | 0 | 17903.3429 | 0 | 0.13288 | FALSE | Winter | Winter | 2 | Off Peak | 0 | 0.099922 | 274.9115 | 36.5292 | 0.013277 | 0.22766 | 0.24093
| 01/17 03:00:00 | -3 | 26.6 | 0.29407 | 0 | 0 | 0 | 0 | 17644.4953 | Max | Backup |  | 0.29407 | 0 | 18573.153 | 0 | 0.13785 | FALSE | Winter | Winter | 3 | Off Peak | 0 | 0.099922 | 274.4602 | 37.8337 | 0.013774 | 0.23617 | 0.24995
| 01/17 04:00:00 | -3 | 26.6 | 0.27659 | 0 | 0 | 0 | 0 | 16595.6404 | Max | Backup |  | 0.27659 | 0 | 17469.0951 | 0 | 0.12965 | FALSE | Winter | Winter | 4 | Off Peak | 0 | 0.099922 | 279.1238 | 36.1894 | 0.012955 | 0.22213 | 0.23509
| 01/17 05:00:00 | -3 | 26.6 | 0.28967 | 0 | 0 | 0 | 0 | 17380.4399 | Max | Backup |  | 0.28967 | 0 | 18295.1999 | 0 | 0.13578 | FALSE | Winter | Winter | 5 | Off Peak | 0 | 0.099922 | 292.8531 | 39.765 | 0.013568 | 0.23264 | 0.24621
| 01/17 06:00:00 | -3 | 26.6 | 0.26425 | 0 | 0 | 0 | 0 | 15854.9197 | Max | Backup |  | 0.26425 | 0 | 16689.3892 | 0 | 0.12387 | FALSE | Winter | Winter | 6 | Off Peak | 0 | 0.099922 | 313.1402 | 38.7876 | 0.012377 | 0.21222 | 0.2246
| 01/17 07:00:00 | -4.3 | 24.26 | 0.2629 | 0 | 0 | 0 | 0 | 15773.9231 | Max | Backup |  | 0.2629 | 0 | 16604.1296 | 0 | 0.12323 | FALSE | Winter | Winter | 7 | Off Peak | 1 | 0.099922 | 330.22 | 40.6943 | 0.012314 | 0.21113 | 0.22345
| 01/17 08:00:00 | -5 | 23 | 0.25513 | 0 | 0 | 0 | 0 | 15307.5343 | Max | Backup |  | 0.25513 | 0 | 16113.194 | 0 | 0.11959 | FALSE | Winter | Winter | 8 | On Peak | 1 | 0.17792 | 334.5508 | 40.009 | 0.021278 | 0.21422 | 0.2355
| 01/17 09:00:00 | -6 | 21.2 | 0.21548 | 0 | 0 | 0 | 0 | 12928.5888 | Max | Backup |  | 0.21548 | 0 | 13609.0408 | 0 | 0.101 | FALSE | Winter | Winter | 9 | On Peak | 1 | 0.17792 | 334.8197 | 33.8183 | 0.017971 | 0.18093 | 0.1989
| 01/17 10:00:00 | -7 | 19.4 | 0.20794 | 0 | 0 | 0 | 0 | 12476.4292 | Max | Backup |  | 0.20794 | 0 | 13133.0834 | 0 | 0.097472 | FALSE | Winter | Winter | 10 | On Peak | 0 | 0.17792 | 334.5688 | 32.6111 | 0.017343 | 0.1746 | 0.19194
| 01/17 11:00:00 | -7 | 19.4 | 0.17669 | 0 | 0 | 0 | 0 | 10601.6792 | Max | Backup |  | 0.17669 | 0 | 11159.6623 | 0 | 0.082826 | FALSE | Winter | Winter | 11 | Mid Peak | 0 | 0.12829 | 334.8223 | 27.7319 | 0.010625 | 0.14425 | 0.15488
| 01/17 12:00:00 | -8 | 17.6 | 0.16423 | 0 | 0 | 0 | 0 | 9853.8526 | Max | Backup |  | 0.16423 | 0 | 10372.4764 | 0 | 0.076983 | FALSE | Winter | Winter | 12 | Mid Peak | 0 | 0.12829 | 331.1997 | 25.4968 | 0.0098759 | 0.13408 | 0.14395
| 01/17 13:00:00 | -8.4 | 16.88 | 0.12254 | 0 | 0 | 0 | 0 | 7352.3881 | Max | Backup |  | 0.12254 | 0 | 7739.3559 | 0 | 0.057441 | FALSE | Winter | Winter | 13 | Mid Peak | 0 | 0.12829 | 330.384 | 18.9774 | 0.0073688 | 0.10004 | 0.10741
| 01/17 14:00:00 | -9 | 15.8 | 0.10623 | 0 | 0 | 0 | 0 | 6373.5545 | Max | Backup |  | 0.10623 | 0 | 6709.0047 | 0 | 0.049793 | FALSE | Winter | Winter | 14 | Mid Peak | 0 | 0.12829 | 332.648 | 16.5637 | 0.0063878 | 0.086723 | 0.093111
| 01/17 15:00:00 | -9 | 15.8 | 0.10416 | 0 | 0 | 0 | 0 | 6249.4665 | Max | Backup |  | 0.10416 | 0 | 6578.3858 | 0 | 0.048824 | FALSE | Winter | Winter | 15 | Mid Peak | 0 | 0.12829 | 341.3574 | 16.6664 | 0.0062634 | 0.085034 | 0.091298
| 01/17 16:00:00 | -10 | 14 | 0.11604 | 0 | 0 | 0 | 0 | 6962.1953 | Max | Backup |  | 0.11604 | 0 | 7328.6266 | 0 | 0.054392 | FALSE | Winter | Winter | 16 | Mid Peak | 0 | 0.12829 | 356.3279 | 19.3814 | 0.0069778 | 0.094732 | 0.10171
| 01/17 17:00:00 | -10 | 14 | 0.14933 | 0 | 0 | 0 | 0 | 8959.5354 | Max | Backup |  | 0.14933 | 0 | 9431.0899 | 0 | 0.069996 | FALSE | Winter | Winter | 17 | On Peak | 0 | 0.17792 | 366.7395 | 25.6704 | 0.012454 | 0.12538 | 0.13784
| 01/17 18:00:00 | -11 | 12.2 | 0.1446 | 0 | 0 | 0 | 0 | 8676.1304 | Max | Backup |  | 0.1446 | 0 | 9132.7689 | 0 | 0.067782 | FALSE | Winter | Winter | 18 | On Peak | 0 | 0.17792 | 365.063 | 24.7448 | 0.01206 | 0.12142 | 0.13348
| 01/17 19:00:00 | -11 | 12.2 | 0.14803 | 0 | 0 | 0 | 0 | 8881.5636 | Max | Backup |  | 0.14803 | 0 | 9349.0143 | 0 | 0.069387 | FALSE | Winter | Winter | 19 | Off Peak | 0 | 0.099922 | 359.498 | 24.9446 | 0.0069333 | 0.11888 | 0.12581
| 01/17 20:00:00 | -11 | 12.2 | 0.15112 | 0 | 0 | 0 | 0 | 9067.0817 | Max | Backup |  | 0.15112 | 0 | 9544.2965 | 0 | 0.070837 | FALSE | Winter | Winter | 20 | Off Peak | 0 | 0.099922 | 354.5372 | 25.1142 | 0.0070782 | 0.12136 | 0.12844
| 01/17 21:00:00 | -11 | 12.2 | 0.14867 | 0 | 0 | 0 | 0 | 8920.4004 | Max | Backup |  | 0.14867 | 0 | 9389.8951 | 0 | 0.069691 | FALSE | Winter | Winter | 21 | Off Peak | 0 | 0.099922 | 347.0536 | 24.1864 | 0.0069636 | 0.1194 | 0.12636
| 01/17 22:00:00 | -12 | 10.4 | 0.1591 | 0 | 0 | 0 | 0 | 9545.852 | Max | Backup |  | 0.1591 | 0 | 10048.2653 | 0 | 0.074577 | FALSE | Winter | Winter | 22 | Off Peak | 0 | 0.099922 | 332.4366 | 24.7921 | 0.0074519 | 0.12777 | 0.13522
| 01/17 23:00:00 | -12 | 10.4 | 0.17728 | 0 | 0 | 0 | 0 | 10636.6815 | Max | Backup |  | 0.17728 | 0 | 11196.5068 | 0 | 0.083099 | FALSE | Winter | Winter | 23 | Off Peak | 0 | 0.099922 | 311.7137 | 25.9031 | 0.0083035 | 0.14237 | 0.15068
| 01/17 24:00:00 | -12 | 10.4 | 0.19629 | 0 | 0 | 0 | 0 | 11777.3095 | Max | Backup |  | 0.19629 | 0 | 12397.1678 | 0 | 0.09201 | FALSE | Winter | Winter | 24 | Off Peak | 0 | 0.099922 | 295.0107 | 27.144 | 0.0091939 | 0.15764 | 0.16683
| 01/18 01:00:00 | -11.7 | 10.94 | 0.22276 | 0 | 0 | 0 | 0 | 13365.4233 | Max | Backup |  | 0.22276 | 0 | 14068.8667 | 0 | 0.10442 | TRUE | Winter | Winter | 1 | Off Peak | 0 | 0.099922 | 281.4332 | 29.3865 | 0.010434 | 0.1789 | 0.18933
| 01/18 02:00:00 | -12 | 10.4 | 0.24607 | 0 | 0 | 0 | 0 | 14763.9471 | Max | Backup |  | 0.24607 | 0 | 15540.997 | 0 | 0.11534 | TRUE | Winter | Winter | 2 | Off Peak | 0 | 0.099922 | 274.9115 | 31.7092 | 0.011525 | 0.19762 | 0.20914
| 01/18 03:00:00 | -12 | 10.4 | 0.26547 | 0 | 0 | 0 | 0 | 15927.9259 | Max | Backup |  | 0.26547 | 0 | 16766.2378 | 0 | 0.12444 | TRUE | Winter | Winter | 3 | Off Peak | 0 | 0.099922 | 274.4602 | 34.153 | 0.012434 | 0.2132 | 0.22563
| 01/18 04:00:00 | -12 | 10.4 | 0.26264 | 0 | 0 | 0 | 0 | 15758.6716 | Max | Backup |  | 0.26264 | 0 | 16588.0753 | 0 | 0.12311 | TRUE | Winter | Winter | 4 | Off Peak | 0 | 0.099922 | 279.1238 | 34.3642 | 0.012302 | 0.21093 | 0.22323
| 01/18 05:00:00 | -12 | 10.4 | 0.27369 | 0 | 0 | 0 | 0 | 16421.5267 | Max | Backup |  | 0.27369 | 0 | 17285.8176 | 0 | 0.12829 | TRUE | Winter | Winter | 5 | Off Peak | 0 | 0.099922 | 292.8531 | 37.5711 | 0.012819 | 0.2198 | 0.23262
| 01/18 06:00:00 | -12 | 10.4 | 0.26127 | 0 | 0 | 0 | 0 | 15676.2598 | Max | Backup |  | 0.26127 | 0 | 16501.3261 | 0 | 0.12247 | TRUE | Winter | Winter | 6 | Off Peak | 0 | 0.099922 | 313.1402 | 38.3505 | 0.012238 | 0.20983 | 0.22207
| 01/18 07:00:00 | -12 | 10.4 | 0.25583 | 0 | 0 | 0 | 0 | 15349.972 | Max | Backup |  | 0.25583 | 0 | 16157.8652 | 0 | 0.11992 | TRUE | Winter | Winter | 7 | Off Peak | 0 | 0.099922 | 330.22 | 39.6005 | 0.011983 | 0.20546 | 0.21744
| 01/18 08:00:00 | -12 | 10.4 | 0.26423 | 0 | 0 | 0 | 0 | 15853.502 | Max | Backup |  | 0.26423 | 0 | 16687.8969 | 0 | 0.12386 | TRUE | Winter | Winter | 8 | Off Peak | 0 | 0.099922 | 334.5508 | 41.436 | 0.012376 | 0.2122 | 0.22458
| 01/18 09:00:00 | -12 | 10.4 | 0.23275 | 0 | 0 | 0 | 0 | 13965.2409 | Max | Backup |  | 0.23275 | 0 | 14700.2536 | 0 | 0.1091 | TRUE | Winter | Winter | 9 | Off Peak | 0 | 0.099922 | 334.8197 | 36.53 | 0.010902 | 0.18693 | 0.19783
| 01/18 10:00:00 | -12 | 10.4 | 0.21388 | 0 | 0 | 0 | 0 | 12832.6852 | Max | Backup |  | 0.21388 | 0 | 13508.0896 | 0 | 0.10026 | TRUE | Winter | Winter | 10 | Off Peak | 0 | 0.099922 | 334.5688 | 33.5423 | 0.010018 | 0.17177 | 0.18178
| 01/18 11:00:00 | -10 | 14 | 0.17801 | 0 | 0 | 0 | 0 | 10680.4121 | Max | Backup |  | 0.17801 | 0 | 11242.5391 | 0 | 0.083441 | TRUE | Winter | Winter | 11 | Off Peak | 0 | 0.099922 | 334.8223 | 27.9378 | 0.0083376 | 0.14296 | 0.1513
| 01/18 12:00:00 | -9 | 15.8 | 0.1969 | 0 | 0 | 0 | 0 | 11814.2818 | Max | Backup |  | 0.1969 | 0 | 12436.0861 | 0 | 0.092299 | TRUE | Winter | Winter | 12 | Off Peak | 0 | 0.099922 | 331.1997 | 30.5694 | 0.0092227 | 0.15813 | 0.16736
| 01/18 13:00:00 | -8.3 | 17.06 | 0.15661 | 0 | 0 | 0 | 0 | 9396.5743 | Max | Backup |  | 0.15661 | 0 | 9891.1309 | 0 | 0.073411 | TRUE | Winter | Winter | 13 | Off Peak | 0 | 0.099922 | 330.384 | 24.2537 | 0.0073354 | 0.12577 | 0.13311
| 01/18 14:00:00 | -9 | 15.8 | 0.14983 | 0 | 0 | 0 | 0 | 8989.8713 | Max | Backup |  | 0.14983 | 0 | 9463.0225 | 0 | 0.070233 | TRUE | Winter | Winter | 14 | Off Peak | 0 | 0.099922 | 332.648 | 23.363 | 0.0070179 | 0.12033 | 0.12735
| 01/18 15:00:00 | -9 | 15.8 | 0.16369 | 0 | 0 | 0 | 0 | 9821.25 | Max | Backup |  | 0.16369 | 0 | 10338.1579 | 0 | 0.076729 | TRUE | Winter | Winter | 15 | Off Peak | 0 | 0.099922 | 341.3574 | 26.1918 | 0.0076669 | 0.13146 | 0.13912
| 01/18 16:00:00 | -10 | 14 | 0.19978 | 0 | 0 | 0 | 0 | 11986.9022 | Max | Backup |  | 0.19978 | 0 | 12617.7918 | 0 | 0.093648 | TRUE | Winter | Winter | 16 | Off Peak | 0 | 0.099922 | 356.3279 | 33.3693 | 0.0093575 | 0.16045 | 0.1698
| 01/18 17:00:00 | -10 | 14 | 0.19962 | 0 | 0 | 0 | 0 | 11977.21 | Max | Backup |  | 0.19962 | 0 | 12607.5895 | 0 | 0.093572 | TRUE | Winter | Winter | 17 | Off Peak | 0 | 0.099922 | 366.7395 | 34.3165 | 0.0093499 | 0.16032 | 0.16967
| 01/18 18:00:00 | -10 | 14 | 0.2066 | 0 | 0 | 0 | 0 | 12395.7399 | Max | Backup |  | 0.2066 | 0 | 13048.1473 | 0 | 0.096842 | TRUE | Winter | Winter | 18 | Off Peak | 0 | 0.099922 | 365.063 | 35.3533 | 0.0096766 | 0.16592 | 0.17559
| 01/18 19:00:00 | -10 | 14 | 0.18676 | 0 | 0 | 0 | 0 | 11205.3027 | Max | Backup |  | 0.18676 | 0 | 11795.0555 | 0 | 0.087541 | TRUE | Winter | Winter | 19 | Off Peak | 0 | 0.099922 | 359.498 | 31.471 | 0.0087473 | 0.14998 | 0.15873
| 01/18 20:00:00 | -11 | 12.2 | 0.19532 | 0 | 0 | 0 | 0 | 11718.963 | Max | Backup |  | 0.19532 | 0 | 12335.7506 | 0 | 0.091554 | TRUE | Winter | Winter | 20 | Off Peak | 0 | 0.099922 | 354.5372 | 32.4594 | 0.0091483 | 0.15686 | 0.16601
| 01/18 21:00:00 | -11 | 12.2 | 0.22854 | 0 | 0 | 0 | 0 | 13712.418 | Max | Backup |  | 0.22854 | 0 | 14434.1242 | 0 | 0.10713 | TRUE | Winter | Winter | 21 | Off Peak | 0 | 0.099922 | 347.0536 | 37.1793 | 0.010705 | 0.18354 | 0.19425
| 01/18 22:00:00 | -12 | 10.4 | 0.22527 | 0 | 0 | 0 | 0 | 13516.2663 | Max | Backup |  | 0.22527 | 0 | 14227.6487 | 0 | 0.1056 | TRUE | Winter | Winter | 22 | Off Peak | 0 | 0.099922 | 332.4366 | 35.1039 | 0.010551 | 0.18092 | 0.19147
| 01/18 23:00:00 | -11 | 12.2 | 0.23601 | 0 | 0 | 0 | 0 | 14160.7279 | Max | Backup |  | 0.23601 | 0 | 14906.0294 | 0 | 0.11063 | TRUE | Winter | Winter | 23 | Off Peak | 0 | 0.099922 | 311.7137 | 34.4851 | 0.011054 | 0.18954 | 0.2006
| 01/18 24:00:00 | -12 | 10.4 | 0.24447 | 0 | 0 | 0 | 0 | 14668.2447 | Max | Backup |  | 0.24447 | 0 | 15440.2576 | 0 | 0.1146 | TRUE | Winter | Winter | 24 | Off Peak | 0 | 0.099922 | 295.0107 | 33.8069 | 0.011451 | 0.19634 | 0.20779
| 01/19 01:00:00 | -12 | 10.4 | 0.2795 | 0 | 0 | 0 | 0 | 16769.7505 | Max | Backup |  | 0.2795 | 0 | 17652.369 | 0 | 0.13101 | TRUE | Winter | Winter | 1 | Off Peak | 0 | 0.099922 | 281.4332 | 36.8716 | 0.013091 | 0.22446 | 0.23756
| 01/19 02:00:00 | -12 | 10.4 | 0.27748 | 0 | 0 | 0 | 0 | 16648.6331 | Max | Backup |  | 0.27748 | 0 | 17524.8769 | 0 | 0.13007 | TRUE | Winter | Winter | 2 | Off Peak | 0 | 0.099922 | 274.9115 | 35.757 | 0.012997 | 0.22284 | 0.23584
| 01/19 03:00:00 | -12 | 10.4 | 0.30344 | 0 | 0 | 0 | 0 | 18206.5624 | Max | Backup |  | 0.30344 | 0 | 19164.8025 | 0 | 0.14224 | TRUE | Winter | Winter | 3 | Off Peak | 0 | 0.099922 | 274.4602 | 39.0389 | 0.014213 | 0.2437 | 0.25791
| 01/19 04:00:00 | -12 | 10.4 | 0.31034 | 0 | 0 | 0 | 0 | 18620.6479 | Max | Backup |  | 0.31034 | 0 | 19600.682 | 0 | 0.14547 | TRUE | Winter | Winter | 4 | Off Peak | 0 | 0.099922 | 279.1238 | 40.6052 | 0.014536 | 0.24924 | 0.26377
| 01/19 05:00:00 | -12 | 10.4 | 0.31346 | 0 | 0 | 0 | 0 | 18807.3973 | Max | Backup |  | 0.31346 | 0 | 19797.2603 | 0 | 0.14693 | TRUE | Winter | Winter | 5 | Off Peak | 0 | 0.099922 | 292.8531 | 43.0297 | 0.014682 | 0.25174 | 0.26642
| 01/19 06:00:00 | -12 | 10.4 | 0.31841 | 0 | 0 | 0 | 0 | 19104.8145 | Max | Backup |  | 0.31841 | 0 | 20110.3311 | 0 | 0.14926 | TRUE | Winter | Winter | 6 | Off Peak | 0 | 0.099922 | 313.1402 | 46.7382 | 0.014914 | 0.25572 | 0.27063
| 01/19 07:00:00 | -12.4 | 9.68 | 0.30421 | 0 | 0 | 0 | 0 | 18252.8896 | Max | Backup |  | 0.30421 | 0 | 19213.5681 | 0 | 0.1426 | TRUE | Winter | Winter | 7 | Off Peak | 0 | 0.099922 | 330.22 | 47.0896 | 0.014249 | 0.24432 | 0.25857
| 01/19 08:00:00 | -13 | 8.6 | 0.30549 | 0 | 0 | 0 | 0 | 18329.3105 | Max | Backup |  | 0.30549 | 0 | 19294.0111 | 0 | 0.1432 | TRUE | Winter | Winter | 8 | Off Peak | 0 | 0.099922 | 334.5508 | 47.9069 | 0.014309 | 0.24534 | 0.25965
| 01/19 09:00:00 | -11 | 12.2 | 0.26536 | 0 | 0 | 0 | 0 | 15921.6345 | Max | Backup |  | 0.26536 | 0 | 16759.6152 | 0 | 0.12439 | TRUE | Winter | Winter | 9 | Off Peak | 0 | 0.099922 | 334.8197 | 41.6475 | 0.012429 | 0.21311 | 0.22554
| 01/19 10:00:00 | -10 | 14 | 0.25387 | 0 | 0 | 0 | 0 | 15232.1876 | Max | Backup |  | 0.25387 | 0 | 16033.8817 | 0 | 0.119 | TRUE | Winter | Winter | 10 | Off Peak | 0 | 0.099922 | 334.5688 | 39.8142 | 0.011891 | 0.20388 | 0.21577
| 01/19 11:00:00 | -9 | 15.8 | 0.22708 | 0 | 0 | 0 | 0 | 13624.852 | Max | Backup |  | 0.22708 | 0 | 14341.9494 | 0 | 0.10644 | TRUE | Winter | Winter | 11 | Off Peak | 0 | 0.099922 | 334.8223 | 35.6399 | 0.010636 | 0.18237 | 0.19301
| 01/19 12:00:00 | -7 | 19.4 | 0.2147 | 0 | 0 | 0 | 0 | 12881.8394 | Max | Backup |  | 0.2147 | 0 | 13559.8309 | 0 | 0.10064 | TRUE | Winter | Winter | 12 | Off Peak | 0 | 0.099922 | 331.1997 | 33.3317 | 0.010056 | 0.17242 | 0.18248
| 01/19 13:00:00 | -6.5 | 20.3 | 0.18211 | 0 | 0 | 0 | 0 | 10926.5613 | Max | Backup |  | 0.18211 | 0 | 11501.6435 | 0 | 0.085364 | TRUE | Winter | Winter | 13 | Off Peak | 0 | 0.099922 | 330.384 | 28.2028 | 0.0085297 | 0.14625 | 0.15478
| 01/19 14:00:00 | -6 | 21.2 | 0.16139 | 0 | 0 | 0 | 0 | 9683.3059 | Max | Backup |  | 0.16139 | 0 | 10192.9536 | 0 | 0.075651 | TRUE | Winter | Winter | 14 | Off Peak | 0 | 0.099922 | 332.648 | 25.1651 | 0.0075592 | 0.12961 | 0.13717
| 01/19 15:00:00 | -6 | 21.2 | 0.13945 | 0 | 0 | 0 | 0 | 8367.1738 | Max | Backup |  | 0.13945 | 0 | 8807.5514 | 0 | 0.065369 | TRUE | Winter | Winter | 15 | Off Peak | 0 | 0.099922 | 341.3574 | 22.314 | 0.0065318 | 0.112 | 0.11853
| 01/19 16:00:00 | -6 | 21.2 | 0.17877 | 0 | 0 | 0 | 0 | 10726.2202 | Max | Backup |  | 0.17877 | 0 | 11290.7581 | 0 | 0.083799 | TRUE | Winter | Winter | 16 | Off Peak | 0 | 0.099922 | 356.3279 | 29.8598 | 0.0083734 | 0.14357 | 0.15194
| 01/19 17:00:00 | -6 | 21.2 | 0.18355 | 0 | 0 | 0 | 0 | 11013.0589 | Max | Backup |  | 0.18355 | 0 | 11592.6936 | 0 | 0.08604 | TRUE | Winter | Winter | 17 | Off Peak | 0 | 0.099922 | 366.7395 | 31.5541 | 0.0085973 | 0.14741 | 0.15601
| 01/19 18:00:00 | -7 | 19.4 | 0.19639 | 0 | 0 | 0 | 0 | 11783.6763 | Max | Backup |  | 0.19639 | 0 | 12403.8698 | 0 | 0.09206 | TRUE | Winter | Winter | 18 | Off Peak | 0 | 0.099922 | 365.063 | 33.6077 | 0.0091988 | 0.15773 | 0.16692
| 01/19 19:00:00 | -8.4 | 16.88 | 0.17865 | 0 | 0 | 0 | 0 | 10719.173 | Max | Backup |  | 0.17865 | 0 | 11283.3401 | 0 | 0.083744 | TRUE | Winter | Winter | 19 | Off Peak | 0 | 0.099922 | 359.498 | 30.1056 | 0.0083678 | 0.14348 | 0.15184
| 01/19 20:00:00 | -9 | 15.8 | 0.19999 | 0 | 0 | 0 | 0 | 11999.6786 | Max | Backup |  | 0.19999 | 0 | 12631.2406 | 0 | 0.093747 | TRUE | Winter | Winter | 20 | Off Peak | 0 | 0.099922 | 354.5372 | 33.237 | 0.0093675 | 0.16062 | 0.16998
| 01/19 21:00:00 | -9 | 15.8 | 0.18628 | 0 | 0 | 0 | 0 | 11176.6301 | Max | Backup |  | 0.18628 | 0 | 11764.8738 | 0 | 0.087317 | TRUE | Winter | Winter | 21 | Off Peak | 0 | 0.099922 | 347.0536 | 30.3038 | 0.008725 | 0.1496 | 0.15832
| 01/19 22:00:00 | -9 | 15.8 | 0.25352 | 0 | 0 | 0 | 0 | 15210.9773 | Max | Backup |  | 0.25352 | 0 | 16011.5551 | 0 | 0.11884 | TRUE | Winter | Winter | 22 | Off Peak | 0 | 0.099922 | 332.4366 | 39.5054 | 0.011874 | 0.2036 | 0.21547
| 01/19 23:00:00 | -10 | 14 | 0.28137 | 0 | 0 | 0 | 0 | 16882.1393 | Max | Backup |  | 0.28137 | 0 | 17770.673 | 0 | 0.13189 | TRUE | Winter | Winter | 23 | Off Peak | 0 | 0.099922 | 311.7137 | 41.1125 | 0.013179 | 0.22597 | 0.23915
| 01/19 24:00:00 | -10 | 14 | 0.27748 | 0 | 0 | 0 | 0 | 16648.7349 | Max | Backup |  | 0.27748 | 0 | 17524.9841 | 0 | 0.13007 | TRUE | Winter | Winter | 24 | Off Peak | 0 | 0.099922 | 295.0107 | 38.3715 | 0.012997 | 0.22284 | 0.23584
| 01/20 01:00:00 | -9.8 | 14.36 | 0.33394 | 0 | 0 | 0 | 0 | 20036.4735 | Max | Backup |  | 0.33394 | 0 | 21091.0247 | 0 | 0.15653 | FALSE | Winter | Winter | 1 | Off Peak | 0 | 0.099922 | 281.4332 | 44.0541 | 0.015641 | 0.26819 | 0.28383
| 01/20 02:00:00 | -10 | 14 | 0.35629 | 0 | 0 | 0 | 0 | 21377.5687 | Max | Backup |  | 0.35629 | 0 | 22502.7039 | 0 | 0.16701 | FALSE | Winter | Winter | 2 | Off Peak | 0 | 0.099922 | 274.9115 | 45.9136 | 0.016688 | 0.28614 | 0.30283
| 01/20 03:00:00 | -9 | 15.8 | 0.33699 | 0 | 0 | 0 | 0 | 20219.6935 | Max | Backup |  | 0.33699 | 0 | 21283.8879 | 0 | 0.15797 | FALSE | Winter | Winter | 3 | Off Peak | 0 | 0.099922 | 274.4602 | 43.3555 | 0.015784 | 0.27064 | 0.28643
| 01/20 04:00:00 | -10 | 14 | 0.41434 | 0 | 0 | 0 | 0 | 24860.1426 | Max | Backup |  | 0.41434 | 0 | 26168.5712 | 0 | 0.19422 | FALSE | Winter | Winter | 4 | Off Peak | 0 | 0.099922 | 279.1238 | 54.2114 | 0.019407 | 0.33275 | 0.35216
| 01/20 05:00:00 | -10 | 14 | 0.42603 | 0 | 0 | 0 | 0 | 25561.5561 | Max | Backup |  | 0.42603 | 0 | 26906.9011 | 0 | 0.1997 | FALSE | Winter | Winter | 5 | Off Peak | 0 | 0.099922 | 292.8531 | 58.4827 | 0.019954 | 0.34214 | 0.3621
| 01/20 06:00:00 | -10 | 14 | 0.38256 | 0 | 0 | 0 | 0 | 22953.7931 | Max | Backup |  | 0.38256 | 0 | 24161.8875 | 0 | 0.17933 | FALSE | Winter | Winter | 6 | Off Peak | 0 | 0.099922 | 313.1402 | 56.1543 | 0.017919 | 0.30724 | 0.32516
| 01/20 07:00:00 | -9.4 | 15.08 | 0.43411 | 0 | 0 | 0 | 0 | 26046.7251 | Max | Backup |  | 0.43411 | 0 | 27417.6053 | 0 | 0.20349 | FALSE | Winter | Winter | 7 | Off Peak | 1 | 0.099922 | 330.22 | 67.1965 | 0.020333 | 0.34864 | 0.36897
| 01/20 08:00:00 | -9 | 15.8 | 0.43043 | 0 | 0 | 0 | 0 | 25825.8612 | Max | Backup |  | 0.43043 | 0 | 27185.1171 | 0 | 0.20176 | FALSE | Winter | Winter | 8 | On Peak | 1 | 0.17792 | 334.5508 | 67.5005 | 0.035899 | 0.36142 | 0.39732
| 01/20 09:00:00 | -9 | 15.8 | 0.39263 | 0 | 0 | 0 | 0 | 23557.5581 | Max | Backup |  | 0.39263 | 0 | 24797.4296 | 0 | 0.18404 | FALSE | Winter | Winter | 9 | On Peak | 1 | 0.17792 | 334.8197 | 61.6214 | 0.032746 | 0.32967 | 0.36242
| 01/20 10:00:00 | -9 | 15.8 | 0.3573 | 0 | 0 | 0 | 0 | 21437.9009 | Max | Backup |  | 0.3573 | 0 | 22566.2114 | 0 | 0.16748 | FALSE | Winter | Winter | 10 | On Peak | 0 | 0.17792 | 334.5688 | 56.0348 | 0.029799 | 0.30001 | 0.32981
| 01/20 11:00:00 | -8 | 17.6 | 0.29635 | 0 | 0 | 0 | 0 | 17780.902 | Max | Backup |  | 0.29635 | 0 | 18716.739 | 0 | 0.13891 | FALSE | Winter | Winter | 11 | Mid Peak | 0 | 0.12829 | 334.8223 | 46.5113 | 0.017821 | 0.24194 | 0.25976
| 01/20 12:00:00 | -8 | 17.6 | 0.30235 | 0 | 0 | 0 | 0 | 18141.063 | Max | Backup |  | 0.30235 | 0 | 19095.8558 | 0 | 0.14173 | FALSE | Winter | Winter | 12 | Mid Peak | 0 | 0.12829 | 331.1997 | 46.94 | 0.018182 | 0.24684 | 0.26502
| 01/20 13:00:00 | -7.3 | 18.86 | 0.25761 | 0 | 0 | 0 | 0 | 15456.304 | Max | Backup |  | 0.25761 | 0 | 16269.7937 | 0 | 0.12075 | FALSE | Winter | Winter | 13 | Mid Peak | 0 | 0.12829 | 330.384 | 39.8947 | 0.015491 | 0.21031 | 0.2258
| 01/20 14:00:00 | -7 | 19.4 | 0.19079 | 0 | 0 | 0 | 0 | 11447.415 | Max | Backup |  | 0.19079 | 0 | 12049.9105 | 0 | 0.089433 | FALSE | Winter | Winter | 14 | Mid Peak | 0 | 0.12829 | 332.648 | 29.7497 | 0.011473 | 0.15576 | 0.16723
| 01/20 15:00:00 | -7 | 19.4 | 0.15616 | 0 | 0 | 0 | 0 | 9369.7596 | Max | Backup |  | 0.15616 | 0 | 9862.9049 | 0 | 0.073201 | FALSE | Winter | Winter | 15 | Mid Peak | 0 | 0.12829 | 341.3574 | 24.9878 | 0.0093907 | 0.12749 | 0.13688
| 01/20 16:00:00 | -7 | 19.4 | 0.12255 | 0 | 0 | 0 | 0 | 7353.2408 | Max | Backup |  | 0.12255 | 0 | 7740.2535 | 0 | 0.057447 | FALSE | Winter | Winter | 16 | Mid Peak | 0 | 0.12829 | 356.3279 | 20.47 | 0.0073697 | 0.10005 | 0.10742
| 01/20 17:00:00 | -7 | 19.4 | 0.18915 | 0 | 0 | 0 | 0 | 11348.816 | Max | Backup |  | 0.18915 | 0 | 11946.1221 | 0 | 0.088663 | FALSE | Winter | Winter | 17 | On Peak | 0 | 0.17792 | 366.7395 | 32.5161 | 0.015775 | 0.15882 | 0.1746
| 01/20 18:00:00 | -7 | 19.4 | 0.25937 | 0 | 0 | 0 | 0 | 15562.4565 | Max | Backup |  | 0.25937 | 0 | 16381.5331 | 0 | 0.12158 | FALSE | Winter | Winter | 18 | On Peak | 0 | 0.17792 | 365.063 | 44.385 | 0.021632 | 0.21779 | 0.23942
| 01/20 19:00:00 | -7.2 | 19.04 | 0.25859 | 0 | 0 | 0 | 0 | 15515.126 | Max | Backup |  | 0.25859 | 0 | 16331.7116 | 0 | 0.12121 | FALSE | Winter | Winter | 19 | Off Peak | 0 | 0.099922 | 359.498 | 43.5754 | 0.012112 | 0.20767 | 0.21978
| 01/20 20:00:00 | -8 | 17.6 | 0.357 | 0 | 0 | 0 | 0 | 21420.1414 | Max | Backup |  | 0.357 | 0 | 22547.5173 | 0 | 0.16734 | FALSE | Winter | Winter | 20 | Off Peak | 0 | 0.099922 | 354.5372 | 59.33 | 0.016721 | 0.28671 | 0.30343
| 01/20 21:00:00 | -9 | 15.8 | 0.29907 | 0 | 0 | 0 | 0 | 17944.4709 | Max | Backup |  | 0.29907 | 0 | 18888.9168 | 0 | 0.14019 | FALSE | Winter | Winter | 21 | Off Peak | 0 | 0.099922 | 347.0536 | 48.6539 | 0.014008 | 0.24019 | 0.2542
| 01/20 22:00:00 | -10 | 14 | 0.28912 | 0 | 0 | 0 | 0 | 17346.9993 | Max | Backup |  | 0.28912 | 0 | 18259.9992 | 0 | 0.13552 | FALSE | Winter | Winter | 22 | Off Peak | 0 | 0.099922 | 332.4366 | 45.0529 | 0.013542 | 0.23219 | 0.24573
| 01/20 23:00:00 | -10 | 14 | 0.34224 | 0 | 0 | 0 | 0 | 20534.5108 | Max | Backup |  | 0.34224 | 0 | 21615.2746 | 0 | 0.16043 | FALSE | Winter | Winter | 23 | Off Peak | 0 | 0.099922 | 311.7137 | 50.0069 | 0.01603 | 0.27486 | 0.29089
| 01/20 24:00:00 | -13 | 8.6 | 0.38898 | 0 | 0 | 0 | 0 | 23338.8644 | Max | Backup |  | 0.38898 | 0 | 24567.2257 | 0 | 0.18233 | FALSE | Winter | Winter | 24 | Off Peak | 0 | 0.099922 | 295.0107 | 53.7907 | 0.018219 | 0.31239 | 0.33061
| 01/21 01:00:00 | -11.1 | 12.02 | 0.41828 | 0 | 0 | 0 | 0 | 25096.9316 | Max | Backup |  | 0.41828 | 0 | 26417.8227 | 0 | 0.19607 | TRUE | Winter | Winter | 1 | Off Peak | 0 | 0.099922 | 281.4332 | 55.1805 | 0.019592 | 0.33592 | 0.35552
| 01/21 02:00:00 | -10 | 14 | 0.41906 | 0 | 0 | 0 | 0 | 25143.3411 | Max | Backup |  | 0.41906 | 0 | 26466.6748 | 0 | 0.19643 | TRUE | Winter | Winter | 2 | Off Peak | 0 | 0.099922 | 274.9115 | 54.0015 | 0.019628 | 0.33655 | 0.35617
| 01/21 03:00:00 | -8 | 17.6 | 0.39463 | 0 | 0 | 0 | 0 | 23677.6437 | Max | Backup |  | 0.39463 | 0 | 24923.8354 | 0 | 0.18498 | TRUE | Winter | Winter | 3 | Off Peak | 0 | 0.099922 | 274.4602 | 50.7701 | 0.018484 | 0.31693 | 0.33541
| 01/21 04:00:00 | -8 | 17.6 | 0.42196 | 0 | 0 | 0 | 0 | 25317.8198 | Max | Backup |  | 0.42196 | 0 | 26650.3366 | 0 | 0.1978 | TRUE | Winter | Winter | 4 | Off Peak | 0 | 0.099922 | 279.1238 | 55.2094 | 0.019764 | 0.33888 | 0.35864
| 01/21 05:00:00 | -7 | 19.4 | 0.41147 | 0 | 0 | 0 | 0 | 24688.1724 | Max | Backup |  | 0.41147 | 0 | 25987.5499 | 0 | 0.19288 | TRUE | Winter | Winter | 5 | Off Peak | 0 | 0.099922 | 292.8531 | 56.4844 | 0.019273 | 0.33045 | 0.34973
| 01/21 06:00:00 | -6 | 21.2 | 0.41665 | 0 | 0 | 0 | 0 | 24999.023 | Max | Backup |  | 0.41665 | 0 | 26314.7611 | 0 | 0.1953 | TRUE | Winter | Winter | 6 | Off Peak | 0 | 0.099922 | 313.1402 | 61.1578 | 0.019515 | 0.33461 | 0.35413
| 01/21 07:00:00 | -7.8 | 17.96 | 0.41436 | 0 | 0 | 0 | 0 | 24861.8054 | Max | Backup |  | 0.41436 | 0 | 26170.3215 | 0 | 0.19423 | TRUE | Winter | Winter | 7 | Off Peak | 0 | 0.099922 | 330.22 | 64.1396 | 0.019408 | 0.33278 | 0.35219
| 01/21 08:00:00 | -9 | 15.8 | 0.37119 | 0 | 0 | 0 | 0 | 22271.2931 | Max | Backup |  | 0.37119 | 0 | 23443.4665 | 0 | 0.17399 | TRUE | Winter | Winter | 8 | Off Peak | 0 | 0.099922 | 334.5508 | 58.21 | 0.017386 | 0.2981 | 0.31549
| 01/21 09:00:00 | -7 | 19.4 | 0.32324 | 0 | 0 | 0 | 0 | 19394.573 | Max | Backup |  | 0.32324 | 0 | 20415.34 | 0 | 0.15152 | TRUE | Winter | Winter | 9 | Off Peak | 0 | 0.099922 | 334.8197 | 50.7319 | 0.01514 | 0.2596 | 0.27474
| 01/21 10:00:00 | -6 | 21.2 | 0.29011 | 0 | 0 | 0 | 0 | 17406.8834 | Max | Backup |  | 0.29011 | 0 | 18323.0352 | 0 | 0.13599 | TRUE | Winter | Winter | 10 | Off Peak | 0 | 0.099922 | 334.5688 | 45.4984 | 0.013589 | 0.23299 | 0.24658
| 01/21 11:00:00 | -5 | 23 | 0.19841 | 0 | 0 | 0 | 0 | 11904.4506 | Max | Backup |  | 0.19841 | 0 | 12531.0006 | 0 | 0.093004 | TRUE | Winter | Winter | 11 | Off Peak | 0 | 0.099922 | 334.8223 | 31.1397 | 0.0092931 | 0.15934 | 0.16863
| 01/21 12:00:00 | -5 | 23 | 0.13667 | 0 | 0 | 0 | 0 | 8199.986 | Max | Backup |  | 0.13667 | 0 | 8631.5642 | 0 | 0.064062 | TRUE | Winter | Winter | 12 | Off Peak | 0 | 0.099922 | 331.1997 | 21.2174 | 0.0064013 | 0.10976 | 0.11616
| 01/21 13:00:00 | -4.7 | 23.54 | 0.13387 | 0 | 0 | 0 | 0 | 8032.3634 | Max | Backup |  | 0.13387 | 0 | 8455.1193 | 0 | 0.062753 | TRUE | Winter | Winter | 13 | Off Peak | 0 | 0.099922 | 330.384 | 20.7325 | 0.0062704 | 0.10751 | 0.11378
| 01/21 14:00:00 | -4 | 24.8 | 0.11775 | 0 | 0 | 0 | 0 | 7064.8799 | Max | Backup |  | 0.11775 | 0 | 7436.7157 | 0 | 0.055194 | TRUE | Winter | Winter | 14 | Off Peak | 0 | 0.099922 | 332.648 | 18.3603 | 0.0055151 | 0.094564 | 0.10008
| 01/21 15:00:00 | -4 | 24.8 | 0.10495 | 0 | 0 | 0 | 0 | 6297.2845 | Max | Backup |  | 0.10495 | 0 | 6628.7205 | 0 | 0.049198 | TRUE | Winter | Winter | 15 | Off Peak | 0 | 0.099922 | 341.3574 | 16.7939 | 0.0049159 | 0.08429 | 0.089205
| 01/21 16:00:00 | -4 | 24.8 | 0.11371 | 0 | 0 | 0 | 0 | 6822.3829 | Max | Backup |  | 0.11371 | 0 | 7181.4557 | 0 | 0.0533 | TRUE | Winter | Winter | 16 | Off Peak | 0 | 0.099922 | 356.3279 | 18.9922 | 0.0053258 | 0.091318 | 0.096644
| 01/21 17:00:00 | -4 | 24.8 | 0.13938 | 0 | 0 | 0 | 0 | 8362.9953 | Max | Backup |  | 0.13938 | 0 | 8803.1529 | 0 | 0.065336 | TRUE | Winter | Winter | 17 | Off Peak | 0 | 0.099922 | 366.7395 | 23.9613 | 0.0065285 | 0.11194 | 0.11847
| 01/21 18:00:00 | -4 | 24.8 | 0.14582 | 0 | 0 | 0 | 0 | 8749.0866 | Max | Backup |  | 0.14582 | 0 | 9209.5649 | 0 | 0.068352 | TRUE | Winter | Winter | 18 | Off Peak | 0 | 0.099922 | 365.063 | 24.9529 | 0.0068299 | 0.11711 | 0.12394
| 01/21 19:00:00 | -3.8 | 25.16 | 0.19006 | 0 | 0 | 0 | 0 | 11403.314 | Max | Backup |  | 0.19006 | 0 | 12003.4884 | 0 | 0.089088 | TRUE | Winter | Winter | 19 | Off Peak | 0 | 0.099922 | 359.498 | 32.0271 | 0.0089019 | 0.15263 | 0.16154
| 01/21 20:00:00 | -4 | 24.8 | 0.20085 | 0 | 0 | 0 | 0 | 12051.1424 | Max | Backup |  | 0.20085 | 0 | 12685.4131 | 0 | 0.09415 | TRUE | Winter | Winter | 20 | Off Peak | 0 | 0.099922 | 354.5372 | 33.3795 | 0.0094076 | 0.16131 | 0.17071
| 01/21 21:00:00 | -4 | 24.8 | 0.23206 | 0 | 0 | 0 | 0 | 13923.8594 | Max | Backup |  | 0.23206 | 0 | 14656.6941 | 0 | 0.10878 | TRUE | Winter | Winter | 21 | Off Peak | 0 | 0.099922 | 347.0536 | 37.7525 | 0.01087 | 0.18637 | 0.19724
| 01/21 22:00:00 | -4 | 24.8 | 0.24338 | 0 | 0 | 0 | 0 | 14603.085 | Max | Backup |  | 0.24338 | 0 | 15371.6684 | 0 | 0.11409 | TRUE | Winter | Winter | 22 | Off Peak | 0 | 0.099922 | 332.4366 | 37.9266 | 0.0114 | 0.19546 | 0.20686
| 01/21 23:00:00 | -4 | 24.8 | 0.2507 | 0 | 0 | 0 | 0 | 15042.0285 | Max | Backup |  | 0.2507 | 0 | 15833.7142 | 0 | 0.11752 | TRUE | Winter | Winter | 23 | Off Peak | 0 | 0.099922 | 311.7137 | 36.6313 | 0.011742 | 0.20134 | 0.21308
| 01/21 24:00:00 | -4 | 24.8 | 0.27443 | 0 | 0 | 0 | 0 | 16465.8798 | Max | Backup |  | 0.27443 | 0 | 17332.5051 | 0 | 0.12864 | TRUE | Winter | Winter | 24 | Off Peak | 0 | 0.099922 | 295.0107 | 37.9501 | 0.012854 | 0.2204 | 0.23325
| 01/22 01:00:00 | -4 | 24.8 | 0.27992 | 0 | 0 | 0 | 0 | 16795.0891 | Max | Backup |  | 0.27992 | 0 | 17679.0411 | 0 | 0.13121 | TRUE | Winter | Winter | 1 | Off Peak | 0 | 0.099922 | 281.4332 | 36.9273 | 0.013111 | 0.2248 | 0.23791
| 01/22 02:00:00 | -4 | 24.8 | 0.29361 | 0 | 0 | 0 | 0 | 17616.8945 | Max | Backup |  | 0.29361 | 0 | 18544.0995 | 0 | 0.13763 | TRUE | Winter | Winter | 2 | Off Peak | 0 | 0.099922 | 274.9115 | 37.8366 | 0.013753 | 0.2358 | 0.24956
| 01/22 03:00:00 | -4 | 24.8 | 0.29574 | 0 | 0 | 0 | 0 | 17744.5191 | Max | Backup |  | 0.29574 | 0 | 18678.4411 | 0 | 0.13863 | TRUE | Winter | Winter | 3 | Off Peak | 0 | 0.099922 | 274.4602 | 38.0482 | 0.013852 | 0.23751 | 0.25136
| 01/22 04:00:00 | -4 | 24.8 | 0.31647 | 0 | 0 | 0 | 0 | 18987.9824 | Max | Backup |  | 0.31647 | 0 | 19987.3499 | 0 | 0.14834 | TRUE | Winter | Winter | 4 | Off Peak | 0 | 0.099922 | 279.1238 | 41.4062 | 0.014823 | 0.25416 | 0.26898
| 01/22 05:00:00 | -4 | 24.8 | 0.31404 | 0 | 0 | 0 | 0 | 18842.2946 | Max | Backup |  | 0.31404 | 0 | 19833.9944 | 0 | 0.14721 | TRUE | Winter | Winter | 5 | Off Peak | 0 | 0.099922 | 292.8531 | 43.1096 | 0.014709 | 0.25221 | 0.26691
| 01/22 06:00:00 | -4 | 24.8 | 0.32788 | 0 | 0 | 0 | 0 | 19673.0194 | Max | Backup |  | 0.32788 | 0 | 20708.4415 | 0 | 0.1537 | TRUE | Winter | Winter | 6 | Off Peak | 0 | 0.099922 | 313.1402 | 48.1282 | 0.015358 | 0.26332 | 0.27868
| 01/22 07:00:00 | -5.4 | 22.28 | 0.33482 | 0 | 0 | 0 | 0 | 20089.3046 | Max | Backup |  | 0.33482 | 0 | 21146.6365 | 0 | 0.15695 | TRUE | Winter | Winter | 7 | Off Peak | 0 | 0.099922 | 330.22 | 51.8273 | 0.015683 | 0.2689 | 0.28458
| 01/22 08:00:00 | -6 | 21.2 | 0.34059 | 0 | 0 | 0 | 0 | 20435.365 | Max | Backup |  | 0.34059 | 0 | 21510.9105 | 0 | 0.15965 | TRUE | Winter | Winter | 8 | Off Peak | 0 | 0.099922 | 334.5508 | 53.4115 | 0.015953 | 0.27353 | 0.28948
| 01/22 09:00:00 | -6 | 21.2 | 0.22686 | 0 | 0 | 0 | 0 | 13611.507 | Max | Backup |  | 0.22686 | 0 | 14327.9021 | 0 | 0.10634 | TRUE | Winter | Winter | 9 | Off Peak | 0 | 0.099922 | 334.8197 | 35.6047 | 0.010626 | 0.18219 | 0.19282
| 01/22 10:00:00 | -5 | 23 | 0.18738 | 0 | 0 | 0 | 0 | 11242.9951 | Max | Backup |  | 0.18738 | 0 | 11834.7317 | 0 | 0.087836 | TRUE | Winter | Winter | 10 | Off Peak | 0 | 0.099922 | 334.5688 | 29.3872 | 0.0087768 | 0.15049 | 0.15926
| 01/22 11:00:00 | -5 | 23 | 0.10172 | 0 | 0 | 0 | 0 | 6103.2193 | Max | Backup |  | 0.10172 | 0 | 6424.4414 | 0 | 0.047681 | TRUE | Winter | Winter | 11 | Off Peak | 0 | 0.099922 | 334.8223 | 15.9648 | 0.0047644 | 0.081692 | 0.086456
| 01/22 12:00:00 | -4 | 24.8 | 0.087402 | 0 | 0 | 0 | 0 | 5244.1297 | Max | Backup |  | 0.087402 | 0 | 5520.1366 | 0 | 0.04097 | TRUE | Winter | Winter | 12 | Off Peak | 0 | 0.099922 | 331.1997 | 13.5692 | 0.0040938 | 0.070193 | 0.074287
| 01/22 13:00:00 | -3.5 | 25.7 | 0.049241 | 0 | 0 | 0 | 0 | 2954.4454 | Max | Backup |  | 0.049241 | 0 | 3109.9426 | 0 | 0.023082 | TRUE | Winter | Winter | 13 | Off Peak | 0 | 0.099922 | 330.384 | 7.6258 | 0.0023064 | 0.039545 | 0.041852
| 01/22 14:00:00 | -3 | 26.6 | 0.0535 | 0 | 0 | 0 | 0 | 3210.0053 | Max | Backup |  | 0.0535 | 0 | 3378.9529 | 0 | 0.025078 | TRUE | Winter | Winter | 14 | Off Peak | 0 | 0.099922 | 332.648 | 8.3422 | 0.0025059 | 0.042966 | 0.045472
| 01/22 15:00:00 | -3 | 26.6 | 0.030145 | 0 | 0 | 0 | 0 | 1808.6876 | Max | Backup |  | 0.030145 | 0 | 1903.8817 | 0 | 0.01413 | TRUE | Winter | Winter | 15 | Off Peak | 0 | 0.099922 | 341.3574 | 4.8235 | 0.0014119 | 0.024209 | 0.025621
| 01/22 16:00:00 | -3 | 26.6 | 0 | 0 | 0 | 0 | 0 | 0 | Max | Off |  | 0 | 0 | 0 | 0 | 0 | TRUE | Winter | Winter | 16 | Off Peak | 0 | 0.099922 | 356.3279 | 0 | 0 | 0 | 0
| 01/22 17:00:00 | -4 | 24.8 | 0.073469 | 0 | 0 | 0 | 0 | 4408.115 | Max | Backup |  | 0.073469 | 0 | 4640.1211 | 0 | 0.034438 | TRUE | Winter | Winter | 17 | Off Peak | 0 | 0.099922 | 366.7395 | 12.6299 | 0.0034412 | 0.059003 | 0.062444
| 01/22 18:00:00 | -5 | 23 | 0.1088 | 0 | 0 | 0 | 0 | 6528.0649 | Max | Backup |  | 0.1088 | 0 | 6871.6472 | 0 | 0.051001 | TRUE | Winter | Winter | 18 | Off Peak | 0 | 0.099922 | 365.063 | 18.6184 | 0.0050961 | 0.087379 | 0.092475
| 01/22 19:00:00 | -4.9 | 23.18 | 0.10804 | 0 | 0 | 0 | 0 | 6482.4438 | Max | Backup |  | 0.10804 | 0 | 6823.6251 | 0 | 0.050644 | TRUE | Winter | Winter | 19 | Off Peak | 0 | 0.099922 | 359.498 | 18.2064 | 0.0050605 | 0.086768 | 0.091828
| 01/22 20:00:00 | -5 | 23 | 0.18116 | 0 | 0 | 0 | 0 | 10869.7679 | Max | Backup |  | 0.18116 | 0 | 11441.861 | 0 | 0.08492 | TRUE | Winter | Winter | 20 | Off Peak | 0 | 0.099922 | 354.5372 | 30.1073 | 0.0084854 | 0.14549 | 0.15398
| 01/22 21:00:00 | -5 | 23 | 0.17733 | 0 | 0 | 0 | 0 | 10640.0192 | Max | Backup |  | 0.17733 | 0 | 11200.0202 | 0 | 0.083125 | TRUE | Winter | Winter | 21 | Off Peak | 0 | 0.099922 | 347.0536 | 28.8489 | 0.0083061 | 0.14242 | 0.15072
| 01/22 22:00:00 | -6 | 21.2 | 0.17472 | 0 | 0 | 0 | 0 | 10482.9586 | Max | Backup |  | 0.17472 | 0 | 11034.6933 | 0 | 0.081898 | TRUE | Winter | Winter | 22 | Off Peak | 0 | 0.099922 | 332.4366 | 27.2259 | 0.0081834 | 0.14032 | 0.1485
| 01/22 23:00:00 | -6 | 21.2 | 0.2112 | 0 | 0 | 0 | 0 | 12671.7247 | Max | Backup |  | 0.2112 | 0 | 13338.6575 | 0 | 0.098998 | TRUE | Winter | Winter | 23 | Off Peak | 0 | 0.099922 | 311.7137 | 30.859 | 0.0098921 | 0.16961 | 0.1795
| 01/22 24:00:00 | -5 | 23 | 0.2421 | 0 | 0 | 0 | 0 | 14525.7754 | Max | Backup |  | 0.2421 | 0 | 15290.2899 | 0 | 0.11348 | TRUE | Winter | Winter | 24 | Off Peak | 0 | 0.099922 | 295.0107 | 33.4786 | 0.011339 | 0.19443 | 0.20577
| 01/23 01:00:00 | -4.9 | 23.18 | 0.27406 | 0 | 0 | 0 | 0 | 16443.8746 | Max | Backup |  | 0.27406 | 0 | 17309.3417 | 0 | 0.12847 | FALSE | Winter | Winter | 1 | Off Peak | 0 | 0.099922 | 281.4332 | 36.1551 | 0.012837 | 0.2201 | 0.23294
| 01/23 02:00:00 | -5 | 23 | 0.29165 | 0 | 0 | 0 | 0 | 17499.1967 | Max | Backup |  | 0.29165 | 0 | 18420.2071 | 0 | 0.13671 | FALSE | Winter | Winter | 2 | Off Peak | 0 | 0.099922 | 274.9115 | 37.5838 | 0.013661 | 0.23423 | 0.24789
| 01/23 03:00:00 | -4 | 24.8 | 0.3116 | 0 | 0 | 0 | 0 | 18695.874 | Max | Backup |  | 0.3116 | 0 | 19679.8673 | 0 | 0.14606 | FALSE | Winter | Winter | 3 | Off Peak | 0 | 0.099922 | 274.4602 | 40.0881 | 0.014595 | 0.25025 | 0.26484
| 01/23 04:00:00 | -5.4 | 22.28 | 0.33361 | 0 | 0 | 0 | 0 | 20016.3982 | Max | Backup |  | 0.33361 | 0 | 21069.8928 | 0 | 0.15638 | FALSE | Winter | Winter | 4 | Off Peak | 0 | 0.099922 | 279.1238 | 43.6489 | 0.015626 | 0.26792 | 0.28355
| 01/23 05:00:00 | -6 | 21.2 | 0.33351 | 0 | 0 | 0 | 0 | 20010.6317 | Max | Backup |  | 0.33351 | 0 | 21063.8229 | 0 | 0.15633 | FALSE | Winter | Winter | 5 | Off Peak | 0 | 0.099922 | 292.8531 | 45.7826 | 0.015621 | 0.26784 | 0.28346
| 01/23 06:00:00 | -6 | 21.2 | 0.33117 | 0 | 0 | 0 | 0 | 19870.2912 | Max | Backup |  | 0.33117 | 0 | 20916.096 | 0 | 0.15524 | FALSE | Winter | Winter | 6 | Off Peak | 0 | 0.099922 | 313.1402 | 48.6108 | 0.015512 | 0.26597 | 0.28148
| 01/23 07:00:00 | -6.2 | 20.84 | 0.31826 | 0 | 0 | 0 | 0 | 19095.7376 | Max | Backup |  | 0.31826 | 0 | 20100.7764 | 0 | 0.14919 | FALSE | Winter | Winter | 7 | Off Peak | 1 | 0.099922 | 330.22 | 49.264 | 0.014907 | 0.2556 | 0.2705
| 01/23 08:00:00 | -6 | 21.2 | 0.32906 | 0 | 0 | 0 | 0 | 19743.6847 | Max | Backup |  | 0.32906 | 0 | 20782.826 | 0 | 0.15425 | FALSE | Winter | Winter | 8 | On Peak | 1 | 0.17792 | 334.5508 | 51.6036 | 0.027444 | 0.2763 | 0.30375
| 01/23 09:00:00 | -6 | 21.2 | 0.25264 | 0 | 0 | 0 | 0 | 15158.2523 | Max | Backup |  | 0.25264 | 0 | 15956.055 | 0 | 0.11842 | FALSE | Winter | Winter | 9 | On Peak | 1 | 0.17792 | 334.8197 | 39.6506 | 0.02107 | 0.21213 | 0.2332
| 01/23 10:00:00 | -4 | 24.8 | 0.17561 | 0 | 0 | 0 | 0 | 10536.3797 | Max | Backup |  | 0.17561 | 0 | 11090.926 | 0 | 0.082315 | FALSE | Winter | Winter | 10 | On Peak | 0 | 0.17792 | 334.5688 | 27.5402 | 0.014646 | 0.14745 | 0.1621
| 01/23 11:00:00 | -4 | 24.8 | 0.11576 | 0 | 0 | 0 | 0 | 6945.4733 | Max | Backup |  | 0.11576 | 0 | 7311.0245 | 0 | 0.054262 | FALSE | Winter | Winter | 11 | Mid Peak | 0 | 0.12829 | 334.8223 | 18.168 | 0.006961 | 0.094505 | 0.10147
| 01/23 12:00:00 | -3 | 26.6 | 0.11326 | 0 | 0 | 0 | 0 | 6795.3927 | Max | Backup |  | 0.11326 | 0 | 7153.0449 | 0 | 0.053089 | FALSE | Winter | Winter | 12 | Mid Peak | 0 | 0.12829 | 331.1997 | 17.5831 | 0.0068106 | 0.092463 | 0.099273
| 01/23 13:00:00 | -1.7 | 28.94 | 0.086395 | 0 | 0 | 0 | 0 | 5183.7094 | Max | Backup |  | 0.086395 | 0 | 5456.5362 | 0 | 0.040498 | FALSE | Winter | Winter | 13 | Mid Peak | 0 | 0.12829 | 330.384 | 13.3798 | 0.0051953 | 0.070533 | 0.075728
| 01/23 14:00:00 | -1 | 30.2 | 0.07413 | 0 | 0 | 0 | 0 | 4447.7996 | Max | Backup |  | 0.07413 | 0 | 4681.8943 | 0 | 0.034748 | FALSE | Winter | Winter | 14 | Mid Peak | 0 | 0.12829 | 332.648 | 11.559 | 0.0044577 | 0.06052 | 0.064977
| 01/23 15:00:00 | -1 | 30.2 | 0.045719 | 0 | 0 | 0 | 0 | 2743.1429 | Max | Backup |  | 0.045719 | 0 | 2887.5188 | 0 | 0.021431 | FALSE | Winter | Winter | 15 | Mid Peak | 0 | 0.12829 | 341.3574 | 7.3156 | 0.0027493 | 0.037325 | 0.040074
| 01/23 16:00:00 | -1 | 30.2 | 0.059044 | 0 | 0 | 0 | 0 | 3542.634 | Max | Backup |  | 0.059044 | 0 | 3729.0884 | 0 | 0.027677 | FALSE | Winter | Winter | 16 | Mid Peak | 0 | 0.12829 | 356.3279 | 9.862 | 0.0035506 | 0.048203 | 0.051754
| 01/23 17:00:00 | -2 | 28.4 | 0.10218 | 0 | 0 | 0 | 0 | 6130.8505 | Max | Backup |  | 0.10218 | 0 | 6453.5268 | 0 | 0.047897 | FALSE | Winter | Winter | 17 | On Peak | 0 | 0.17792 | 366.7395 | 17.5658 | 0.008522 | 0.085798 | 0.09432
| 01/23 18:00:00 | -4 | 24.8 | 0.15266 | 0 | 0 | 0 | 0 | 9159.8026 | Max | Backup |  | 0.15266 | 0 | 9641.8974 | 0 | 0.071561 | FALSE | Winter | Winter | 18 | On Peak | 0 | 0.17792 | 365.063 | 26.1243 | 0.012732 | 0.12819 | 0.14092
| 01/23 19:00:00 | -4.3 | 24.26 | 0.14245 | 0 | 0 | 0 | 0 | 8547.2705 | Max | Backup |  | 0.14245 | 0 | 8997.1269 | 0 | 0.066776 | FALSE | Winter | Winter | 19 | Off Peak | 0 | 0.099922 | 359.498 | 24.0057 | 0.0066724 | 0.11441 | 0.12108
| 01/23 20:00:00 | -5 | 23 | 0.15754 | 0 | 0 | 0 | 0 | 9452.1626 | Max | Backup |  | 0.15754 | 0 | 9949.6449 | 0 | 0.073845 | FALSE | Winter | Winter | 20 | Off Peak | 0 | 0.099922 | 354.5372 | 26.1808 | 0.0073788 | 0.12652 | 0.1339
| 01/23 21:00:00 | -6 | 21.2 | 0.17175 | 0 | 0 | 0 | 0 | 10304.9125 | Max | Backup |  | 0.17175 | 0 | 10847.2763 | 0 | 0.080507 | FALSE | Winter | Winter | 21 | Off Peak | 0 | 0.099922 | 347.0536 | 27.9403 | 0.0080445 | 0.13793 | 0.14598
| 01/23 22:00:00 | -7 | 19.4 | 0.18669 | 0 | 0 | 0 | 0 | 11201.2917 | Max | Backup |  | 0.18669 | 0 | 11790.8334 | 0 | 0.08751 | FALSE | Winter | Winter | 22 | Off Peak | 0 | 0.099922 | 332.4366 | 29.0916 | 0.0087442 | 0.14993 | 0.15867
| 01/23 23:00:00 | -7 | 19.4 | 0.20826 | 0 | 0 | 0 | 0 | 12495.6155 | Max | Backup |  | 0.20826 | 0 | 13153.2794 | 0 | 0.097622 | FALSE | Winter | Winter | 23 | Off Peak | 0 | 0.099922 | 311.7137 | 30.4301 | 0.0097546 | 0.16725 | 0.17701
| 01/23 24:00:00 | -7 | 19.4 | 0.21106 | 0 | 0 | 0 | 0 | 12663.3536 | Max | Backup |  | 0.21106 | 0 | 13329.8459 | 0 | 0.098932 | FALSE | Winter | Winter | 24 | Off Peak | 0 | 0.099922 | 295.0107 | 29.1861 | 0.0098856 | 0.1695 | 0.17939
| 01/24 01:00:00 | -7.7 | 18.14 | 0.22772 | 0 | 0 | 0 | 0 | 13663.1877 | Max | Backup |  | 0.22772 | 0 | 14382.3029 | 0 | 0.10674 | FALSE | Winter | Winter | 1 | Off Peak | 0 | 0.099922 | 281.4332 | 30.0412 | 0.010666 | 0.18288 | 0.19355
| 01/24 02:00:00 | -7 | 19.4 | 0.24116 | 0 | 0 | 0 | 0 | 14469.6968 | Max | Backup |  | 0.24116 | 0 | 15231.2598 | 0 | 0.11304 | FALSE | Winter | Winter | 2 | Off Peak | 0 | 0.099922 | 274.9115 | 31.0772 | 0.011296 | 0.19368 | 0.20497
| 01/24 03:00:00 | -6 | 21.2 | 0.26305 | 0 | 0 | 0 | 0 | 15782.9192 | Max | Backup |  | 0.26305 | 0 | 16613.5991 | 0 | 0.1233 | FALSE | Winter | Winter | 3 | Off Peak | 0 | 0.099922 | 274.4602 | 33.8421 | 0.012321 | 0.21126 | 0.22358
| 01/24 04:00:00 | -7 | 19.4 | 0.25547 | 0 | 0 | 0 | 0 | 15328.2918 | Max | Backup |  | 0.25547 | 0 | 16135.044 | 0 | 0.11975 | FALSE | Winter | Winter | 4 | Off Peak | 0 | 0.099922 | 279.1238 | 33.4257 | 0.011966 | 0.20517 | 0.21714
| 01/24 05:00:00 | -7 | 19.4 | 0.25877 | 0 | 0 | 0 | 0 | 15526.0231 | Max | Backup |  | 0.25877 | 0 | 16343.1822 | 0 | 0.1213 | FALSE | Winter | Winter | 5 | Off Peak | 0 | 0.099922 | 292.8531 | 35.5222 | 0.01212 | 0.20782 | 0.21994
| 01/24 06:00:00 | -6 | 21.2 | 0.2454 | 0 | 0 | 0 | 0 | 14723.9142 | Max | Backup |  | 0.2454 | 0 | 15498.857 | 0 | 0.11503 | FALSE | Winter | Winter | 6 | Off Peak | 0 | 0.099922 | 313.1402 | 36.0207 | 0.011494 | 0.19708 | 0.20857
| 01/24 07:00:00 | -6.7 | 19.94 | 0.24327 | 0 | 0 | 0 | 0 | 14596.103 | Max | Backup |  | 0.24327 | 0 | 15364.3189 | 0 | 0.11403 | FALSE | Winter | Winter | 7 | Off Peak | 1 | 0.099922 | 330.22 | 37.6557 | 0.011394 | 0.19537 | 0.20676
| 01/24 08:00:00 | -6 | 21.2 | 0.24043 | 0 | 0 | 0 | 0 | 14425.6828 | Max | Backup |  | 0.24043 | 0 | 15184.9293 | 0 | 0.1127 | FALSE | Winter | Winter | 8 | On Peak | 1 | 0.17792 | 334.5508 | 37.7041 | 0.020052 | 0.20188 | 0.22193
| 01/24 09:00:00 | -5 | 23 | 0.1999 | 0 | 0 | 0 | 0 | 11994.0036 | Max | Backup |  | 0.1999 | 0 | 12625.2669 | 0 | 0.093703 | FALSE | Winter | Winter | 9 | On Peak | 1 | 0.17792 | 334.8197 | 31.3737 | 0.016672 | 0.16785 | 0.18452
| 01/24 10:00:00 | -3 | 26.6 | 0.1904 | 0 | 0 | 0 | 0 | 11424.1966 | Max | Backup |  | 0.1904 | 0 | 12025.4702 | 0 | 0.089252 | FALSE | Winter | Winter | 10 | On Peak | 0 | 0.17792 | 334.5688 | 29.8608 | 0.01588 | 0.15988 | 0.17576
| 01/24 11:00:00 | -2 | 28.4 | 0.19595 | 0 | 0 | 0 | 0 | 11756.9983 | Max | Backup |  | 0.19595 | 0 | 12375.7877 | 0 | 0.091852 | FALSE | Winter | Winter | 11 | Mid Peak | 0 | 0.12829 | 334.8223 | 30.7539 | 0.011783 | 0.15997 | 0.17176
| 01/24 12:00:00 | -1 | 30.2 | 0.14481 | 0 | 0 | 0 | 0 | 8688.315 | Max | Backup |  | 0.14481 | 0 | 9145.5947 | 0 | 0.067877 | FALSE | Winter | Winter | 12 | Mid Peak | 0 | 0.12829 | 331.1997 | 22.481 | 0.0087077 | 0.11822 | 0.12693
| 01/24 13:00:00 | -0.3 | 31.46 | 0.16362 | 0 | 0 | 0 | 0 | 9816.9568 | Max | Backup |  | 0.16362 | 0 | 10333.6388 | 0 | 0.076695 | FALSE | Winter | Winter | 13 | Mid Peak | 0 | 0.12829 | 330.384 | 25.3388 | 0.0098389 | 0.13358 | 0.14341
| 01/24 14:00:00 | 1 | 33.8 | 0.16817 | 0 | 0 | 0 | 0 | 10089.9269 | Max | Backup |  | 0.16817 | 0 | 10620.9757 | 0 | 0.078828 | FALSE | Winter | Winter | 14 | Mid Peak | 0 | 0.12829 | 332.648 | 26.2218 | 0.010112 | 0.13729 | 0.1474
| 01/24 15:00:00 | 1 | 33.8 | 0.20252 | 0 | 0 | 0 | 0 | 12151.4446 | Max | Backup |  | 0.20252 | 0 | 12790.9943 | 0 | 0.094933 | FALSE | Winter | Winter | 15 | Mid Peak | 0 | 0.12829 | 341.3574 | 32.4061 | 0.012179 | 0.16534 | 0.17752
| 01/24 16:00:00 | 0 | 32 | 0.21569 | 0 | 0 | 0 | 0 | 12941.2873 | Max | Backup |  | 0.21569 | 0 | 13622.4077 | 0 | 0.1011 | FALSE | Winter | Winter | 16 | Mid Peak | 0 | 0.12829 | 356.3279 | 36.0261 | 0.01297 | 0.17609 | 0.18906
| 01/24 17:00:00 | 0 | 32 | 0.20214 | 0 | 0 | 0 | 0 | 12128.6256 | Max | Backup |  | 0.20214 | 0 | 12766.9743 | 0 | 0.094755 | FALSE | Winter | Winter | 17 | On Peak | 0 | 0.17792 | 366.7395 | 34.7504 | 0.016859 | 0.16973 | 0.18659
| 01/24 18:00:00 | 0 | 32 | 0.18079 | 0 | 0 | 0 | 0 | 10847.309 | Max | Backup |  | 0.18079 | 0 | 11418.22 | 0 | 0.084745 | FALSE | Winter | Winter | 18 | On Peak | 0 | 0.17792 | 365.063 | 30.9371 | 0.015078 | 0.1518 | 0.16688
| 01/24 19:00:00 | 0.4 | 32.72 | 0.15949 | 0 | 0 | 0 | 0 | 9569.1428 | Max | Backup |  | 0.15949 | 0 | 10072.7819 | 0 | 0.074759 | FALSE | Winter | Winter | 19 | Off Peak | 0 | 0.099922 | 359.498 | 26.8757 | 0.0074701 | 0.12808 | 0.13555
| 01/24 20:00:00 | 0 | 32 | 0.15898 | 0 | 0 | 0 | 0 | 9538.541 | Max | Backup |  | 0.15898 | 0 | 10040.5695 | 0 | 0.07452 | FALSE | Winter | Winter | 20 | Off Peak | 0 | 0.099922 | 354.5372 | 26.4201 | 0.0074462 | 0.12767 | 0.13512
| 01/24 21:00:00 | 0 | 32 | 0.15419 | 0 | 0 | 0 | 0 | 9251.6192 | Max | Backup |  | 0.15419 | 0 | 9738.5466 | 0 | 0.072278 | FALSE | Winter | Winter | 21 | Off Peak | 0 | 0.099922 | 347.0536 | 25.0844 | 0.0072222 | 0.12383 | 0.13106
| 01/24 22:00:00 | 0 | 32 | 0.15415 | 0 | 0 | 0 | 0 | 9248.7391 | Max | Backup |  | 0.15415 | 0 | 9735.5149 | 0 | 0.072256 | FALSE | Winter | Winter | 22 | Off Peak | 0 | 0.099922 | 332.4366 | 24.0205 | 0.00722 | 0.12379 | 0.13101
| 01/24 23:00:00 | 0 | 32 | 0.15985 | 0 | 0 | 0 | 0 | 9591.1084 | Max | Backup |  | 0.15985 | 0 | 10095.9035 | 0 | 0.074931 | FALSE | Winter | Winter | 23 | Off Peak | 0 | 0.099922 | 311.7137 | 23.3569 | 0.0074872 | 0.12838 | 0.13586
| 01/24 24:00:00 | 0 | 32 | 0.1668 | 0 | 0 | 0 | 0 | 10007.9395 | Max | Backup |  | 0.1668 | 0 | 10534.6731 | 0 | 0.078187 | FALSE | Winter | Winter | 24 | Off Peak | 0 | 0.099922 | 295.0107 | 23.066 | 0.0078126 | 0.13396 | 0.14177
| 01/25 01:00:00 | -1.1 | 30.02 | 0.17117 | 0 | 0 | 0 | 0 | 10270.4182 | Max | Backup |  | 0.17117 | 0 | 10810.9665 | 0 | 0.080238 | FALSE | Winter | Winter | 1 | Off Peak | 0 | 0.099922 | 281.4332 | 22.5815 | 0.0080175 | 0.13747 | 0.14549
| 01/25 02:00:00 | -2 | 28.4 | 0.17921 | 0 | 0 | 0 | 0 | 10752.5315 | Max | Backup |  | 0.17921 | 0 | 11318.4542 | 0 | 0.084004 | FALSE | Winter | Winter | 2 | Off Peak | 0 | 0.099922 | 274.9115 | 23.0937 | 0.0083939 | 0.14392 | 0.15232
| 01/25 03:00:00 | -3 | 26.6 | 0.17919 | 0 | 0 | 0 | 0 | 10751.3201 | Max | Backup |  | 0.17919 | 0 | 11317.179 | 0 | 0.083995 | FALSE | Winter | Winter | 3 | Off Peak | 0 | 0.099922 | 274.4602 | 23.0532 | 0.0083929 | 0.14391 | 0.1523
| 01/25 04:00:00 | -3 | 26.6 | 0.18217 | 0 | 0 | 0 | 0 | 10930.192 | Max | Backup |  | 0.18217 | 0 | 11505.4653 | 0 | 0.085392 | FALSE | Winter | Winter | 4 | Off Peak | 0 | 0.099922 | 279.1238 | 23.835 | 0.0085326 | 0.1463 | 0.15483
| 01/25 05:00:00 | -3 | 26.6 | 0.17695 | 0 | 0 | 0 | 0 | 10617.0974 | Max | Backup |  | 0.17695 | 0 | 11175.892 | 0 | 0.082946 | FALSE | Winter | Winter | 5 | Off Peak | 0 | 0.099922 | 292.8531 | 24.291 | 0.0082882 | 0.14211 | 0.1504
| 01/25 06:00:00 | -3 | 26.6 | 0.17338 | 0 | 0 | 0 | 0 | 10403.0348 | Max | Backup |  | 0.17338 | 0 | 10950.563 | 0 | 0.081274 | FALSE | Winter | Winter | 6 | Off Peak | 0 | 0.099922 | 313.1402 | 25.4501 | 0.0081211 | 0.13925 | 0.14737
| 01/25 07:00:00 | -2.9 | 26.78 | 0.15742 | 0 | 0 | 0 | 0 | 9444.938 | Max | Backup |  | 0.15742 | 0 | 9942.04 | 0 | 0.073789 | FALSE | Winter | Winter | 7 | Off Peak | 1 | 0.099922 | 330.22 | 24.3665 | 0.0073731 | 0.12642 | 0.13379
| 01/25 08:00:00 | -3 | 26.6 | 0.16279 | 0 | 0 | 0 | 0 | 9767.1813 | Max | Backup |  | 0.16279 | 0 | 10281.2434 | 0 | 0.076306 | FALSE | Winter | Winter | 8 | On Peak | 1 | 0.17792 | 334.5508 | 25.5283 | 0.013577 | 0.13669 | 0.15026
| 01/25 09:00:00 | -3 | 26.6 | 0.16489 | 0 | 0 | 0 | 0 | 9893.4582 | Max | Backup |  | 0.16489 | 0 | 10414.1666 | 0 | 0.077293 | FALSE | Winter | Winter | 9 | On Peak | 1 | 0.17792 | 334.8197 | 25.8791 | 0.013752 | 0.13845 | 0.15221
| 01/25 10:00:00 | -1 | 30.2 | 0.17537 | 0 | 0 | 0 | 0 | 10522.4668 | Max | Backup |  | 0.17537 | 0 | 11076.2809 | 0 | 0.082207 | FALSE | Winter | Winter | 10 | On Peak | 0 | 0.17792 | 334.5688 | 27.5038 | 0.014627 | 0.14726 | 0.16188
| 01/25 11:00:00 | 1 | 33.8 | 0.17305 | 0 | 0 | 0 | 0 | 10382.9007 | Max | Backup |  | 0.17305 | 0 | 10929.3692 | 0 | 0.081116 | FALSE | Winter | Winter | 11 | Mid Peak | 0 | 0.12829 | 334.8223 | 27.1596 | 0.010406 | 0.14128 | 0.15168
| 01/25 12:00:00 | 2 | 35.6 | 0.17494 | 0 | 0 | 0 | 0 | 10496.5484 | Max | Backup |  | 0.17494 | 0 | 11048.9984 | 0 | 0.082004 | FALSE | Winter | Winter | 12 | Mid Peak | 0 | 0.12829 | 331.1997 | 27.1598 | 0.01052 | 0.14282 | 0.15334
| 01/25 13:00:00 | 3 | 37.4 | 0.20759 | 0 | 0 | 0 | 0 | 12455.5735 | Max | Backup |  | 0.20759 | 0 | 13111.13 | 0 | 0.097309 | FALSE | Winter | Winter | 13 | Mid Peak | 0 | 0.12829 | 330.384 | 32.1494 | 0.012483 | 0.16948 | 0.18196
| 01/25 14:00:00 | 4 | 39.2 | 0.20889 | 0 | 0 | 0 | 0 | 12533.3004 | Max | Backup |  | 0.20889 | 0 | 13192.9478 | 0 | 0.097916 | FALSE | Winter | Winter | 14 | Mid Peak | 0 | 0.12829 | 332.648 | 32.5717 | 0.012561 | 0.17054 | 0.1831
| 01/25 15:00:00 | 5 | 41 | 0.21141 | 0 | 0 | 0 | 0 | 12684.5326 | Max | Backup |  | 0.21141 | 0 | 13352.1396 | 0 | 0.099098 | FALSE | Winter | Winter | 15 | Mid Peak | 0 | 0.12829 | 341.3574 | 33.8278 | 0.012713 | 0.17259 | 0.18531
| 01/25 16:00:00 | 4 | 39.2 | 0.22317 | 0 | 0 | 0 | 0 | 13389.9131 | Max | Backup |  | 0.22317 | 0 | 14094.6454 | 0 | 0.10461 | FALSE | Winter | Winter | 16 | Mid Peak | 0 | 0.12829 | 356.3279 | 37.275 | 0.01342 | 0.18219 | 0.19561
| 01/25 17:00:00 | 4 | 39.2 | 0.23924 | 0 | 0 | 0 | 0 | 14354.3362 | Max | Backup |  | 0.23924 | 0 | 15109.8276 | 0 | 0.11214 | FALSE | Winter | Winter | 17 | On Peak | 0 | 0.17792 | 366.7395 | 41.1274 | 0.019953 | 0.20088 | 0.22083
| 01/25 18:00:00 | 4 | 39.2 | 0.25584 | 0 | 0 | 0 | 0 | 15350.3665 | Max | Backup |  | 0.25584 | 0 | 16158.2805 | 0 | 0.11992 | FALSE | Winter | Winter | 18 | On Peak | 0 | 0.17792 | 365.063 | 43.7801 | 0.021337 | 0.21482 | 0.23616
| 01/25 19:00:00 | 3.8 | 38.84 | 0.26603 | 0 | 0 | 0 | 0 | 15961.5579 | Max | Backup |  | 0.26603 | 0 | 16801.6399 | 0 | 0.1247 | FALSE | Winter | Winter | 19 | Off Peak | 0 | 0.099922 | 359.498 | 44.8293 | 0.01246 | 0.21365 | 0.22611
| 01/25 20:00:00 | 3 | 37.4 | 0.27212 | 0 | 0 | 0 | 0 | 16327.2902 | Max | Backup |  | 0.27212 | 0 | 17186.6212 | 0 | 0.12756 | FALSE | Winter | Winter | 20 | Off Peak | 0 | 0.099922 | 354.5372 | 45.2237 | 0.012746 | 0.21854 | 0.23129
| 01/25 21:00:00 | 3 | 37.4 | 0.28513 | 0 | 0 | 0 | 0 | 17107.62 | Max | Backup |  | 0.28513 | 0 | 18008.021 | 0 | 0.13365 | FALSE | Winter | Winter | 21 | Off Peak | 0 | 0.099922 | 347.0536 | 46.3849 | 0.013355 | 0.22899 | 0.24234
| 01/25 22:00:00 | 3 | 37.4 | 0.2552 | 0 | 0 | 0 | 0 | 15311.8734 | Max | Backup |  | 0.2552 | 0 | 16117.7614 | 0 | 0.11962 | FALSE | Winter | Winter | 22 | Off Peak | 0 | 0.099922 | 332.4366 | 39.7674 | 0.011953 | 0.20495 | 0.2169
| 01/25 23:00:00 | 3 | 37.4 | 0.27194 | 0 | 0 | 0 | 0 | 16316.5037 | Max | Backup |  | 0.27194 | 0 | 17175.2671 | 0 | 0.12747 | FALSE | Winter | Winter | 23 | Off Peak | 0 | 0.099922 | 311.7137 | 39.735 | 0.012737 | 0.2184 | 0.23113
| 01/25 24:00:00 | 5 | 41 | 0.28365 | 0 | 0 | 0 | 0 | 17019.2834 | Max | Backup |  | 0.28365 | 0 | 17915.0352 | 0 | 0.13296 | FALSE | Winter | Winter | 24 | Off Peak | 0 | 0.099922 | 295.0107 | 39.2256 | 0.013286 | 0.2278 | 0.24109
| 01/26 01:00:00 | 5.1 | 41.18 | 0.29326 | 0 | 0 | 0 | 0 | 17595.8773 | Max | Backup |  | 0.29326 | 0 | 18521.9761 | 0 | 0.13747 | FALSE | Winter | Winter | 1 | Off Peak | 0 | 0.099922 | 281.4332 | 38.688 | 0.013736 | 0.23552 | 0.24926
| 01/26 02:00:00 | 5 | 41 | 0.31164 | 0 | 0 | 0 | 0 | 18698.4604 | Max | Backup |  | 0.31164 | 0 | 19682.5899 | 0 | 0.14608 | FALSE | Winter | Winter | 2 | Off Peak | 0 | 0.099922 | 274.9115 | 40.1595 | 0.014597 | 0.25028 | 0.26488
| 01/26 03:00:00 | 5 | 41 | 0.30948 | 0 | 0 | 0 | 0 | 18568.5818 | Max | Backup |  | 0.30948 | 0 | 19545.8756 | 0 | 0.14507 | FALSE | Winter | Winter | 3 | Off Peak | 0 | 0.099922 | 274.4602 | 39.8151 | 0.014495 | 0.24854 | 0.26304
| 01/26 04:00:00 | 5 | 41 | 0.32743 | 0 | 0 | 0 | 0 | 19645.8897 | Max | Backup |  | 0.32743 | 0 | 20679.8839 | 0 | 0.15348 | FALSE | Winter | Winter | 4 | Off Peak | 0 | 0.099922 | 279.1238 | 42.8409 | 0.015336 | 0.26296 | 0.2783
| 01/26 05:00:00 | 5 | 41 | 0.34913 | 0 | 0 | 0 | 0 | 20947.7303 | Max | Backup |  | 0.34913 | 0 | 22050.2424 | 0 | 0.16365 | FALSE | Winter | Winter | 5 | Off Peak | 0 | 0.099922 | 292.8531 | 47.9266 | 0.016353 | 0.28039 | 0.29674
| 01/26 06:00:00 | 7 | 44.6 | 0.3283 | 0 | 0 | 0 | 0 | 19697.9754 | Max | Backup |  | 0.3283 | 0 | 20734.711 | 0 | 0.15389 | FALSE | Winter | Winter | 6 | Off Peak | 0 | 0.099922 | 313.1402 | 48.1893 | 0.015377 | 0.26366 | 0.27904
| 01/26 07:00:00 | 4.8 | 40.64 | 0.33714 | 0 | 0 | 0 | 0 | 20228.2699 | Max | Backup |  | 0.33714 | 0 | 21292.9156 | 0 | 0.15803 | FALSE | Winter | Winter | 7 | Off Peak | 1 | 0.099922 | 330.22 | 52.1858 | 0.015791 | 0.27076 | 0.28655
| 01/26 08:00:00 | 4 | 39.2 | 0.33742 | 0 | 0 | 0 | 0 | 20245.4417 | Max | Backup |  | 0.33742 | 0 | 21310.9912 | 0 | 0.15817 | FALSE | Winter | Winter | 8 | On Peak | 1 | 0.17792 | 334.5508 | 52.9151 | 0.028142 | 0.28332 | 0.31147
| 01/26 09:00:00 | 2 | 35.6 | 0.27273 | 0 | 0 | 0 | 0 | 16364.0177 | Max | Backup |  | 0.27273 | 0 | 17225.2818 | 0 | 0.12784 | FALSE | Winter | Winter | 9 | On Peak | 1 | 0.17792 | 334.8197 | 42.8047 | 0.022746 | 0.22901 | 0.25175
| 01/26 10:00:00 | 2 | 35.6 | 0.27077 | 0 | 0 | 0 | 0 | 16246.0862 | Max | Backup |  | 0.27077 | 0 | 17101.1434 | 0 | 0.12692 | FALSE | Winter | Winter | 10 | On Peak | 0 | 0.17792 | 334.5688 | 42.4643 | 0.022582 | 0.22735 | 0.24994
| 01/26 11:00:00 | 2 | 35.6 | 0.25854 | 0 | 0 | 0 | 0 | 15512.5534 | Max | Backup |  | 0.25854 | 0 | 16329.0036 | 0 | 0.12119 | FALSE | Winter | Winter | 11 | Mid Peak | 0 | 0.12829 | 334.8223 | 40.5777 | 0.015547 | 0.21107 | 0.22662
| 01/26 12:00:00 | 1 | 33.8 | 0.25619 | 0 | 0 | 0 | 0 | 15371.4825 | Max | Backup |  | 0.25619 | 0 | 16180.5079 | 0 | 0.12009 | FALSE | Winter | Winter | 12 | Mid Peak | 0 | 0.12829 | 331.1997 | 39.7737 | 0.015406 | 0.20915 | 0.22456
| 01/26 13:00:00 | 1.4 | 34.52 | 0.2432 | 0 | 0 | 0 | 0 | 14592.249 | Max | Backup |  | 0.2432 | 0 | 15360.2621 | 0 | 0.114 | FALSE | Winter | Winter | 13 | Mid Peak | 0 | 0.12829 | 330.384 | 37.6644 | 0.014625 | 0.19855 | 0.21318
| 01/26 14:00:00 | 1 | 33.8 | 0.22989 | 0 | 0 | 0 | 0 | 13793.3038 | Max | Backup |  | 0.22989 | 0 | 14519.2672 | 0 | 0.10776 | FALSE | Winter | Winter | 14 | Mid Peak | 0 | 0.12829 | 332.648 | 35.8462 | 0.013824 | 0.18768 | 0.2015
| 01/26 15:00:00 | 1 | 33.8 | 0.29626 | 0 | 0 | 0 | 0 | 17775.7013 | Max | Backup |  | 0.29626 | 0 | 18711.2645 | 0 | 0.13887 | FALSE | Winter | Winter | 15 | Mid Peak | 0 | 0.12829 | 341.3574 | 47.4052 | 0.017815 | 0.24187 | 0.25968
| 01/26 16:00:00 | 1 | 33.8 | 0.29452 | 0 | 0 | 0 | 0 | 17671.0967 | Max | Backup |  | 0.29452 | 0 | 18601.1544 | 0 | 0.13806 | FALSE | Winter | Winter | 16 | Mid Peak | 0 | 0.12829 | 356.3279 | 49.193 | 0.017711 | 0.24044 | 0.25816
| 01/26 17:00:00 | 1 | 33.8 | 0.29944 | 0 | 0 | 0 | 0 | 17966.2436 | Max | Backup |  | 0.29944 | 0 | 18911.8354 | 0 | 0.14036 | FALSE | Winter | Winter | 17 | On Peak | 0 | 0.17792 | 366.7395 | 51.476 | 0.024974 | 0.25143 | 0.2764
| 01/26 18:00:00 | 1 | 33.8 | 0.35413 | 0 | 0 | 0 | 0 | 21247.5966 | Max | Backup |  | 0.35413 | 0 | 22365.8911 | 0 | 0.166 | FALSE | Winter | Winter | 18 | On Peak | 0 | 0.17792 | 365.063 | 60.5993 | 0.029535 | 0.29735 | 0.32688
| 01/26 19:00:00 | 1.3 | 34.34 | 0.30645 | 0 | 0 | 0 | 0 | 18386.7802 | Max | Backup |  | 0.30645 | 0 | 19354.5054 | 0 | 0.14365 | FALSE | Winter | Winter | 19 | Off Peak | 0 | 0.099922 | 359.498 | 51.6407 | 0.014354 | 0.24611 | 0.26046
| 01/26 20:00:00 | 1 | 33.8 | 0.31332 | 0 | 0 | 0 | 0 | 18799.0397 | Max | Backup |  | 0.31332 | 0 | 19788.4628 | 0 | 0.14687 | FALSE | Winter | Winter | 20 | Off Peak | 0 | 0.099922 | 354.5372 | 52.07 | 0.014675 | 0.25163 | 0.2663
| 01/26 21:00:00 | 0 | 32 | 0.26327 | 0 | 0 | 0 | 0 | 15796.2078 | Max | Backup |  | 0.26327 | 0 | 16627.5872 | 0 | 0.12341 | FALSE | Winter | Winter | 21 | Off Peak | 0 | 0.099922 | 347.0536 | 42.8291 | 0.012331 | 0.21143 | 0.22376
| 01/26 22:00:00 | 0 | 32 | 0.28237 | 0 | 0 | 0 | 0 | 16942.4688 | Max | Backup |  | 0.28237 | 0 | 17834.1777 | 0 | 0.13236 | FALSE | Winter | Winter | 22 | Off Peak | 0 | 0.099922 | 332.4366 | 44.0023 | 0.013226 | 0.22678 | 0.24
| 01/26 23:00:00 | 0 | 32 | 0.28283 | 0 | 0 | 0 | 0 | 16969.5389 | Max | Backup |  | 0.28283 | 0 | 17862.6725 | 0 | 0.13257 | FALSE | Winter | Winter | 23 | Off Peak | 0 | 0.099922 | 311.7137 | 41.3253 | 0.013247 | 0.22714 | 0.24039
| 01/26 24:00:00 | 0 | 32 | 0.34931 | 0 | 0 | 0 | 0 | 20958.712 | Max | Backup |  | 0.34931 | 0 | 22061.8021 | 0 | 0.16374 | FALSE | Winter | Winter | 24 | Off Peak | 0 | 0.099922 | 295.0107 | 48.305 | 0.016361 | 0.28053 | 0.29689
| 01/27 01:00:00 | -0.4 | 31.28 | 0.34565 | 0 | 0 | 0 | 0 | 20738.9945 | Max | Backup |  | 0.34565 | 0 | 21830.5205 | 0 | 0.16202 | FALSE | Winter | Winter | 1 | Off Peak | 0 | 0.099922 | 281.4332 | 45.5988 | 0.01619 | 0.27759 | 0.29378
| 01/27 02:00:00 | -1 | 30.2 | 0.3781 | 0 | 0 | 0 | 0 | 22685.7982 | Max | Backup |  | 0.3781 | 0 | 23879.7876 | 0 | 0.17723 | FALSE | Winter | Winter | 2 | Off Peak | 0 | 0.099922 | 274.9115 | 48.7233 | 0.01771 | 0.30365 | 0.32136
| 01/27 03:00:00 | -2 | 28.4 | 0.35913 | 0 | 0 | 0 | 0 | 21547.8379 | Max | Backup |  | 0.35913 | 0 | 22681.9347 | 0 | 0.16834 | FALSE | Winter | Winter | 3 | Off Peak | 0 | 0.099922 | 274.4602 | 46.2033 | 0.016821 | 0.28842 | 0.30524
| 01/27 04:00:00 | -2 | 28.4 | 0.35378 | 0 | 0 | 0 | 0 | 21226.8113 | Max | Backup |  | 0.35378 | 0 | 22344.0119 | 0 | 0.16583 | FALSE | Winter | Winter | 4 | Off Peak | 0 | 0.099922 | 279.1238 | 46.2883 | 0.016571 | 0.28412 | 0.30069
| 01/27 05:00:00 | -1 | 30.2 | 0.37262 | 0 | 0 | 0 | 0 | 22356.9182 | Max | Backup |  | 0.37262 | 0 | 23533.5981 | 0 | 0.17466 | FALSE | Winter | Winter | 5 | Off Peak | 0 | 0.099922 | 292.8531 | 51.1507 | 0.017453 | 0.29925 | 0.3167
| 01/27 06:00:00 | -1 | 30.2 | 0.33833 | 0 | 0 | 0 | 0 | 20299.7466 | Max | Backup |  | 0.33833 | 0 | 21368.1544 | 0 | 0.15859 | FALSE | Winter | Winter | 6 | Off Peak | 0 | 0.099922 | 313.1402 | 49.6615 | 0.015847 | 0.27171 | 0.28756
| 01/27 07:00:00 | -0.9 | 30.38 | 0.33115 | 0 | 0 | 0 | 0 | 19868.7663 | Max | Backup |  | 0.33115 | 0 | 20914.4909 | 0 | 0.15522 | FALSE | Winter | Winter | 7 | Off Peak | 1 | 0.099922 | 330.22 | 51.2583 | 0.01551 | 0.26594 | 0.28146
| 01/27 08:00:00 | -1 | 30.2 | 0.38532 | 0 | 0 | 0 | 0 | 23119.004 | Max | Backup |  | 0.38532 | 0 | 24335.7937 | 0 | 0.18062 | FALSE | Winter | Winter | 8 | On Peak | 1 | 0.17792 | 334.5508 | 60.4256 | 0.032136 | 0.32354 | 0.35567
| 01/27 09:00:00 | 0 | 32 | 0.3156 | 0 | 0 | 0 | 0 | 18936.2633 | Max | Backup |  | 0.3156 | 0 | 19932.9087 | 0 | 0.14794 | FALSE | Winter | Winter | 9 | On Peak | 1 | 0.17792 | 334.8197 | 49.5331 | 0.026322 | 0.265 | 0.29132
| 01/27 10:00:00 | 0 | 32 | 0.32997 | 0 | 0 | 0 | 0 | 19798.0183 | Max | Backup |  | 0.32997 | 0 | 20840.0193 | 0 | 0.15467 | FALSE | Winter | Winter | 10 | On Peak | 0 | 0.17792 | 334.5688 | 51.7484 | 0.02752 | 0.27706 | 0.30458
| 01/27 11:00:00 | 1 | 33.8 | 0.36801 | 0 | 0 | 0 | 0 | 22080.4352 | Max | Backup |  | 0.36801 | 0 | 23242.5634 | 0 | 0.1725 | FALSE | Winter | Winter | 11 | Mid Peak | 0 | 0.12829 | 334.8223 | 57.758 | 0.02213 | 0.30044 | 0.32257
| 01/27 12:00:00 | 1 | 33.8 | 0.32315 | 0 | 0 | 0 | 0 | 19388.8513 | Max | Backup |  | 0.32315 | 0 | 20409.3171 | 0 | 0.15148 | FALSE | Winter | Winter | 12 | Mid Peak | 0 | 0.12829 | 331.1997 | 50.1686 | 0.019432 | 0.26382 | 0.28325
| 01/27 13:00:00 | 0.7 | 33.26 | 0.31328 | 0 | 0 | 0 | 0 | 18796.6607 | Max | Backup |  | 0.31328 | 0 | 19785.9586 | 0 | 0.14685 | FALSE | Winter | Winter | 13 | Mid Peak | 0 | 0.12829 | 330.384 | 48.5165 | 0.018839 | 0.25576 | 0.2746
| 01/27 14:00:00 | 1 | 33.8 | 0.34395 | 0 | 0 | 0 | 0 | 20637.1811 | Max | Backup |  | 0.34395 | 0 | 21723.3485 | 0 | 0.16123 | FALSE | Winter | Winter | 14 | Mid Peak | 0 | 0.12829 | 332.648 | 53.6322 | 0.020683 | 0.2808 | 0.30149
| 01/27 15:00:00 | 0 | 32 | 0.35074 | 0 | 0 | 0 | 0 | 21044.2719 | Max | Backup |  | 0.35074 | 0 | 22151.8652 | 0 | 0.16441 | FALSE | Winter | Winter | 15 | Mid Peak | 0 | 0.12829 | 341.3574 | 56.122 | 0.021091 | 0.28634 | 0.30743
| 01/27 16:00:00 | -1 | 30.2 | 0.33296 | 0 | 0 | 0 | 0 | 19977.5703 | Max | Backup |  | 0.33296 | 0 | 21029.0214 | 0 | 0.15607 | FALSE | Winter | Winter | 16 | Mid Peak | 0 | 0.12829 | 356.3279 | 55.6138 | 0.020022 | 0.27183 | 0.29185
| 01/27 17:00:00 | -1 | 30.2 | 0.34496 | 0 | 0 | 0 | 0 | 20697.8278 | Max | Backup |  | 0.34496 | 0 | 21787.1872 | 0 | 0.1617 | FALSE | Winter | Winter | 17 | On Peak | 0 | 0.17792 | 366.7395 | 59.3024 | 0.028771 | 0.28965 | 0.31843
| 01/27 18:00:00 | -2 | 28.4 | 0.32676 | 0 | 0 | 0 | 0 | 19605.4901 | Max | Backup |  | 0.32676 | 0 | 20637.358 | 0 | 0.15317 | FALSE | Winter | Winter | 18 | On Peak | 0 | 0.17792 | 365.063 | 55.9159 | 0.027252 | 0.27437 | 0.30162
| 01/27 19:00:00 | -2.2 | 28.04 | 0.32274 | 0 | 0 | 0 | 0 | 19364.179 | Max | Backup |  | 0.32274 | 0 | 20383.3463 | 0 | 0.15128 | FALSE | Winter | Winter | 19 | Off Peak | 0 | 0.099922 | 359.498 | 54.3858 | 0.015117 | 0.25919 | 0.27431
| 01/27 20:00:00 | -2 | 28.4 | 0.32878 | 0 | 0 | 0 | 0 | 19726.8098 | Max | Backup |  | 0.32878 | 0 | 20765.0629 | 0 | 0.15412 | FALSE | Winter | Winter | 20 | Off Peak | 0 | 0.099922 | 354.5372 | 54.6397 | 0.0154 | 0.26404 | 0.27944
| 01/27 21:00:00 | -3 | 26.6 | 0.32494 | 0 | 0 | 0 | 0 | 19496.2253 | Max | Backup |  | 0.32494 | 0 | 20522.3424 | 0 | 0.15231 | FALSE | Winter | Winter | 21 | Off Peak | 0 | 0.099922 | 347.0536 | 52.8612 | 0.01522 | 0.26096 | 0.27618
| 01/27 22:00:00 | -2 | 28.4 | 0.31887 | 0 | 0 | 0 | 0 | 19132.3291 | Max | Backup |  | 0.31887 | 0 | 20139.2938 | 0 | 0.14947 | FALSE | Winter | Winter | 22 | Off Peak | 0 | 0.099922 | 332.4366 | 49.6897 | 0.014936 | 0.25609 | 0.27102
| 01/27 23:00:00 | -3 | 26.6 | 0.35438 | 0 | 0 | 0 | 0 | 21262.8355 | Max | Backup |  | 0.35438 | 0 | 22381.9321 | 0 | 0.16612 | FALSE | Winter | Winter | 23 | Off Peak | 0 | 0.099922 | 311.7137 | 51.7806 | 0.016599 | 0.2846 | 0.3012
| 01/27 24:00:00 | -2 | 28.4 | 0.3569 | 0 | 0 | 0 | 0 | 21414.0956 | Max | Backup |  | 0.3569 | 0 | 22541.1533 | 0 | 0.1673 | FALSE | Winter | Winter | 24 | Off Peak | 0 | 0.099922 | 295.0107 | 49.3546 | 0.016717 | 0.28663 | 0.30335
| 01/28 01:00:00 | -2 | 28.4 | 0.45132 | 0 | 0 | 0 | 0 | 27079.0575 | Max | Backup |  | 0.45132 | 0 | 28504.2711 | 0 | 0.21156 | TRUE | Winter | Winter | 1 | Off Peak | 0 | 0.099922 | 281.4332 | 59.5386 | 0.021139 | 0.36245 | 0.38359
| 01/28 02:00:00 | -2 | 28.4 | 0.44012 | 0 | 0 | 0 | 0 | 26407.3292 | Max | Backup |  | 0.44012 | 0 | 27797.1886 | 0 | 0.20631 | TRUE | Winter | Winter | 2 | Off Peak | 0 | 0.099922 | 274.9115 | 56.7162 | 0.020615 | 0.35346 | 0.37408
| 01/28 03:00:00 | -2 | 28.4 | 0.44016 | 0 | 0 | 0 | 0 | 26409.8455 | Max | Backup |  | 0.44016 | 0 | 27799.8374 | 0 | 0.20633 | TRUE | Winter | Winter | 3 | Off Peak | 0 | 0.099922 | 274.4602 | 56.6285 | 0.020617 | 0.3535 | 0.37411
| 01/28 04:00:00 | -2 | 28.4 | 0.43286 | 0 | 0 | 0 | 0 | 25971.8391 | Max | Backup |  | 0.43286 | 0 | 27338.778 | 0 | 0.2029 | TRUE | Winter | Winter | 4 | Off Peak | 0 | 0.099922 | 279.1238 | 56.6356 | 0.020275 | 0.34763 | 0.36791
| 01/28 05:00:00 | -2 | 28.4 | 0.42023 | 0 | 0 | 0 | 0 | 25213.9383 | Max | Backup |  | 0.42023 | 0 | 26540.9877 | 0 | 0.19698 | TRUE | Winter | Winter | 5 | Off Peak | 0 | 0.099922 | 292.8531 | 57.6873 | 0.019683 | 0.33749 | 0.35717
| 01/28 06:00:00 | -1 | 30.2 | 0.3986 | 0 | 0 | 0 | 0 | 23915.9581 | Max | Backup |  | 0.3986 | 0 | 25174.6927 | 0 | 0.18684 | TRUE | Winter | Winter | 6 | Off Peak | 0 | 0.099922 | 313.1402 | 58.5082 | 0.01867 | 0.32012 | 0.33879
| 01/28 07:00:00 | -1.2 | 29.84 | 0.44057 | 0 | 0 | 0 | 0 | 26433.9461 | Max | Backup |  | 0.44057 | 0 | 27825.2064 | 0 | 0.20652 | TRUE | Winter | Winter | 7 | Off Peak | 0 | 0.099922 | 330.22 | 68.1955 | 0.020635 | 0.35382 | 0.37446
| 01/28 08:00:00 | -1 | 30.2 | 0.41932 | 0 | 0 | 0 | 0 | 25159.4985 | Max | Backup |  | 0.41932 | 0 | 26483.6826 | 0 | 0.19656 | TRUE | Winter | Winter | 8 | Off Peak | 0 | 0.099922 | 334.5508 | 65.7588 | 0.019641 | 0.33676 | 0.3564
| 01/28 09:00:00 | 0 | 32 | 0.48098 | 0 | 0 | 0 | 0 | 28858.9921 | Max | Backup |  | 0.48098 | 0 | 30377.8864 | 0 | 0.22546 | TRUE | Winter | Winter | 9 | Off Peak | 0 | 0.099922 | 334.8197 | 75.4887 | 0.022529 | 0.38628 | 0.40881
| 01/28 10:00:00 | 1 | 33.8 | 0.37564 | 0 | 0 | 0 | 0 | 22538.3996 | Max | Backup |  | 0.37564 | 0 | 23724.6312 | 0 | 0.17608 | TRUE | Winter | Winter | 10 | Off Peak | 0 | 0.099922 | 334.5688 | 58.9113 | 0.017594 | 0.30168 | 0.31927
| 01/28 11:00:00 | 2 | 35.6 | 0.39271 | 0 | 0 | 0 | 0 | 23562.7896 | Max | Backup |  | 0.39271 | 0 | 24802.9364 | 0 | 0.18408 | TRUE | Winter | Winter | 11 | Off Peak | 0 | 0.099922 | 334.8223 | 61.6355 | 0.018394 | 0.31539 | 0.33378
| 01/28 12:00:00 | 2 | 35.6 | 0.48053 | 0 | 0 | 0 | 0 | 28831.904 | Max | Backup |  | 0.48053 | 0 | 30349.3726 | 0 | 0.22525 | TRUE | Winter | Winter | 12 | Off Peak | 0 | 0.099922 | 331.1997 | 74.6025 | 0.022507 | 0.38592 | 0.40842
| 01/28 13:00:00 | 3.2 | 37.76 | 0.44986 | 0 | 0 | 0 | 0 | 26991.3104 | Max | Backup |  | 0.44986 | 0 | 28411.9057 | 0 | 0.21087 | TRUE | Winter | Winter | 13 | Off Peak | 0 | 0.099922 | 330.384 | 69.6679 | 0.021071 | 0.36128 | 0.38235
| 01/28 14:00:00 | 3 | 37.4 | 0.37984 | 0 | 0 | 0 | 0 | 22790.3676 | Max | Backup |  | 0.37984 | 0 | 23989.8606 | 0 | 0.17805 | TRUE | Winter | Winter | 14 | Off Peak | 0 | 0.099922 | 332.648 | 59.2279 | 0.017791 | 0.30505 | 0.32284
| 01/28 15:00:00 | 3 | 37.4 | 0.47222 | 0 | 0 | 0 | 0 | 28333.2494 | Max | Backup |  | 0.47222 | 0 | 29824.4731 | 0 | 0.22135 | TRUE | Winter | Winter | 15 | Off Peak | 0 | 0.099922 | 341.3574 | 75.5607 | 0.022118 | 0.37924 | 0.40136
| 01/28 16:00:00 | 2 | 35.6 | 0.43665 | 0 | 0 | 0 | 0 | 26199.035 | Max | Backup |  | 0.43665 | 0 | 27577.9315 | 0 | 0.20468 | TRUE | Winter | Winter | 16 | Off Peak | 0 | 0.099922 | 356.3279 | 72.9332 | 0.020452 | 0.35068 | 0.37113
| 01/28 17:00:00 | 2 | 35.6 | 0.46699 | 0 | 0 | 0 | 0 | 28019.2041 | Max | Backup |  | 0.46699 | 0 | 29493.899 | 0 | 0.2189 | TRUE | Winter | Winter | 17 | Off Peak | 0 | 0.099922 | 366.7395 | 80.2793 | 0.021873 | 0.37504 | 0.39691
| 01/28 18:00:00 | 1 | 33.8 | 0.40271 | 0 | 0 | 0 | 0 | 24162.3561 | Max | Backup |  | 0.40271 | 0 | 25434.059 | 0 | 0.18877 | TRUE | Winter | Winter | 18 | Off Peak | 0 | 0.099922 | 365.063 | 68.9124 | 0.018862 | 0.32341 | 0.34228
| 01/28 19:00:00 | 1 | 33.8 | 0.39886 | 0 | 0 | 0 | 0 | 23931.8071 | Max | Backup |  | 0.39886 | 0 | 25191.3759 | 0 | 0.18697 | TRUE | Winter | Winter | 19 | Off Peak | 0 | 0.099922 | 359.498 | 67.2144 | 0.018682 | 0.32033 | 0.33901
| 01/28 20:00:00 | 1 | 33.8 | 0.51289 | 0 | 0 | 0 | 0 | 30773.6536 | Max | Backup |  | 0.51289 | 0 | 32393.3195 | 0 | 0.24042 | TRUE | Winter | Winter | 20 | Off Peak | 0 | 0.099922 | 354.5372 | 85.2375 | 0.024023 | 0.41191 | 0.43593
| 01/28 21:00:00 | 1 | 33.8 | 0.63275 | 0 | 0 | 0 | 0 | 37965.0108 | Max | Backup |  | 0.63275 | 0 | 39963.1693 | 0 | 0.2966 | TRUE | Winter | Winter | 21 | Off Peak | 0 | 0.099922 | 347.0536 | 102.9367 | 0.029637 | 0.50816 | 0.5378
| 01/28 22:00:00 | 0 | 32 | 0.5688 | 0 | 0 | 0 | 0 | 34128.2829 | Max | Backup |  | 0.5688 | 0 | 35924.5083 | 0 | 0.26663 | TRUE | Winter | Winter | 22 | Off Peak | 0 | 0.099922 | 332.4366 | 88.6366 | 0.026642 | 0.45681 | 0.48345
| 01/28 23:00:00 | 0 | 32 | 0.59491 | 0 | 0 | 0 | 0 | 35694.543 | Max | Backup |  | 0.59491 | 0 | 37573.2031 | 0 | 0.27886 | TRUE | Winter | Winter | 23 | Off Peak | 0 | 0.099922 | 311.7137 | 86.9256 | 0.027865 | 0.47777 | 0.50564
| 01/28 24:00:00 | -1 | 30.2 | 0.52211 | 0 | 0 | 0 | 0 | 31326.8824 | Max | Backup |  | 0.52211 | 0 | 32975.6656 | 0 | 0.24474 | TRUE | Winter | Winter | 24 | Off Peak | 0 | 0.099922 | 295.0107 | 72.2013 | 0.024455 | 0.41931 | 0.44377
| 01/29 01:00:00 | -1.4 | 29.48 | 0.56464 | 0 | 0 | 0 | 0 | 33878.1303 | Max | Backup |  | 0.56464 | 0 | 35661.1898 | 0 | 0.26467 | TRUE | Winter | Winter | 1 | Off Peak | 0 | 0.099922 | 281.4332 | 74.4877 | 0.026447 | 0.45346 | 0.47991
| 01/29 02:00:00 | -2 | 28.4 | 0.51191 | 0 | 0 | 0 | 0 | 30714.571 | Max | Backup |  | 0.51191 | 0 | 32331.1274 | 0 | 0.23996 | TRUE | Winter | Winter | 2 | Off Peak | 0 | 0.099922 | 274.9115 | 65.9671 | 0.023977 | 0.41112 | 0.43509
| 01/29 03:00:00 | -3 | 26.6 | 0.53572 | 0 | 0 | 0 | 0 | 32143.1655 | Max | Backup |  | 0.53572 | 0 | 33834.911 | 0 | 0.25112 | TRUE | Winter | Winter | 3 | Off Peak | 0 | 0.099922 | 274.4602 | 68.922 | 0.025092 | 0.43024 | 0.45533
| 01/29 04:00:00 | -3 | 26.6 | 0.5476 | 0 | 0 | 0 | 0 | 32855.762 | Max | Backup |  | 0.5476 | 0 | 34585.0127 | 0 | 0.25669 | TRUE | Winter | Winter | 4 | Off Peak | 0 | 0.099922 | 279.1238 | 71.6471 | 0.025649 | 0.43978 | 0.46543
| 01/29 05:00:00 | -3 | 26.6 | 0.55373 | 0 | 0 | 0 | 0 | 33223.6998 | Max | Backup |  | 0.55373 | 0 | 34972.3156 | 0 | 0.25956 | TRUE | Winter | Winter | 5 | Off Peak | 0 | 0.099922 | 292.8531 | 76.013 | 0.025936 | 0.4447 | 0.47064
| 01/29 06:00:00 | -3 | 26.6 | 0.52729 | 0 | 0 | 0 | 0 | 31637.5208 | Max | Backup |  | 0.52729 | 0 | 33302.6534 | 0 | 0.24717 | TRUE | Winter | Winter | 6 | Off Peak | 0 | 0.099922 | 313.1402 | 77.3983 | 0.024698 | 0.42347 | 0.44817
| 01/29 07:00:00 | -3.5 | 25.7 | 0.52604 | 0 | 0 | 0 | 0 | 31562.5605 | Max | Backup |  | 0.52604 | 0 | 33223.7479 | 0 | 0.24658 | TRUE | Winter | Winter | 7 | Off Peak | 0 | 0.099922 | 330.22 | 81.4265 | 0.024639 | 0.42247 | 0.44711
| 01/29 08:00:00 | -5 | 23 | 0.54544 | 0 | 0 | 0 | 0 | 32726.4625 | Max | Backup |  | 0.54544 | 0 | 34448.9079 | 0 | 0.25568 | TRUE | Winter | Winter | 8 | Off Peak | 0 | 0.099922 | 334.5508 | 85.5364 | 0.025548 | 0.43805 | 0.46359
| 01/29 09:00:00 | -4 | 24.8 | 0.47911 | 0 | 0 | 0 | 0 | 28746.5265 | Max | Backup |  | 0.47911 | 0 | 30259.5016 | 0 | 0.22458 | TRUE | Winter | Winter | 9 | Off Peak | 0 | 0.099922 | 334.8197 | 75.1946 | 0.022441 | 0.38477 | 0.40721
| 01/29 10:00:00 | -4 | 24.8 | 0.47047 | 0 | 0 | 0 | 0 | 28228.0004 | Max | Backup |  | 0.47047 | 0 | 29713.6847 | 0 | 0.22053 | TRUE | Winter | Winter | 10 | Off Peak | 0 | 0.099922 | 334.5688 | 73.7829 | 0.022036 | 0.37783 | 0.39987
| 01/29 11:00:00 | -3 | 26.6 | 0.35691 | 0 | 0 | 0 | 0 | 21414.7358 | Max | Backup |  | 0.35691 | 0 | 22541.8271 | 0 | 0.1673 | TRUE | Winter | Winter | 11 | Off Peak | 0 | 0.099922 | 334.8223 | 56.0166 | 0.016717 | 0.28664 | 0.30335
| 01/29 12:00:00 | -3 | 26.6 | 0.32758 | 0 | 0 | 0 | 0 | 19654.8564 | Max | Backup |  | 0.32758 | 0 | 20689.3225 | 0 | 0.15355 | TRUE | Winter | Winter | 12 | Off Peak | 0 | 0.099922 | 331.1997 | 50.8569 | 0.015343 | 0.26308 | 0.27842
| 01/29 13:00:00 | -2.3 | 27.86 | 0.27399 | 0 | 0 | 0 | 0 | 16439.6553 | Max | Backup |  | 0.27399 | 0 | 17304.9003 | 0 | 0.12843 | TRUE | Winter | Winter | 13 | Off Peak | 0 | 0.099922 | 330.384 | 42.4328 | 0.012834 | 0.22005 | 0.23288
| 01/29 14:00:00 | -2 | 28.4 | 0.26323 | 0 | 0 | 0 | 0 | 15794.0842 | Max | Backup |  | 0.26323 | 0 | 16625.3518 | 0 | 0.12339 | TRUE | Winter | Winter | 14 | Off Peak | 0 | 0.099922 | 332.648 | 41.0459 | 0.01233 | 0.2114 | 0.22373
| 01/29 15:00:00 | -1 | 30.2 | 0.27396 | 0 | 0 | 0 | 0 | 16437.6995 | Max | Backup |  | 0.27396 | 0 | 17302.8415 | 0 | 0.12842 | TRUE | Winter | Winter | 15 | Off Peak | 0 | 0.099922 | 341.3574 | 43.837 | 0.012832 | 0.22002 | 0.23285
| 01/29 16:00:00 | -1 | 30.2 | 0.3728 | 0 | 0 | 0 | 0 | 22367.7869 | Max | Backup |  | 0.3728 | 0 | 23545.0389 | 0 | 0.17475 | TRUE | Winter | Winter | 16 | Off Peak | 0 | 0.099922 | 356.3279 | 62.2677 | 0.017461 | 0.29939 | 0.31686
| 01/29 17:00:00 | -2 | 28.4 | 0.44129 | 0 | 0 | 0 | 0 | 26477.3792 | Max | Backup |  | 0.44129 | 0 | 27870.9254 | 0 | 0.20685 | TRUE | Winter | Winter | 17 | Off Peak | 0 | 0.099922 | 366.7395 | 75.8617 | 0.020669 | 0.3544 | 0.37507
| 01/29 18:00:00 | -3 | 26.6 | 0.55908 | 0 | 0 | 0 | 0 | 33544.5665 | Max | Backup |  | 0.55908 | 0 | 35310.07 | 0 | 0.26207 | TRUE | Winter | Winter | 18 | Off Peak | 0 | 0.099922 | 365.063 | 95.6709 | 0.026186 | 0.449 | 0.47518
| 01/29 19:00:00 | -3.5 | 25.7 | 0.47734 | 0 | 0 | 0 | 0 | 28640.2575 | Max | Backup |  | 0.47734 | 0 | 30147.6394 | 0 | 0.22375 | TRUE | Winter | Winter | 19 | Off Peak | 0 | 0.099922 | 359.498 | 80.4384 | 0.022358 | 0.38335 | 0.40571
| 01/29 20:00:00 | -5 | 23 | 0.48938 | 0 | 0 | 0 | 0 | 29363.0427 | Max | Backup |  | 0.48938 | 0 | 30908.466 | 0 | 0.2294 | TRUE | Winter | Winter | 20 | Off Peak | 0 | 0.099922 | 354.5372 | 81.3304 | 0.022922 | 0.39303 | 0.41595
| 01/29 21:00:00 | -5 | 23 | 0.4627 | 0 | 0 | 0 | 0 | 27762.0268 | Max | Backup |  | 0.4627 | 0 | 29223.1862 | 0 | 0.21689 | TRUE | Winter | Winter | 21 | Off Peak | 0 | 0.099922 | 347.0536 | 75.2727 | 0.021672 | 0.3716 | 0.39327
| 01/29 22:00:00 | -5 | 23 | 0.54132 | 0 | 0 | 0 | 0 | 32479.1143 | Max | Backup |  | 0.54132 | 0 | 34188.5414 | 0 | 0.25374 | TRUE | Winter | Winter | 22 | Off Peak | 0 | 0.099922 | 332.4366 | 84.3535 | 0.025355 | 0.43474 | 0.46009
| 01/29 23:00:00 | -4 | 24.8 | 0.57402 | 0 | 0 | 0 | 0 | 34441.4373 | Max | Backup |  | 0.57402 | 0 | 36254.1445 | 0 | 0.26907 | TRUE | Winter | Winter | 23 | Off Peak | 0 | 0.099922 | 311.7137 | 83.874 | 0.026886 | 0.461 | 0.48789
| 01/29 24:00:00 | -3 | 26.6 | 0.69748 | 0 | 0 | 0 | 0 | 41848.8586 | Max | Backup |  | 0.69748 | 0 | 44051.4301 | 0 | 0.32694 | TRUE | Winter | Winter | 24 | Off Peak | 0 | 0.099922 | 295.0107 | 96.452 | 0.032669 | 0.56015 | 0.59282
| 01/30 01:00:00 | -1.8 | 28.76 | 0.6236 | 0 | 0 | 0 | 0 | 37416.2295 | Max | Backup |  | 0.6236 | 0 | 39385.5048 | 0 | 0.29231 | FALSE | Winter | Winter | 1 | Off Peak | 0 | 0.099922 | 281.4332 | 82.2669 | 0.029209 | 0.50082 | 0.53003
| 01/30 02:00:00 | -2 | 28.4 | 0.65157 | 0 | 0 | 0 | 0 | 39094.3409 | Max | Backup |  | 0.65157 | 0 | 41151.9377 | 0 | 0.30542 | FALSE | Winter | Winter | 2 | Off Peak | 0 | 0.099922 | 274.9115 | 83.9647 | 0.030519 | 0.52328 | 0.5538
| 01/30 03:00:00 | -2 | 28.4 | 0.68314 | 0 | 0 | 0 | 0 | 40988.4843 | Max | Backup |  | 0.68314 | 0 | 43145.7729 | 0 | 0.32022 | FALSE | Winter | Winter | 3 | Off Peak | 0 | 0.099922 | 274.4602 | 87.8883 | 0.031997 | 0.54863 | 0.58063
| 01/30 04:00:00 | -3 | 26.6 | 0.66224 | 0 | 0 | 0 | 0 | 39734.5062 | Max | Backup |  | 0.66224 | 0 | 41825.796 | 0 | 0.31043 | FALSE | Winter | Winter | 4 | Off Peak | 0 | 0.099922 | 279.1238 | 86.6472 | 0.031018 | 0.53185 | 0.56287
| 01/30 05:00:00 | -2 | 28.4 | 0.63726 | 0 | 0 | 0 | 0 | 38235.8789 | Max | Backup |  | 0.63726 | 0 | 40248.2936 | 0 | 0.29872 | FALSE | Winter | Winter | 5 | Off Peak | 0 | 0.099922 | 292.8531 | 87.4804 | 0.029849 | 0.51179 | 0.54164
| 01/30 06:00:00 | -1 | 30.2 | 0.66465 | 0 | 0 | 0 | 0 | 39879.2636 | Max | Backup |  | 0.66465 | 0 | 41978.1722 | 0 | 0.31156 | FALSE | Winter | Winter | 6 | Off Peak | 0 | 0.099922 | 313.1402 | 97.5609 | 0.031131 | 0.53379 | 0.56492
| 01/30 07:00:00 | -0.5 | 31.1 | 0.66568 | 0 | 0 | 0 | 0 | 39940.9948 | Max | Backup |  | 0.66568 | 0 | 42043.1525 | 0 | 0.31204 | FALSE | Winter | Winter | 7 | Off Peak | 1 | 0.099922 | 330.22 | 103.0415 | 0.03118 | 0.53461 | 0.56579
| 01/30 08:00:00 | 0 | 32 | 0.68938 | 0 | 0 | 0 | 0 | 41362.7001 | Max | Backup |  | 0.68938 | 0 | 43539.6844 | 0 | 0.32315 | FALSE | Winter | Winter | 8 | On Peak | 1 | 0.17792 | 334.5508 | 108.1088 | 0.057495 | 0.57885 | 0.63634
| 01/30 09:00:00 | 1 | 33.8 | 0.53223 | 0 | 0 | 0 | 0 | 31933.5608 | Max | Backup |  | 0.53223 | 0 | 33614.2745 | 0 | 0.24948 | FALSE | Winter | Winter | 9 | On Peak | 1 | 0.17792 | 334.8197 | 83.5311 | 0.044388 | 0.44689 | 0.49128
| 01/30 10:00:00 | 2 | 35.6 | 0.43425 | 0 | 0 | 0 | 0 | 26054.9719 | Max | Backup |  | 0.43425 | 0 | 27426.2862 | 0 | 0.20355 | FALSE | Winter | Winter | 10 | On Peak | 0 | 0.17792 | 334.5688 | 68.103 | 0.036217 | 0.36462 | 0.40084
| 01/30 11:00:00 | 4 | 39.2 | 0.37479 | 0 | 0 | 0 | 0 | 22487.6345 | Max | Backup |  | 0.37479 | 0 | 23671.1942 | 0 | 0.17568 | FALSE | Winter | Winter | 11 | Mid Peak | 0 | 0.12829 | 334.8223 | 58.8231 | 0.022538 | 0.30598 | 0.32852
| 01/30 12:00:00 | 5 | 41 | 0.32485 | 0 | 0 | 0 | 0 | 19491.0353 | Max | Backup |  | 0.32485 | 0 | 20516.8792 | 0 | 0.15227 | FALSE | Winter | Winter | 12 | Mid Peak | 0 | 0.12829 | 331.1997 | 50.433 | 0.019535 | 0.26521 | 0.28474
| 01/30 13:00:00 | 6.5 | 43.7 | 0.28634 | 0 | 0 | 0 | 0 | 17180.1635 | Max | Backup |  | 0.28634 | 0 | 18084.3826 | 0 | 0.13422 | FALSE | Winter | Winter | 13 | Mid Peak | 0 | 0.12829 | 330.384 | 44.3441 | 0.017219 | 0.23376 | 0.25098
| 01/30 14:00:00 | 9 | 48.2 | 0.22361 | 0 | 0 | 0 | 0 | 13416.8576 | Max | Backup |  | 0.22361 | 0 | 14123.008 | 0 | 0.10482 | FALSE | Winter | Winter | 14 | Mid Peak | 0 | 0.12829 | 332.648 | 34.8679 | 0.013447 | 0.18256 | 0.19601
| 01/30 15:00:00 | 9 | 48.2 | 0.19382 | 0 | 0 | 0 | 0 | 11629.1794 | Max | Backup |  | 0.19382 | 0 | 12241.2415 | 0 | 0.090853 | FALSE | Winter | Winter | 15 | Mid Peak | 0 | 0.12829 | 341.3574 | 31.0133 | 0.011655 | 0.15823 | 0.16989
| 01/30 16:00:00 | 9 | 48.2 | 0.16014 | 0 | 0 | 0 | 0 | 9608.6992 | Max | Backup |  | 0.16014 | 0 | 10114.4202 | 0 | 0.075068 | FALSE | Winter | Winter | 16 | Mid Peak | 0 | 0.12829 | 356.3279 | 26.7488 | 0.0096302 | 0.13074 | 0.14037
| 01/30 17:00:00 | 7 | 44.6 | 0.26049 | 0 | 0 | 0 | 0 | 15629.6743 | Max | Backup |  | 0.26049 | 0 | 16452.2888 | 0 | 0.12211 | FALSE | Winter | Winter | 17 | On Peak | 0 | 0.17792 | 366.7395 | 44.7814 | 0.021726 | 0.21873 | 0.24045
| 01/30 18:00:00 | 4 | 39.2 | 0.28209 | 0 | 0 | 0 | 0 | 16925.6366 | Max | Backup |  | 0.28209 | 0 | 17816.4596 | 0 | 0.13223 | FALSE | Winter | Winter | 18 | On Peak | 0 | 0.17792 | 365.063 | 48.2728 | 0.023527 | 0.23686 | 0.26039
| 01/30 19:00:00 | 2.5 | 36.5 | 0.32899 | 0 | 0 | 0 | 0 | 19739.5971 | Max | Backup |  | 0.32899 | 0 | 20778.5233 | 0 | 0.15422 | FALSE | Winter | Winter | 19 | Off Peak | 0 | 0.099922 | 359.498 | 55.4402 | 0.01541 | 0.26422 | 0.27963
| 01/30 20:00:00 | 2 | 35.6 | 0.31899 | 0 | 0 | 0 | 0 | 19139.5967 | Max | Backup |  | 0.31899 | 0 | 20146.9439 | 0 | 0.14953 | FALSE | Winter | Winter | 20 | Off Peak | 0 | 0.099922 | 354.5372 | 53.0133 | 0.014941 | 0.25618 | 0.27113
| 01/30 21:00:00 | 3 | 37.4 | 0.34971 | 0 | 0 | 0 | 0 | 20982.8582 | Max | Backup |  | 0.34971 | 0 | 22087.2192 | 0 | 0.16393 | FALSE | Winter | Winter | 21 | Off Peak | 0 | 0.099922 | 347.0536 | 56.892 | 0.01638 | 0.28086 | 0.29724
| 01/30 22:00:00 | 2 | 35.6 | 0.39348 | 0 | 0 | 0 | 0 | 23608.9042 | Max | Backup |  | 0.39348 | 0 | 24851.4781 | 0 | 0.18444 | FALSE | Winter | Winter | 22 | Off Peak | 0 | 0.099922 | 332.4366 | 61.3161 | 0.01843 | 0.31601 | 0.33444
| 01/30 23:00:00 | 1 | 33.8 | 0.4167 | 0 | 0 | 0 | 0 | 25001.8189 | Max | Backup |  | 0.4167 | 0 | 26317.7041 | 0 | 0.19533 | FALSE | Winter | Winter | 23 | Off Peak | 0 | 0.099922 | 311.7137 | 60.886 | 0.019517 | 0.33465 | 0.35417
| 01/30 24:00:00 | 3 | 37.4 | 0.46105 | 0 | 0 | 0 | 0 | 27663.2763 | Max | Backup |  | 0.46105 | 0 | 29119.2382 | 0 | 0.21612 | FALSE | Winter | Winter | 24 | Off Peak | 0 | 0.099922 | 295.0107 | 63.7575 | 0.021595 | 0.37027 | 0.39187
| 01/31 01:00:00 | 3 | 37.4 | 0.48723 | 0 | 0 | 0 | 0 | 29233.5295 | Max | Backup |  | 0.48723 | 0 | 30772.1363 | 0 | 0.22839 | TRUE | Winter | Winter | 1 | Off Peak | 0 | 0.099922 | 281.4332 | 64.2757 | 0.022821 | 0.39129 | 0.41411
| 01/31 02:00:00 | 4 | 39.2 | 0.49211 | 0 | 0 | 0 | 0 | 29526.6877 | Max | Backup |  | 0.49211 | 0 | 31080.7239 | 0 | 0.23068 | TRUE | Winter | Winter | 2 | Off Peak | 0 | 0.099922 | 274.9115 | 63.4158 | 0.02305 | 0.39522 | 0.41827
| 01/31 03:00:00 | 4 | 39.2 | 0.50456 | 0 | 0 | 0 | 0 | 30273.3176 | Max | Backup |  | 0.50456 | 0 | 31866.6501 | 0 | 0.23651 | TRUE | Winter | Winter | 3 | Off Peak | 0 | 0.099922 | 274.4602 | 64.9127 | 0.023633 | 0.40521 | 0.42884
| 01/31 04:00:00 | 4 | 39.2 | 0.5424 | 0 | 0 | 0 | 0 | 32544.1559 | Max | Backup |  | 0.5424 | 0 | 34257.0063 | 0 | 0.25425 | TRUE | Winter | Winter | 4 | Off Peak | 0 | 0.099922 | 279.1238 | 70.9676 | 0.025405 | 0.43561 | 0.46101
| 01/31 05:00:00 | 3 | 37.4 | 0.53431 | 0 | 0 | 0 | 0 | 32058.3957 | Max | Backup |  | 0.53431 | 0 | 33745.6797 | 0 | 0.25046 | TRUE | Winter | Winter | 5 | Off Peak | 0 | 0.099922 | 292.8531 | 73.3469 | 0.025026 | 0.4291 | 0.45413
| 01/31 06:00:00 | 4 | 39.2 | 0.54326 | 0 | 0 | 0 | 0 | 32595.8458 | Max | Backup |  | 0.54326 | 0 | 34311.4166 | 0 | 0.25466 | TRUE | Winter | Winter | 6 | Off Peak | 0 | 0.099922 | 313.1402 | 79.7427 | 0.025446 | 0.4363 | 0.46174
| 01/31 07:00:00 | 3.6 | 38.48 | 0.51157 | 0 | 0 | 0 | 0 | 30694.1434 | Max | Backup |  | 0.51157 | 0 | 32309.6246 | 0 | 0.2398 | TRUE | Winter | Winter | 7 | Off Peak | 0 | 0.099922 | 330.22 | 79.1861 | 0.023961 | 0.41084 | 0.4348
| 01/31 08:00:00 | 2 | 35.6 | 0.52898 | 0 | 0 | 0 | 0 | 31738.5489 | Max | Backup |  | 0.52898 | 0 | 33408.9989 | 0 | 0.24796 | TRUE | Winter | Winter | 8 | Off Peak | 0 | 0.099922 | 334.5508 | 82.9544 | 0.024776 | 0.42482 | 0.4496
| 01/31 09:00:00 | 3 | 37.4 | 0.41286 | 0 | 0 | 0 | 0 | 24771.6723 | Max | Backup |  | 0.41286 | 0 | 26075.4445 | 0 | 0.19353 | TRUE | Winter | Winter | 9 | Off Peak | 0 | 0.099922 | 334.8197 | 64.7972 | 0.019338 | 0.33157 | 0.35091
| 01/31 10:00:00 | 4 | 39.2 | 0.40956 | 0 | 0 | 0 | 0 | 24573.5195 | Max | Backup |  | 0.40956 | 0 | 25866.8626 | 0 | 0.19198 | TRUE | Winter | Winter | 10 | Off Peak | 0 | 0.099922 | 334.5688 | 64.2307 | 0.019183 | 0.32892 | 0.3481
| 01/31 11:00:00 | 5 | 41 | 0.31119 | 0 | 0 | 0 | 0 | 18671.6417 | Max | Backup |  | 0.31119 | 0 | 19654.3596 | 0 | 0.14587 | TRUE | Winter | Winter | 11 | Off Peak | 0 | 0.099922 | 334.8223 | 48.8413 | 0.014576 | 0.24992 | 0.2645
| 01/31 12:00:00 | 6 | 42.8 | 0.26512 | 0 | 0 | 0 | 0 | 15907.0896 | Max | Backup |  | 0.26512 | 0 | 16744.3048 | 0 | 0.12427 | TRUE | Winter | Winter | 12 | Off Peak | 0 | 0.099922 | 331.1997 | 41.1596 | 0.012418 | 0.21292 | 0.22534
| 01/31 13:00:00 | 7.8 | 46.04 | 0.27855 | 0 | 0 | 0 | 0 | 16713.1975 | Max | Backup |  | 0.27855 | 0 | 17592.8394 | 0 | 0.13057 | TRUE | Winter | Winter | 13 | Off Peak | 0 | 0.099922 | 330.384 | 43.1389 | 0.013047 | 0.22371 | 0.23675
| 01/31 14:00:00 | 9 | 48.2 | 0.30241 | 0 | 0 | 0 | 0 | 18144.4994 | Max | Backup |  | 0.30241 | 0 | 19099.4731 | 0 | 0.14175 | TRUE | Winter | Winter | 14 | Off Peak | 0 | 0.099922 | 332.648 | 47.1542 | 0.014164 | 0.24287 | 0.25703
| 01/31 15:00:00 | 9 | 48.2 | 0.28043 | 0 | 0 | 0 | 0 | 16826.0067 | Max | Backup |  | 0.28043 | 0 | 17711.586 | 0 | 0.13145 | TRUE | Winter | Winter | 15 | Off Peak | 0 | 0.099922 | 341.3574 | 44.8725 | 0.013135 | 0.22522 | 0.23835
| 01/31 16:00:00 | 9 | 48.2 | 0.35044 | 0 | 0 | 0 | 0 | 21026.2522 | Max | Backup |  | 0.35044 | 0 | 22132.897 | 0 | 0.16427 | TRUE | Winter | Winter | 16 | Off Peak | 0 | 0.099922 | 356.3279 | 58.5331 | 0.016414 | 0.28144 | 0.29785
| 01/31 17:00:00 | 9 | 48.2 | 0.4033 | 0 | 0 | 0 | 0 | 24198.1271 | Max | Backup |  | 0.4033 | 0 | 25471.7128 | 0 | 0.18905 | TRUE | Winter | Winter | 17 | Off Peak | 0 | 0.099922 | 366.7395 | 69.3313 | 0.01889 | 0.32389 | 0.34278
| 01/31 18:00:00 | 8 | 46.4 | 0.36163 | 0 | 0 | 0 | 0 | 21697.9212 | Max | Backup |  | 0.36163 | 0 | 22839.917 | 0 | 0.16952 | TRUE | Winter | Winter | 18 | Off Peak | 0 | 0.099922 | 365.063 | 61.8837 | 0.016938 | 0.29043 | 0.30737
| 01/31 19:00:00 | 9.1 | 48.38 | 0.35496 | 0 | 0 | 0 | 0 | 21297.8273 | Max | Backup |  | 0.35496 | 0 | 22418.7656 | 0 | 0.16639 | TRUE | Winter | Winter | 19 | Off Peak | 0 | 0.099922 | 359.498 | 59.8166 | 0.016626 | 0.28507 | 0.3017
| 01/31 20:00:00 | 9.2 | 48.56 | 0.34579 | 0 | 0 | 0 | 0 | 20747.2436 | Max | Backup |  | 0.34579 | 0 | 21839.2038 | 0 | 0.16209 | TRUE | Winter | Winter | 20 | Off Peak | 0 | 0.099922 | 354.5372 | 57.4662 | 0.016196 | 0.2777 | 0.2939
| 01/31 21:00:00 | 9 | 48.2 | 0.34357 | 0 | 0 | 0 | 0 | 20614.0964 | Max | Backup |  | 0.34357 | 0 | 21699.0489 | 0 | 0.16105 | TRUE | Winter | Winter | 21 | Off Peak | 0 | 0.099922 | 347.0536 | 55.8922 | 0.016092 | 0.27592 | 0.29201
| 01/31 22:00:00 | 4.6 | 40.28 | 0.41947 | 0 | 0 | 0 | 0 | 25168.3321 | Max | Backup |  | 0.41947 | 0 | 26492.9812 | 0 | 0.19663 | TRUE | Winter | Winter | 22 | Off Peak | 0 | 0.099922 | 332.4366 | 65.3662 | 0.019647 | 0.33688 | 0.35653
| 01/31 23:00:00 | -0.2 | 31.64 | 0.46953 | 0 | 0 | 0 | 0 | 28171.6583 | Max | Backup |  | 0.46953 | 0 | 29654.3771 | 0 | 0.22009 | TRUE | Winter | Winter | 23 | Off Peak | 0 | 0.099922 | 311.7137 | 68.6054 | 0.021992 | 0.37708 | 0.39907
| 01/31 24:00:00 | -4.7 | 23.54 | 0.46994 | 0 | 0 | 0 | 0 | 28196.1583 | Max | Backup |  | 0.46994 | 0 | 29680.1667 | 0 | 0.22028 | TRUE | Winter | Winter | 24 | Off Peak | 0 | 0.099922 | 295.0107 | 64.9857 | 0.022011 | 0.37741 | 0.39942
| 02/01 01:00:00 | -8.9 | 15.98 | 0.56959 | 0 | 0 | 0 | 0 | 34175.4306 | Max | Backup |  | 0.56959 | 0 | 35974.1375 | 0 | 0.267 | FALSE | Winter | Winter | 1 | Off Peak | 0 | 0.099922 | 281.4332 | 75.1414 | 0.026679 | 0.45744 | 0.48412
| 02/01 02:00:00 | -9 | 15.8 | 0.58236 | 0 | 0 | 0 | 0 | 34941.3028 | Max | Backup |  | 0.58236 | 0 | 36780.3188 | 0 | 0.27298 | FALSE | Winter | Winter | 2 | Off Peak | 0 | 0.099922 | 274.9115 | 75.045 | 0.027277 | 0.46769 | 0.49497
| 02/01 03:00:00 | -9 | 15.8 | 0.59052 | 0 | 0 | 0 | 0 | 35431.0201 | Max | Backup |  | 0.59052 | 0 | 37295.8107 | 0 | 0.2768 | FALSE | Winter | Winter | 3 | Off Peak | 0 | 0.099922 | 274.4602 | 75.9719 | 0.027659 | 0.47425 | 0.50191
| 02/01 04:00:00 | -9.1 | 15.62 | 0.58611 | 0 | 0 | 0 | 0 | 35166.7491 | Max | Backup |  | 0.58611 | 0 | 37017.6306 | 0 | 0.27474 | FALSE | Winter | Winter | 4 | Off Peak | 0 | 0.099922 | 279.1238 | 76.6865 | 0.027453 | 0.47071 | 0.49816
| 02/01 05:00:00 | -9.3 | 15.26 | 0.57005 | 0 | 0 | 0 | 0 | 34202.8794 | Max | Backup |  | 0.57005 | 0 | 36003.031 | 0 | 0.26721 | FALSE | Winter | Winter | 5 | Off Peak | 0 | 0.099922 | 292.8531 | 78.2533 | 0.0267 | 0.45781 | 0.48451
| 02/01 06:00:00 | -9.3 | 15.26 | 0.57536 | 0 | 0 | 0 | 0 | 34521.5856 | Max | Backup |  | 0.57536 | 0 | 36338.5111 | 0 | 0.2697 | FALSE | Winter | Winter | 6 | Off Peak | 0 | 0.099922 | 313.1402 | 84.4539 | 0.026949 | 0.46207 | 0.48902
| 02/01 07:00:00 | -9.2 | 15.44 | 0.54916 | 0 | 0 | 0 | 0 | 32949.3757 | Max | Backup |  | 0.54916 | 0 | 34683.5533 | 0 | 0.25742 | FALSE | Winter | Winter | 7 | Off Peak | 1 | 0.099922 | 330.22 | 85.0042 | 0.025722 | 0.44103 | 0.46675
| 02/01 08:00:00 | -10 | 14 | 0.54697 | 0 | 0 | 0 | 0 | 32818.2073 | Max | Backup |  | 0.54697 | 0 | 34545.4814 | 0 | 0.25639 | FALSE | Winter | Winter | 8 | On Peak | 1 | 0.17792 | 334.5508 | 85.7762 | 0.045618 | 0.45927 | 0.50489
| 02/01 09:00:00 | -9 | 15.8 | 0.61431 | 0 | 0 | 0 | 0 | 36858.4846 | Max | Backup |  | 0.61431 | 0 | 38798.4048 | 0 | 0.28796 | FALSE | Winter | Winter | 9 | On Peak | 1 | 0.17792 | 334.8197 | 96.4136 | 0.051234 | 0.51581 | 0.56705
| 02/01 10:00:00 | -8 | 17.6 | 0.56821 | 0 | 0 | 0 | 0 | 34092.5956 | Max | Backup |  | 0.56821 | 0 | 35886.9428 | 0 | 0.26635 | FALSE | Winter | Winter | 10 | On Peak | 0 | 0.17792 | 334.5688 | 89.1119 | 0.04739 | 0.47711 | 0.5245
| 02/01 11:00:00 | -8 | 17.6 | 0.49084 | 0 | 0 | 0 | 0 | 29450.3221 | Max | Backup |  | 0.49084 | 0 | 31000.339 | 0 | 0.23008 | FALSE | Winter | Winter | 11 | Mid Peak | 0 | 0.12829 | 334.8223 | 77.0361 | 0.029516 | 0.40072 | 0.43024
| 02/01 12:00:00 | -8 | 17.6 | 0.48284 | 0 | 0 | 0 | 0 | 28970.4844 | Max | Backup |  | 0.48284 | 0 | 30495.2467 | 0 | 0.22633 | FALSE | Winter | Winter | 12 | Mid Peak | 0 | 0.12829 | 331.1997 | 74.9611 | 0.029035 | 0.39419 | 0.42323
| 02/01 13:00:00 | -7.8 | 17.96 | 0.44101 | 0 | 0 | 0 | 0 | 26460.871 | Max | Backup |  | 0.44101 | 0 | 27853.5484 | 0 | 0.20673 | FALSE | Winter | Winter | 13 | Mid Peak | 0 | 0.12829 | 330.384 | 68.2988 | 0.02652 | 0.36004 | 0.38656
| 02/01 14:00:00 | -8 | 17.6 | 0.37993 | 0 | 0 | 0 | 0 | 22795.5308 | Max | Backup |  | 0.37993 | 0 | 23995.2956 | 0 | 0.17809 | FALSE | Winter | Winter | 14 | Mid Peak | 0 | 0.12829 | 332.648 | 59.2413 | 0.022847 | 0.31017 | 0.33302
| 02/01 15:00:00 | -8 | 17.6 | 0.4618 | 0 | 0 | 0 | 0 | 27707.7978 | Max | Backup |  | 0.4618 | 0 | 29166.103 | 0 | 0.21647 | FALSE | Winter | Winter | 15 | Mid Peak | 0 | 0.12829 | 341.3574 | 73.8927 | 0.02777 | 0.37701 | 0.40478
| 02/01 16:00:00 | -8 | 17.6 | 0.39377 | 0 | 0 | 0 | 0 | 23626.3231 | Max | Backup |  | 0.39377 | 0 | 24869.8138 | 0 | 0.18458 | FALSE | Winter | Winter | 16 | Mid Peak | 0 | 0.12829 | 356.3279 | 65.7712 | 0.023679 | 0.32148 | 0.34515
| 02/01 17:00:00 | -8 | 17.6 | 0.37241 | 0 | 0 | 0 | 0 | 22344.3484 | Max | Backup |  | 0.37241 | 0 | 23520.3667 | 0 | 0.17457 | FALSE | Winter | Winter | 17 | On Peak | 0 | 0.17792 | 366.7395 | 64.02 | 0.031059 | 0.3127 | 0.34376
| 02/01 18:00:00 | -9 | 15.8 | 0.40927 | 0 | 0 | 0 | 0 | 24556.1829 | Max | Backup |  | 0.40927 | 0 | 25848.6136 | 0 | 0.19185 | FALSE | Winter | Winter | 18 | On Peak | 0 | 0.17792 | 365.063 | 70.0356 | 0.034134 | 0.34365 | 0.37778
| 02/01 19:00:00 | -9.8 | 14.36 | 0.39664 | 0 | 0 | 0 | 0 | 23798.4397 | Max | Backup |  | 0.39664 | 0 | 25050.9891 | 0 | 0.18593 | FALSE | Winter | Winter | 19 | Off Peak | 0 | 0.099922 | 359.498 | 66.8398 | 0.018578 | 0.31854 | 0.33712
| 02/01 20:00:00 | -11 | 12.2 | 0.3825 | 0 | 0 | 0 | 0 | 22949.7283 | Max | Backup |  | 0.3825 | 0 | 24157.6087 | 0 | 0.17929 | FALSE | Winter | Winter | 20 | Off Peak | 0 | 0.099922 | 354.5372 | 63.5667 | 0.017916 | 0.30718 | 0.3251
| 02/01 21:00:00 | -11 | 12.2 | 0.38787 | 0 | 0 | 0 | 0 | 23271.92 | Max | Backup |  | 0.38787 | 0 | 24496.7579 | 0 | 0.18181 | FALSE | Winter | Winter | 21 | Off Peak | 0 | 0.099922 | 347.0536 | 63.0985 | 0.018167 | 0.3115 | 0.32966
| 02/01 22:00:00 | -12 | 10.4 | 0.42593 | 0 | 0 | 0 | 0 | 25556.0293 | Max | Backup |  | 0.42593 | 0 | 26901.0835 | 0 | 0.19966 | FALSE | Winter | Winter | 22 | Off Peak | 0 | 0.099922 | 332.4366 | 66.3731 | 0.01995 | 0.34207 | 0.36202
| 02/01 23:00:00 | -11 | 12.2 | 0.42268 | 0 | 0 | 0 | 0 | 25361.0883 | Max | Backup |  | 0.42268 | 0 | 26695.8825 | 0 | 0.19813 | FALSE | Winter | Winter | 23 | Off Peak | 0 | 0.099922 | 311.7137 | 61.7609 | 0.019798 | 0.33946 | 0.35926
| 02/01 24:00:00 | -10 | 14 | 0.43997 | 0 | 0 | 0 | 0 | 26398.3581 | Max | Backup |  | 0.43997 | 0 | 27787.7453 | 0 | 0.20624 | FALSE | Winter | Winter | 24 | Off Peak | 0 | 0.099922 | 295.0107 | 60.8422 | 0.020608 | 0.35334 | 0.37395
| 02/02 01:00:00 | -9.9 | 14.18 | 0.44271 | 0 | 0 | 0 | 0 | 26562.6994 | Max | Backup |  | 0.44271 | 0 | 27960.7362 | 0 | 0.20752 | FALSE | Winter | Winter | 1 | Off Peak | 0 | 0.099922 | 281.4332 | 58.4033 | 0.020736 | 0.35554 | 0.37628
| 02/02 02:00:00 | -9 | 15.8 | 0.50258 | 0 | 0 | 0 | 0 | 30155.0533 | Max | Backup |  | 0.50258 | 0 | 31742.1614 | 0 | 0.23559 | FALSE | Winter | Winter | 2 | Off Peak | 0 | 0.099922 | 274.9115 | 64.7654 | 0.02354 | 0.40363 | 0.42717
| 02/02 03:00:00 | -9 | 15.8 | 0.51486 | 0 | 0 | 0 | 0 | 30891.7543 | Max | Backup |  | 0.51486 | 0 | 32517.6361 | 0 | 0.24134 | FALSE | Winter | Winter | 3 | Off Peak | 0 | 0.099922 | 274.4602 | 66.2387 | 0.024115 | 0.41349 | 0.4376
| 02/02 04:00:00 | -9 | 15.8 | 0.55341 | 0 | 0 | 0 | 0 | 33204.8141 | Max | Backup |  | 0.55341 | 0 | 34952.4359 | 0 | 0.25941 | FALSE | Winter | Winter | 4 | Off Peak | 0 | 0.099922 | 279.1238 | 72.4082 | 0.025921 | 0.44445 | 0.47037
| 02/02 05:00:00 | -9 | 15.8 | 0.61956 | 0 | 0 | 0 | 0 | 37173.8543 | Max | Backup |  | 0.61956 | 0 | 39130.3729 | 0 | 0.29042 | FALSE | Winter | Winter | 5 | Off Peak | 0 | 0.099922 | 292.8531 | 85.0506 | 0.02902 | 0.49757 | 0.52659
| 02/02 06:00:00 | -10 | 14 | 0.61153 | 0 | 0 | 0 | 0 | 36692.0405 | Max | Backup |  | 0.61153 | 0 | 38623.2005 | 0 | 0.28666 | FALSE | Winter | Winter | 6 | Off Peak | 0 | 0.099922 | 313.1402 | 89.7637 | 0.028643 | 0.49113 | 0.51977
| 02/02 07:00:00 | -9.2 | 15.44 | 0.55477 | 0 | 0 | 0 | 0 | 33285.9659 | Max | Backup |  | 0.55477 | 0 | 35037.8589 | 0 | 0.26005 | FALSE | Winter | Winter | 7 | Off Peak | 1 | 0.099922 | 330.22 | 85.8726 | 0.025984 | 0.44553 | 0.47152
| 02/02 08:00:00 | -8 | 17.6 | 0.51608 | 0 | 0 | 0 | 0 | 30964.9879 | Max | Backup |  | 0.51608 | 0 | 32594.7241 | 0 | 0.24191 | FALSE | Winter | Winter | 8 | On Peak | 1 | 0.17792 | 334.5508 | 80.9325 | 0.043042 | 0.43334 | 0.47638
| 02/02 09:00:00 | -8 | 17.6 | 0.52547 | 0 | 0 | 0 | 0 | 31528.4552 | Max | Backup |  | 0.52547 | 0 | 33187.8476 | 0 | 0.24632 | FALSE | Winter | Winter | 9 | On Peak | 1 | 0.17792 | 334.8197 | 82.4715 | 0.043825 | 0.44122 | 0.48505
| 02/02 10:00:00 | -7 | 19.4 | 0.50967 | 0 | 0 | 0 | 0 | 30580.2428 | Max | Backup |  | 0.50967 | 0 | 32189.7293 | 0 | 0.23891 | FALSE | Winter | Winter | 10 | On Peak | 0 | 0.17792 | 334.5688 | 79.9312 | 0.042507 | 0.42795 | 0.47046
| 02/02 11:00:00 | -7 | 19.4 | 0.54038 | 0 | 0 | 0 | 0 | 32422.7868 | Max | Backup |  | 0.54038 | 0 | 34129.2492 | 0 | 0.2533 | FALSE | Winter | Winter | 11 | Mid Peak | 0 | 0.12829 | 334.8223 | 84.8115 | 0.032495 | 0.44117 | 0.47366
| 02/02 12:00:00 | -7 | 19.4 | 0.46418 | 0 | 0 | 0 | 0 | 27851.0709 | Max | Backup |  | 0.46418 | 0 | 29316.9168 | 0 | 0.21759 | FALSE | Winter | Winter | 12 | Mid Peak | 0 | 0.12829 | 331.1997 | 72.0646 | 0.027913 | 0.37896 | 0.40687
| 02/02 13:00:00 | -6.3 | 20.66 | 0.46876 | 0 | 0 | 0 | 0 | 28125.8293 | Max | Backup |  | 0.46876 | 0 | 29606.1361 | 0 | 0.21973 | FALSE | Winter | Winter | 13 | Mid Peak | 0 | 0.12829 | 330.384 | 72.5963 | 0.028189 | 0.3827 | 0.41089
| 02/02 14:00:00 | -6 | 21.2 | 0.48902 | 0 | 0 | 0 | 0 | 29341.1148 | Max | Backup |  | 0.48902 | 0 | 30885.384 | 0 | 0.22923 | FALSE | Winter | Winter | 14 | Mid Peak | 0 | 0.12829 | 332.648 | 76.2521 | 0.029407 | 0.39923 | 0.42864
| 02/02 15:00:00 | -6 | 21.2 | 0.44732 | 0 | 0 | 0 | 0 | 26839.4266 | Max | Backup |  | 0.44732 | 0 | 28252.028 | 0 | 0.20968 | FALSE | Winter | Winter | 15 | Mid Peak | 0 | 0.12829 | 341.3574 | 71.5769 | 0.026899 | 0.36519 | 0.39209
| 02/02 16:00:00 | -5 | 23 | 0.4844 | 0 | 0 | 0 | 0 | 29064.053 | Max | Backup |  | 0.4844 | 0 | 30593.7399 | 0 | 0.22706 | FALSE | Winter | Winter | 16 | Mid Peak | 0 | 0.12829 | 356.3279 | 80.9089 | 0.029129 | 0.39546 | 0.42459
| 02/02 17:00:00 | -5 | 23 | 0.50584 | 0 | 0 | 0 | 0 | 30350.2622 | Max | Backup |  | 0.50584 | 0 | 31947.6445 | 0 | 0.23711 | FALSE | Winter | Winter | 17 | On Peak | 0 | 0.17792 | 366.7395 | 86.9581 | 0.042188 | 0.42474 | 0.46692
| 02/02 18:00:00 | -5 | 23 | 0.49601 | 0 | 0 | 0 | 0 | 29760.5194 | Max | Backup |  | 0.49601 | 0 | 31326.8625 | 0 | 0.2325 | FALSE | Winter | Winter | 18 | On Peak | 0 | 0.17792 | 365.063 | 84.8786 | 0.041368 | 0.41648 | 0.45785
| 02/02 19:00:00 | -7 | 19.4 | 0.43101 | 0 | 0 | 0 | 0 | 25860.4442 | Max | Backup |  | 0.43101 | 0 | 27221.5203 | 0 | 0.20203 | FALSE | Winter | Winter | 19 | Off Peak | 0 | 0.099922 | 359.498 | 72.6311 | 0.020188 | 0.34614 | 0.36633
| 02/02 20:00:00 | -7 | 19.4 | 0.43029 | 0 | 0 | 0 | 0 | 25817.1176 | Max | Backup |  | 0.43029 | 0 | 27175.9133 | 0 | 0.2017 | FALSE | Winter | Winter | 20 | Off Peak | 0 | 0.099922 | 354.5372 | 71.5088 | 0.020154 | 0.34556 | 0.36572
| 02/02 21:00:00 | -9 | 15.8 | 0.47744 | 0 | 0 | 0 | 0 | 28646.4279 | Max | Backup |  | 0.47744 | 0 | 30154.1347 | 0 | 0.2238 | FALSE | Winter | Winter | 21 | Off Peak | 0 | 0.099922 | 347.0536 | 77.6707 | 0.022363 | 0.38343 | 0.4058
| 02/02 22:00:00 | -10 | 14 | 0.50427 | 0 | 0 | 0 | 0 | 30256.1701 | Max | Backup |  | 0.50427 | 0 | 31848.6001 | 0 | 0.23638 | FALSE | Winter | Winter | 22 | Off Peak | 0 | 0.099922 | 332.4366 | 78.5801 | 0.023619 | 0.40498 | 0.4286
| 02/02 23:00:00 | -10 | 14 | 0.49763 | 0 | 0 | 0 | 0 | 29858.0025 | Max | Backup |  | 0.49763 | 0 | 31429.4763 | 0 | 0.23327 | FALSE | Winter | Winter | 23 | Off Peak | 0 | 0.099922 | 311.7137 | 72.7121 | 0.023308 | 0.39965 | 0.42296
| 02/02 24:00:00 | -10 | 14 | 0.49461 | 0 | 0 | 0 | 0 | 29676.6132 | Max | Backup |  | 0.49461 | 0 | 31238.5402 | 0 | 0.23185 | FALSE | Winter | Winter | 24 | Off Peak | 0 | 0.099922 | 295.0107 | 68.3978 | 0.023167 | 0.39722 | 0.42039
| 02/03 01:00:00 | -10.2 | 13.64 | 0.52566 | 0 | 0 | 0 | 0 | 31539.8507 | Max | Backup |  | 0.52566 | 0 | 33199.8429 | 0 | 0.24641 | FALSE | Winter | Winter | 1 | Off Peak | 0 | 0.099922 | 281.4332 | 69.3466 | 0.024621 | 0.42216 | 0.44678
| 02/03 02:00:00 | -10.6 | 12.92 | 0.51841 | 0 | 0 | 0 | 0 | 31104.8428 | Max | Backup |  | 0.51841 | 0 | 32741.9398 | 0 | 0.24301 | FALSE | Winter | Winter | 2 | Off Peak | 0 | 0.099922 | 274.9115 | 66.8053 | 0.024282 | 0.41634 | 0.44062
| 02/03 03:00:00 | -11 | 12.2 | 0.58755 | 0 | 0 | 0 | 0 | 35252.8462 | Max | Backup |  | 0.58755 | 0 | 37108.2592 | 0 | 0.27541 | FALSE | Winter | Winter | 3 | Off Peak | 0 | 0.099922 | 274.4602 | 75.5899 | 0.02752 | 0.47186 | 0.49938
| 02/03 04:00:00 | -11 | 12.2 | 0.58028 | 0 | 0 | 0 | 0 | 34816.8612 | Max | Backup |  | 0.58028 | 0 | 36649.3276 | 0 | 0.27201 | FALSE | Winter | Winter | 4 | Off Peak | 0 | 0.099922 | 279.1238 | 75.9236 | 0.02718 | 0.46603 | 0.49321
| 02/03 05:00:00 | -11 | 12.2 | 0.54842 | 0 | 0 | 0 | 0 | 32905.3858 | Max | Backup |  | 0.54842 | 0 | 34637.2482 | 0 | 0.25707 | FALSE | Winter | Winter | 5 | Off Peak | 0 | 0.099922 | 292.8531 | 75.2847 | 0.025687 | 0.44044 | 0.46613
| 02/03 06:00:00 | -11 | 12.2 | 0.59551 | 0 | 0 | 0 | 0 | 35730.7637 | Max | Backup |  | 0.59551 | 0 | 37611.3303 | 0 | 0.27915 | FALSE | Winter | Winter | 6 | Off Peak | 0 | 0.099922 | 313.1402 | 87.412 | 0.027893 | 0.47826 | 0.50615
| 02/03 07:00:00 | -10.8 | 12.56 | 0.57471 | 0 | 0 | 0 | 0 | 34482.5435 | Max | Backup |  | 0.57471 | 0 | 36297.4142 | 0 | 0.26939 | FALSE | Winter | Winter | 7 | Off Peak | 1 | 0.099922 | 330.22 | 88.9596 | 0.026919 | 0.46155 | 0.48847
| 02/03 08:00:00 | -11 | 12.2 | 0.59442 | 0 | 0 | 0 | 0 | 35664.9284 | Max | Backup |  | 0.59442 | 0 | 37542.0299 | 0 | 0.27863 | FALSE | Winter | Winter | 8 | On Peak | 1 | 0.17792 | 334.5508 | 93.2166 | 0.049575 | 0.49911 | 0.54869
| 02/03 09:00:00 | -11 | 12.2 | 0.40855 | 0 | 0 | 0 | 0 | 24512.7129 | Max | Backup |  | 0.40855 | 0 | 25802.8556 | 0 | 0.19151 | FALSE | Winter | Winter | 9 | On Peak | 1 | 0.17792 | 334.8197 | 64.1198 | 0.034073 | 0.34304 | 0.37712
| 02/03 10:00:00 | -10 | 14 | 0.33209 | 0 | 0 | 0 | 0 | 19925.5986 | Max | Backup |  | 0.33209 | 0 | 20974.3144 | 0 | 0.15567 | FALSE | Winter | Winter | 10 | On Peak | 0 | 0.17792 | 334.5688 | 52.0819 | 0.027697 | 0.27885 | 0.30654
| 02/03 11:00:00 | -9 | 15.8 | 0.25222 | 0 | 0 | 0 | 0 | 15133.4763 | Max | Backup |  | 0.25222 | 0 | 15929.9751 | 0 | 0.11823 | FALSE | Winter | Winter | 11 | Mid Peak | 0 | 0.12829 | 334.8223 | 39.5861 | 0.015167 | 0.20592 | 0.22108
| 02/03 12:00:00 | -8 | 17.6 | 0.21499 | 0 | 0 | 0 | 0 | 12899.4874 | Max | Backup |  | 0.21499 | 0 | 13578.4078 | 0 | 0.10078 | FALSE | Winter | Winter | 12 | Mid Peak | 0 | 0.12829 | 331.1997 | 33.3774 | 0.012928 | 0.17552 | 0.18845
| 02/03 13:00:00 | -7.5 | 18.5 | 0.18944 | 0 | 0 | 0 | 0 | 11366.4956 | Max | Backup |  | 0.18944 | 0 | 11964.7322 | 0 | 0.088801 | FALSE | Winter | Winter | 13 | Mid Peak | 0 | 0.12829 | 330.384 | 29.3383 | 0.011392 | 0.15466 | 0.16605
| 02/03 14:00:00 | -6 | 21.2 | 0.18612 | 0 | 0 | 0 | 0 | 11167.2149 | Max | Backup |  | 0.18612 | 0 | 11754.9631 | 0 | 0.087244 | FALSE | Winter | Winter | 14 | Mid Peak | 0 | 0.12829 | 332.648 | 29.0215 | 0.011192 | 0.15195 | 0.16314
| 02/03 15:00:00 | -6 | 21.2 | 0.21779 | 0 | 0 | 0 | 0 | 13067.6335 | Max | Backup |  | 0.21779 | 0 | 13755.4037 | 0 | 0.10209 | FALSE | Winter | Winter | 15 | Mid Peak | 0 | 0.12829 | 341.3574 | 34.8495 | 0.013097 | 0.17781 | 0.1909
| 02/03 16:00:00 | -6 | 21.2 | 0.16181 | 0 | 0 | 0 | 0 | 9708.5023 | Max | Backup |  | 0.16181 | 0 | 10219.4761 | 0 | 0.075848 | FALSE | Winter | Winter | 16 | Mid Peak | 0 | 0.12829 | 356.3279 | 27.0266 | 0.0097302 | 0.1321 | 0.14183
| 02/03 17:00:00 | -7 | 19.4 | 0.24438 | 0 | 0 | 0 | 0 | 14662.688 | Max | Backup |  | 0.24438 | 0 | 15434.4085 | 0 | 0.11455 | FALSE | Winter | Winter | 17 | On Peak | 0 | 0.17792 | 366.7395 | 42.0108 | 0.020382 | 0.2052 | 0.22558
| 02/03 18:00:00 | -6 | 21.2 | 0.26573 | 0 | 0 | 0 | 0 | 15943.7372 | Max | Backup |  | 0.26573 | 0 | 16782.8812 | 0 | 0.12456 | FALSE | Winter | Winter | 18 | On Peak | 0 | 0.17792 | 365.063 | 45.4724 | 0.022162 | 0.22312 | 0.24529
| 02/03 19:00:00 | -6.4 | 20.48 | 0.277 | 0 | 0 | 0 | 0 | 16620.2289 | Max | Backup |  | 0.277 | 0 | 17494.9778 | 0 | 0.12985 | FALSE | Winter | Winter | 19 | Off Peak | 0 | 0.099922 | 359.498 | 46.6792 | 0.012974 | 0.22246 | 0.23544
| 02/03 20:00:00 | -7 | 19.4 | 0.34673 | 0 | 0 | 0 | 0 | 20804.0084 | Max | Backup |  | 0.34673 | 0 | 21898.9562 | 0 | 0.16253 | FALSE | Winter | Winter | 20 | Off Peak | 0 | 0.099922 | 354.5372 | 57.6234 | 0.016241 | 0.27846 | 0.2947
| 02/03 21:00:00 | -7 | 19.4 | 0.35002 | 0 | 0 | 0 | 0 | 21001.0444 | Max | Backup |  | 0.35002 | 0 | 22106.3625 | 0 | 0.16407 | FALSE | Winter | Winter | 21 | Off Peak | 0 | 0.099922 | 347.0536 | 56.9413 | 0.016394 | 0.2811 | 0.29749
| 02/03 22:00:00 | -8 | 17.6 | 0.38369 | 0 | 0 | 0 | 0 | 23021.3322 | Max | Backup |  | 0.38369 | 0 | 24232.9813 | 0 | 0.17985 | FALSE | Winter | Winter | 22 | Off Peak | 0 | 0.099922 | 332.4366 | 59.7901 | 0.017971 | 0.30814 | 0.32611
| 02/03 23:00:00 | -8 | 17.6 | 0.40204 | 0 | 0 | 0 | 0 | 24122.536 | Max | Backup |  | 0.40204 | 0 | 25392.1431 | 0 | 0.18846 | FALSE | Winter | Winter | 23 | Off Peak | 0 | 0.099922 | 311.7137 | 58.7447 | 0.018831 | 0.32288 | 0.34171
| 02/03 24:00:00 | -8 | 17.6 | 0.45069 | 0 | 0 | 0 | 0 | 27041.4492 | Max | Backup |  | 0.45069 | 0 | 28464.6834 | 0 | 0.21126 | FALSE | Winter | Winter | 24 | Off Peak | 0 | 0.099922 | 295.0107 | 62.3244 | 0.02111 | 0.36195 | 0.38306
| 02/04 01:00:00 | -7.9 | 17.78 | 0.58977 | 0 | 0 | 0 | 0 | 35386.1078 | Max | Backup |  | 0.58977 | 0 | 37248.5346 | 0 | 0.27645 | FALSE | Winter | Winter | 1 | Off Peak | 0 | 0.099922 | 281.4332 | 77.8033 | 0.027624 | 0.47365 | 0.50127
| 02/04 02:00:00 | -8 | 17.6 | 0.57461 | 0 | 0 | 0 | 0 | 34476.5627 | Max | Backup |  | 0.57461 | 0 | 36291.1187 | 0 | 0.26935 | FALSE | Winter | Winter | 2 | Off Peak | 0 | 0.099922 | 274.9115 | 74.0469 | 0.026914 | 0.46147 | 0.48838
| 02/04 03:00:00 | -8 | 17.6 | 0.62105 | 0 | 0 | 0 | 0 | 37263.1582 | Max | Backup |  | 0.62105 | 0 | 39224.377 | 0 | 0.29112 | FALSE | Winter | Winter | 3 | Off Peak | 0 | 0.099922 | 274.4602 | 79.9004 | 0.029089 | 0.49877 | 0.52786
| 02/04 04:00:00 | -8 | 17.6 | 0.5425 | 0 | 0 | 0 | 0 | 32549.9532 | Max | Backup |  | 0.5425 | 0 | 34263.1087 | 0 | 0.2543 | FALSE | Winter | Winter | 4 | Off Peak | 0 | 0.099922 | 279.1238 | 70.9802 | 0.02541 | 0.43568 | 0.46109
| 02/04 05:00:00 | -8 | 17.6 | 0.49011 | 0 | 0 | 0 | 0 | 29406.4325 | Max | Backup |  | 0.49011 | 0 | 30954.1395 | 0 | 0.22974 | FALSE | Winter | Winter | 5 | Off Peak | 0 | 0.099922 | 292.8531 | 67.2794 | 0.022956 | 0.39361 | 0.41656
| 02/04 06:00:00 | -8 | 17.6 | 0.4842 | 0 | 0 | 0 | 0 | 29052.0307 | Max | Backup |  | 0.4842 | 0 | 30581.0849 | 0 | 0.22697 | FALSE | Winter | Winter | 6 | Off Peak | 0 | 0.099922 | 313.1402 | 71.0731 | 0.022679 | 0.38886 | 0.41154
| 02/04 07:00:00 | -7.8 | 17.96 | 0.53022 | 0 | 0 | 0 | 0 | 31813.461 | Max | Backup |  | 0.53022 | 0 | 33487.8536 | 0 | 0.24854 | FALSE | Winter | Winter | 7 | Off Peak | 1 | 0.099922 | 330.22 | 82.0738 | 0.024835 | 0.42583 | 0.45066
| 02/04 08:00:00 | -8 | 17.6 | 0.60464 | 0 | 0 | 0 | 0 | 36278.5361 | Max | Backup |  | 0.60464 | 0 | 38187.9327 | 0 | 0.28343 | FALSE | Winter | Winter | 8 | On Peak | 1 | 0.17792 | 334.5508 | 94.8204 | 0.050428 | 0.5077 | 0.55813
| 02/04 09:00:00 | -8 | 17.6 | 0.54908 | 0 | 0 | 0 | 0 | 32945.0982 | Max | Backup |  | 0.54908 | 0 | 34679.0508 | 0 | 0.25738 | FALSE | Winter | Winter | 9 | On Peak | 1 | 0.17792 | 334.8197 | 86.1771 | 0.045795 | 0.46105 | 0.50684
| 02/04 10:00:00 | -8 | 17.6 | 0.42221 | 0 | 0 | 0 | 0 | 25332.3318 | Max | Backup |  | 0.42221 | 0 | 26665.6124 | 0 | 0.19791 | FALSE | Winter | Winter | 10 | On Peak | 0 | 0.17792 | 334.5688 | 66.2141 | 0.035213 | 0.35451 | 0.38972
| 02/04 11:00:00 | -7 | 19.4 | 0.2772 | 0 | 0 | 0 | 0 | 16631.8988 | Max | Backup |  | 0.2772 | 0 | 17507.2619 | 0 | 0.12994 | FALSE | Winter | Winter | 11 | Mid Peak | 0 | 0.12829 | 334.8223 | 43.5057 | 0.016669 | 0.2263 | 0.24297
| 02/04 12:00:00 | -7 | 19.4 | 0.31207 | 0 | 0 | 0 | 0 | 18724.3865 | Max | Backup |  | 0.31207 | 0 | 19709.8805 | 0 | 0.14628 | FALSE | Winter | Winter | 12 | Mid Peak | 0 | 0.12829 | 331.1997 | 48.4493 | 0.018766 | 0.25478 | 0.27354
| 02/04 13:00:00 | -6.8 | 19.76 | 0.27149 | 0 | 0 | 0 | 0 | 16289.1113 | Max | Backup |  | 0.27149 | 0 | 17146.4329 | 0 | 0.12726 | FALSE | Winter | Winter | 13 | Mid Peak | 0 | 0.12829 | 330.384 | 42.0442 | 0.016326 | 0.22164 | 0.23797
| 02/04 14:00:00 | -6 | 21.2 | 0.21559 | 0 | 0 | 0 | 0 | 12935.6313 | Max | Backup |  | 0.21559 | 0 | 13616.454 | 0 | 0.10106 | FALSE | Winter | Winter | 14 | Mid Peak | 0 | 0.12829 | 332.648 | 33.6173 | 0.012965 | 0.17601 | 0.18898
| 02/04 15:00:00 | -6 | 21.2 | 0.20301 | 0 | 0 | 0 | 0 | 12180.3747 | Max | Backup |  | 0.20301 | 0 | 12821.447 | 0 | 0.095159 | FALSE | Winter | Winter | 15 | Mid Peak | 0 | 0.12829 | 341.3574 | 32.4833 | 0.012208 | 0.16573 | 0.17794
| 02/04 16:00:00 | -7 | 19.4 | 0.16969 | 0 | 0 | 0 | 0 | 10181.3141 | Max | Backup |  | 0.16969 | 0 | 10717.1728 | 0 | 0.079542 | FALSE | Winter | Winter | 16 | Mid Peak | 0 | 0.12829 | 356.3279 | 28.3429 | 0.010204 | 0.13853 | 0.14874
| 02/04 17:00:00 | -7 | 19.4 | 0.21802 | 0 | 0 | 0 | 0 | 13081.3483 | Max | Backup |  | 0.21802 | 0 | 13769.8404 | 0 | 0.1022 | FALSE | Winter | Winter | 17 | On Peak | 0 | 0.17792 | 366.7395 | 37.4801 | 0.018183 | 0.18307 | 0.20125
| 02/04 18:00:00 | -7 | 19.4 | 0.20905 | 0 | 0 | 0 | 0 | 12543.2914 | Max | Backup |  | 0.20905 | 0 | 13203.4646 | 0 | 0.097994 | FALSE | Winter | Winter | 18 | On Peak | 0 | 0.17792 | 365.063 | 35.7742 | 0.017436 | 0.17554 | 0.19297
| 02/04 19:00:00 | -7.7 | 18.14 | 0.27374 | 0 | 0 | 0 | 0 | 16424.5366 | Max | Backup |  | 0.27374 | 0 | 17288.9859 | 0 | 0.12832 | FALSE | Winter | Winter | 19 | Off Peak | 0 | 0.099922 | 359.498 | 46.1296 | 0.012822 | 0.21984 | 0.23267
| 02/04 20:00:00 | -8 | 17.6 | 0.29323 | 0 | 0 | 0 | 0 | 17594.0715 | Max | Backup |  | 0.29323 | 0 | 18520.0752 | 0 | 0.13745 | FALSE | Winter | Winter | 20 | Off Peak | 0 | 0.099922 | 354.5372 | 48.7324 | 0.013735 | 0.2355 | 0.24923
| 02/04 21:00:00 | -8 | 17.6 | 0.31485 | 0 | 0 | 0 | 0 | 18890.9453 | Max | Backup |  | 0.31485 | 0 | 19885.2056 | 0 | 0.14759 | FALSE | Winter | Winter | 21 | Off Peak | 0 | 0.099922 | 347.0536 | 51.2201 | 0.014747 | 0.25286 | 0.2676
| 02/04 22:00:00 | -8 | 17.6 | 0.36961 | 0 | 0 | 0 | 0 | 22176.7273 | Max | Backup |  | 0.36961 | 0 | 23343.9235 | 0 | 0.17326 | FALSE | Winter | Winter | 22 | Off Peak | 0 | 0.099922 | 332.4366 | 57.5965 | 0.017312 | 0.29684 | 0.31415
| 02/04 23:00:00 | -9 | 15.8 | 0.35426 | 0 | 0 | 0 | 0 | 21255.6272 | Max | Backup |  | 0.35426 | 0 | 22374.3444 | 0 | 0.16606 | FALSE | Winter | Winter | 23 | Off Peak | 0 | 0.099922 | 311.7137 | 51.763 | 0.016593 | 0.28451 | 0.3011
| 02/04 24:00:00 | -9 | 15.8 | 0.38354 | 0 | 0 | 0 | 0 | 23012.3029 | Max | Backup |  | 0.38354 | 0 | 24223.4768 | 0 | 0.17978 | FALSE | Winter | Winter | 24 | Off Peak | 0 | 0.099922 | 295.0107 | 53.0381 | 0.017964 | 0.30802 | 0.32599
| 02/05 01:00:00 | -8.7 | 16.34 | 0.3921 | 0 | 0 | 0 | 0 | 23525.7523 | Max | Backup |  | 0.3921 | 0 | 24763.9498 | 0 | 0.18379 | TRUE | Winter | Winter | 1 | Off Peak | 0 | 0.099922 | 281.4332 | 51.726 | 0.018365 | 0.31489 | 0.33326
| 02/05 02:00:00 | -9 | 15.8 | 0.39996 | 0 | 0 | 0 | 0 | 23997.3113 | Max | Backup |  | 0.39996 | 0 | 25260.3277 | 0 | 0.18748 | TRUE | Winter | Winter | 2 | Off Peak | 0 | 0.099922 | 274.9115 | 51.5401 | 0.018733 | 0.32121 | 0.33994
| 02/05 03:00:00 | -10 | 14 | 0.40924 | 0 | 0 | 0 | 0 | 24554.4785 | Max | Backup |  | 0.40924 | 0 | 25846.8195 | 0 | 0.19183 | TRUE | Winter | Winter | 3 | Off Peak | 0 | 0.099922 | 274.4602 | 52.6502 | 0.019168 | 0.32866 | 0.34783
| 02/05 04:00:00 | -9 | 15.8 | 0.41237 | 0 | 0 | 0 | 0 | 24741.9697 | Max | Backup |  | 0.41237 | 0 | 26044.1786 | 0 | 0.1933 | TRUE | Winter | Winter | 4 | Off Peak | 0 | 0.099922 | 279.1238 | 53.9537 | 0.019315 | 0.33117 | 0.35049
| 02/05 05:00:00 | -10 | 14 | 0.39823 | 0 | 0 | 0 | 0 | 23894.0979 | Max | Backup |  | 0.39823 | 0 | 25151.6819 | 0 | 0.18667 | TRUE | Winter | Winter | 5 | Off Peak | 0 | 0.099922 | 292.8531 | 54.6677 | 0.018653 | 0.31982 | 0.33848
| 02/05 06:00:00 | -10 | 14 | 0.43356 | 0 | 0 | 0 | 0 | 26013.3691 | Max | Backup |  | 0.43356 | 0 | 27382.4938 | 0 | 0.20323 | TRUE | Winter | Winter | 6 | Off Peak | 0 | 0.099922 | 313.1402 | 63.6393 | 0.020307 | 0.34819 | 0.3685
| 02/05 07:00:00 | -9.4 | 15.08 | 0.41272 | 0 | 0 | 0 | 0 | 24763.0485 | Max | Backup |  | 0.41272 | 0 | 26066.3668 | 0 | 0.19346 | TRUE | Winter | Winter | 7 | Off Peak | 0 | 0.099922 | 330.22 | 63.8848 | 0.019331 | 0.33145 | 0.35079
| 02/05 08:00:00 | -9 | 15.8 | 0.39653 | 0 | 0 | 0 | 0 | 23791.5783 | Max | Backup |  | 0.39653 | 0 | 25043.7666 | 0 | 0.18587 | TRUE | Winter | Winter | 8 | Off Peak | 0 | 0.099922 | 334.5508 | 62.1835 | 0.018573 | 0.31845 | 0.33702
| 02/05 09:00:00 | -8 | 17.6 | 0.28986 | 0 | 0 | 0 | 0 | 17391.3351 | Max | Backup |  | 0.28986 | 0 | 18306.6685 | 0 | 0.13587 | TRUE | Winter | Winter | 9 | Off Peak | 0 | 0.099922 | 334.8197 | 45.4919 | 0.013576 | 0.23278 | 0.24636
| 02/05 10:00:00 | -8 | 17.6 | 0.2135 | 0 | 0 | 0 | 0 | 12810.0965 | Max | Backup |  | 0.2135 | 0 | 13484.3121 | 0 | 0.10008 | TRUE | Winter | Winter | 10 | Off Peak | 0 | 0.099922 | 334.5688 | 33.4833 | 0.01 | 0.17146 | 0.18146
| 02/05 11:00:00 | -7 | 19.4 | 0.1355 | 0 | 0 | 0 | 0 | 8130.0142 | Max | Backup |  | 0.1355 | 0 | 8557.9097 | 0 | 0.063516 | TRUE | Winter | Winter | 11 | Off Peak | 0 | 0.099922 | 334.8223 | 21.2665 | 0.0063466 | 0.10882 | 0.11517
| 02/05 12:00:00 | -6 | 21.2 | 0.13444 | 0 | 0 | 0 | 0 | 8066.1013 | Max | Backup |  | 0.13444 | 0 | 8490.6329 | 0 | 0.063016 | TRUE | Winter | Winter | 12 | Off Peak | 0 | 0.099922 | 331.1997 | 20.871 | 0.0062967 | 0.10797 | 0.11426
| 02/05 13:00:00 | -5.4 | 22.28 | 0.1322 | 0 | 0 | 0 | 0 | 7931.7541 | Max | Backup |  | 0.1322 | 0 | 8349.2148 | 0 | 0.061967 | TRUE | Winter | Winter | 13 | Off Peak | 0 | 0.099922 | 330.384 | 20.4728 | 0.0061919 | 0.10617 | 0.11236
| 02/05 14:00:00 | -4 | 24.8 | 0.13401 | 0 | 0 | 0 | 0 | 8040.6202 | Max | Backup |  | 0.13401 | 0 | 8463.8107 | 0 | 0.062817 | TRUE | Winter | Winter | 14 | Off Peak | 0 | 0.099922 | 332.648 | 20.8961 | 0.0062769 | 0.10762 | 0.1139
| 02/05 15:00:00 | -4 | 24.8 | 0.13262 | 0 | 0 | 0 | 0 | 7957.0881 | Max | Backup |  | 0.13262 | 0 | 8375.8822 | 0 | 0.062165 | TRUE | Winter | Winter | 15 | Off Peak | 0 | 0.099922 | 341.3574 | 21.2204 | 0.0062116 | 0.10651 | 0.11272
| 02/05 16:00:00 | -4 | 24.8 | 0.17312 | 0 | 0 | 0 | 0 | 10387.4879 | Max | Backup |  | 0.17312 | 0 | 10934.1978 | 0 | 0.081152 | TRUE | Winter | Winter | 16 | Off Peak | 0 | 0.099922 | 356.3279 | 28.9168 | 0.0081089 | 0.13904 | 0.14715
| 02/05 17:00:00 | -4 | 24.8 | 0.17283 | 0 | 0 | 0 | 0 | 10369.6743 | Max | Backup |  | 0.17283 | 0 | 10915.4467 | 0 | 0.081013 | TRUE | Winter | Winter | 17 | Off Peak | 0 | 0.099922 | 366.7395 | 29.7107 | 0.008095 | 0.1388 | 0.14689
| 02/05 18:00:00 | -4 | 24.8 | 0.2062 | 0 | 0 | 0 | 0 | 12372.1165 | Max | Backup |  | 0.2062 | 0 | 13023.2805 | 0 | 0.096657 | TRUE | Winter | Winter | 18 | Off Peak | 0 | 0.099922 | 365.063 | 35.286 | 0.0096582 | 0.1656 | 0.17526
| 02/05 19:00:00 | -4 | 24.8 | 0.26597 | 0 | 0 | 0 | 0 | 15958.1276 | Max | Backup |  | 0.26597 | 0 | 16798.029 | 0 | 0.12467 | TRUE | Winter | Winter | 19 | Off Peak | 0 | 0.099922 | 359.498 | 44.8196 | 0.012458 | 0.2136 | 0.22606
| 02/05 20:00:00 | -4 | 24.8 | 0.29335 | 0 | 0 | 0 | 0 | 17600.7742 | Max | Backup |  | 0.29335 | 0 | 18527.1307 | 0 | 0.13751 | TRUE | Winter | Winter | 20 | Off Peak | 0 | 0.099922 | 354.5372 | 48.751 | 0.01374 | 0.23559 | 0.24933
| 02/05 21:00:00 | -3 | 26.6 | 0.30079 | 0 | 0 | 0 | 0 | 18047.651 | Max | Backup |  | 0.30079 | 0 | 18997.5274 | 0 | 0.141 | TRUE | Winter | Winter | 21 | Off Peak | 0 | 0.099922 | 347.0536 | 48.9336 | 0.014089 | 0.24157 | 0.25566
| 02/05 22:00:00 | -3 | 26.6 | 0.31044 | 0 | 0 | 0 | 0 | 18626.6223 | Max | Backup |  | 0.31044 | 0 | 19606.9709 | 0 | 0.14552 | TRUE | Winter | Winter | 22 | Off Peak | 0 | 0.099922 | 332.4366 | 48.3763 | 0.014541 | 0.24932 | 0.26386
| 02/05 23:00:00 | -3 | 26.6 | 0.2893 | 0 | 0 | 0 | 0 | 17358.0505 | Max | Backup |  | 0.2893 | 0 | 18271.6321 | 0 | 0.13561 | TRUE | Winter | Winter | 23 | Off Peak | 0 | 0.099922 | 311.7137 | 42.2714 | 0.01355 | 0.23234 | 0.24589
| 02/05 24:00:00 | -2 | 28.4 | 0.29158 | 0 | 0 | 0 | 0 | 17494.9287 | Max | Backup |  | 0.29158 | 0 | 18415.7144 | 0 | 0.13668 | TRUE | Winter | Winter | 24 | Off Peak | 0 | 0.099922 | 295.0107 | 40.3218 | 0.013657 | 0.23417 | 0.24783
| 02/06 01:00:00 | -2.1 | 28.22 | 0.32346 | 0 | 0 | 0 | 0 | 19407.8902 | Max | Backup |  | 0.32346 | 0 | 20429.3581 | 0 | 0.15162 | TRUE | Winter | Winter | 1 | Off Peak | 0 | 0.099922 | 281.4332 | 42.6721 | 0.015151 | 0.25978 | 0.27493
| 02/06 02:00:00 | -3 | 26.6 | 0.33133 | 0 | 0 | 0 | 0 | 19880.0609 | Max | Backup |  | 0.33133 | 0 | 20926.3799 | 0 | 0.15531 | TRUE | Winter | Winter | 2 | Off Peak | 0 | 0.099922 | 274.9115 | 42.6973 | 0.015519 | 0.2661 | 0.28162
| 02/06 03:00:00 | -4 | 24.8 | 0.34076 | 0 | 0 | 0 | 0 | 20445.5887 | Max | Backup |  | 0.34076 | 0 | 21521.6724 | 0 | 0.15973 | TRUE | Winter | Winter | 3 | Off Peak | 0 | 0.099922 | 274.4602 | 43.8398 | 0.015961 | 0.27367 | 0.28963
| 02/06 04:00:00 | -5 | 23 | 0.35415 | 0 | 0 | 0 | 0 | 21249.2014 | Max | Backup |  | 0.35415 | 0 | 22367.5805 | 0 | 0.16601 | TRUE | Winter | Winter | 4 | Off Peak | 0 | 0.099922 | 279.1238 | 46.3372 | 0.016588 | 0.28442 | 0.30101
| 02/06 05:00:00 | -7 | 19.4 | 0.35685 | 0 | 0 | 0 | 0 | 21410.8735 | Max | Backup |  | 0.35685 | 0 | 22537.7616 | 0 | 0.16727 | TRUE | Winter | Winter | 5 | Off Peak | 0 | 0.099922 | 292.8531 | 48.9863 | 0.016714 | 0.28659 | 0.3033
| 02/06 06:00:00 | -8 | 17.6 | 0.34573 | 0 | 0 | 0 | 0 | 20743.85 | Max | Backup |  | 0.34573 | 0 | 21835.6316 | 0 | 0.16206 | TRUE | Winter | Winter | 6 | Off Peak | 0 | 0.099922 | 313.1402 | 50.7479 | 0.016194 | 0.27766 | 0.29385
| 02/06 07:00:00 | -8.5 | 16.7 | 0.34548 | 0 | 0 | 0 | 0 | 20728.5817 | Max | Backup |  | 0.34548 | 0 | 21819.5596 | 0 | 0.16194 | TRUE | Winter | Winter | 7 | Off Peak | 0 | 0.099922 | 330.22 | 53.4765 | 0.016182 | 0.27745 | 0.29364
| 02/06 08:00:00 | -8 | 17.6 | 0.31957 | 0 | 0 | 0 | 0 | 19174.0408 | Max | Backup |  | 0.31957 | 0 | 20183.2009 | 0 | 0.1498 | TRUE | Winter | Winter | 8 | Off Peak | 0 | 0.099922 | 334.5508 | 50.1148 | 0.014968 | 0.25665 | 0.27161
| 02/06 09:00:00 | -7 | 19.4 | 0.24226 | 0 | 0 | 0 | 0 | 14535.6275 | Max | Backup |  | 0.24226 | 0 | 15300.6605 | 0 | 0.11356 | TRUE | Winter | Winter | 9 | Off Peak | 0 | 0.099922 | 334.8197 | 38.022 | 0.011347 | 0.19456 | 0.20591
| 02/06 10:00:00 | -4 | 24.8 | 0.22148 | 0 | 0 | 0 | 0 | 13289.045 | Max | Backup |  | 0.22148 | 0 | 13988.4684 | 0 | 0.10382 | TRUE | Winter | Winter | 10 | Off Peak | 0 | 0.099922 | 334.5688 | 34.7352 | 0.010374 | 0.17787 | 0.18825
| 02/06 11:00:00 | -4 | 24.8 | 0.18194 | 0 | 0 | 0 | 0 | 10916.3408 | Max | Backup |  | 0.18194 | 0 | 11490.885 | 0 | 0.085284 | TRUE | Winter | Winter | 11 | Off Peak | 0 | 0.099922 | 334.8223 | 28.555 | 0.0085218 | 0.14612 | 0.15464
| 02/06 12:00:00 | -4 | 24.8 | 0.13847 | 0 | 0 | 0 | 0 | 8308.4286 | Max | Backup |  | 0.13847 | 0 | 8745.7143 | 0 | 0.06491 | TRUE | Winter | Winter | 12 | Off Peak | 0 | 0.099922 | 331.1997 | 21.498 | 0.0064859 | 0.11121 | 0.11769
| 02/06 13:00:00 | -3.6 | 25.52 | 0.13566 | 0 | 0 | 0 | 0 | 8139.6913 | Max | Backup |  | 0.13566 | 0 | 8568.0961 | 0 | 0.063591 | TRUE | Winter | Winter | 13 | Off Peak | 0 | 0.099922 | 330.384 | 21.0096 | 0.0063542 | 0.10895 | 0.1153
| 02/06 14:00:00 | -3 | 26.6 | 0.099992 | 0 | 0 | 0 | 0 | 5999.5195 | Max | Backup |  | 0.099992 | 0 | 6315.2837 | 0 | 0.046871 | TRUE | Winter | Winter | 14 | Off Peak | 0 | 0.099922 | 332.648 | 15.5916 | 0.0046835 | 0.080304 | 0.084987
| 02/06 15:00:00 | -3 | 26.6 | 0.097841 | 0 | 0 | 0 | 0 | 5870.4615 | Max | Backup |  | 0.097841 | 0 | 6179.4332 | 0 | 0.045863 | TRUE | Winter | Winter | 15 | Off Peak | 0 | 0.099922 | 341.3574 | 15.6557 | 0.0045827 | 0.078577 | 0.083159
| 02/06 16:00:00 | -3 | 26.6 | 0.14828 | 0 | 0 | 0 | 0 | 8896.7521 | Max | Backup |  | 0.14828 | 0 | 9365.0022 | 0 | 0.069506 | TRUE | Winter | Winter | 16 | Off Peak | 0 | 0.099922 | 356.3279 | 24.7669 | 0.0069452 | 0.11908 | 0.12603
| 02/06 17:00:00 | -4 | 24.8 | 0.15077 | 0 | 0 | 0 | 0 | 9045.9091 | Max | Backup |  | 0.15077 | 0 | 9522.0096 | 0 | 0.070671 | TRUE | Winter | Winter | 17 | Off Peak | 0 | 0.099922 | 366.7395 | 25.9179 | 0.0070616 | 0.12108 | 0.12814
| 02/06 18:00:00 | -5 | 23 | 0.16138 | 0 | 0 | 0 | 0 | 9682.7542 | Max | Backup |  | 0.16138 | 0 | 10192.3728 | 0 | 0.075647 | TRUE | Winter | Winter | 18 | Off Peak | 0 | 0.099922 | 365.063 | 27.6157 | 0.0075588 | 0.1296 | 0.13716
| 02/06 19:00:00 | -6.5 | 20.3 | 0.21396 | 0 | 0 | 0 | 0 | 12837.3866 | Max | Backup |  | 0.21396 | 0 | 13513.0386 | 0 | 0.10029 | TRUE | Winter | Winter | 19 | Off Peak | 0 | 0.099922 | 359.498 | 36.0548 | 0.010021 | 0.17183 | 0.18185
| 02/06 20:00:00 | -8 | 17.6 | 0.18143 | 0 | 0 | 0 | 0 | 10885.6263 | Max | Backup |  | 0.18143 | 0 | 11458.554 | 0 | 0.085044 | TRUE | Winter | Winter | 20 | Off Peak | 0 | 0.099922 | 354.5372 | 30.1512 | 0.0084978 | 0.1457 | 0.1542
| 02/06 21:00:00 | -8 | 17.6 | 0.19322 | 0 | 0 | 0 | 0 | 11593.4624 | Max | Backup |  | 0.19322 | 0 | 12203.6446 | 0 | 0.090574 | TRUE | Winter | Winter | 21 | Off Peak | 0 | 0.099922 | 347.0536 | 31.434 | 0.0090504 | 0.15518 | 0.16423
| 02/06 22:00:00 | -7 | 19.4 | 0.23881 | 0 | 0 | 0 | 0 | 14328.7918 | Max | Backup |  | 0.23881 | 0 | 15082.9387 | 0 | 0.11194 | TRUE | Winter | Winter | 22 | Off Peak | 0 | 0.099922 | 332.4366 | 37.2142 | 0.011186 | 0.19179 | 0.20298
| 02/06 23:00:00 | -8 | 17.6 | 0.23536 | 0 | 0 | 0 | 0 | 14121.6297 | Max | Backup |  | 0.23536 | 0 | 14864.8734 | 0 | 0.11033 | TRUE | Winter | Winter | 23 | Off Peak | 0 | 0.099922 | 311.7137 | 34.3899 | 0.011024 | 0.18902 | 0.20004
| 02/06 24:00:00 | -6 | 21.2 | 0.25861 | 0 | 0 | 0 | 0 | 15516.7284 | Max | Backup |  | 0.25861 | 0 | 16333.3983 | 0 | 0.12122 | TRUE | Winter | Winter | 24 | Off Peak | 0 | 0.099922 | 295.0107 | 35.7625 | 0.012113 | 0.20769 | 0.21981
| 02/07 01:00:00 | -4.7 | 23.54 | 0.29063 | 0 | 0 | 0 | 0 | 17437.994 | Max | Backup |  | 0.29063 | 0 | 18355.7831 | 0 | 0.13623 | FALSE | Winter | Winter | 1 | Off Peak | 0 | 0.099922 | 281.4332 | 38.3409 | 0.013613 | 0.23341 | 0.24702
| 02/07 02:00:00 | -5 | 23 | 0.29582 | 0 | 0 | 0 | 0 | 17749.1822 | Max | Backup |  | 0.29582 | 0 | 18683.3497 | 0 | 0.13867 | FALSE | Winter | Winter | 2 | Off Peak | 0 | 0.099922 | 274.9115 | 38.1207 | 0.013856 | 0.23757 | 0.25143
| 02/07 03:00:00 | -4 | 24.8 | 0.30619 | 0 | 0 | 0 | 0 | 18371.5706 | Max | Backup |  | 0.30619 | 0 | 19338.4954 | 0 | 0.14353 | FALSE | Winter | Winter | 3 | Off Peak | 0 | 0.099922 | 274.4602 | 39.3927 | 0.014342 | 0.2459 | 0.26025
| 02/07 04:00:00 | -4 | 24.8 | 0.31662 | 0 | 0 | 0 | 0 | 18996.9456 | Max | Backup |  | 0.31662 | 0 | 19996.7848 | 0 | 0.14841 | FALSE | Winter | Winter | 4 | Off Peak | 0 | 0.099922 | 279.1238 | 41.4258 | 0.01483 | 0.25428 | 0.26911
| 02/07 05:00:00 | -3 | 26.6 | 0.31952 | 0 | 0 | 0 | 0 | 19171.0167 | Max | Backup |  | 0.31952 | 0 | 20180.0176 | 0 | 0.14977 | FALSE | Winter | Winter | 5 | Off Peak | 0 | 0.099922 | 292.8531 | 43.8617 | 0.014966 | 0.25661 | 0.27157
| 02/07 06:00:00 | -3 | 26.6 | 0.30219 | 0 | 0 | 0 | 0 | 18131.376 | Max | Backup |  | 0.30219 | 0 | 19085.6589 | 0 | 0.14165 | FALSE | Winter | Winter | 6 | Off Peak | 0 | 0.099922 | 313.1402 | 44.3567 | 0.014154 | 0.24269 | 0.25684
| 02/07 07:00:00 | -2.6 | 27.32 | 0.28597 | 0 | 0 | 0 | 0 | 17158.1423 | Max | Backup |  | 0.28597 | 0 | 18061.2024 | 0 | 0.13405 | FALSE | Winter | Winter | 7 | Off Peak | 1 | 0.099922 | 330.22 | 44.2653 | 0.013394 | 0.22966 | 0.24306
| 02/07 08:00:00 | -2 | 28.4 | 0.28522 | 0 | 0 | 0 | 0 | 17113.0738 | Max | Backup |  | 0.28522 | 0 | 18013.7619 | 0 | 0.1337 | FALSE | Winter | Winter | 8 | On Peak | 1 | 0.17792 | 334.5508 | 44.7281 | 0.023788 | 0.23949 | 0.26328
| 02/07 09:00:00 | -2 | 28.4 | 0.2466 | 0 | 0 | 0 | 0 | 14795.8981 | Max | Backup |  | 0.2466 | 0 | 15574.6296 | 0 | 0.11559 | FALSE | Winter | Winter | 9 | On Peak | 1 | 0.17792 | 334.8197 | 38.7028 | 0.020567 | 0.20706 | 0.22763
| 02/07 10:00:00 | -1 | 30.2 | 0.21478 | 0 | 0 | 0 | 0 | 12886.8278 | Max | Backup |  | 0.21478 | 0 | 13565.0819 | 0 | 0.10068 | FALSE | Winter | Winter | 10 | On Peak | 0 | 0.17792 | 334.5688 | 33.6838 | 0.017913 | 0.18034 | 0.19826
| 02/07 11:00:00 | 0 | 32 | 0.17692 | 0 | 0 | 0 | 0 | 10614.9372 | Max | Backup |  | 0.17692 | 0 | 11173.6181 | 0 | 0.082929 | FALSE | Winter | Winter | 11 | Mid Peak | 0 | 0.12829 | 334.8223 | 27.7665 | 0.010639 | 0.14443 | 0.15507
| 02/07 12:00:00 | 1 | 33.8 | 0.14966 | 0 | 0 | 0 | 0 | 8979.8214 | Max | Backup |  | 0.14966 | 0 | 9452.4436 | 0 | 0.070155 | FALSE | Winter | Winter | 12 | Mid Peak | 0 | 0.12829 | 331.1997 | 23.2353 | 0.0089999 | 0.12219 | 0.13119
| 02/07 13:00:00 | 1.2 | 34.16 | 0.15093 | 0 | 0 | 0 | 0 | 9055.9615 | Max | Backup |  | 0.15093 | 0 | 9532.5911 | 0 | 0.07075 | FALSE | Winter | Winter | 13 | Mid Peak | 0 | 0.12829 | 330.384 | 23.3746 | 0.0090762 | 0.12322 | 0.1323
| 02/07 14:00:00 | 1 | 33.8 | 0.1471 | 0 | 0 | 0 | 0 | 8826.0501 | Max | Backup |  | 0.1471 | 0 | 9290.579 | 0 | 0.068954 | FALSE | Winter | Winter | 14 | Mid Peak | 0 | 0.12829 | 332.648 | 22.9372 | 0.0088458 | 0.12009 | 0.12894
| 02/07 15:00:00 | 1 | 33.8 | 0.14638 | 0 | 0 | 0 | 0 | 8782.6517 | Max | Backup |  | 0.14638 | 0 | 9244.8965 | 0 | 0.068614 | FALSE | Winter | Winter | 15 | Mid Peak | 0 | 0.12829 | 341.3574 | 23.4221 | 0.0088023 | 0.1195 | 0.1283
| 02/07 16:00:00 | 1 | 33.8 | 0.24016 | 0 | 0 | 0 | 0 | 14409.365 | Max | Backup |  | 0.24016 | 0 | 15167.7527 | 0 | 0.11257 | FALSE | Winter | Winter | 16 | Mid Peak | 0 | 0.12829 | 356.3279 | 40.113 | 0.014442 | 0.19606 | 0.2105
| 02/07 17:00:00 | 0 | 32 | 0.31626 | 0 | 0 | 0 | 0 | 18975.4544 | Max | Backup |  | 0.31626 | 0 | 19974.1625 | 0 | 0.14825 | FALSE | Winter | Winter | 17 | On Peak | 0 | 0.17792 | 366.7395 | 54.3676 | 0.026376 | 0.26555 | 0.29193
| 02/07 18:00:00 | -1 | 30.2 | 0.39425 | 0 | 0 | 0 | 0 | 23654.992 | Max | Backup |  | 0.39425 | 0 | 24899.9916 | 0 | 0.1848 | FALSE | Winter | Winter | 18 | On Peak | 0 | 0.17792 | 365.063 | 67.4653 | 0.032881 | 0.33104 | 0.36392
| 02/07 19:00:00 | -0.7 | 30.74 | 0.37722 | 0 | 0 | 0 | 0 | 22633.3884 | Max | Backup |  | 0.37722 | 0 | 23824.6193 | 0 | 0.17682 | FALSE | Winter | Winter | 19 | Off Peak | 0 | 0.099922 | 359.498 | 63.5676 | 0.017669 | 0.30295 | 0.32062
| 02/07 20:00:00 | -1 | 30.2 | 0.42486 | 0 | 0 | 0 | 0 | 25491.8392 | Max | Backup |  | 0.42486 | 0 | 26833.515 | 0 | 0.19915 | FALSE | Winter | Winter | 20 | Off Peak | 0 | 0.099922 | 354.5372 | 70.6079 | 0.0199 | 0.34121 | 0.36111
| 02/07 21:00:00 | -1 | 30.2 | 0.45721 | 0 | 0 | 0 | 0 | 27432.5655 | Max | Backup |  | 0.45721 | 0 | 28876.3847 | 0 | 0.21432 | FALSE | Winter | Winter | 21 | Off Peak | 0 | 0.099922 | 347.0536 | 74.3795 | 0.021415 | 0.36719 | 0.3886
| 02/07 22:00:00 | -1 | 30.2 | 0.49199 | 0 | 0 | 0 | 0 | 29519.2077 | Max | Backup |  | 0.49199 | 0 | 31072.8503 | 0 | 0.23062 | FALSE | Winter | Winter | 22 | Off Peak | 0 | 0.099922 | 332.4366 | 76.6661 | 0.023044 | 0.39512 | 0.41816
| 02/07 23:00:00 | -1 | 30.2 | 0.53329 | 0 | 0 | 0 | 0 | 31997.6643 | Max | Backup |  | 0.53329 | 0 | 33681.7519 | 0 | 0.24998 | FALSE | Winter | Winter | 23 | Off Peak | 0 | 0.099922 | 311.7137 | 77.9227 | 0.024979 | 0.42829 | 0.45327
| 02/07 24:00:00 | -1 | 30.2 | 0.52494 | 0 | 0 | 0 | 0 | 31496.2596 | Max | Backup |  | 0.52494 | 0 | 33153.9575 | 0 | 0.24606 | FALSE | Winter | Winter | 24 | Off Peak | 0 | 0.099922 | 295.0107 | 72.5917 | 0.024587 | 0.42158 | 0.44617
| 02/08 01:00:00 | -1.5 | 29.3 | 0.50204 | 0 | 0 | 0 | 0 | 30122.5474 | Max | Backup |  | 0.50204 | 0 | 31707.9447 | 0 | 0.23533 | FALSE | Winter | Winter | 1 | Off Peak | 0 | 0.099922 | 281.4332 | 66.2304 | 0.023515 | 0.40319 | 0.42671
| 02/08 02:00:00 | -1 | 30.2 | 0.56854 | 0 | 0 | 0 | 0 | 34112.4428 | Max | Backup |  | 0.56854 | 0 | 35907.8345 | 0 | 0.2665 | FALSE | Winter | Winter | 2 | Off Peak | 0 | 0.099922 | 274.9115 | 73.2649 | 0.02663 | 0.4566 | 0.48323
| 02/08 03:00:00 | 0 | 32 | 0.68501 | 0 | 0 | 0 | 0 | 41100.328 | Max | Backup |  | 0.68501 | 0 | 43263.5032 | 0 | 0.3211 | FALSE | Winter | Winter | 3 | Off Peak | 0 | 0.099922 | 274.4602 | 88.1282 | 0.032085 | 0.55013 | 0.58222
| 02/08 04:00:00 | 0 | 32 | 0.62027 | 0 | 0 | 0 | 0 | 37216.0119 | Max | Backup |  | 0.62027 | 0 | 39174.7494 | 0 | 0.29075 | FALSE | Winter | Winter | 4 | Off Peak | 0 | 0.099922 | 279.1238 | 81.1553 | 0.029052 | 0.49814 | 0.52719
| 02/08 05:00:00 | 0 | 32 | 0.79421 | 0 | 0 | 0 | 0 | 47652.4668 | Max | Backup |  | 0.79421 | 0 | 50160.4914 | 0 | 0.37228 | FALSE | Winter | Winter | 5 | Off Peak | 0 | 0.099922 | 292.8531 | 109.0248 | 0.0372 | 0.63783 | 0.67503
| 02/08 06:00:00 | -1 | 30.2 | 0.73498 | 0 | 0 | 0 | 0 | 44099.0673 | Max | Backup |  | 0.73498 | 0 | 46420.0709 | 0 | 0.34452 | FALSE | Winter | Winter | 6 | Off Peak | 0 | 0.099922 | 313.1402 | 107.8843 | 0.034426 | 0.59027 | 0.62469
| 02/08 07:00:00 | -1.3 | 29.66 | 0.68492 | 0 | 0 | 0 | 0 | 41095.4402 | Max | Backup |  | 0.68492 | 0 | 43258.3581 | 0 | 0.32106 | FALSE | Winter | Winter | 7 | Off Peak | 1 | 0.099922 | 330.22 | 106.0198 | 0.032081 | 0.55007 | 0.58215
| 02/08 08:00:00 | -1 | 30.2 | 0.71301 | 0 | 0 | 0 | 0 | 42780.7942 | Max | Backup |  | 0.71301 | 0 | 45032.415 | 0 | 0.33422 | FALSE | Winter | Winter | 8 | On Peak | 1 | 0.17792 | 334.5508 | 111.8152 | 0.059466 | 0.59869 | 0.65816
| 02/08 09:00:00 | -2 | 28.4 | 0.62857 | 0 | 0 | 0 | 0 | 37714.479 | Max | Backup |  | 0.62857 | 0 | 39699.4516 | 0 | 0.29464 | FALSE | Winter | Winter | 9 | On Peak | 1 | 0.17792 | 334.8197 | 98.6527 | 0.052424 | 0.52779 | 0.58022
| 02/08 10:00:00 | -3 | 26.6 | 0.57081 | 0 | 0 | 0 | 0 | 34248.7418 | Max | Backup |  | 0.57081 | 0 | 36051.3071 | 0 | 0.26757 | FALSE | Winter | Winter | 10 | On Peak | 0 | 0.17792 | 334.5688 | 89.52 | 0.047607 | 0.47929 | 0.5269
| 02/08 11:00:00 | -2 | 28.4 | 0.42837 | 0 | 0 | 0 | 0 | 25702.0445 | Max | Backup |  | 0.42837 | 0 | 27054.7837 | 0 | 0.2008 | FALSE | Winter | Winter | 11 | Mid Peak | 0 | 0.12829 | 334.8223 | 67.2314 | 0.02576 | 0.34972 | 0.37548
| 02/08 12:00:00 | -2 | 28.4 | 0.38399 | 0 | 0 | 0 | 0 | 23039.3243 | Max | Backup |  | 0.38399 | 0 | 24251.9203 | 0 | 0.17999 | FALSE | Winter | Winter | 12 | Mid Peak | 0 | 0.12829 | 331.1997 | 59.6142 | 0.023091 | 0.31349 | 0.33658
| 02/08 13:00:00 | -2.2 | 28.04 | 0.35637 | 0 | 0 | 0 | 0 | 21382.1687 | Max | Backup |  | 0.35637 | 0 | 22507.546 | 0 | 0.16705 | FALSE | Winter | Winter | 13 | Mid Peak | 0 | 0.12829 | 330.384 | 55.1901 | 0.02143 | 0.29094 | 0.31237
| 02/08 14:00:00 | -3 | 26.6 | 0.32489 | 0 | 0 | 0 | 0 | 19493.4261 | Max | Backup |  | 0.32489 | 0 | 20519.3959 | 0 | 0.15229 | FALSE | Winter | Winter | 14 | Mid Peak | 0 | 0.12829 | 332.648 | 50.6598 | 0.019537 | 0.26524 | 0.28478
| 02/08 15:00:00 | -3 | 26.6 | 0.37232 | 0 | 0 | 0 | 0 | 22339.2622 | Max | Backup |  | 0.37232 | 0 | 23515.0129 | 0 | 0.17453 | FALSE | Winter | Winter | 15 | Mid Peak | 0 | 0.12829 | 341.3574 | 59.5756 | 0.022389 | 0.30396 | 0.32635
| 02/08 16:00:00 | -3 | 26.6 | 0.37877 | 0 | 0 | 0 | 0 | 22726.3563 | Max | Backup |  | 0.37877 | 0 | 23922.4803 | 0 | 0.17755 | FALSE | Winter | Winter | 16 | Mid Peak | 0 | 0.12829 | 356.3279 | 63.2659 | 0.022777 | 0.30923 | 0.33201
| 02/08 17:00:00 | -3 | 26.6 | 0.44747 | 0 | 0 | 0 | 0 | 26848.2042 | Max | Backup |  | 0.44747 | 0 | 28261.2676 | 0 | 0.20975 | FALSE | Winter | Winter | 17 | On Peak | 0 | 0.17792 | 366.7395 | 76.9242 | 0.03732 | 0.37573 | 0.41305
| 02/08 18:00:00 | -4 | 24.8 | 0.48729 | 0 | 0 | 0 | 0 | 29237.5374 | Max | Backup |  | 0.48729 | 0 | 30776.3552 | 0 | 0.22842 | FALSE | Winter | Winter | 18 | On Peak | 0 | 0.17792 | 365.063 | 83.3871 | 0.040641 | 0.40916 | 0.4498
| 02/08 19:00:00 | -3.6 | 25.52 | 0.40831 | 0 | 0 | 0 | 0 | 24498.7853 | Max | Backup |  | 0.40831 | 0 | 25788.195 | 0 | 0.1914 | FALSE | Winter | Winter | 19 | Off Peak | 0 | 0.099922 | 359.498 | 68.8068 | 0.019125 | 0.32792 | 0.34704
| 02/08 20:00:00 | -4 | 24.8 | 0.42983 | 0 | 0 | 0 | 0 | 25789.5434 | Max | Backup |  | 0.42983 | 0 | 27146.8878 | 0 | 0.20148 | FALSE | Winter | Winter | 20 | Off Peak | 0 | 0.099922 | 354.5372 | 71.4324 | 0.020132 | 0.34519 | 0.36533
| 02/08 21:00:00 | -4 | 24.8 | 0.45119 | 0 | 0 | 0 | 0 | 27071.6185 | Max | Backup |  | 0.45119 | 0 | 28496.4405 | 0 | 0.2115 | FALSE | Winter | Winter | 21 | Off Peak | 0 | 0.099922 | 347.0536 | 73.4008 | 0.021133 | 0.36236 | 0.38349
| 02/08 22:00:00 | -4 | 24.8 | 0.47067 | 0 | 0 | 0 | 0 | 28239.9503 | Max | Backup |  | 0.47067 | 0 | 29726.2635 | 0 | 0.22062 | FALSE | Winter | Winter | 22 | Off Peak | 0 | 0.099922 | 332.4366 | 73.3437 | 0.022045 | 0.37799 | 0.40004
| 02/08 23:00:00 | -4 | 24.8 | 0.4929 | 0 | 0 | 0 | 0 | 29573.8418 | Max | Backup |  | 0.4929 | 0 | 31130.3597 | 0 | 0.23105 | FALSE | Winter | Winter | 23 | Off Peak | 0 | 0.099922 | 311.7137 | 72.0201 | 0.023087 | 0.39585 | 0.41893
| 02/08 24:00:00 | -4 | 24.8 | 0.50662 | 0 | 0 | 0 | 0 | 30397.1742 | Max | Backup |  | 0.50662 | 0 | 31997.0254 | 0 | 0.23748 | FALSE | Winter | Winter | 24 | Off Peak | 0 | 0.099922 | 295.0107 | 70.0585 | 0.023729 | 0.40687 | 0.4306
| 02/09 01:00:00 | -4 | 24.8 | 0.71927 | 0 | 0 | 0 | 0 | 43156.4232 | Max | Backup |  | 0.71927 | 0 | 45427.8138 | 0 | 0.33716 | FALSE | Winter | Winter | 1 | Off Peak | 0 | 0.099922 | 281.4332 | 94.8879 | 0.03369 | 0.57765 | 0.61134
| 02/09 02:00:00 | -5 | 23 | 0.6035 | 0 | 0 | 0 | 0 | 36209.873 | Max | Backup |  | 0.6035 | 0 | 38115.6557 | 0 | 0.28289 | FALSE | Winter | Winter | 2 | Off Peak | 0 | 0.099922 | 274.9115 | 77.7696 | 0.028267 | 0.48467 | 0.51294
| 02/09 03:00:00 | -6 | 21.2 | 0.59485 | 0 | 0 | 0 | 0 | 35690.9009 | Max | Backup |  | 0.59485 | 0 | 37569.3693 | 0 | 0.27884 | FALSE | Winter | Winter | 3 | Off Peak | 0 | 0.099922 | 274.4602 | 76.5292 | 0.027862 | 0.47772 | 0.50559
| 02/09 04:00:00 | -7 | 19.4 | 0.60181 | 0 | 0 | 0 | 0 | 36108.3785 | Max | Backup |  | 0.60181 | 0 | 38008.8194 | 0 | 0.2821 | FALSE | Winter | Winter | 4 | Off Peak | 0 | 0.099922 | 279.1238 | 78.7399 | 0.028188 | 0.48331 | 0.5115
| 02/09 05:00:00 | -8 | 17.6 | 0.60162 | 0 | 0 | 0 | 0 | 36097.0981 | Max | Backup |  | 0.60162 | 0 | 37996.9453 | 0 | 0.28201 | FALSE | Winter | Winter | 5 | Off Peak | 0 | 0.099922 | 292.8531 | 82.5871 | 0.028179 | 0.48316 | 0.51134
| 02/09 06:00:00 | -8 | 17.6 | 0.59795 | 0 | 0 | 0 | 0 | 35877.1505 | Max | Backup |  | 0.59795 | 0 | 37765.4216 | 0 | 0.28029 | FALSE | Winter | Winter | 6 | Off Peak | 0 | 0.099922 | 313.1402 | 87.7701 | 0.028007 | 0.48022 | 0.50823
| 02/09 07:00:00 | -9.4 | 15.08 | 0.5725 | 0 | 0 | 0 | 0 | 34350.0526 | Max | Backup |  | 0.5725 | 0 | 36157.9501 | 0 | 0.26836 | FALSE | Winter | Winter | 7 | Off Peak | 1 | 0.099922 | 330.22 | 88.6178 | 0.026815 | 0.45978 | 0.48659
| 02/09 08:00:00 | -9 | 15.8 | 0.58416 | 0 | 0 | 0 | 0 | 35049.4769 | Max | Backup |  | 0.58416 | 0 | 36894.1862 | 0 | 0.27382 | FALSE | Winter | Winter | 8 | On Peak | 1 | 0.17792 | 334.5508 | 91.6081 | 0.04872 | 0.4905 | 0.53922
| 02/09 09:00:00 | -8 | 17.6 | 0.48465 | 0 | 0 | 0 | 0 | 29079.2639 | Max | Backup |  | 0.48465 | 0 | 30609.7515 | 0 | 0.22718 | FALSE | Winter | Winter | 9 | On Peak | 1 | 0.17792 | 334.8197 | 76.0649 | 0.040421 | 0.40695 | 0.44737
| 02/09 10:00:00 | -5 | 23 | 0.35616 | 0 | 0 | 0 | 0 | 21369.4884 | Max | Backup |  | 0.35616 | 0 | 22494.1983 | 0 | 0.16695 | FALSE | Winter | Winter | 10 | On Peak | 0 | 0.17792 | 334.5688 | 55.856 | 0.029704 | 0.29905 | 0.32876
| 02/09 11:00:00 | -4 | 24.8 | 0.29944 | 0 | 0 | 0 | 0 | 17966.1303 | Max | Backup |  | 0.29944 | 0 | 18911.7161 | 0 | 0.14036 | FALSE | Winter | Winter | 11 | Mid Peak | 0 | 0.12829 | 334.8223 | 46.9958 | 0.018006 | 0.24446 | 0.26247
| 02/09 12:00:00 | -3 | 26.6 | 0.30889 | 0 | 0 | 0 | 0 | 18533.4151 | Max | Backup |  | 0.30889 | 0 | 19508.858 | 0 | 0.14479 | FALSE | Winter | Winter | 12 | Mid Peak | 0 | 0.12829 | 331.1997 | 47.9552 | 0.018575 | 0.25218 | 0.27075
| 02/09 13:00:00 | -2.5 | 27.5 | 0.27475 | 0 | 0 | 0 | 0 | 16484.8737 | Max | Backup |  | 0.27475 | 0 | 17352.4987 | 0 | 0.12879 | FALSE | Winter | Winter | 13 | Mid Peak | 0 | 0.12829 | 330.384 | 42.5495 | 0.016522 | 0.2243 | 0.24083
| 02/09 14:00:00 | -3 | 26.6 | 0.29757 | 0 | 0 | 0 | 0 | 17853.9828 | Max | Backup |  | 0.29757 | 0 | 18793.6662 | 0 | 0.13948 | FALSE | Winter | Winter | 14 | Mid Peak | 0 | 0.12829 | 332.648 | 46.3992 | 0.017894 | 0.24293 | 0.26083
| 02/09 15:00:00 | -2 | 28.4 | 0.28227 | 0 | 0 | 0 | 0 | 16936.0672 | Max | Backup |  | 0.28227 | 0 | 17827.4391 | 0 | 0.13231 | FALSE | Winter | Winter | 15 | Mid Peak | 0 | 0.12829 | 341.3574 | 45.166 | 0.016974 | 0.23044 | 0.24742
| 02/09 16:00:00 | -2 | 28.4 | 0.31261 | 0 | 0 | 0 | 0 | 18756.5928 | Max | Backup |  | 0.31261 | 0 | 19743.7819 | 0 | 0.14654 | FALSE | Winter | Winter | 16 | Mid Peak | 0 | 0.12829 | 356.3279 | 52.2148 | 0.018799 | 0.25521 | 0.27401
| 02/09 17:00:00 | -3 | 26.6 | 0.34454 | 0 | 0 | 0 | 0 | 20672.1783 | Max | Backup |  | 0.34454 | 0 | 21760.1877 | 0 | 0.1615 | FALSE | Winter | Winter | 17 | On Peak | 0 | 0.17792 | 366.7395 | 59.2289 | 0.028735 | 0.2893 | 0.31803
| 02/09 18:00:00 | -4 | 24.8 | 0.42814 | 0 | 0 | 0 | 0 | 25688.3886 | Max | Backup |  | 0.42814 | 0 | 27040.4091 | 0 | 0.20069 | FALSE | Winter | Winter | 18 | On Peak | 0 | 0.17792 | 365.063 | 73.2647 | 0.035708 | 0.35949 | 0.3952
| 02/09 19:00:00 | -5.4 | 22.28 | 0.38592 | 0 | 0 | 0 | 0 | 23155.2443 | Max | Backup |  | 0.38592 | 0 | 24373.9413 | 0 | 0.1809 | FALSE | Winter | Winter | 19 | Off Peak | 0 | 0.099922 | 359.498 | 65.0333 | 0.018076 | 0.30993 | 0.32801
| 02/09 20:00:00 | -6 | 21.2 | 0.39189 | 0 | 0 | 0 | 0 | 23513.238 | Max | Backup |  | 0.39189 | 0 | 24750.7768 | 0 | 0.1837 | FALSE | Winter | Winter | 20 | Off Peak | 0 | 0.099922 | 354.5372 | 65.1275 | 0.018355 | 0.31473 | 0.33308
| 02/09 21:00:00 | -7 | 19.4 | 0.40653 | 0 | 0 | 0 | 0 | 24391.5054 | Max | Backup |  | 0.40653 | 0 | 25675.2688 | 0 | 0.19056 | FALSE | Winter | Winter | 21 | Off Peak | 0 | 0.099922 | 347.0536 | 66.1341 | 0.019041 | 0.32648 | 0.34552
| 02/09 22:00:00 | -7 | 19.4 | 0.4296 | 0 | 0 | 0 | 0 | 25776.1351 | Max | Backup |  | 0.4296 | 0 | 27132.7738 | 0 | 0.20138 | FALSE | Winter | Winter | 22 | Off Peak | 0 | 0.099922 | 332.4366 | 66.9448 | 0.020122 | 0.34502 | 0.36514
| 02/09 23:00:00 | -7 | 19.4 | 0.50337 | 0 | 0 | 0 | 0 | 30202.0498 | Max | Backup |  | 0.50337 | 0 | 31791.6313 | 0 | 0.23595 | FALSE | Winter | Winter | 23 | Off Peak | 0 | 0.099922 | 311.7137 | 73.5499 | 0.023577 | 0.40426 | 0.42783
| 02/09 24:00:00 | -8 | 17.6 | 0.54895 | 0 | 0 | 0 | 0 | 32936.733 | Max | Backup |  | 0.54895 | 0 | 34670.2453 | 0 | 0.25732 | FALSE | Winter | Winter | 24 | Off Peak | 0 | 0.099922 | 295.0107 | 75.9116 | 0.025712 | 0.44086 | 0.46657
| 02/10 01:00:00 | -7.4 | 18.68 | 0.59188 | 0 | 0 | 0 | 0 | 35513.0789 | Max | Backup |  | 0.59188 | 0 | 37382.1883 | 0 | 0.27745 | FALSE | Winter | Winter | 1 | Off Peak | 0 | 0.099922 | 281.4332 | 78.0825 | 0.027723 | 0.47534 | 0.50307
| 02/10 02:00:00 | -7 | 19.4 | 0.59579 | 0 | 0 | 0 | 0 | 35747.3546 | Max | Backup |  | 0.59579 | 0 | 37628.7943 | 0 | 0.27928 | FALSE | Winter | Winter | 2 | Off Peak | 0 | 0.099922 | 274.9115 | 76.7762 | 0.027906 | 0.47848 | 0.50639
| 02/10 03:00:00 | -7 | 19.4 | 0.63942 | 0 | 0 | 0 | 0 | 38365.2354 | Max | Backup |  | 0.63942 | 0 | 40384.4583 | 0 | 0.29973 | FALSE | Winter | Winter | 3 | Off Peak | 0 | 0.099922 | 274.4602 | 82.2635 | 0.02995 | 0.51352 | 0.54347
| 02/10 04:00:00 | -6 | 21.2 | 0.62587 | 0 | 0 | 0 | 0 | 37552.118 | Max | Backup |  | 0.62587 | 0 | 39528.5453 | 0 | 0.29338 | FALSE | Winter | Winter | 4 | Off Peak | 0 | 0.099922 | 279.1238 | 81.8882 | 0.029315 | 0.50264 | 0.53195
| 02/10 05:00:00 | -5 | 23 | 0.61111 | 0 | 0 | 0 | 0 | 36666.3603 | Max | Backup |  | 0.61111 | 0 | 38596.1688 | 0 | 0.28646 | FALSE | Winter | Winter | 5 | Off Peak | 0 | 0.099922 | 292.8531 | 83.8895 | 0.028623 | 0.49078 | 0.5194
| 02/10 06:00:00 | -5 | 23 | 0.64832 | 0 | 0 | 0 | 0 | 38899.1306 | Max | Backup |  | 0.64832 | 0 | 40946.4533 | 0 | 0.3039 | FALSE | Winter | Winter | 6 | Off Peak | 0 | 0.099922 | 313.1402 | 95.1631 | 0.030366 | 0.52067 | 0.55103
| 02/10 07:00:00 | -5.7 | 21.74 | 0.64625 | 0 | 0 | 0 | 0 | 38774.7924 | Max | Backup |  | 0.64625 | 0 | 40815.571 | 0 | 0.30293 | FALSE | Winter | Winter | 7 | Off Peak | 1 | 0.099922 | 330.22 | 100.0329 | 0.030269 | 0.519 | 0.54927
| 02/10 08:00:00 | -5 | 23 | 0.655 | 0 | 0 | 0 | 0 | 39300.1887 | Max | Backup |  | 0.655 | 0 | 41368.6197 | 0 | 0.30703 | FALSE | Winter | Winter | 8 | On Peak | 1 | 0.17792 | 334.5508 | 102.718 | 0.054628 | 0.54998 | 0.60461
| 02/10 09:00:00 | -3 | 26.6 | 0.51277 | 0 | 0 | 0 | 0 | 30766.3339 | Max | Backup |  | 0.51277 | 0 | 32385.6147 | 0 | 0.24036 | FALSE | Winter | Winter | 9 | On Peak | 1 | 0.17792 | 334.8197 | 80.4779 | 0.042766 | 0.43056 | 0.47332
| 02/10 10:00:00 | -2 | 28.4 | 0.43407 | 0 | 0 | 0 | 0 | 26044.0819 | Max | Backup |  | 0.43407 | 0 | 27414.8231 | 0 | 0.20347 | FALSE | Winter | Winter | 10 | On Peak | 0 | 0.17792 | 334.5688 | 68.0745 | 0.036202 | 0.36447 | 0.40067
| 02/10 11:00:00 | 0 | 32 | 0.35919 | 0 | 0 | 0 | 0 | 21551.1006 | Max | Backup |  | 0.35919 | 0 | 22685.369 | 0 | 0.16837 | FALSE | Winter | Winter | 11 | Mid Peak | 0 | 0.12829 | 334.8223 | 56.3734 | 0.021599 | 0.29324 | 0.31484
| 02/10 12:00:00 | 1 | 33.8 | 0.35709 | 0 | 0 | 0 | 0 | 21425.4087 | Max | Backup |  | 0.35709 | 0 | 22553.0618 | 0 | 0.16739 | FALSE | Winter | Winter | 12 | Mid Peak | 0 | 0.12829 | 331.1997 | 55.4382 | 0.021473 | 0.29153 | 0.313
| 02/10 13:00:00 | 2 | 35.6 | 0.35188 | 0 | 0 | 0 | 0 | 21112.6971 | Max | Backup |  | 0.35188 | 0 | 22223.8917 | 0 | 0.16494 | FALSE | Winter | Winter | 13 | Mid Peak | 0 | 0.12829 | 330.384 | 54.4945 | 0.02116 | 0.28727 | 0.30843
| 02/10 14:00:00 | 2 | 35.6 | 0.32042 | 0 | 0 | 0 | 0 | 19225.2411 | Max | Backup |  | 0.32042 | 0 | 20237.0959 | 0 | 0.1502 | FALSE | Winter | Winter | 14 | Mid Peak | 0 | 0.12829 | 332.648 | 49.9628 | 0.019268 | 0.26159 | 0.28086
| 02/10 15:00:00 | 3 | 37.4 | 0.28877 | 0 | 0 | 0 | 0 | 17326.3266 | Max | Backup |  | 0.28877 | 0 | 18238.2385 | 0 | 0.13536 | FALSE | Winter | Winter | 15 | Mid Peak | 0 | 0.12829 | 341.3574 | 46.2068 | 0.017365 | 0.23575 | 0.25312
| 02/10 16:00:00 | 2 | 35.6 | 0.29373 | 0 | 0 | 0 | 0 | 17623.6842 | Max | Backup |  | 0.29373 | 0 | 18551.2465 | 0 | 0.13769 | FALSE | Winter | Winter | 16 | Mid Peak | 0 | 0.12829 | 356.3279 | 49.061 | 0.017663 | 0.2398 | 0.25746
| 02/10 17:00:00 | 2 | 35.6 | 0.32122 | 0 | 0 | 0 | 0 | 19272.9666 | Max | Backup |  | 0.32122 | 0 | 20287.3333 | 0 | 0.15057 | FALSE | Winter | Winter | 17 | On Peak | 0 | 0.17792 | 366.7395 | 55.22 | 0.02679 | 0.26971 | 0.2965
| 02/10 18:00:00 | 3 | 37.4 | 0.35541 | 0 | 0 | 0 | 0 | 21324.6403 | Max | Backup |  | 0.35541 | 0 | 22446.9898 | 0 | 0.1666 | FALSE | Winter | Winter | 18 | On Peak | 0 | 0.17792 | 365.063 | 60.819 | 0.029642 | 0.29843 | 0.32807
| 02/10 19:00:00 | 3.6 | 38.48 | 0.40846 | 0 | 0 | 0 | 0 | 24507.5865 | Max | Backup |  | 0.40846 | 0 | 25797.4595 | 0 | 0.19147 | FALSE | Winter | Winter | 19 | Off Peak | 0 | 0.099922 | 359.498 | 68.8315 | 0.019132 | 0.32804 | 0.34717
| 02/10 20:00:00 | 4 | 39.2 | 0.39879 | 0 | 0 | 0 | 0 | 23927.4658 | Max | Backup |  | 0.39879 | 0 | 25186.8061 | 0 | 0.18693 | FALSE | Winter | Winter | 20 | Off Peak | 0 | 0.099922 | 354.5372 | 66.2748 | 0.018679 | 0.32027 | 0.33895
| 02/10 21:00:00 | 4 | 39.2 | 0.42955 | 0 | 0 | 0 | 0 | 25773.2256 | Max | Backup |  | 0.42955 | 0 | 27129.7112 | 0 | 0.20135 | FALSE | Winter | Winter | 21 | Off Peak | 0 | 0.099922 | 347.0536 | 69.8804 | 0.02012 | 0.34498 | 0.3651
| 02/10 22:00:00 | 4 | 39.2 | 0.50462 | 0 | 0 | 0 | 0 | 30277.2051 | Max | Backup |  | 0.50462 | 0 | 31870.7422 | 0 | 0.23654 | FALSE | Winter | Winter | 22 | Off Peak | 0 | 0.099922 | 332.4366 | 78.6348 | 0.023636 | 0.40526 | 0.4289
| 02/10 23:00:00 | 4 | 39.2 | 0.52888 | 0 | 0 | 0 | 0 | 31732.7462 | Max | Backup |  | 0.52888 | 0 | 33402.8907 | 0 | 0.24791 | FALSE | Winter | Winter | 23 | Off Peak | 0 | 0.099922 | 311.7137 | 77.2776 | 0.024772 | 0.42474 | 0.44952
| 02/10 24:00:00 | 4 | 39.2 | 0.55517 | 0 | 0 | 0 | 0 | 33310.0159 | Max | Backup |  | 0.55517 | 0 | 35063.1746 | 0 | 0.26023 | FALSE | Winter | Winter | 24 | Off Peak | 0 | 0.099922 | 295.0107 | 76.772 | 0.026003 | 0.44586 | 0.47186
| 02/11 01:00:00 | 5.7 | 42.26 | 0.60705 | 0 | 0 | 0 | 0 | 36422.7212 | Max | Backup |  | 0.60705 | 0 | 38339.7066 | 0 | 0.28455 | FALSE | Winter | Winter | 1 | Off Peak | 0 | 0.099922 | 281.4332 | 80.0825 | 0.028433 | 0.48752 | 0.51595
| 02/11 02:00:00 | 5 | 41 | 0.60695 | 0 | 0 | 0 | 0 | 36416.895 | Max | Backup |  | 0.60695 | 0 | 38333.5737 | 0 | 0.28451 | FALSE | Winter | Winter | 2 | Off Peak | 0 | 0.099922 | 274.9115 | 78.2142 | 0.028429 | 0.48744 | 0.51587
| 02/11 03:00:00 | 6 | 42.8 | 0.62637 | 0 | 0 | 0 | 0 | 37582.2093 | Max | Backup |  | 0.62637 | 0 | 39560.2203 | 0 | 0.29361 | FALSE | Winter | Winter | 3 | Off Peak | 0 | 0.099922 | 274.4602 | 80.5845 | 0.029338 | 0.50304 | 0.53238
| 02/11 04:00:00 | 6 | 42.8 | 0.62739 | 0 | 0 | 0 | 0 | 37643.3412 | Max | Backup |  | 0.62739 | 0 | 39624.5697 | 0 | 0.29409 | FALSE | Winter | Winter | 4 | Off Peak | 0 | 0.099922 | 279.1238 | 82.0871 | 0.029386 | 0.50386 | 0.53324
| 02/11 05:00:00 | 5 | 41 | 0.61296 | 0 | 0 | 0 | 0 | 36777.7398 | Max | Backup |  | 0.61296 | 0 | 38713.4104 | 0 | 0.28733 | FALSE | Winter | Winter | 5 | Off Peak | 0 | 0.099922 | 292.8531 | 84.1443 | 0.02871 | 0.49227 | 0.52098
| 02/11 06:00:00 | 6 | 42.8 | 0.6267 | 0 | 0 | 0 | 0 | 37601.8612 | Max | Backup |  | 0.6267 | 0 | 39580.9065 | 0 | 0.29376 | FALSE | Winter | Winter | 6 | Off Peak | 0 | 0.099922 | 313.1402 | 91.9895 | 0.029354 | 0.5033 | 0.53266
| 02/11 07:00:00 | 6.3 | 43.34 | 0.62067 | 0 | 0 | 0 | 0 | 37240.1422 | Max | Backup |  | 0.62067 | 0 | 39200.1496 | 0 | 0.29094 | FALSE | Winter | Winter | 7 | Off Peak | 1 | 0.099922 | 330.22 | 96.0737 | 0.029071 | 0.49846 | 0.52753
| 02/11 08:00:00 | 7 | 44.6 | 0.56979 | 0 | 0 | 0 | 0 | 34187.2702 | Max | Backup |  | 0.56979 | 0 | 35986.6002 | 0 | 0.26709 | FALSE | Winter | Winter | 8 | On Peak | 1 | 0.17792 | 334.5508 | 89.3545 | 0.047521 | 0.47843 | 0.52595
| 02/11 09:00:00 | 6 | 42.8 | 0.45612 | 0 | 0 | 0 | 0 | 27367.2694 | Max | Backup |  | 0.45612 | 0 | 28807.652 | 0 | 0.21381 | FALSE | Winter | Winter | 9 | On Peak | 1 | 0.17792 | 334.8197 | 71.5867 | 0.038041 | 0.38299 | 0.42103
| 02/11 10:00:00 | 5 | 41 | 0.36807 | 0 | 0 | 0 | 0 | 22084.1785 | Max | Backup |  | 0.36807 | 0 | 23246.5037 | 0 | 0.17253 | FALSE | Winter | Winter | 10 | On Peak | 0 | 0.17792 | 334.5688 | 57.724 | 0.030698 | 0.30906 | 0.33975
| 02/11 11:00:00 | 4 | 39.2 | 0.2896 | 0 | 0 | 0 | 0 | 17375.8429 | Max | Backup |  | 0.2896 | 0 | 18290.3609 | 0 | 0.13575 | FALSE | Winter | Winter | 11 | Mid Peak | 0 | 0.12829 | 334.8223 | 45.4517 | 0.017415 | 0.23643 | 0.25384
| 02/11 12:00:00 | 3 | 37.4 | 0.21286 | 0 | 0 | 0 | 0 | 12771.5794 | Max | Backup |  | 0.21286 | 0 | 13443.7678 | 0 | 0.099778 | FALSE | Winter | Winter | 12 | Mid Peak | 0 | 0.12829 | 331.1997 | 33.0464 | 0.0128 | 0.17378 | 0.18658
| 02/11 13:00:00 | 2.5 | 36.5 | 0.22605 | 0 | 0 | 0 | 0 | 13562.819 | Max | Backup |  | 0.22605 | 0 | 14276.6516 | 0 | 0.10596 | FALSE | Winter | Winter | 13 | Mid Peak | 0 | 0.12829 | 330.384 | 35.0073 | 0.013593 | 0.18454 | 0.19814
| 02/11 14:00:00 | 3 | 37.4 | 0.19714 | 0 | 0 | 0 | 0 | 11828.2437 | Max | Backup |  | 0.19714 | 0 | 12450.7829 | 0 | 0.092408 | FALSE | Winter | Winter | 14 | Mid Peak | 0 | 0.12829 | 332.648 | 30.7394 | 0.011855 | 0.16094 | 0.1728
| 02/11 15:00:00 | 2 | 35.6 | 0.23564 | 0 | 0 | 0 | 0 | 14138.2568 | Max | Backup |  | 0.23564 | 0 | 14882.3756 | 0 | 0.11046 | FALSE | Winter | Winter | 15 | Mid Peak | 0 | 0.12829 | 341.3574 | 37.7047 | 0.01417 | 0.19237 | 0.20654
| 02/11 16:00:00 | 2 | 35.6 | 0.22738 | 0 | 0 | 0 | 0 | 13642.5262 | Max | Backup |  | 0.22738 | 0 | 14360.5539 | 0 | 0.10658 | FALSE | Winter | Winter | 16 | Mid Peak | 0 | 0.12829 | 356.3279 | 37.9782 | 0.013673 | 0.18563 | 0.1993
| 02/11 17:00:00 | 2 | 35.6 | 0.26422 | 0 | 0 | 0 | 0 | 15853.3813 | Max | Backup |  | 0.26422 | 0 | 16687.7698 | 0 | 0.12385 | FALSE | Winter | Winter | 17 | On Peak | 0 | 0.17792 | 366.7395 | 45.4224 | 0.022037 | 0.22186 | 0.2439
| 02/11 18:00:00 | 2 | 35.6 | 0.27454 | 0 | 0 | 0 | 0 | 16472.342 | Max | Backup |  | 0.27454 | 0 | 17339.3074 | 0 | 0.12869 | FALSE | Winter | Winter | 18 | On Peak | 0 | 0.17792 | 365.063 | 46.98 | 0.022897 | 0.23052 | 0.25342
| 02/11 19:00:00 | 1.7 | 35.06 | 0.31862 | 0 | 0 | 0 | 0 | 19117.1253 | Max | Backup |  | 0.31862 | 0 | 20123.2898 | 0 | 0.14935 | FALSE | Winter | Winter | 19 | Off Peak | 0 | 0.099922 | 359.498 | 53.6919 | 0.014924 | 0.25588 | 0.27081
| 02/11 20:00:00 | 2 | 35.6 | 0.31993 | 0 | 0 | 0 | 0 | 19195.5777 | Max | Backup |  | 0.31993 | 0 | 20205.8712 | 0 | 0.14997 | FALSE | Winter | Winter | 20 | Off Peak | 0 | 0.099922 | 354.5372 | 53.1683 | 0.014985 | 0.25693 | 0.27192
| 02/11 21:00:00 | 1 | 33.8 | 0.3341 | 0 | 0 | 0 | 0 | 20045.8785 | Max | Backup |  | 0.3341 | 0 | 21100.9248 | 0 | 0.15661 | FALSE | Winter | Winter | 21 | Off Peak | 0 | 0.099922 | 347.0536 | 54.3515 | 0.015649 | 0.26832 | 0.28396
| 02/11 22:00:00 | 1 | 33.8 | 0.39426 | 0 | 0 | 0 | 0 | 23655.4482 | Max | Backup |  | 0.39426 | 0 | 24900.4717 | 0 | 0.18481 | FALSE | Winter | Winter | 22 | Off Peak | 0 | 0.099922 | 332.4366 | 61.437 | 0.018466 | 0.31663 | 0.3351
| 02/11 23:00:00 | 1 | 33.8 | 0.40299 | 0 | 0 | 0 | 0 | 24179.2729 | Max | Backup |  | 0.40299 | 0 | 25451.8662 | 0 | 0.1889 | FALSE | Winter | Winter | 23 | Off Peak | 0 | 0.099922 | 311.7137 | 58.8829 | 0.018875 | 0.32364 | 0.34252
| 02/11 24:00:00 | 1 | 33.8 | 0.42438 | 0 | 0 | 0 | 0 | 25462.8477 | Max | Backup |  | 0.42438 | 0 | 26802.9976 | 0 | 0.19893 | FALSE | Winter | Winter | 24 | Off Peak | 0 | 0.099922 | 295.0107 | 58.686 | 0.019877 | 0.34082 | 0.3607
| 02/12 01:00:00 | 0.3 | 32.54 | 0.4119 | 0 | 0 | 0 | 0 | 24713.8013 | Max | Backup |  | 0.4119 | 0 | 26014.5277 | 0 | 0.19308 | FALSE | Winter | Winter | 1 | Off Peak | 0 | 0.099922 | 281.4332 | 54.3382 | 0.019293 | 0.3308 | 0.35009
| 02/12 02:00:00 | 0 | 32 | 0.42235 | 0 | 0 | 0 | 0 | 25340.7603 | Max | Backup |  | 0.42235 | 0 | 26674.4845 | 0 | 0.19797 | FALSE | Winter | Winter | 2 | Off Peak | 0 | 0.099922 | 274.9115 | 54.4255 | 0.019782 | 0.33919 | 0.35897
| 02/12 03:00:00 | 0 | 32 | 0.45142 | 0 | 0 | 0 | 0 | 27085.1154 | Max | Backup |  | 0.45142 | 0 | 28510.6478 | 0 | 0.2116 | FALSE | Winter | Winter | 3 | Off Peak | 0 | 0.099922 | 274.4602 | 58.0765 | 0.021144 | 0.36254 | 0.38368
| 02/12 04:00:00 | 0 | 32 | 0.4467 | 0 | 0 | 0 | 0 | 26801.7712 | Max | Backup |  | 0.4467 | 0 | 28212.3907 | 0 | 0.20939 | FALSE | Winter | Winter | 4 | Off Peak | 0 | 0.099922 | 279.1238 | 58.4454 | 0.020923 | 0.35874 | 0.37967
| 02/12 05:00:00 | 0 | 32 | 0.42184 | 0 | 0 | 0 | 0 | 25310.6763 | Max | Backup |  | 0.42184 | 0 | 26642.8172 | 0 | 0.19774 | FALSE | Winter | Winter | 5 | Off Peak | 0 | 0.099922 | 292.8531 | 57.9087 | 0.019759 | 0.33879 | 0.35854
| 02/12 06:00:00 | 0 | 32 | 0.39632 | 0 | 0 | 0 | 0 | 23779.1699 | Max | Backup |  | 0.39632 | 0 | 25030.7051 | 0 | 0.18577 | FALSE | Winter | Winter | 6 | Off Peak | 0 | 0.099922 | 313.1402 | 58.1735 | 0.018563 | 0.31829 | 0.33685
| 02/12 07:00:00 | -0.5 | 31.1 | 0.36543 | 0 | 0 | 0 | 0 | 21926.0084 | Max | Backup |  | 0.36543 | 0 | 23080.0088 | 0 | 0.1713 | FALSE | Winter | Winter | 7 | Off Peak | 1 | 0.099922 | 330.22 | 56.5657 | 0.017116 | 0.29348 | 0.3106
| 02/12 08:00:00 | 0 | 32 | 0.3184 | 0 | 0 | 0 | 0 | 19103.992 | Max | Backup |  | 0.3184 | 0 | 20109.4653 | 0 | 0.14925 | FALSE | Winter | Winter | 8 | On Peak | 1 | 0.17792 | 334.5508 | 49.9317 | 0.026555 | 0.26735 | 0.2939
| 02/12 09:00:00 | 0 | 32 | 0.28612 | 0 | 0 | 0 | 0 | 17166.9046 | Max | Backup |  | 0.28612 | 0 | 18070.4259 | 0 | 0.13412 | FALSE | Winter | Winter | 9 | On Peak | 1 | 0.17792 | 334.8197 | 44.9048 | 0.023862 | 0.24024 | 0.2641
| 02/12 10:00:00 | 0 | 32 | 0.23766 | 0 | 0 | 0 | 0 | 14259.3651 | Max | Backup |  | 0.23766 | 0 | 15009.858 | 0 | 0.1114 | FALSE | Winter | Winter | 10 | On Peak | 0 | 0.17792 | 334.5688 | 37.2714 | 0.019821 | 0.19955 | 0.21937
| 02/12 11:00:00 | 0 | 32 | 0.32663 | 0 | 0 | 0 | 0 | 19597.6517 | Max | Backup |  | 0.32663 | 0 | 20629.1071 | 0 | 0.15311 | FALSE | Winter | Winter | 11 | Mid Peak | 0 | 0.12829 | 334.8223 | 51.2635 | 0.019641 | 0.26666 | 0.2863
| 02/12 12:00:00 | 0 | 32 | 0.39205 | 0 | 0 | 0 | 0 | 23523.1617 | Max | Backup |  | 0.39205 | 0 | 24761.2229 | 0 | 0.18377 | FALSE | Winter | Winter | 12 | Mid Peak | 0 | 0.12829 | 331.1997 | 60.8661 | 0.023576 | 0.32007 | 0.34365
| 02/12 13:00:00 | 0.2 | 32.36 | 0.28344 | 0 | 0 | 0 | 0 | 17006.2031 | Max | Backup |  | 0.28344 | 0 | 17901.2664 | 0 | 0.13286 | FALSE | Winter | Winter | 13 | Mid Peak | 0 | 0.12829 | 330.384 | 43.8951 | 0.017044 | 0.2314 | 0.24844
| 02/12 14:00:00 | 1 | 33.8 | 0.24218 | 0 | 0 | 0 | 0 | 14531.0435 | Max | Backup |  | 0.24218 | 0 | 15295.8353 | 0 | 0.11352 | FALSE | Winter | Winter | 14 | Mid Peak | 0 | 0.12829 | 332.648 | 37.7635 | 0.014564 | 0.19772 | 0.21228
| 02/12 15:00:00 | 1 | 33.8 | 0.25612 | 0 | 0 | 0 | 0 | 15366.9715 | Max | Backup |  | 0.25612 | 0 | 16175.7595 | 0 | 0.12005 | FALSE | Winter | Winter | 15 | Mid Peak | 0 | 0.12829 | 341.3574 | 40.9815 | 0.015401 | 0.20909 | 0.22449
| 02/12 16:00:00 | 1 | 33.8 | 0.19879 | 0 | 0 | 0 | 0 | 11927.1479 | Max | Backup |  | 0.19879 | 0 | 12554.8926 | 0 | 0.093181 | FALSE | Winter | Winter | 16 | Mid Peak | 0 | 0.12829 | 356.3279 | 33.2029 | 0.011954 | 0.16229 | 0.17424
| 02/12 17:00:00 | 1 | 33.8 | 0.2459 | 0 | 0 | 0 | 0 | 14754.2565 | Max | Backup |  | 0.2459 | 0 | 15530.7963 | 0 | 0.11527 | FALSE | Winter | Winter | 17 | On Peak | 0 | 0.17792 | 366.7395 | 42.2732 | 0.020509 | 0.20648 | 0.22699
| 02/12 18:00:00 | 0 | 32 | 0.25124 | 0 | 0 | 0 | 0 | 15074.6457 | Max | Backup |  | 0.25124 | 0 | 15868.0481 | 0 | 0.11777 | FALSE | Winter | Winter | 18 | On Peak | 0 | 0.17792 | 365.063 | 42.9937 | 0.020954 | 0.21096 | 0.23192
| 02/12 19:00:00 | 0.3 | 32.54 | 0.24656 | 0 | 0 | 0 | 0 | 14793.4909 | Max | Backup |  | 0.24656 | 0 | 15572.0956 | 0 | 0.11557 | FALSE | Winter | Winter | 19 | Off Peak | 0 | 0.099922 | 359.498 | 41.5487 | 0.011548 | 0.19801 | 0.20956
| 02/12 20:00:00 | 0 | 32 | 0.26993 | 0 | 0 | 0 | 0 | 16195.9254 | Max | Backup |  | 0.26993 | 0 | 17048.3425 | 0 | 0.12653 | FALSE | Winter | Winter | 20 | Off Peak | 0 | 0.099922 | 354.5372 | 44.8598 | 0.012643 | 0.21678 | 0.22943
| 02/12 21:00:00 | 0 | 32 | 0.28357 | 0 | 0 | 0 | 0 | 17014.3762 | Max | Backup |  | 0.28357 | 0 | 17909.8696 | 0 | 0.13292 | FALSE | Winter | Winter | 21 | Off Peak | 0 | 0.099922 | 347.0536 | 46.132 | 0.013282 | 0.22774 | 0.24102
| 02/12 22:00:00 | -1 | 30.2 | 0.30168 | 0 | 0 | 0 | 0 | 18100.5477 | Max | Backup |  | 0.30168 | 0 | 19053.2081 | 0 | 0.14141 | FALSE | Winter | Winter | 22 | Off Peak | 0 | 0.099922 | 332.4366 | 47.01 | 0.01413 | 0.24228 | 0.25641
| 02/12 23:00:00 | -1 | 30.2 | 0.3165 | 0 | 0 | 0 | 0 | 18990.1401 | Max | Backup |  | 0.3165 | 0 | 19989.6211 | 0 | 0.14836 | FALSE | Winter | Winter | 23 | Off Peak | 0 | 0.099922 | 311.7137 | 46.246 | 0.014825 | 0.25418 | 0.26901
| 02/12 24:00:00 | -2 | 28.4 | 0.35289 | 0 | 0 | 0 | 0 | 21173.6043 | Max | Backup |  | 0.35289 | 0 | 22288.0045 | 0 | 0.16542 | FALSE | Winter | Winter | 24 | Off Peak | 0 | 0.099922 | 295.0107 | 48.8003 | 0.016529 | 0.28341 | 0.29994
| 02/13 01:00:00 | -1.9 | 28.58 | 0.37457 | 0 | 0 | 0 | 0 | 22474.0282 | Max | Backup |  | 0.37457 | 0 | 23656.8718 | 0 | 0.17558 | FALSE | Winter | Winter | 1 | Off Peak | 0 | 0.099922 | 281.4332 | 49.4136 | 0.017544 | 0.30082 | 0.31836
| 02/13 02:00:00 | -2 | 28.4 | 0.36693 | 0 | 0 | 0 | 0 | 22015.9227 | Max | Backup |  | 0.36693 | 0 | 23174.6555 | 0 | 0.172 | FALSE | Winter | Winter | 2 | Off Peak | 0 | 0.099922 | 274.9115 | 47.2846 | 0.017187 | 0.29468 | 0.31187
| 02/13 03:00:00 | -2 | 28.4 | 0.36644 | 0 | 0 | 0 | 0 | 21986.4246 | Max | Backup |  | 0.36644 | 0 | 23143.6048 | 0 | 0.17177 | FALSE | Winter | Winter | 3 | Off Peak | 0 | 0.099922 | 274.4602 | 47.1437 | 0.017164 | 0.29429 | 0.31145
| 02/13 04:00:00 | -2 | 28.4 | 0.3688 | 0 | 0 | 0 | 0 | 22128.2193 | Max | Backup |  | 0.3688 | 0 | 23292.8625 | 0 | 0.17288 | FALSE | Winter | Winter | 4 | Off Peak | 0 | 0.099922 | 279.1238 | 48.254 | 0.017274 | 0.29619 | 0.31346
| 02/13 05:00:00 | -3 | 26.6 | 0.37112 | 0 | 0 | 0 | 0 | 22267.3715 | Max | Backup |  | 0.37112 | 0 | 23439.3384 | 0 | 0.17396 | FALSE | Winter | Winter | 5 | Off Peak | 0 | 0.099922 | 292.8531 | 50.9458 | 0.017383 | 0.29805 | 0.31543
| 02/13 06:00:00 | -3 | 26.6 | 0.35285 | 0 | 0 | 0 | 0 | 21171.2189 | Max | Backup |  | 0.35285 | 0 | 22285.4935 | 0 | 0.1654 | FALSE | Winter | Winter | 6 | Off Peak | 0 | 0.099922 | 313.1402 | 51.7934 | 0.016527 | 0.28338 | 0.29991
| 02/13 07:00:00 | -2.7 | 27.14 | 0.34911 | 0 | 0 | 0 | 0 | 20946.4207 | Max | Backup |  | 0.34911 | 0 | 22048.8639 | 0 | 0.16364 | FALSE | Winter | Winter | 7 | Off Peak | 1 | 0.099922 | 330.22 | 54.0385 | 0.016352 | 0.28037 | 0.29672
| 02/13 08:00:00 | -3 | 26.6 | 0.30212 | 0 | 0 | 0 | 0 | 18127.144 | Max | Backup |  | 0.30212 | 0 | 19081.2042 | 0 | 0.14162 | FALSE | Winter | Winter | 8 | On Peak | 1 | 0.17792 | 334.5508 | 47.3785 | 0.025197 | 0.25368 | 0.27888
| 02/13 09:00:00 | -3 | 26.6 | 0.25095 | 0 | 0 | 0 | 0 | 15057.0597 | Max | Backup |  | 0.25095 | 0 | 15849.5365 | 0 | 0.11763 | FALSE | Winter | Winter | 9 | On Peak | 1 | 0.17792 | 334.8197 | 39.3859 | 0.02093 | 0.21072 | 0.23164
| 02/13 10:00:00 | -3 | 26.6 | 0.21912 | 0 | 0 | 0 | 0 | 13147.4014 | Max | Backup |  | 0.21912 | 0 | 13839.3699 | 0 | 0.10271 | FALSE | Winter | Winter | 10 | On Peak | 0 | 0.17792 | 334.5688 | 34.3649 | 0.018275 | 0.18399 | 0.20227
| 02/13 11:00:00 | -2 | 28.4 | 0.18798 | 0 | 0 | 0 | 0 | 11278.5118 | Max | Backup |  | 0.18798 | 0 | 11872.1177 | 0 | 0.088113 | FALSE | Winter | Winter | 11 | Mid Peak | 0 | 0.12829 | 334.8223 | 29.5023 | 0.011304 | 0.15346 | 0.16477
| 02/13 12:00:00 | -2 | 28.4 | 0.17864 | 0 | 0 | 0 | 0 | 10718.364 | Max | Backup |  | 0.17864 | 0 | 11282.4884 | 0 | 0.083737 | FALSE | Winter | Winter | 12 | Mid Peak | 0 | 0.12829 | 331.1997 | 27.7337 | 0.010742 | 0.14584 | 0.15658
| 02/13 13:00:00 | 0.1 | 32.18 | 0.16385 | 0 | 0 | 0 | 0 | 9831.0248 | Max | Backup |  | 0.16385 | 0 | 10348.4472 | 0 | 0.076805 | FALSE | Winter | Winter | 13 | Mid Peak | 0 | 0.12829 | 330.384 | 25.3751 | 0.009853 | 0.13377 | 0.14362
| 02/13 14:00:00 | 2 | 35.6 | 0.18651 | 0 | 0 | 0 | 0 | 11190.4267 | Max | Backup |  | 0.18651 | 0 | 11779.3965 | 0 | 0.087425 | FALSE | Winter | Winter | 14 | Mid Peak | 0 | 0.12829 | 332.648 | 29.0818 | 0.011215 | 0.15226 | 0.16348
| 02/13 15:00:00 | 2 | 35.6 | 0.20979 | 0 | 0 | 0 | 0 | 12587.2239 | Max | Backup |  | 0.20979 | 0 | 13249.7093 | 0 | 0.098338 | FALSE | Winter | Winter | 15 | Mid Peak | 0 | 0.12829 | 341.3574 | 33.5683 | 0.012615 | 0.17127 | 0.18389
| 02/13 16:00:00 | 1 | 33.8 | 0.25377 | 0 | 0 | 0 | 0 | 15226.156 | Max | Backup |  | 0.25377 | 0 | 16027.5326 | 0 | 0.11895 | FALSE | Winter | Winter | 16 | Mid Peak | 0 | 0.12829 | 356.3279 | 42.3868 | 0.01526 | 0.20718 | 0.22244
| 02/13 17:00:00 | 0 | 32 | 0.28403 | 0 | 0 | 0 | 0 | 17041.9625 | Max | Backup |  | 0.28403 | 0 | 17938.9078 | 0 | 0.13314 | FALSE | Winter | Winter | 17 | On Peak | 0 | 0.17792 | 366.7395 | 48.8278 | 0.023689 | 0.23849 | 0.26218
| 02/13 18:00:00 | 0 | 32 | 0.22831 | 0 | 0 | 0 | 0 | 13698.7866 | Max | Backup |  | 0.22831 | 0 | 14419.7753 | 0 | 0.10702 | FALSE | Winter | Winter | 18 | On Peak | 0 | 0.17792 | 365.063 | 39.0697 | 0.019042 | 0.19171 | 0.21075
| 02/13 19:00:00 | -1.6 | 29.12 | 0.2343 | 0 | 0 | 0 | 0 | 14058.2608 | Max | Backup |  | 0.2343 | 0 | 14798.1693 | 0 | 0.10983 | FALSE | Winter | Winter | 19 | Off Peak | 0 | 0.099922 | 359.498 | 39.4837 | 0.010974 | 0.18817 | 0.19915
| 02/13 20:00:00 | -2 | 28.4 | 0.22933 | 0 | 0 | 0 | 0 | 13760.0901 | Max | Backup |  | 0.22933 | 0 | 14484.3053 | 0 | 0.1075 | FALSE | Winter | Winter | 20 | Off Peak | 0 | 0.099922 | 354.5372 | 38.113 | 0.010742 | 0.18418 | 0.19492
| 02/13 21:00:00 | -1 | 30.2 | 0.19171 | 0 | 0 | 0 | 0 | 11502.357 | Max | Backup |  | 0.19171 | 0 | 12107.7442 | 0 | 0.089862 | FALSE | Winter | Winter | 21 | Off Peak | 0 | 0.099922 | 347.0536 | 31.187 | 0.0089792 | 0.15396 | 0.16294
| 02/13 22:00:00 | -1 | 30.2 | 0.20155 | 0 | 0 | 0 | 0 | 12093.2312 | Max | Backup |  | 0.20155 | 0 | 12729.7171 | 0 | 0.094478 | FALSE | Winter | Winter | 22 | Off Peak | 0 | 0.099922 | 332.4366 | 31.4081 | 0.0094405 | 0.16187 | 0.17131
| 02/13 23:00:00 | -1 | 30.2 | 0.18943 | 0 | 0 | 0 | 0 | 11365.5235 | Max | Backup |  | 0.18943 | 0 | 11963.709 | 0 | 0.088793 | FALSE | Winter | Winter | 23 | Off Peak | 0 | 0.099922 | 311.7137 | 27.678 | 0.0088724 | 0.15213 | 0.161
| 02/13 24:00:00 | -1 | 30.2 | 0.2076 | 0 | 0 | 0 | 0 | 12456.1999 | Max | Backup |  | 0.2076 | 0 | 13111.7893 | 0 | 0.097314 | FALSE | Winter | Winter | 24 | Off Peak | 0 | 0.099922 | 295.0107 | 28.7087 | 0.0097238 | 0.16673 | 0.17645
| 02/14 01:00:00 | -0.8 | 30.56 | 0.27349 | 0 | 0 | 0 | 0 | 16409.6843 | Max | Backup |  | 0.27349 | 0 | 17273.3519 | 0 | 0.1282 | FALSE | Winter | Winter | 1 | Off Peak | 0 | 0.099922 | 281.4332 | 36.0799 | 0.01281 | 0.21964 | 0.23245
| 02/14 02:00:00 | -1 | 30.2 | 0.28666 | 0 | 0 | 0 | 0 | 17199.7784 | Max | Backup |  | 0.28666 | 0 | 18105.0299 | 0 | 0.13437 | FALSE | Winter | Winter | 2 | Off Peak | 0 | 0.099922 | 274.9115 | 36.9408 | 0.013427 | 0.23022 | 0.24365
| 02/14 03:00:00 | -1 | 30.2 | 0.26556 | 0 | 0 | 0 | 0 | 15933.4978 | Max | Backup |  | 0.26556 | 0 | 16772.103 | 0 | 0.12448 | FALSE | Winter | Winter | 3 | Off Peak | 0 | 0.099922 | 274.4602 | 34.1649 | 0.012438 | 0.21327 | 0.22571
| 02/14 04:00:00 | -1 | 30.2 | 0.29371 | 0 | 0 | 0 | 0 | 17622.4213 | Max | Backup |  | 0.29371 | 0 | 18549.9171 | 0 | 0.13768 | FALSE | Winter | Winter | 4 | Off Peak | 0 | 0.099922 | 279.1238 | 38.4284 | 0.013757 | 0.23588 | 0.24963
| 02/14 05:00:00 | -1 | 30.2 | 0.3541 | 0 | 0 | 0 | 0 | 21245.9965 | Max | Backup |  | 0.3541 | 0 | 22364.2069 | 0 | 0.16598 | FALSE | Winter | Winter | 5 | Off Peak | 0 | 0.099922 | 292.8531 | 48.609 | 0.016586 | 0.28438 | 0.30096
| 02/14 06:00:00 | -1 | 30.2 | 0.28325 | 0 | 0 | 0 | 0 | 16994.9253 | Max | Backup |  | 0.28325 | 0 | 17889.395 | 0 | 0.13277 | FALSE | Winter | Winter | 6 | Off Peak | 0 | 0.099922 | 313.1402 | 41.5765 | 0.013267 | 0.22748 | 0.24075
| 02/14 07:00:00 | -0.3 | 31.46 | 0.27529 | 0 | 0 | 0 | 0 | 16517.3554 | Max | Backup |  | 0.27529 | 0 | 17386.6898 | 0 | 0.12904 | FALSE | Winter | Winter | 7 | Off Peak | 1 | 0.099922 | 330.22 | 42.6122 | 0.012894 | 0.22109 | 0.23398
| 02/14 08:00:00 | 0 | 32 | 0.23763 | 0 | 0 | 0 | 0 | 14257.5765 | Max | Backup |  | 0.23763 | 0 | 15007.9753 | 0 | 0.11139 | FALSE | Winter | Winter | 8 | On Peak | 1 | 0.17792 | 334.5508 | 37.2647 | 0.019818 | 0.19953 | 0.21935
| 02/14 09:00:00 | 1 | 33.8 | 0.21305 | 0 | 0 | 0 | 0 | 12782.79 | Max | Backup |  | 0.21305 | 0 | 13455.5684 | 0 | 0.099866 | FALSE | Winter | Winter | 9 | On Peak | 1 | 0.17792 | 334.8197 | 33.437 | 0.017768 | 0.17889 | 0.19666
| 02/14 10:00:00 | 2 | 35.6 | 0.18646 | 0 | 0 | 0 | 0 | 11187.4788 | Max | Backup |  | 0.18646 | 0 | 11776.2935 | 0 | 0.087402 | FALSE | Winter | Winter | 10 | On Peak | 0 | 0.17792 | 334.5688 | 29.242 | 0.015551 | 0.15656 | 0.17211
| 02/14 11:00:00 | 2 | 35.6 | 0.17939 | 0 | 0 | 0 | 0 | 10763.1498 | Max | Backup |  | 0.17939 | 0 | 11329.6314 | 0 | 0.084087 | FALSE | Winter | Winter | 11 | Mid Peak | 0 | 0.12829 | 334.8223 | 28.1542 | 0.010787 | 0.14645 | 0.15724
| 02/14 12:00:00 | 2 | 35.6 | 0.17183 | 0 | 0 | 0 | 0 | 10309.736 | Max | Backup |  | 0.17183 | 0 | 10852.3537 | 0 | 0.080545 | FALSE | Winter | Winter | 12 | Mid Peak | 0 | 0.12829 | 331.1997 | 26.6764 | 0.010333 | 0.14028 | 0.15061
| 02/14 13:00:00 | 2.2 | 35.96 | 0.3526 | 0 | 0 | 0 | 0 | 21155.7233 | Max | Backup |  | 0.3526 | 0 | 22269.1824 | 0 | 0.16528 | FALSE | Winter | Winter | 13 | Mid Peak | 0 | 0.12829 | 330.384 | 54.6056 | 0.021203 | 0.28786 | 0.30906
| 02/14 14:00:00 | 3 | 37.4 | 0.43531 | 0 | 0 | 0 | 0 | 26118.6932 | Max | Backup |  | 0.43531 | 0 | 27493.3612 | 0 | 0.20405 | FALSE | Winter | Winter | 14 | Mid Peak | 0 | 0.12829 | 332.648 | 67.8776 | 0.026177 | 0.35539 | 0.38157
| 02/14 15:00:00 | 3 | 37.4 | 0.37009 | 0 | 0 | 0 | 0 | 22205.2186 | Max | Backup |  | 0.37009 | 0 | 23373.9143 | 0 | 0.17348 | FALSE | Winter | Winter | 15 | Mid Peak | 0 | 0.12829 | 341.3574 | 59.2181 | 0.022255 | 0.30214 | 0.32439
| 02/14 16:00:00 | 3 | 37.4 | 0.41063 | 0 | 0 | 0 | 0 | 24637.6825 | Max | Backup |  | 0.41063 | 0 | 25934.4027 | 0 | 0.19248 | FALSE | Winter | Winter | 16 | Mid Peak | 0 | 0.12829 | 356.3279 | 68.5867 | 0.024693 | 0.33524 | 0.35993
| 02/14 17:00:00 | 3 | 37.4 | 0.43559 | 0 | 0 | 0 | 0 | 26135.1912 | Max | Backup |  | 0.43559 | 0 | 27510.7276 | 0 | 0.20418 | FALSE | Winter | Winter | 17 | On Peak | 0 | 0.17792 | 366.7395 | 74.8813 | 0.036329 | 0.36575 | 0.40208
| 02/14 18:00:00 | 4 | 39.2 | 0.5409 | 0 | 0 | 0 | 0 | 32454.2191 | Max | Backup |  | 0.5409 | 0 | 34162.3359 | 0 | 0.25355 | FALSE | Winter | Winter | 18 | On Peak | 0 | 0.17792 | 365.063 | 92.5612 | 0.045112 | 0.45418 | 0.49929
| 02/14 19:00:00 | 4.1 | 39.38 | 0.46756 | 0 | 0 | 0 | 0 | 28053.3409 | Max | Backup |  | 0.46756 | 0 | 29529.8326 | 0 | 0.21917 | FALSE | Winter | Winter | 19 | Off Peak | 0 | 0.099922 | 359.498 | 78.79 | 0.0219 | 0.3755 | 0.3974
| 02/14 20:00:00 | 4 | 39.2 | 0.45535 | 0 | 0 | 0 | 0 | 27320.996 | Max | Backup |  | 0.45535 | 0 | 28758.9431 | 0 | 0.21345 | FALSE | Winter | Winter | 20 | Off Peak | 0 | 0.099922 | 354.5372 | 75.6743 | 0.021328 | 0.36569 | 0.38702
| 02/14 21:00:00 | 4 | 39.2 | 0.47852 | 0 | 0 | 0 | 0 | 28711.1648 | Max | Backup |  | 0.47852 | 0 | 30222.2788 | 0 | 0.22431 | FALSE | Winter | Winter | 21 | Off Peak | 0 | 0.099922 | 347.0536 | 77.8462 | 0.022413 | 0.3843 | 0.40671
| 02/14 22:00:00 | 3 | 37.4 | 0.41392 | 0 | 0 | 0 | 0 | 24835.1828 | Max | Backup |  | 0.41392 | 0 | 26142.2977 | 0 | 0.19402 | FALSE | Winter | Winter | 22 | Off Peak | 0 | 0.099922 | 332.4366 | 64.501 | 0.019387 | 0.33242 | 0.35181
| 02/14 23:00:00 | 2 | 35.6 | 0.50048 | 0 | 0 | 0 | 0 | 30028.9381 | Max | Backup |  | 0.50048 | 0 | 31609.4086 | 0 | 0.2346 | FALSE | Winter | Winter | 23 | Off Peak | 0 | 0.099922 | 311.7137 | 73.1284 | 0.023442 | 0.40194 | 0.42538
| 02/14 24:00:00 | 2 | 35.6 | 0.54903 | 0 | 0 | 0 | 0 | 32941.6692 | Max | Backup |  | 0.54903 | 0 | 34675.4413 | 0 | 0.25736 | FALSE | Winter | Winter | 24 | Off Peak | 0 | 0.099922 | 295.0107 | 75.923 | 0.025716 | 0.44093 | 0.46664
| 02/15 01:00:00 | 1.9 | 35.42 | 0.55441 | 0 | 0 | 0 | 0 | 33264.567 | Max | Backup |  | 0.55441 | 0 | 35015.3337 | 0 | 0.25988 | TRUE | Winter | Winter | 1 | Off Peak | 0 | 0.099922 | 281.4332 | 73.1387 | 0.025968 | 0.44525 | 0.47122
| 02/15 02:00:00 | 1 | 33.8 | 0.58354 | 0 | 0 | 0 | 0 | 35012.6576 | Max | Backup |  | 0.58354 | 0 | 36855.429 | 0 | 0.27354 | TRUE | Winter | Winter | 2 | Off Peak | 0 | 0.099922 | 274.9115 | 75.1983 | 0.027332 | 0.46865 | 0.49598
| 02/15 03:00:00 | 0 | 32 | 0.57803 | 0 | 0 | 0 | 0 | 34681.9656 | Max | Backup |  | 0.57803 | 0 | 36507.3322 | 0 | 0.27095 | TRUE | Winter | Winter | 3 | Off Peak | 0 | 0.099922 | 274.4602 | 74.3658 | 0.027074 | 0.46422 | 0.49129
| 02/15 04:00:00 | 0 | 32 | 0.55767 | 0 | 0 | 0 | 0 | 33460.3509 | Max | Backup |  | 0.55767 | 0 | 35221.422 | 0 | 0.26141 | TRUE | Winter | Winter | 4 | Off Peak | 0 | 0.099922 | 279.1238 | 72.9655 | 0.026121 | 0.44787 | 0.47399
| 02/15 05:00:00 | -1 | 30.2 | 0.57289 | 0 | 0 | 0 | 0 | 34373.5078 | Max | Backup |  | 0.57289 | 0 | 36182.6397 | 0 | 0.26854 | TRUE | Winter | Winter | 5 | Off Peak | 0 | 0.099922 | 292.8531 | 78.6437 | 0.026833 | 0.46009 | 0.48693
| 02/15 06:00:00 | -1 | 30.2 | 0.60231 | 0 | 0 | 0 | 0 | 36138.8373 | Max | Backup |  | 0.60231 | 0 | 38040.8814 | 0 | 0.28233 | TRUE | Winter | Winter | 6 | Off Peak | 0 | 0.099922 | 313.1402 | 88.4103 | 0.028212 | 0.48372 | 0.51193
| 02/15 07:00:00 | -2.1 | 28.22 | 0.57739 | 0 | 0 | 0 | 0 | 34643.585 | Max | Backup |  | 0.57739 | 0 | 36466.9315 | 0 | 0.27065 | TRUE | Winter | Winter | 7 | Off Peak | 0 | 0.099922 | 330.22 | 89.375 | 0.027044 | 0.46371 | 0.49075
| 02/15 08:00:00 | -2 | 28.4 | 0.48582 | 0 | 0 | 0 | 0 | 29149.2786 | Max | Backup |  | 0.48582 | 0 | 30683.4511 | 0 | 0.22773 | TRUE | Winter | Winter | 8 | Off Peak | 0 | 0.099922 | 334.5508 | 76.1868 | 0.022755 | 0.39016 | 0.41292
| 02/15 09:00:00 | -2 | 28.4 | 0.37066 | 0 | 0 | 0 | 0 | 22239.5814 | Max | Backup |  | 0.37066 | 0 | 23410.0857 | 0 | 0.17375 | TRUE | Winter | Winter | 9 | Off Peak | 0 | 0.099922 | 334.8197 | 58.1738 | 0.017361 | 0.29768 | 0.31504
| 02/15 10:00:00 | -2 | 28.4 | 0.29146 | 0 | 0 | 0 | 0 | 17487.3235 | Max | Backup |  | 0.29146 | 0 | 18407.7089 | 0 | 0.13662 | TRUE | Winter | Winter | 10 | Off Peak | 0 | 0.099922 | 334.5688 | 45.7087 | 0.013651 | 0.23407 | 0.24772
| 02/15 11:00:00 | -2 | 28.4 | 0.23584 | 0 | 0 | 0 | 0 | 14150.4474 | Max | Backup |  | 0.23584 | 0 | 14895.2077 | 0 | 0.11055 | TRUE | Winter | Winter | 11 | Off Peak | 0 | 0.099922 | 334.8223 | 37.0147 | 0.011046 | 0.1894 | 0.20045
| 02/15 12:00:00 | -2 | 28.4 | 0.1478 | 0 | 0 | 0 | 0 | 8867.936 | Max | Backup |  | 0.1478 | 0 | 9334.6695 | 0 | 0.069281 | TRUE | Winter | Winter | 12 | Off Peak | 0 | 0.099922 | 331.1997 | 22.9458 | 0.0069227 | 0.1187 | 0.12562
| 02/15 13:00:00 | -0.1 | 31.82 | 0.15922 | 0 | 0 | 0 | 0 | 9553.3364 | Max | Backup |  | 0.15922 | 0 | 10056.1435 | 0 | 0.074635 | TRUE | Winter | Winter | 13 | Off Peak | 0 | 0.099922 | 330.384 | 24.6584 | 0.0074577 | 0.12787 | 0.13533
| 02/15 14:00:00 | -1 | 30.2 | 0.12016 | 0 | 0 | 0 | 0 | 7209.4525 | Max | Backup |  | 0.12016 | 0 | 7588.8974 | 0 | 0.056324 | TRUE | Winter | Winter | 14 | Off Peak | 0 | 0.099922 | 332.648 | 18.736 | 0.005628 | 0.096499 | 0.10213
| 02/15 15:00:00 | -1 | 30.2 | 0.091786 | 0 | 0 | 0 | 0 | 5507.1649 | Max | Backup |  | 0.091786 | 0 | 5797.0157 | 0 | 0.043025 | TRUE | Winter | Winter | 15 | Off Peak | 0 | 0.099922 | 341.3574 | 14.6868 | 0.0042991 | 0.073714 | 0.078013
| 02/15 16:00:00 | -1 | 30.2 | 0.10655 | 0 | 0 | 0 | 0 | 6392.7788 | Max | Backup |  | 0.10655 | 0 | 6729.2408 | 0 | 0.049944 | TRUE | Winter | Winter | 16 | Off Peak | 0 | 0.099922 | 356.3279 | 17.7963 | 0.0049905 | 0.085568 | 0.090558
| 02/15 17:00:00 | -2 | 28.4 | 0.15837 | 0 | 0 | 0 | 0 | 9501.9934 | Max | Backup |  | 0.15837 | 0 | 10002.0983 | 0 | 0.074234 | TRUE | Winter | Winter | 17 | Off Peak | 0 | 0.099922 | 366.7395 | 27.2247 | 0.0074177 | 0.12718 | 0.1346
| 02/15 18:00:00 | -2 | 28.4 | 0.20278 | 0 | 0 | 0 | 0 | 12166.9278 | Max | Backup |  | 0.20278 | 0 | 12807.2924 | 0 | 0.095054 | TRUE | Winter | Winter | 18 | Off Peak | 0 | 0.099922 | 365.063 | 34.7007 | 0.009498 | 0.16286 | 0.17235
| 02/15 19:00:00 | -2.6 | 27.32 | 0.22087 | 0 | 0 | 0 | 0 | 13251.9917 | Max | Backup |  | 0.22087 | 0 | 13949.4649 | 0 | 0.10353 | TRUE | Winter | Winter | 19 | Off Peak | 0 | 0.099922 | 359.498 | 37.2193 | 0.010345 | 0.17738 | 0.18772
| 02/15 20:00:00 | -3 | 26.6 | 0.22712 | 0 | 0 | 0 | 0 | 13627.204 | Max | Backup |  | 0.22712 | 0 | 14344.4252 | 0 | 0.10646 | TRUE | Winter | Winter | 20 | Off Peak | 0 | 0.099922 | 354.5372 | 37.7449 | 0.010638 | 0.1824 | 0.19304
| 02/15 21:00:00 | -3 | 26.6 | 0.25341 | 0 | 0 | 0 | 0 | 15204.4424 | Max | Backup |  | 0.25341 | 0 | 16004.6762 | 0 | 0.11878 | TRUE | Winter | Winter | 21 | Off Peak | 0 | 0.099922 | 347.0536 | 41.2247 | 0.011869 | 0.20351 | 0.21538
| 02/15 22:00:00 | -3 | 26.6 | 0.266 | 0 | 0 | 0 | 0 | 15960.0658 | Max | Backup |  | 0.266 | 0 | 16800.0692 | 0 | 0.12469 | TRUE | Winter | Winter | 22 | Off Peak | 0 | 0.099922 | 332.4366 | 41.4509 | 0.012459 | 0.21363 | 0.22609
| 02/15 23:00:00 | -3 | 26.6 | 0.28544 | 0 | 0 | 0 | 0 | 17126.2041 | Max | Backup |  | 0.28544 | 0 | 18027.5833 | 0 | 0.1338 | TRUE | Winter | Winter | 23 | Off Peak | 0 | 0.099922 | 311.7137 | 41.7068 | 0.013369 | 0.22924 | 0.2426
| 02/15 24:00:00 | -3 | 26.6 | 0.29489 | 0 | 0 | 0 | 0 | 17693.522 | Max | Backup |  | 0.29489 | 0 | 18624.76 | 0 | 0.13823 | TRUE | Winter | Winter | 24 | Off Peak | 0 | 0.099922 | 295.0107 | 40.7795 | 0.013812 | 0.23683 | 0.25064
| 02/16 01:00:00 | -4 | 24.8 | 0.31839 | 0 | 0 | 0 | 0 | 19103.4229 | Max | Backup |  | 0.31839 | 0 | 20108.8662 | 0 | 0.14925 | TRUE | Winter | Winter | 1 | Off Peak | 0 | 0.099922 | 281.4332 | 42.0026 | 0.014913 | 0.2557 | 0.27061
| 02/16 02:00:00 | -4 | 24.8 | 0.32254 | 0 | 0 | 0 | 0 | 19352.1614 | Max | Backup |  | 0.32254 | 0 | 20370.6962 | 0 | 0.15119 | TRUE | Winter | Winter | 2 | Off Peak | 0 | 0.099922 | 274.9115 | 41.5635 | 0.015107 | 0.25903 | 0.27414
| 02/16 03:00:00 | -5 | 23 | 0.35544 | 0 | 0 | 0 | 0 | 21326.6399 | Max | Backup |  | 0.35544 | 0 | 22449.0946 | 0 | 0.16661 | TRUE | Winter | Winter | 3 | Off Peak | 0 | 0.099922 | 274.4602 | 45.729 | 0.016648 | 0.28546 | 0.30211
| 02/16 04:00:00 | -6 | 21.2 | 0.35837 | 0 | 0 | 0 | 0 | 21502.4813 | Max | Backup |  | 0.35837 | 0 | 22634.1909 | 0 | 0.16799 | TRUE | Winter | Winter | 4 | Off Peak | 0 | 0.099922 | 279.1238 | 46.8895 | 0.016786 | 0.28781 | 0.3046
| 02/16 05:00:00 | -6 | 21.2 | 0.35397 | 0 | 0 | 0 | 0 | 21238.141 | Max | Backup |  | 0.35397 | 0 | 22355.9379 | 0 | 0.16592 | TRUE | Winter | Winter | 5 | Off Peak | 0 | 0.099922 | 292.8531 | 48.5911 | 0.016579 | 0.28427 | 0.30085
| 02/16 06:00:00 | -7 | 19.4 | 0.34853 | 0 | 0 | 0 | 0 | 20911.8829 | Max | Backup |  | 0.34853 | 0 | 22012.5083 | 0 | 0.16337 | TRUE | Winter | Winter | 6 | Off Peak | 0 | 0.099922 | 313.1402 | 51.159 | 0.016325 | 0.27991 | 0.29623
| 02/16 07:00:00 | -7 | 19.4 | 0.35072 | 0 | 0 | 0 | 0 | 21042.9079 | Max | Backup |  | 0.35072 | 0 | 22150.4294 | 0 | 0.1644 | TRUE | Winter | Winter | 7 | Off Peak | 0 | 0.099922 | 330.22 | 54.2874 | 0.016427 | 0.28166 | 0.29809
| 02/16 08:00:00 | -6 | 21.2 | 0.30413 | 0 | 0 | 0 | 0 | 18247.9148 | Max | Backup |  | 0.30413 | 0 | 19208.3314 | 0 | 0.14256 | TRUE | Winter | Winter | 8 | Off Peak | 0 | 0.099922 | 334.5508 | 47.6942 | 0.014245 | 0.24425 | 0.25849
| 02/16 09:00:00 | -6 | 21.2 | 0.25695 | 0 | 0 | 0 | 0 | 15417.1808 | Max | Backup |  | 0.25695 | 0 | 16228.6113 | 0 | 0.12045 | TRUE | Winter | Winter | 9 | Off Peak | 0 | 0.099922 | 334.8197 | 40.3279 | 0.012035 | 0.20636 | 0.2184
| 02/16 10:00:00 | -5 | 23 | 0.26571 | 0 | 0 | 0 | 0 | 15942.642 | Max | Backup |  | 0.26571 | 0 | 16781.7284 | 0 | 0.12455 | TRUE | Winter | Winter | 10 | Off Peak | 0 | 0.099922 | 334.5688 | 41.6712 | 0.012446 | 0.21339 | 0.22584
| 02/16 11:00:00 | -3 | 26.6 | 0.22235 | 0 | 0 | 0 | 0 | 13340.7653 | Max | Backup |  | 0.22235 | 0 | 14042.9109 | 0 | 0.10422 | TRUE | Winter | Winter | 11 | Off Peak | 0 | 0.099922 | 334.8223 | 34.8968 | 0.010414 | 0.17857 | 0.18898
| 02/16 12:00:00 | -4 | 24.8 | 0.21148 | 0 | 0 | 0 | 0 | 12689.0946 | Max | Backup |  | 0.21148 | 0 | 13356.9417 | 0 | 0.099134 | TRUE | Winter | Winter | 12 | Off Peak | 0 | 0.099922 | 331.1997 | 32.833 | 0.0099057 | 0.16984 | 0.17975
| 02/16 13:00:00 | -3.6 | 25.52 | 0.18495 | 0 | 0 | 0 | 0 | 11097.1029 | Max | Backup |  | 0.18495 | 0 | 11681.1609 | 0 | 0.086696 | TRUE | Winter | Winter | 13 | Off Peak | 0 | 0.099922 | 330.384 | 28.643 | 0.0086629 | 0.14854 | 0.1572
| 02/16 14:00:00 | -4 | 24.8 | 0.15295 | 0 | 0 | 0 | 0 | 9176.8392 | Max | Backup |  | 0.15295 | 0 | 9659.8307 | 0 | 0.071694 | TRUE | Winter | Winter | 14 | Off Peak | 0 | 0.099922 | 332.648 | 23.8489 | 0.0071638 | 0.12283 | 0.13
| 02/16 15:00:00 | -5 | 23 | 0.11514 | 0 | 0 | 0 | 0 | 6908.3816 | Max | Backup |  | 0.11514 | 0 | 7271.9806 | 0 | 0.053972 | TRUE | Winter | Winter | 15 | Off Peak | 0 | 0.099922 | 341.3574 | 18.4236 | 0.005393 | 0.092469 | 0.097862
| 02/16 16:00:00 | -5 | 23 | 0.090065 | 0 | 0 | 0 | 0 | 5403.9023 | Max | Backup |  | 0.090065 | 0 | 5688.3182 | 0 | 0.042218 | TRUE | Winter | Winter | 16 | Off Peak | 0 | 0.099922 | 356.3279 | 15.0434 | 0.0042185 | 0.072332 | 0.07655
| 02/16 17:00:00 | -5 | 23 | 0.076537 | 0 | 0 | 0 | 0 | 4592.2245 | Max | Backup |  | 0.076537 | 0 | 4833.9205 | 0 | 0.035877 | TRUE | Winter | Winter | 17 | Off Peak | 0 | 0.099922 | 366.7395 | 13.1574 | 0.0035849 | 0.061467 | 0.065052
| 02/16 18:00:00 | -6 | 21.2 | 0.098448 | 0 | 0 | 0 | 0 | 5906.8519 | Max | Backup |  | 0.098448 | 0 | 6217.7389 | 0 | 0.046147 | TRUE | Winter | Winter | 18 | Off Peak | 0 | 0.099922 | 365.063 | 16.8467 | 0.0046111 | 0.079064 | 0.083675
| 02/16 19:00:00 | -6.1 | 21.02 | 0.097848 | 0 | 0 | 0 | 0 | 5870.8768 | Max | Backup |  | 0.097848 | 0 | 6179.8703 | 0 | 0.045866 | TRUE | Winter | Winter | 19 | Off Peak | 0 | 0.099922 | 359.498 | 16.4888 | 0.0045831 | 0.078582 | 0.083165
| 02/16 20:00:00 | -6 | 21.2 | 0.10671 | 0 | 0 | 0 | 0 | 6402.6192 | Max | Backup |  | 0.10671 | 0 | 6739.5991 | 0 | 0.05002 | TRUE | Winter | Winter | 20 | Off Peak | 0 | 0.099922 | 354.5372 | 17.7341 | 0.0049982 | 0.085699 | 0.090698
| 02/16 21:00:00 | -7 | 19.4 | 0.12253 | 0 | 0 | 0 | 0 | 7351.8024 | Max | Backup |  | 0.12253 | 0 | 7738.7394 | 0 | 0.057436 | TRUE | Winter | Winter | 21 | Off Peak | 0 | 0.099922 | 347.0536 | 19.9334 | 0.0057391 | 0.098404 | 0.10414
| 02/16 22:00:00 | -8 | 17.6 | 0.13883 | 0 | 0 | 0 | 0 | 8329.9101 | Max | Backup |  | 0.13883 | 0 | 8768.3264 | 0 | 0.065077 | TRUE | Winter | Winter | 22 | Off Peak | 0 | 0.099922 | 332.4366 | 21.6341 | 0.0065027 | 0.1115 | 0.118
| 02/16 23:00:00 | -8 | 17.6 | 0.16438 | 0 | 0 | 0 | 0 | 9862.9465 | Max | Backup |  | 0.16438 | 0 | 10382.049 | 0 | 0.077054 | TRUE | Winter | Winter | 23 | Off Peak | 0 | 0.099922 | 311.7137 | 24.0189 | 0.0076994 | 0.13202 | 0.13972
| 02/16 24:00:00 | -8 | 17.6 | 0.18549 | 0 | 0 | 0 | 0 | 11129.3448 | Max | Backup |  | 0.18549 | 0 | 11715.0998 | 0 | 0.086948 | TRUE | Winter | Winter | 24 | Off Peak | 0 | 0.099922 | 295.0107 | 25.6506 | 0.008688 | 0.14897 | 0.15766
| 02/17 01:00:00 | -9.3 | 15.26 | 0.20785 | 0 | 0 | 0 | 0 | 12470.8115 | Max | Backup |  | 0.20785 | 0 | 13127.17 | 0 | 0.097428 | FALSE | Winter | Winter | 1 | Off Peak | 0 | 0.099922 | 281.4332 | 27.4195 | 0.0097353 | 0.16692 | 0.17666
| 02/17 02:00:00 | -8 | 17.6 | 0.22637 | 0 | 0 | 0 | 0 | 13581.9782 | Max | Backup |  | 0.22637 | 0 | 14296.8191 | 0 | 0.10611 | FALSE | Winter | Winter | 2 | Off Peak | 0 | 0.099922 | 274.9115 | 29.1706 | 0.010603 | 0.1818 | 0.1924
| 02/17 03:00:00 | -8 | 17.6 | 0.2388 | 0 | 0 | 0 | 0 | 14328.2297 | Max | Backup |  | 0.2388 | 0 | 15082.3471 | 0 | 0.11194 | FALSE | Winter | Winter | 3 | Off Peak | 0 | 0.099922 | 274.4602 | 30.7229 | 0.011185 | 0.19178 | 0.20297
| 02/17 04:00:00 | -9 | 15.8 | 0.24137 | 0 | 0 | 0 | 0 | 14482.2929 | Max | Backup |  | 0.24137 | 0 | 15244.5188 | 0 | 0.11314 | FALSE | Winter | Winter | 4 | Off Peak | 0 | 0.099922 | 279.1238 | 31.5809 | 0.011306 | 0.19385 | 0.20515
| 02/17 05:00:00 | -10 | 14 | 0.25709 | 0 | 0 | 0 | 0 | 15425.4933 | Max | Backup |  | 0.25709 | 0 | 16237.3614 | 0 | 0.12051 | FALSE | Winter | Winter | 5 | Off Peak | 0 | 0.099922 | 292.8531 | 35.2922 | 0.012042 | 0.20647 | 0.21851
| 02/17 06:00:00 | -10 | 14 | 0.23823 | 0 | 0 | 0 | 0 | 14293.7674 | Max | Backup |  | 0.23823 | 0 | 15046.071 | 0 | 0.11167 | FALSE | Winter | Winter | 6 | Off Peak | 0 | 0.099922 | 313.1402 | 34.9684 | 0.011158 | 0.19132 | 0.20248
| 02/17 07:00:00 | -11.3 | 11.66 | 0.22263 | 0 | 0 | 0 | 0 | 13357.8916 | Max | Backup |  | 0.22263 | 0 | 14060.9385 | 0 | 0.10436 | FALSE | Winter | Winter | 7 | Off Peak | 1 | 0.099922 | 330.22 | 34.4613 | 0.010428 | 0.1788 | 0.18922
| 02/17 08:00:00 | -12 | 10.4 | 0.21222 | 0 | 0 | 0 | 0 | 12733.1047 | Max | Backup |  | 0.21222 | 0 | 13403.2682 | 0 | 0.099477 | FALSE | Winter | Winter | 8 | On Peak | 1 | 0.17792 | 334.5508 | 33.2802 | 0.017699 | 0.17819 | 0.19589
| 02/17 09:00:00 | -11 | 12.2 | 0.1989 | 0 | 0 | 0 | 0 | 11934.1489 | Max | Backup |  | 0.1989 | 0 | 12562.262 | 0 | 0.093236 | FALSE | Winter | Winter | 9 | On Peak | 1 | 0.17792 | 334.8197 | 31.2171 | 0.016589 | 0.16701 | 0.1836
| 02/17 10:00:00 | -10 | 14 | 0.16757 | 0 | 0 | 0 | 0 | 10054.254 | Max | Backup |  | 0.16757 | 0 | 10583.4253 | 0 | 0.078549 | FALSE | Winter | Winter | 10 | On Peak | 0 | 0.17792 | 334.5688 | 26.28 | 0.013976 | 0.1407 | 0.15468
| 02/17 11:00:00 | -9 | 15.8 | 0.1223 | 0 | 0 | 0 | 0 | 7338.1765 | Max | Backup |  | 0.1223 | 0 | 7724.3963 | 0 | 0.05733 | FALSE | Winter | Winter | 11 | Mid Peak | 0 | 0.12829 | 334.8223 | 19.1952 | 0.0073546 | 0.099848 | 0.1072
| 02/17 12:00:00 | -8 | 17.6 | 0.086652 | 0 | 0 | 0 | 0 | 5199.1347 | Max | Backup |  | 0.086652 | 0 | 5472.7734 | 0 | 0.040618 | FALSE | Winter | Winter | 12 | Mid Peak | 0 | 0.12829 | 331.1997 | 13.4527 | 0.0052108 | 0.070743 | 0.075954
| 02/17 13:00:00 | -6.7 | 19.94 | 0.081664 | 0 | 0 | 0 | 0 | 4899.8416 | Max | Backup |  | 0.081664 | 0 | 5157.728 | 0 | 0.03828 | FALSE | Winter | Winter | 13 | Mid Peak | 0 | 0.12829 | 330.384 | 12.6471 | 0.0049108 | 0.06667 | 0.071581
| 02/17 14:00:00 | -6 | 21.2 | 0.084199 | 0 | 0 | 0 | 0 | 5051.9413 | Max | Backup |  | 0.084199 | 0 | 5317.8329 | 0 | 0.039468 | FALSE | Winter | Winter | 14 | Mid Peak | 0 | 0.12829 | 332.648 | 13.129 | 0.0050632 | 0.06874 | 0.073803
| 02/17 15:00:00 | -6 | 21.2 | 0.090411 | 0 | 0 | 0 | 0 | 5424.6862 | Max | Backup |  | 0.090411 | 0 | 5710.196 | 0 | 0.04238 | FALSE | Winter | Winter | 15 | Mid Peak | 0 | 0.12829 | 341.3574 | 14.4668 | 0.0054368 | 0.073812 | 0.079249
| 02/17 16:00:00 | -6 | 21.2 | 0.10245 | 0 | 0 | 0 | 0 | 6146.8983 | Max | Backup |  | 0.10245 | 0 | 6470.4193 | 0 | 0.048023 | FALSE | Winter | Winter | 16 | Mid Peak | 0 | 0.12829 | 356.3279 | 17.1118 | 0.0061606 | 0.083639 | 0.089799
| 02/17 17:00:00 | -6 | 21.2 | 0.12311 | 0 | 0 | 0 | 0 | 7386.4516 | Max | Backup |  | 0.12311 | 0 | 7775.2122 | 0 | 0.057707 | FALSE | Winter | Winter | 17 | On Peak | 0 | 0.17792 | 366.7395 | 21.1633 | 0.010267 | 0.10337 | 0.11364
| 02/17 18:00:00 | -6 | 21.2 | 0.12286 | 0 | 0 | 0 | 0 | 7371.523 | Max | Backup |  | 0.12286 | 0 | 7759.4978 | 0 | 0.05759 | FALSE | Winter | Winter | 18 | On Peak | 0 | 0.17792 | 365.063 | 21.024 | 0.010247 | 0.10316 | 0.11341
| 02/17 19:00:00 | -6.4 | 20.48 | 0.12222 | 0 | 0 | 0 | 0 | 7333.0529 | Max | Backup |  | 0.12222 | 0 | 7719.0031 | 0 | 0.057289 | FALSE | Winter | Winter | 19 | Off Peak | 0 | 0.099922 | 359.498 | 20.5955 | 0.0057245 | 0.098153 | 0.10388
| 02/17 20:00:00 | -10 | 14 | 0.12044 | 0 | 0 | 0 | 0 | 7226.1532 | Max | Backup |  | 0.12044 | 0 | 7606.477 | 0 | 0.056454 | FALSE | Winter | Winter | 20 | Off Peak | 0 | 0.099922 | 354.5372 | 20.0152 | 0.005641 | 0.096723 | 0.10236
| 02/17 21:00:00 | -11 | 12.2 | 0.12242 | 0 | 0 | 0 | 0 | 7345.0171 | Max | Backup |  | 0.12242 | 0 | 7731.5969 | 0 | 0.057383 | FALSE | Winter | Winter | 21 | Off Peak | 0 | 0.099922 | 347.0536 | 19.915 | 0.0057338 | 0.098314 | 0.10405
| 02/17 22:00:00 | -10 | 14 | 0.11442 | 0 | 0 | 0 | 0 | 6865.1631 | Max | Backup |  | 0.11442 | 0 | 7226.4874 | 0 | 0.053634 | FALSE | Winter | Winter | 22 | Off Peak | 0 | 0.099922 | 332.4366 | 17.8299 | 0.0053592 | 0.091891 | 0.09725
| 02/17 23:00:00 | -11 | 12.2 | 0.11408 | 0 | 0 | 0 | 0 | 6844.5715 | Max | Backup |  | 0.11408 | 0 | 7204.8121 | 0 | 0.053473 | FALSE | Winter | Winter | 23 | Off Peak | 0 | 0.099922 | 311.7137 | 16.6683 | 0.0053432 | 0.091615 | 0.096958
| 02/17 24:00:00 | -12 | 10.4 | 0.13431 | 0 | 0 | 0 | 0 | 8058.5504 | Max | Backup |  | 0.13431 | 0 | 8482.6846 | 0 | 0.062957 | FALSE | Winter | Winter | 24 | Off Peak | 0 | 0.099922 | 295.0107 | 18.5731 | 0.0062909 | 0.10786 | 0.11416
| 02/18 01:00:00 | -11.7 | 10.94 | 0.12362 | 0 | 0 | 0 | 0 | 7417.1642 | Max | Backup |  | 0.12362 | 0 | 7807.5412 | 0 | 0.057947 | FALSE | Winter | Winter | 1 | Off Peak | 0 | 0.099922 | 281.4332 | 16.3081 | 0.0057902 | 0.099279 | 0.10507
| 02/18 02:00:00 | -11 | 12.2 | 0.1521 | 0 | 0 | 0 | 0 | 9126.1284 | Max | Backup |  | 0.1521 | 0 | 9606.451 | 0 | 0.071298 | FALSE | Winter | Winter | 2 | Off Peak | 0 | 0.099922 | 274.9115 | 19.6006 | 0.0071242 | 0.12215 | 0.12928
| 02/18 03:00:00 | -10 | 14 | 0.15196 | 0 | 0 | 0 | 0 | 9117.5275 | Max | Backup |  | 0.15196 | 0 | 9597.3974 | 0 | 0.071231 | FALSE | Winter | Winter | 3 | Off Peak | 0 | 0.099922 | 274.4602 | 19.55 | 0.0071175 | 0.12204 | 0.12916
| 02/18 04:00:00 | -9 | 15.8 | 0.15396 | 0 | 0 | 0 | 0 | 9237.5368 | Max | Backup |  | 0.15396 | 0 | 9723.723 | 0 | 0.072168 | FALSE | Winter | Winter | 4 | Off Peak | 0 | 0.099922 | 279.1238 | 20.1439 | 0.0072112 | 0.12365 | 0.13086
| 02/18 05:00:00 | -9 | 15.8 | 0.17814 | 0 | 0 | 0 | 0 | 10688.4451 | Max | Backup |  | 0.17814 | 0 | 11250.9948 | 0 | 0.083503 | FALSE | Winter | Winter | 5 | Off Peak | 0 | 0.099922 | 292.8531 | 24.4543 | 0.0083439 | 0.14307 | 0.15141
| 02/18 06:00:00 | -8 | 17.6 | 0.17967 | 0 | 0 | 0 | 0 | 10779.9782 | Max | Backup |  | 0.17967 | 0 | 11347.3455 | 0 | 0.084219 | FALSE | Winter | Winter | 6 | Off Peak | 0 | 0.099922 | 313.1402 | 26.3722 | 0.0084153 | 0.14429 | 0.15271
| 02/18 07:00:00 | -7 | 19.4 | 0.17069 | 0 | 0 | 0 | 0 | 10241.5651 | Max | Backup |  | 0.17069 | 0 | 10780.5949 | 0 | 0.080012 | FALSE | Winter | Winter | 7 | Off Peak | 1 | 0.099922 | 330.22 | 26.4216 | 0.007995 | 0.13708 | 0.14508
| 02/18 08:00:00 | -5 | 23 | 0.11442 | 0 | 0 | 0 | 0 | 6865.3297 | Max | Backup |  | 0.11442 | 0 | 7226.6628 | 0 | 0.053635 | FALSE | Winter | Winter | 8 | On Peak | 1 | 0.17792 | 334.5508 | 17.9438 | 0.009543 | 0.096076 | 0.10562
| 02/18 09:00:00 | -4 | 24.8 | 0.094387 | 0 | 0 | 0 | 0 | 5663.2213 | Max | Backup |  | 0.094387 | 0 | 5961.2855 | 0 | 0.044244 | FALSE | Winter | Winter | 9 | On Peak | 1 | 0.17792 | 334.8197 | 14.8137 | 0.007872 | 0.079254 | 0.087126
| 02/18 10:00:00 | -3 | 26.6 | 0.072267 | 0 | 0 | 0 | 0 | 4335.9954 | Max | Backup |  | 0.072267 | 0 | 4564.2057 | 0 | 0.033875 | FALSE | Winter | Winter | 10 | On Peak | 0 | 0.17792 | 334.5688 | 11.3335 | 0.0060271 | 0.06068 | 0.066707
| 02/18 11:00:00 | -3 | 26.6 | 0 | 0 | 0 | 0 | 0 | 0 | Max | Off |  | 0 | 0 | 0 | 0 | 0 | FALSE | Winter | Winter | 11 | Mid Peak | 0 | 0.12829 | 334.8223 | 0 | 0 | 0 | 0
| 02/18 12:00:00 | -1 | 30.2 | 0.012766 | 0 | 0 | 0 | 0 | 765.957 | Max | Backup |  | 0.012766 | 0 | 806.2705 | 0 | 0.005984 | FALSE | Winter | Winter | 12 | Mid Peak | 0 | 0.12829 | 331.1997 | 1.9819 | 0.00076767 | 0.010422 | 0.01119
| 02/18 13:00:00 | 0 | 32 | 0.054097 | 0 | 0 | 0 | 0 | 3245.8413 | Max | Backup |  | 0.054097 | 0 | 3416.6751 | 0 | 0.025358 | FALSE | Winter | Winter | 13 | Mid Peak | 0 | 0.12829 | 330.384 | 8.3779 | 0.0032531 | 0.044165 | 0.047418
| 02/18 14:00:00 | 1 | 33.8 | 0.056805 | 0 | 0 | 0 | 0 | 3408.3134 | Max | Backup |  | 0.056805 | 0 | 3587.6983 | 0 | 0.026627 | FALSE | Winter | Winter | 14 | Mid Peak | 0 | 0.12829 | 332.648 | 8.8576 | 0.0034159 | 0.046376 | 0.049792
| 02/18 15:00:00 | 3 | 37.4 | 0.025029 | 0 | 0 | 0 | 0 | 1501.7442 | Max | Backup |  | 0.025029 | 0 | 1580.7834 | 0 | 0.011732 | FALSE | Winter | Winter | 15 | Mid Peak | 0 | 0.12829 | 341.3574 | 4.0049 | 0.0015051 | 0.020434 | 0.021939
| 02/18 16:00:00 | 3 | 37.4 | 0.0075601 | 0 | 0 | 0 | 0 | 453.6059 | Max | Backup |  | 0.0075601 | 0 | 477.4799 | 0 | 0.0035438 | FALSE | Winter | Winter | 16 | Mid Peak | 0 | 0.12829 | 356.3279 | 1.2628 | 0.00045462 | 0.0061721 | 0.0066267
| 02/18 17:00:00 | 3 | 37.4 | 0.059626 | 0 | 0 | 0 | 0 | 3577.5364 | Max | Backup |  | 0.059626 | 0 | 3765.8277 | 0 | 0.02795 | FALSE | Winter | Winter | 17 | On Peak | 0 | 0.17792 | 366.7395 | 10.2502 | 0.0049729 | 0.050066 | 0.055039
| 02/18 18:00:00 | 3 | 37.4 | 0.16896 | 0 | 0 | 0 | 0 | 10137.4685 | Max | Backup |  | 0.16896 | 0 | 10671.0195 | 0 | 0.079199 | FALSE | Winter | Winter | 18 | On Peak | 0 | 0.17792 | 365.063 | 28.9126 | 0.014091 | 0.14187 | 0.15596
| 02/18 19:00:00 | 3.6 | 38.48 | 0.22169 | 0 | 0 | 0 | 0 | 13301.159 | Max | Backup |  | 0.22169 | 0 | 14001.22 | 0 | 0.10392 | FALSE | Winter | Winter | 19 | Off Peak | 0 | 0.099922 | 359.498 | 37.3573 | 0.010383 | 0.17804 | 0.18842
| 02/18 20:00:00 | 4 | 39.2 | 0.22123 | 0 | 0 | 0 | 0 | 13273.5805 | Max | Backup |  | 0.22123 | 0 | 13972.19 | 0 | 0.1037 | FALSE | Winter | Winter | 20 | Off Peak | 0 | 0.099922 | 354.5372 | 36.7655 | 0.010362 | 0.17767 | 0.18803
| 02/18 21:00:00 | 6 | 42.8 | 0.27922 | 0 | 0 | 0 | 0 | 16753.321 | Max | Backup |  | 0.27922 | 0 | 17635.0747 | 0 | 0.13089 | FALSE | Winter | Winter | 21 | Off Peak | 0 | 0.099922 | 347.0536 | 45.4242 | 0.013078 | 0.22424 | 0.23732
| 02/18 22:00:00 | 7 | 44.6 | 0.34232 | 0 | 0 | 0 | 0 | 20539.0424 | Max | Backup |  | 0.34232 | 0 | 21620.0446 | 0 | 0.16046 | FALSE | Winter | Winter | 22 | Off Peak | 0 | 0.099922 | 332.4366 | 53.3432 | 0.016034 | 0.27492 | 0.29095
| 02/18 23:00:00 | 7 | 44.6 | 0.36346 | 0 | 0 | 0 | 0 | 21807.5243 | Max | Backup |  | 0.36346 | 0 | 22955.2887 | 0 | 0.17037 | FALSE | Winter | Winter | 23 | Off Peak | 0 | 0.099922 | 311.7137 | 53.1071 | 0.017024 | 0.2919 | 0.30892
| 02/18 24:00:00 | 6 | 42.8 | 0.35724 | 0 | 0 | 0 | 0 | 21434.6648 | Max | Backup |  | 0.35724 | 0 | 22562.8051 | 0 | 0.16746 | FALSE | Winter | Winter | 24 | Off Peak | 0 | 0.099922 | 295.0107 | 49.402 | 0.016733 | 0.2869 | 0.30364
| 02/19 01:00:00 | 6.6 | 43.88 | 0.36737 | 0 | 0 | 0 | 0 | 22042.3978 | Max | Backup |  | 0.36737 | 0 | 23202.524 | 0 | 0.17221 | FALSE | Winter | Winter | 1 | Off Peak | 0 | 0.099922 | 281.4332 | 48.4646 | 0.017207 | 0.29504 | 0.31225
| 02/19 02:00:00 | 6 | 42.8 | 0.37173 | 0 | 0 | 0 | 0 | 22303.7028 | Max | Backup |  | 0.37173 | 0 | 23477.5818 | 0 | 0.17425 | FALSE | Winter | Winter | 2 | Off Peak | 0 | 0.099922 | 274.9115 | 47.9027 | 0.017411 | 0.29854 | 0.31595
| 02/19 03:00:00 | 5 | 41 | 0.45457 | 0 | 0 | 0 | 0 | 27273.9166 | Max | Backup |  | 0.45457 | 0 | 28709.3859 | 0 | 0.21308 | FALSE | Winter | Winter | 3 | Off Peak | 0 | 0.099922 | 274.4602 | 58.4813 | 0.021291 | 0.36506 | 0.38635
| 02/19 04:00:00 | 5 | 41 | 0.5717 | 0 | 0 | 0 | 0 | 34301.8812 | Max | Backup |  | 0.5717 | 0 | 36107.2433 | 0 | 0.26798 | FALSE | Winter | Winter | 4 | Off Peak | 0 | 0.099922 | 279.1238 | 74.8006 | 0.026778 | 0.45913 | 0.48591
| 02/19 05:00:00 | 5 | 41 | 0.64641 | 0 | 0 | 0 | 0 | 38784.4389 | Max | Backup |  | 0.64641 | 0 | 40825.7251 | 0 | 0.303 | FALSE | Winter | Winter | 5 | Off Peak | 0 | 0.099922 | 292.8531 | 88.7355 | 0.030277 | 0.51913 | 0.54941
| 02/19 06:00:00 | 5 | 41 | 0.72054 | 0 | 0 | 0 | 0 | 43232.1505 | Max | Backup |  | 0.72054 | 0 | 45507.5268 | 0 | 0.33775 | FALSE | Winter | Winter | 6 | Off Peak | 0 | 0.099922 | 313.1402 | 105.7635 | 0.033749 | 0.57867 | 0.61241
| 02/19 07:00:00 | 3 | 37.4 | 0.60161 | 0 | 0 | 0 | 0 | 36096.5849 | Max | Backup |  | 0.60161 | 0 | 37996.4052 | 0 | 0.282 | FALSE | Winter | Winter | 7 | Off Peak | 1 | 0.099922 | 330.22 | 93.1235 | 0.028179 | 0.48316 | 0.51133
| 02/19 08:00:00 | 2 | 35.6 | 0.52437 | 0 | 0 | 0 | 0 | 31461.9059 | Max | Backup |  | 0.52437 | 0 | 33117.7957 | 0 | 0.2458 | FALSE | Winter | Winter | 8 | On Peak | 1 | 0.17792 | 334.5508 | 82.2313 | 0.043733 | 0.44029 | 0.48402
| 02/19 09:00:00 | 0 | 32 | 0.46891 | 0 | 0 | 0 | 0 | 28134.4239 | Max | Backup |  | 0.46891 | 0 | 29615.183 | 0 | 0.2198 | FALSE | Winter | Winter | 9 | On Peak | 1 | 0.17792 | 334.8197 | 73.5934 | 0.039108 | 0.39373 | 0.43283
| 02/19 10:00:00 | -2 | 28.4 | 0.4169 | 0 | 0 | 0 | 0 | 25013.849 | Max | Backup |  | 0.4169 | 0 | 26330.3674 | 0 | 0.19542 | FALSE | Winter | Winter | 10 | On Peak | 0 | 0.17792 | 334.5688 | 65.3817 | 0.03477 | 0.35005 | 0.38482
| 02/19 11:00:00 | -2 | 28.4 | 0.28498 | 0 | 0 | 0 | 0 | 17098.572 | Max | Backup |  | 0.28498 | 0 | 17998.4968 | 0 | 0.13358 | FALSE | Winter | Winter | 11 | Mid Peak | 0 | 0.12829 | 334.8223 | 44.7264 | 0.017137 | 0.23265 | 0.24979
| 02/19 12:00:00 | -3 | 26.6 | 0.31773 | 0 | 0 | 0 | 0 | 19063.5519 | Max | Backup |  | 0.31773 | 0 | 20066.8967 | 0 | 0.14893 | FALSE | Winter | Winter | 12 | Mid Peak | 0 | 0.12829 | 331.1997 | 49.3269 | 0.019106 | 0.25939 | 0.2785
| 02/19 13:00:00 | -2.9 | 26.78 | 0.38375 | 0 | 0 | 0 | 0 | 23024.9232 | Max | Backup |  | 0.38375 | 0 | 24236.7613 | 0 | 0.17988 | FALSE | Winter | Winter | 13 | Mid Peak | 0 | 0.12829 | 330.384 | 59.4302 | 0.023076 | 0.31329 | 0.33637
| 02/19 14:00:00 | -4 | 24.8 | 0.34748 | 0 | 0 | 0 | 0 | 20848.5388 | Max | Backup |  | 0.34748 | 0 | 21945.8303 | 0 | 0.16288 | FALSE | Winter | Winter | 14 | Mid Peak | 0 | 0.12829 | 332.648 | 54.1814 | 0.020895 | 0.28368 | 0.30457
| 02/19 15:00:00 | -4 | 24.8 | 0.30653 | 0 | 0 | 0 | 0 | 18391.7261 | Max | Backup |  | 0.30653 | 0 | 19359.7117 | 0 | 0.14369 | FALSE | Winter | Winter | 15 | Mid Peak | 0 | 0.12829 | 341.3574 | 49.0481 | 0.018433 | 0.25025 | 0.26868
| 02/19 16:00:00 | -4 | 24.8 | 0.37506 | 0 | 0 | 0 | 0 | 22503.6565 | Max | Backup |  | 0.37506 | 0 | 23688.0594 | 0 | 0.17581 | FALSE | Winter | Winter | 16 | Mid Peak | 0 | 0.12829 | 356.3279 | 62.6459 | 0.022554 | 0.3062 | 0.32875
| 02/19 17:00:00 | -5 | 23 | 0.30146 | 0 | 0 | 0 | 0 | 18087.5719 | Max | Backup |  | 0.30146 | 0 | 19039.5494 | 0 | 0.14131 | FALSE | Winter | Winter | 17 | On Peak | 0 | 0.17792 | 366.7395 | 51.8236 | 0.025142 | 0.25313 | 0.27827
| 02/19 18:00:00 | -5 | 23 | 0.30232 | 0 | 0 | 0 | 0 | 18139.3843 | Max | Backup |  | 0.30232 | 0 | 19094.0887 | 0 | 0.14171 | FALSE | Winter | Winter | 18 | On Peak | 0 | 0.17792 | 365.063 | 51.7345 | 0.025214 | 0.25385 | 0.27906
| 02/19 19:00:00 | -6.1 | 21.02 | 0.36266 | 0 | 0 | 0 | 0 | 21759.8651 | Max | Backup |  | 0.36266 | 0 | 22905.1212 | 0 | 0.17 | FALSE | Winter | Winter | 19 | Off Peak | 0 | 0.099922 | 359.498 | 61.1143 | 0.016987 | 0.29126 | 0.30824
| 02/19 20:00:00 | -7 | 19.4 | 0.36703 | 0 | 0 | 0 | 0 | 22022.0965 | Max | Backup |  | 0.36703 | 0 | 23181.1542 | 0 | 0.17205 | FALSE | Winter | Winter | 20 | Off Peak | 0 | 0.099922 | 354.5372 | 60.9973 | 0.017191 | 0.29477 | 0.31196
| 02/19 21:00:00 | -7 | 19.4 | 0.41115 | 0 | 0 | 0 | 0 | 24669.1041 | Max | Backup |  | 0.41115 | 0 | 25967.478 | 0 | 0.19273 | FALSE | Winter | Winter | 21 | Off Peak | 0 | 0.099922 | 347.0536 | 66.8867 | 0.019258 | 0.3302 | 0.34946
| 02/19 22:00:00 | -7 | 19.4 | 0.40054 | 0 | 0 | 0 | 0 | 24032.1302 | Max | Backup |  | 0.40054 | 0 | 25296.9791 | 0 | 0.18775 | FALSE | Winter | Winter | 22 | Off Peak | 0 | 0.099922 | 332.4366 | 62.4153 | 0.018761 | 0.32167 | 0.34043
| 02/19 23:00:00 | -7 | 19.4 | 0.38412 | 0 | 0 | 0 | 0 | 23046.9141 | Max | Backup |  | 0.38412 | 0 | 24259.9096 | 0 | 0.18005 | FALSE | Winter | Winter | 23 | Off Peak | 0 | 0.099922 | 311.7137 | 56.1253 | 0.017991 | 0.30848 | 0.32648
| 02/19 24:00:00 | -7 | 19.4 | 0.36537 | 0 | 0 | 0 | 0 | 21922.1355 | Max | Backup |  | 0.36537 | 0 | 23075.9321 | 0 | 0.17127 | FALSE | Winter | Winter | 24 | Off Peak | 0 | 0.099922 | 295.0107 | 50.5255 | 0.017113 | 0.29343 | 0.31054
| 02/20 01:00:00 | -6.9 | 19.58 | 0.45533 | 0 | 0 | 0 | 0 | 27320.0877 | Max | Backup |  | 0.45533 | 0 | 28757.9871 | 0 | 0.21344 | FALSE | Winter | Winter | 1 | Off Peak | 0 | 0.099922 | 281.4332 | 60.0686 | 0.021327 | 0.36568 | 0.38701
| 02/20 02:00:00 | -7 | 19.4 | 0.43162 | 0 | 0 | 0 | 0 | 25897.0435 | Max | Backup |  | 0.43162 | 0 | 27260.0458 | 0 | 0.20232 | FALSE | Winter | Winter | 2 | Off Peak | 0 | 0.099922 | 274.9115 | 55.6203 | 0.020216 | 0.34663 | 0.36685
| 02/20 03:00:00 | -7 | 19.4 | 0.43477 | 0 | 0 | 0 | 0 | 26086.0684 | Max | Backup |  | 0.43477 | 0 | 27459.0193 | 0 | 0.2038 | FALSE | Winter | Winter | 3 | Off Peak | 0 | 0.099922 | 274.4602 | 55.9343 | 0.020364 | 0.34916 | 0.36953
| 02/20 04:00:00 | -7 | 19.4 | 0.4476 | 0 | 0 | 0 | 0 | 26856.2099 | Max | Backup |  | 0.4476 | 0 | 28269.6946 | 0 | 0.20981 | FALSE | Winter | Winter | 4 | Off Peak | 0 | 0.099922 | 279.1238 | 58.5641 | 0.020965 | 0.35947 | 0.38044
| 02/20 05:00:00 | -7 | 19.4 | 0.47069 | 0 | 0 | 0 | 0 | 28241.3747 | Max | Backup |  | 0.47069 | 0 | 29727.7628 | 0 | 0.22064 | FALSE | Winter | Winter | 5 | Off Peak | 0 | 0.099922 | 292.8531 | 64.6139 | 0.022046 | 0.37801 | 0.40006
| 02/20 06:00:00 | -8 | 17.6 | 0.47927 | 0 | 0 | 0 | 0 | 28756.3449 | Max | Backup |  | 0.47927 | 0 | 30269.8368 | 0 | 0.22466 | FALSE | Winter | Winter | 6 | Off Peak | 0 | 0.099922 | 313.1402 | 70.3497 | 0.022448 | 0.38491 | 0.40735
| 02/20 07:00:00 | -8 | 17.6 | 0.46768 | 0 | 0 | 0 | 0 | 28060.9743 | Max | Backup |  | 0.46768 | 0 | 29537.8677 | 0 | 0.21923 | FALSE | Winter | Winter | 7 | Off Peak | 1 | 0.099922 | 330.22 | 72.3929 | 0.021906 | 0.3756 | 0.3975
| 02/20 08:00:00 | -8 | 17.6 | 0.44564 | 0 | 0 | 0 | 0 | 26738.1693 | Max | Backup |  | 0.44564 | 0 | 28145.4414 | 0 | 0.20889 | FALSE | Winter | Winter | 8 | On Peak | 1 | 0.17792 | 334.5508 | 69.885 | 0.037167 | 0.37419 | 0.41135
| 02/20 09:00:00 | -7 | 19.4 | 0.32355 | 0 | 0 | 0 | 0 | 19413.14 | Max | Backup |  | 0.32355 | 0 | 20434.8842 | 0 | 0.15167 | FALSE | Winter | Winter | 9 | On Peak | 1 | 0.17792 | 334.8197 | 50.7805 | 0.026985 | 0.27168 | 0.29866
| 02/20 10:00:00 | -7 | 19.4 | 0.24193 | 0 | 0 | 0 | 0 | 14515.8189 | Max | Backup |  | 0.24193 | 0 | 15279.8094 | 0 | 0.1134 | FALSE | Winter | Winter | 10 | On Peak | 0 | 0.17792 | 334.5688 | 37.9417 | 0.020177 | 0.20314 | 0.22332
| 02/20 11:00:00 | -6 | 21.2 | 0.13382 | 0 | 0 | 0 | 0 | 8029.2724 | Max | Backup |  | 0.13382 | 0 | 8451.8656 | 0 | 0.062729 | FALSE | Winter | Winter | 11 | Mid Peak | 0 | 0.12829 | 334.8223 | 21.003 | 0.0080472 | 0.10925 | 0.1173
| 02/20 12:00:00 | -6 | 21.2 | 0.10324 | 0 | 0 | 0 | 0 | 6194.2062 | Max | Backup |  | 0.10324 | 0 | 6520.217 | 0 | 0.048392 | FALSE | Winter | Winter | 12 | Mid Peak | 0 | 0.12829 | 331.1997 | 16.0275 | 0.0062081 | 0.084282 | 0.090491
| 02/20 13:00:00 | -5.9 | 21.38 | 0.12164 | 0 | 0 | 0 | 0 | 7298.1501 | Max | Backup |  | 0.12164 | 0 | 7682.2633 | 0 | 0.057017 | FALSE | Winter | Winter | 13 | Mid Peak | 0 | 0.12829 | 330.384 | 18.8374 | 0.0073145 | 0.099303 | 0.10662
| 02/20 14:00:00 | -5 | 23 | 0.11762 | 0 | 0 | 0 | 0 | 7057.4516 | Max | Backup |  | 0.11762 | 0 | 7428.8964 | 0 | 0.055136 | FALSE | Winter | Winter | 14 | Mid Peak | 0 | 0.12829 | 332.648 | 18.341 | 0.0070732 | 0.096028 | 0.1031
| 02/20 15:00:00 | -5 | 23 | 0.14727 | 0 | 0 | 0 | 0 | 8836.2285 | Max | Backup |  | 0.14727 | 0 | 9301.2932 | 0 | 0.069033 | FALSE | Winter | Winter | 15 | Mid Peak | 0 | 0.12829 | 341.3574 | 23.5649 | 0.008856 | 0.12023 | 0.12909
| 02/20 16:00:00 | -5 | 23 | 0.17586 | 0 | 0 | 0 | 0 | 10551.5437 | Max | Backup |  | 0.17586 | 0 | 11106.8881 | 0 | 0.082434 | FALSE | Winter | Winter | 16 | Mid Peak | 0 | 0.12829 | 356.3279 | 29.3735 | 0.010575 | 0.14357 | 0.15415
| 02/20 17:00:00 | -5 | 23 | 0.19869 | 0 | 0 | 0 | 0 | 11921.1051 | Max | Backup |  | 0.19869 | 0 | 12548.5317 | 0 | 0.093134 | FALSE | Winter | Winter | 17 | On Peak | 0 | 0.17792 | 366.7395 | 34.1558 | 0.016571 | 0.16683 | 0.1834
| 02/20 18:00:00 | -5 | 23 | 0.22046 | 0 | 0 | 0 | 0 | 13227.4359 | Max | Backup |  | 0.22046 | 0 | 13923.6167 | 0 | 0.10334 | FALSE | Winter | Winter | 18 | On Peak | 0 | 0.17792 | 365.063 | 37.7254 | 0.018386 | 0.18511 | 0.2035
| 02/20 19:00:00 | -5.4 | 22.28 | 0.2128 | 0 | 0 | 0 | 0 | 12768.0106 | Max | Backup |  | 0.2128 | 0 | 13440.0112 | 0 | 0.09975 | FALSE | Winter | Winter | 19 | Off Peak | 0 | 0.099922 | 359.498 | 35.86 | 0.0099673 | 0.1709 | 0.18087
| 02/20 20:00:00 | -5 | 23 | 0.22677 | 0 | 0 | 0 | 0 | 13606.0299 | Max | Backup |  | 0.22677 | 0 | 14322.1368 | 0 | 0.1063 | FALSE | Winter | Winter | 20 | Off Peak | 0 | 0.099922 | 354.5372 | 37.6863 | 0.010621 | 0.18212 | 0.19274
| 02/20 21:00:00 | -5 | 23 | 0.277 | 0 | 0 | 0 | 0 | 16620.2103 | Max | Backup |  | 0.277 | 0 | 17494.9582 | 0 | 0.12985 | FALSE | Winter | Winter | 21 | Off Peak | 0 | 0.099922 | 347.0536 | 45.0633 | 0.012974 | 0.22246 | 0.23544
| 02/20 22:00:00 | -5 | 23 | 0.25455 | 0 | 0 | 0 | 0 | 15273.0652 | Max | Backup |  | 0.25455 | 0 | 16076.9107 | 0 | 0.11932 | FALSE | Winter | Winter | 22 | Off Peak | 0 | 0.099922 | 332.4366 | 39.6666 | 0.011923 | 0.20443 | 0.21635
| 02/20 23:00:00 | -5 | 23 | 0.27684 | 0 | 0 | 0 | 0 | 16610.5578 | Max | Backup |  | 0.27684 | 0 | 17484.7977 | 0 | 0.12977 | FALSE | Winter | Winter | 23 | Off Peak | 0 | 0.099922 | 311.7137 | 40.4511 | 0.012967 | 0.22233 | 0.2353
| 02/20 24:00:00 | -5 | 23 | 0.29399 | 0 | 0 | 0 | 0 | 17639.1234 | Max | Backup |  | 0.29399 | 0 | 18567.4983 | 0 | 0.13781 | FALSE | Winter | Winter | 24 | Off Peak | 0 | 0.099922 | 295.0107 | 40.6541 | 0.01377 | 0.2361 | 0.24987
| 02/21 01:00:00 | -5.8 | 21.56 | 0.40878 | 0 | 0 | 0 | 0 | 24526.6841 | Max | Backup |  | 0.40878 | 0 | 25817.5622 | 0 | 0.19161 | FALSE | Winter | Winter | 1 | Off Peak | 0 | 0.099922 | 281.4332 | 53.9267 | 0.019147 | 0.32829 | 0.34744
| 02/21 02:00:00 | -6 | 21.2 | 0.4329 | 0 | 0 | 0 | 0 | 25973.9869 | Max | Backup |  | 0.4329 | 0 | 27341.0388 | 0 | 0.20292 | FALSE | Winter | Winter | 2 | Off Peak | 0 | 0.099922 | 274.9115 | 55.7855 | 0.020276 | 0.34766 | 0.36794
| 02/21 03:00:00 | -7 | 19.4 | 0.49877 | 0 | 0 | 0 | 0 | 29926.1812 | Max | Backup |  | 0.49877 | 0 | 31501.2433 | 0 | 0.2338 | FALSE | Winter | Winter | 3 | Off Peak | 0 | 0.099922 | 274.4602 | 64.1683 | 0.023362 | 0.40056 | 0.42393
| 02/21 04:00:00 | -7 | 19.4 | 0.43508 | 0 | 0 | 0 | 0 | 26104.6068 | Max | Backup |  | 0.43508 | 0 | 27478.5334 | 0 | 0.20394 | FALSE | Winter | Winter | 4 | Off Peak | 0 | 0.099922 | 279.1238 | 56.9251 | 0.020378 | 0.34941 | 0.36979
| 02/21 05:00:00 | -7 | 19.4 | 0.44693 | 0 | 0 | 0 | 0 | 26815.9558 | Max | Backup |  | 0.44693 | 0 | 28227.3219 | 0 | 0.2095 | FALSE | Winter | Winter | 5 | Off Peak | 0 | 0.099922 | 292.8531 | 61.3526 | 0.020934 | 0.35893 | 0.37987
| 02/21 06:00:00 | -7 | 19.4 | 0.47119 | 0 | 0 | 0 | 0 | 28271.2206 | Max | Backup |  | 0.47119 | 0 | 29759.1796 | 0 | 0.22087 | FALSE | Winter | Winter | 6 | Off Peak | 0 | 0.099922 | 313.1402 | 69.1629 | 0.02207 | 0.37841 | 0.40048
| 02/21 07:00:00 | -6.9 | 19.58 | 0.55822 | 0 | 0 | 0 | 0 | 33493.1386 | Max | Backup |  | 0.55822 | 0 | 35255.9354 | 0 | 0.26167 | FALSE | Winter | Winter | 7 | Off Peak | 1 | 0.099922 | 330.22 | 86.4071 | 0.026146 | 0.44831 | 0.47445
| 02/21 08:00:00 | -7 | 19.4 | 0.49258 | 0 | 0 | 0 | 0 | 29554.6197 | Max | Backup |  | 0.49258 | 0 | 31110.126 | 0 | 0.2309 | FALSE | Winter | Winter | 8 | On Peak | 1 | 0.17792 | 334.5508 | 77.2463 | 0.041082 | 0.4136 | 0.45468
| 02/21 09:00:00 | -7 | 19.4 | 0.46514 | 0 | 0 | 0 | 0 | 27908.4173 | Max | Backup |  | 0.46514 | 0 | 29377.2814 | 0 | 0.21803 | FALSE | Winter | Winter | 9 | On Peak | 1 | 0.17792 | 334.8197 | 73.0022 | 0.038793 | 0.39056 | 0.42936
| 02/21 10:00:00 | -7 | 19.4 | 0.41728 | 0 | 0 | 0 | 0 | 25036.8563 | Max | Backup |  | 0.41728 | 0 | 26354.5856 | 0 | 0.1956 | FALSE | Winter | Winter | 10 | On Peak | 0 | 0.17792 | 334.5688 | 65.4418 | 0.034802 | 0.35038 | 0.38518
| 02/21 11:00:00 | -7 | 19.4 | 0.30901 | 0 | 0 | 0 | 0 | 18540.8834 | Max | Backup |  | 0.30901 | 0 | 19516.7194 | 0 | 0.14485 | FALSE | Winter | Winter | 11 | Mid Peak | 0 | 0.12829 | 334.8223 | 48.4992 | 0.018582 | 0.25228 | 0.27086
| 02/21 12:00:00 | -7 | 19.4 | 0.28216 | 0 | 0 | 0 | 0 | 16929.7933 | Max | Backup |  | 0.28216 | 0 | 17820.835 | 0 | 0.13226 | FALSE | Winter | Winter | 12 | Mid Peak | 0 | 0.12829 | 331.1997 | 43.8058 | 0.016968 | 0.23036 | 0.24733
| 02/21 13:00:00 | -5.7 | 21.74 | 0.36252 | 0 | 0 | 0 | 0 | 21751.4175 | Max | Backup |  | 0.36252 | 0 | 22896.229 | 0 | 0.16993 | FALSE | Winter | Winter | 13 | Mid Peak | 0 | 0.12829 | 330.384 | 56.1431 | 0.0218 | 0.29596 | 0.31776
| 02/21 14:00:00 | -6 | 21.2 | 0.24142 | 0 | 0 | 0 | 0 | 14485.3692 | Max | Backup |  | 0.24142 | 0 | 15247.757 | 0 | 0.11317 | FALSE | Winter | Winter | 14 | Mid Peak | 0 | 0.12829 | 332.648 | 37.6448 | 0.014518 | 0.1971 | 0.21162
| 02/21 15:00:00 | -5 | 23 | 0.27318 | 0 | 0 | 0 | 0 | 16390.5992 | Max | Backup |  | 0.27318 | 0 | 17253.2623 | 0 | 0.12805 | FALSE | Winter | Winter | 15 | Mid Peak | 0 | 0.12829 | 341.3574 | 43.7113 | 0.016427 | 0.22302 | 0.23945
| 02/21 16:00:00 | -5 | 23 | 0.28394 | 0 | 0 | 0 | 0 | 17036.5175 | Max | Backup |  | 0.28394 | 0 | 17933.1763 | 0 | 0.1331 | FALSE | Winter | Winter | 16 | Mid Peak | 0 | 0.12829 | 356.3279 | 47.4265 | 0.017075 | 0.23181 | 0.24888
| 02/21 17:00:00 | -6 | 21.2 | 0.28387 | 0 | 0 | 0 | 0 | 17032.0765 | Max | Backup |  | 0.28387 | 0 | 17928.5016 | 0 | 0.13306 | FALSE | Winter | Winter | 17 | On Peak | 0 | 0.17792 | 366.7395 | 48.7995 | 0.023675 | 0.23835 | 0.26203
| 02/21 18:00:00 | -5 | 23 | 0.34078 | 0 | 0 | 0 | 0 | 20446.636 | Max | Backup |  | 0.34078 | 0 | 21522.7747 | 0 | 0.15974 | FALSE | Winter | Winter | 18 | On Peak | 0 | 0.17792 | 365.063 | 58.3149 | 0.028421 | 0.28614 | 0.31456
| 02/21 19:00:00 | -5.6 | 21.92 | 0.35524 | 0 | 0 | 0 | 0 | 21314.4913 | Max | Backup |  | 0.35524 | 0 | 22436.3066 | 0 | 0.16652 | FALSE | Winter | Winter | 19 | Off Peak | 0 | 0.099922 | 359.498 | 59.8634 | 0.016639 | 0.2853 | 0.30193
| 02/21 20:00:00 | -5 | 23 | 0.33887 | 0 | 0 | 0 | 0 | 20332.2909 | Max | Backup |  | 0.33887 | 0 | 21402.4115 | 0 | 0.15885 | FALSE | Winter | Winter | 20 | Off Peak | 0 | 0.099922 | 354.5372 | 56.3168 | 0.015872 | 0.27215 | 0.28802
| 02/21 21:00:00 | -5 | 23 | 0.33512 | 0 | 0 | 0 | 0 | 20107.1177 | Max | Backup |  | 0.33512 | 0 | 21165.387 | 0 | 0.15709 | FALSE | Winter | Winter | 21 | Off Peak | 0 | 0.099922 | 347.0536 | 54.5176 | 0.015696 | 0.26914 | 0.28483
| 02/21 22:00:00 | -5 | 23 | 0.38499 | 0 | 0 | 0 | 0 | 23099.6171 | Max | Backup |  | 0.38499 | 0 | 24315.3865 | 0 | 0.18047 | FALSE | Winter | Winter | 22 | Off Peak | 0 | 0.099922 | 332.4366 | 59.9934 | 0.018033 | 0.30919 | 0.32722
| 02/21 23:00:00 | -5 | 23 | 0.44673 | 0 | 0 | 0 | 0 | 26803.8065 | Max | Backup |  | 0.44673 | 0 | 28214.5331 | 0 | 0.2094 | FALSE | Winter | Winter | 23 | Off Peak | 0 | 0.099922 | 311.7137 | 65.2743 | 0.020924 | 0.35877 | 0.37969
| 02/21 24:00:00 | -5 | 23 | 0.48246 | 0 | 0 | 0 | 0 | 28947.7123 | Max | Backup |  | 0.48246 | 0 | 30471.2761 | 0 | 0.22615 | FALSE | Winter | Winter | 24 | Off Peak | 0 | 0.099922 | 295.0107 | 66.7179 | 0.022598 | 0.38747 | 0.41006
| 02/22 01:00:00 | -5.3 | 22.46 | 0.51208 | 0 | 0 | 0 | 0 | 30724.5403 | Max | Backup |  | 0.51208 | 0 | 32341.6214 | 0 | 0.24004 | FALSE | Winter | Winter | 1 | Off Peak | 0 | 0.099922 | 281.4332 | 67.554 | 0.023985 | 0.41125 | 0.43523
| 02/22 02:00:00 | -5 | 23 | 0.54063 | 0 | 0 | 0 | 0 | 32437.5165 | Max | Backup |  | 0.54063 | 0 | 34144.7542 | 0 | 0.25342 | FALSE | Winter | Winter | 2 | Off Peak | 0 | 0.099922 | 274.9115 | 69.6675 | 0.025322 | 0.43418 | 0.4595
| 02/22 03:00:00 | -5 | 23 | 0.57588 | 0 | 0 | 0 | 0 | 34552.9175 | Max | Backup |  | 0.57588 | 0 | 36371.4921 | 0 | 0.26994 | FALSE | Winter | Winter | 3 | Off Peak | 0 | 0.099922 | 274.4602 | 74.0891 | 0.026973 | 0.46249 | 0.48947
| 02/22 04:00:00 | -5 | 23 | 0.52626 | 0 | 0 | 0 | 0 | 31575.716 | Max | Backup |  | 0.52626 | 0 | 33237.5958 | 0 | 0.24669 | FALSE | Winter | Winter | 4 | Off Peak | 0 | 0.099922 | 279.1238 | 68.8557 | 0.024649 | 0.42264 | 0.44729
| 02/22 05:00:00 | -5 | 23 | 0.53966 | 0 | 0 | 0 | 0 | 32379.647 | Max | Backup |  | 0.53966 | 0 | 34083.8389 | 0 | 0.25297 | FALSE | Winter | Winter | 5 | Off Peak | 0 | 0.099922 | 292.8531 | 74.0819 | 0.025277 | 0.4334 | 0.45868
| 02/22 06:00:00 | -4 | 24.8 | 0.56176 | 0 | 0 | 0 | 0 | 33705.4192 | Max | Backup |  | 0.56176 | 0 | 35479.3886 | 0 | 0.26332 | FALSE | Winter | Winter | 6 | Off Peak | 0 | 0.099922 | 313.1402 | 82.4572 | 0.026312 | 0.45115 | 0.47746
| 02/22 07:00:00 | -4.3 | 24.26 | 0.58912 | 0 | 0 | 0 | 0 | 35347.4273 | Max | Backup |  | 0.58912 | 0 | 37207.8182 | 0 | 0.27615 | FALSE | Winter | Winter | 7 | Off Peak | 1 | 0.099922 | 330.22 | 91.1908 | 0.027594 | 0.47313 | 0.50072
| 02/22 08:00:00 | -5 | 23 | 0.49824 | 0 | 0 | 0 | 0 | 29894.6622 | Max | Backup |  | 0.49824 | 0 | 31468.0655 | 0 | 0.23355 | FALSE | Winter | Winter | 8 | On Peak | 1 | 0.17792 | 334.5508 | 78.135 | 0.041554 | 0.41836 | 0.45991
| 02/22 09:00:00 | -5 | 23 | 0.38684 | 0 | 0 | 0 | 0 | 23210.4724 | Max | Backup |  | 0.38684 | 0 | 24432.0762 | 0 | 0.18133 | FALSE | Winter | Winter | 9 | On Peak | 1 | 0.17792 | 334.8197 | 60.7135 | 0.032263 | 0.32482 | 0.35708
| 02/22 10:00:00 | -4 | 24.8 | 0.30813 | 0 | 0 | 0 | 0 | 18487.6824 | Max | Backup |  | 0.30813 | 0 | 19460.7183 | 0 | 0.14444 | FALSE | Winter | Winter | 10 | On Peak | 0 | 0.17792 | 334.5688 | 48.3235 | 0.025698 | 0.25872 | 0.28442
| 02/22 11:00:00 | -3 | 26.6 | 0.22967 | 0 | 0 | 0 | 0 | 13780.2184 | Max | Backup |  | 0.22967 | 0 | 14505.493 | 0 | 0.10766 | FALSE | Winter | Winter | 11 | Mid Peak | 0 | 0.12829 | 334.8223 | 36.0463 | 0.013811 | 0.1875 | 0.20131
| 02/22 12:00:00 | -2 | 28.4 | 0.24088 | 0 | 0 | 0 | 0 | 14452.7176 | Max | Backup |  | 0.24088 | 0 | 15213.3869 | 0 | 0.11291 | FALSE | Winter | Winter | 12 | Mid Peak | 0 | 0.12829 | 331.1997 | 37.3964 | 0.014485 | 0.19665 | 0.21114
| 02/22 13:00:00 | -1.6 | 29.12 | 0.21175 | 0 | 0 | 0 | 0 | 12705.2011 | Max | Backup |  | 0.21175 | 0 | 13373.8959 | 0 | 0.099259 | FALSE | Winter | Winter | 13 | Mid Peak | 0 | 0.12829 | 330.384 | 32.7937 | 0.012734 | 0.17288 | 0.18561
| 02/22 14:00:00 | -1 | 30.2 | 0.16721 | 0 | 0 | 0 | 0 | 10032.7618 | Max | Backup |  | 0.16721 | 0 | 10560.8019 | 0 | 0.078381 | FALSE | Winter | Winter | 14 | Mid Peak | 0 | 0.12829 | 332.648 | 26.0733 | 0.010055 | 0.13651 | 0.14657
| 02/22 15:00:00 | 0 | 32 | 0.098944 | 0 | 0 | 0 | 0 | 5936.656 | Max | Backup |  | 0.098944 | 0 | 6249.1116 | 0 | 0.04638 | FALSE | Winter | Winter | 15 | Mid Peak | 0 | 0.12829 | 341.3574 | 15.8322 | 0.0059499 | 0.080778 | 0.086728
| 02/22 16:00:00 | 0 | 32 | 0.070513 | 0 | 0 | 0 | 0 | 4230.788 | Max | Backup |  | 0.070513 | 0 | 4453.4611 | 0 | 0.033053 | FALSE | Winter | Winter | 16 | Mid Peak | 0 | 0.12829 | 356.3279 | 11.7777 | 0.0042403 | 0.057567 | 0.061807
| 02/22 17:00:00 | 0 | 32 | 0.07074 | 0 | 0 | 0 | 0 | 4244.3969 | Max | Backup |  | 0.07074 | 0 | 4467.7862 | 0 | 0.033159 | FALSE | Winter | Winter | 17 | On Peak | 0 | 0.17792 | 366.7395 | 12.1608 | 0.0058998 | 0.059398 | 0.065298
| 02/22 18:00:00 | 0 | 32 | 0.16861 | 0 | 0 | 0 | 0 | 10116.3666 | Max | Backup |  | 0.16861 | 0 | 10648.807 | 0 | 0.079034 | FALSE | Winter | Winter | 18 | On Peak | 0 | 0.17792 | 365.063 | 28.8524 | 0.014062 | 0.14157 | 0.15563
| 02/22 19:00:00 | 0.7 | 33.26 | 0.19438 | 0 | 0 | 0 | 0 | 11663.0156 | Max | Backup |  | 0.19438 | 0 | 12276.8585 | 0 | 0.091117 | FALSE | Winter | Winter | 19 | Off Peak | 0 | 0.099922 | 359.498 | 32.7565 | 0.0091047 | 0.15611 | 0.16521
| 02/22 20:00:00 | 1 | 33.8 | 0.21414 | 0 | 0 | 0 | 0 | 12848.3354 | Max | Backup |  | 0.21414 | 0 | 13524.5635 | 0 | 0.10038 | FALSE | Winter | Winter | 20 | Off Peak | 0 | 0.099922 | 354.5372 | 35.5876 | 0.01003 | 0.17198 | 0.18201
| 02/22 21:00:00 | 2 | 35.6 | 0.25024 | 0 | 0 | 0 | 0 | 15014.286 | Max | Backup |  | 0.25024 | 0 | 15804.5116 | 0 | 0.1173 | FALSE | Winter | Winter | 21 | Off Peak | 0 | 0.099922 | 347.0536 | 40.7091 | 0.011721 | 0.20097 | 0.21269
| 02/22 22:00:00 | 2 | 35.6 | 0.27275 | 0 | 0 | 0 | 0 | 16365.1384 | Max | Backup |  | 0.27275 | 0 | 17226.4615 | 0 | 0.12785 | FALSE | Winter | Winter | 22 | Off Peak | 0 | 0.099922 | 332.4366 | 42.5029 | 0.012775 | 0.21905 | 0.23182
| 02/22 23:00:00 | 2 | 35.6 | 0.31603 | 0 | 0 | 0 | 0 | 18962.0281 | Max | Backup |  | 0.31603 | 0 | 19960.0296 | 0 | 0.14814 | FALSE | Winter | Winter | 23 | Off Peak | 0 | 0.099922 | 311.7137 | 46.1775 | 0.014803 | 0.25381 | 0.26861
| 02/22 24:00:00 | 1 | 33.8 | 0.38648 | 0 | 0 | 0 | 0 | 23188.6772 | Max | Backup |  | 0.38648 | 0 | 24409.1339 | 0 | 0.18116 | FALSE | Winter | Winter | 24 | Off Peak | 0 | 0.099922 | 295.0107 | 53.4446 | 0.018102 | 0.31038 | 0.32848
| 02/23 01:00:00 | 1.4 | 34.52 | 0.41394 | 0 | 0 | 0 | 0 | 24836.4185 | Max | Backup |  | 0.41394 | 0 | 26143.5984 | 0 | 0.19403 | FALSE | Winter | Winter | 1 | Off Peak | 0 | 0.099922 | 281.4332 | 54.6078 | 0.019388 | 0.33244 | 0.35183
| 02/23 02:00:00 | 1 | 33.8 | 0.44601 | 0 | 0 | 0 | 0 | 26760.8949 | Max | Backup |  | 0.44601 | 0 | 28169.363 | 0 | 0.20907 | FALSE | Winter | Winter | 2 | Off Peak | 0 | 0.099922 | 274.9115 | 57.4756 | 0.020891 | 0.3582 | 0.37909
| 02/23 03:00:00 | 1 | 33.8 | 0.46301 | 0 | 0 | 0 | 0 | 27780.4053 | Max | Backup |  | 0.46301 | 0 | 29242.5319 | 0 | 0.21703 | FALSE | Winter | Winter | 3 | Off Peak | 0 | 0.099922 | 274.4602 | 59.5673 | 0.021687 | 0.37184 | 0.39353
| 02/23 04:00:00 | 1 | 33.8 | 0.47558 | 0 | 0 | 0 | 0 | 28534.5406 | Max | Backup |  | 0.47558 | 0 | 30036.3586 | 0 | 0.22293 | FALSE | Winter | Winter | 4 | Off Peak | 0 | 0.099922 | 279.1238 | 62.224 | 0.022275 | 0.38194 | 0.40421
| 02/23 05:00:00 | 1 | 33.8 | 0.48658 | 0 | 0 | 0 | 0 | 29194.8985 | Max | Backup |  | 0.48658 | 0 | 30731.4721 | 0 | 0.22809 | FALSE | Winter | Winter | 5 | Off Peak | 0 | 0.099922 | 292.8531 | 66.7954 | 0.022791 | 0.39078 | 0.41357
| 02/23 06:00:00 | 0 | 32 | 0.46799 | 0 | 0 | 0 | 0 | 28079.1677 | Max | Backup |  | 0.46799 | 0 | 29557.0186 | 0 | 0.21937 | FALSE | Winter | Winter | 6 | Off Peak | 0 | 0.099922 | 313.1402 | 68.6931 | 0.02192 | 0.37584 | 0.39776
| 02/23 07:00:00 | -0.7 | 30.74 | 0.47981 | 0 | 0 | 0 | 0 | 28788.7739 | Max | Backup |  | 0.47981 | 0 | 30303.9725 | 0 | 0.22491 | FALSE | Winter | Winter | 7 | Off Peak | 1 | 0.099922 | 330.22 | 74.2705 | 0.022474 | 0.38534 | 0.40781
| 02/23 08:00:00 | -2 | 28.4 | 0.3788 | 0 | 0 | 0 | 0 | 22728.0994 | Max | Backup |  | 0.3788 | 0 | 23924.3152 | 0 | 0.17756 | FALSE | Winter | Winter | 8 | On Peak | 1 | 0.17792 | 334.5508 | 59.4039 | 0.031593 | 0.31807 | 0.34966
| 02/23 09:00:00 | -1 | 30.2 | 0.27678 | 0 | 0 | 0 | 0 | 16606.9529 | Max | Backup |  | 0.27678 | 0 | 17481.0031 | 0 | 0.12974 | FALSE | Winter | Winter | 9 | On Peak | 1 | 0.17792 | 334.8197 | 43.4401 | 0.023084 | 0.23241 | 0.25549
| 02/23 10:00:00 | -1 | 30.2 | 0.18775 | 0 | 0 | 0 | 0 | 11265.2194 | Max | Backup |  | 0.18775 | 0 | 11858.1257 | 0 | 0.08801 | FALSE | Winter | Winter | 10 | On Peak | 0 | 0.17792 | 334.5688 | 29.4452 | 0.015659 | 0.15765 | 0.17331
| 02/23 11:00:00 | 0 | 32 | 0.12728 | 0 | 0 | 0 | 0 | 7636.9502 | Max | Backup |  | 0.12728 | 0 | 8038.895 | 0 | 0.059664 | FALSE | Winter | Winter | 11 | Mid Peak | 0 | 0.12829 | 334.8223 | 19.9767 | 0.007654 | 0.10391 | 0.11157
| 02/23 12:00:00 | 0 | 32 | 0.098495 | 0 | 0 | 0 | 0 | 5909.6977 | Max | Backup |  | 0.098495 | 0 | 6220.7344 | 0 | 0.04617 | FALSE | Winter | Winter | 12 | Mid Peak | 0 | 0.12829 | 331.1997 | 15.2913 | 0.0059229 | 0.080411 | 0.086334
| 02/23 13:00:00 | 0.6 | 33.08 | 0.088641 | 0 | 0 | 0 | 0 | 5318.4484 | Max | Backup |  | 0.088641 | 0 | 5598.3667 | 0 | 0.04155 | FALSE | Winter | Winter | 13 | Mid Peak | 0 | 0.12829 | 330.384 | 13.7276 | 0.0053303 | 0.072366 | 0.077697
| 02/23 14:00:00 | 0 | 32 | 0.055524 | 0 | 0 | 0 | 0 | 3331.4119 | Max | Backup |  | 0.055524 | 0 | 3506.7493 | 0 | 0.026027 | FALSE | Winter | Winter | 14 | Mid Peak | 0 | 0.12829 | 332.648 | 8.6577 | 0.0033389 | 0.045329 | 0.048668
| 02/23 15:00:00 | 0 | 32 | 0 | 0 | 0 | 0 | 0 | 0 | Max | Off |  | 0 | 0 | 0 | 0 | 0 | FALSE | Winter | Winter | 15 | Mid Peak | 0 | 0.12829 | 341.3574 | 0 | 0 | 0 | 0
| 02/23 16:00:00 | 0 | 32 | 0 | 0 | 0 | 0 | 0 | 0 | Max | Off |  | 0 | 0 | 0 | 0 | 0 | FALSE | Winter | Winter | 16 | Mid Peak | 0 | 0.12829 | 356.3279 | 0 | 0 | 0 | 0
| 02/23 17:00:00 | -1 | 30.2 | 0.055227 | 0 | 0 | 0 | 0 | 3313.6171 | Max | Backup |  | 0.055227 | 0 | 3488.018 | 0 | 0.025888 | FALSE | Winter | Winter | 17 | On Peak | 0 | 0.17792 | 366.7395 | 9.494 | 0.004606 | 0.046372 | 0.050978
| 02/23 18:00:00 | -1 | 30.2 | 0.11389 | 0 | 0 | 0 | 0 | 6833.4448 | Max | Backup |  | 0.11389 | 0 | 7193.0997 | 0 | 0.053386 | FALSE | Winter | Winter | 18 | On Peak | 0 | 0.17792 | 365.063 | 19.4894 | 0.0094987 | 0.09563 | 0.10513
| 02/23 19:00:00 | -1.2 | 29.84 | 0.13915 | 0 | 0 | 0 | 0 | 8349.1919 | Max | Backup |  | 0.13915 | 0 | 8788.6231 | 0 | 0.065228 | FALSE | Winter | Winter | 19 | Off Peak | 0 | 0.099922 | 359.498 | 23.4494 | 0.0065177 | 0.11175 | 0.11827
| 02/23 20:00:00 | -1 | 30.2 | 0.14776 | 0 | 0 | 0 | 0 | 8865.8968 | Max | Backup |  | 0.14776 | 0 | 9332.523 | 0 | 0.069265 | FALSE | Winter | Winter | 20 | Off Peak | 0 | 0.099922 | 354.5372 | 24.557 | 0.0069211 | 0.11867 | 0.12559
| 02/23 21:00:00 | -2 | 28.4 | 0.1728 | 0 | 0 | 0 | 0 | 10368.0501 | Max | Backup |  | 0.1728 | 0 | 10913.737 | 0 | 0.081 | FALSE | Winter | Winter | 21 | Off Peak | 0 | 0.099922 | 347.0536 | 28.1115 | 0.0080937 | 0.13878 | 0.14687
| 02/23 22:00:00 | -3 | 26.6 | 0.19735 | 0 | 0 | 0 | 0 | 11840.8295 | Max | Backup |  | 0.19735 | 0 | 12464.0311 | 0 | 0.092506 | FALSE | Winter | Winter | 22 | Off Peak | 0 | 0.099922 | 332.4366 | 30.7525 | 0.0092435 | 0.15849 | 0.16773
| 02/23 23:00:00 | -4 | 24.8 | 0.23522 | 0 | 0 | 0 | 0 | 14113.3582 | Max | Backup |  | 0.23522 | 0 | 14856.1666 | 0 | 0.11026 | FALSE | Winter | Winter | 23 | Off Peak | 0 | 0.099922 | 311.7137 | 34.3697 | 0.011017 | 0.18891 | 0.19993
| 02/23 24:00:00 | -3 | 26.6 | 0.25924 | 0 | 0 | 0 | 0 | 15554.5278 | Max | Backup |  | 0.25924 | 0 | 16373.1871 | 0 | 0.12152 | FALSE | Winter | Winter | 24 | Off Peak | 0 | 0.099922 | 295.0107 | 35.8496 | 0.012143 | 0.2082 | 0.22034
| 02/24 01:00:00 | -3.2 | 26.24 | 0.29334 | 0 | 0 | 0 | 0 | 17600.2478 | Max | Backup |  | 0.29334 | 0 | 18526.5766 | 0 | 0.1375 | FALSE | Winter | Winter | 1 | Off Peak | 0 | 0.099922 | 281.4332 | 38.6976 | 0.01374 | 0.23558 | 0.24932
| 02/24 02:00:00 | -3 | 26.6 | 0.32447 | 0 | 0 | 0 | 0 | 19468.4326 | Max | Backup |  | 0.32447 | 0 | 20493.0869 | 0 | 0.1521 | FALSE | Winter | Winter | 2 | Off Peak | 0 | 0.099922 | 274.9115 | 41.8132 | 0.015198 | 0.26059 | 0.27578
| 02/24 03:00:00 | -3 | 26.6 | 0.33737 | 0 | 0 | 0 | 0 | 20242.276 | Max | Backup |  | 0.33737 | 0 | 21307.6589 | 0 | 0.15814 | FALSE | Winter | Winter | 3 | Off Peak | 0 | 0.099922 | 274.4602 | 43.4039 | 0.015802 | 0.27094 | 0.28675
| 02/24 04:00:00 | -4 | 24.8 | 0.34507 | 0 | 0 | 0 | 0 | 20704.1566 | Max | Backup |  | 0.34507 | 0 | 21793.849 | 0 | 0.16175 | FALSE | Winter | Winter | 4 | Off Peak | 0 | 0.099922 | 279.1238 | 45.1486 | 0.016163 | 0.27713 | 0.29329
| 02/24 05:00:00 | -4 | 24.8 | 0.32785 | 0 | 0 | 0 | 0 | 19670.9992 | Max | Backup |  | 0.32785 | 0 | 20706.315 | 0 | 0.15368 | FALSE | Winter | Winter | 5 | Off Peak | 0 | 0.099922 | 292.8531 | 45.0056 | 0.015356 | 0.2633 | 0.27865
| 02/24 06:00:00 | -4 | 24.8 | 0.31743 | 0 | 0 | 0 | 0 | 19045.9766 | Max | Backup |  | 0.31743 | 0 | 20048.3965 | 0 | 0.1488 | FALSE | Winter | Winter | 6 | Off Peak | 0 | 0.099922 | 313.1402 | 46.5942 | 0.014868 | 0.25493 | 0.2698
| 02/24 07:00:00 | -3.9 | 24.98 | 0.31145 | 0 | 0 | 0 | 0 | 18686.9566 | Max | Backup |  | 0.31145 | 0 | 19670.4807 | 0 | 0.14599 | FALSE | Winter | Winter | 7 | Off Peak | 1 | 0.099922 | 330.22 | 48.2094 | 0.014588 | 0.25013 | 0.26471
| 02/24 08:00:00 | -4 | 24.8 | 0.27953 | 0 | 0 | 0 | 0 | 16771.6901 | Max | Backup |  | 0.27953 | 0 | 17654.4107 | 0 | 0.13103 | FALSE | Winter | Winter | 8 | On Peak | 1 | 0.17792 | 334.5508 | 43.8358 | 0.023313 | 0.23471 | 0.25802
| 02/24 09:00:00 | -3 | 26.6 | 0.26726 | 0 | 0 | 0 | 0 | 16035.5644 | Max | Backup |  | 0.26726 | 0 | 16879.5415 | 0 | 0.12528 | FALSE | Winter | Winter | 9 | On Peak | 1 | 0.17792 | 334.8197 | 41.9455 | 0.02229 | 0.22441 | 0.2467
| 02/24 10:00:00 | -2 | 28.4 | 0.23265 | 0 | 0 | 0 | 0 | 13959.0727 | Max | Backup |  | 0.23265 | 0 | 14693.7607 | 0 | 0.10906 | FALSE | Winter | Winter | 10 | On Peak | 0 | 0.17792 | 334.5688 | 36.4865 | 0.019403 | 0.19535 | 0.21475
| 02/24 11:00:00 | 0 | 32 | 0.19368 | 0 | 0 | 0 | 0 | 11620.9315 | Max | Backup |  | 0.19368 | 0 | 12232.5594 | 0 | 0.090789 | FALSE | Winter | Winter | 11 | Mid Peak | 0 | 0.12829 | 334.8223 | 30.398 | 0.011647 | 0.15812 | 0.16977
| 02/24 12:00:00 | 0 | 32 | 0.15678 | 0 | 0 | 0 | 0 | 9406.9941 | Max | Backup |  | 0.15678 | 0 | 9902.0991 | 0 | 0.073492 | FALSE | Winter | Winter | 12 | Mid Peak | 0 | 0.12829 | 331.1997 | 24.3406 | 0.009428 | 0.128 | 0.13743
| 02/24 13:00:00 | 0.4 | 32.72 | 0.12383 | 0 | 0 | 0 | 0 | 7429.9044 | Max | Backup |  | 0.12383 | 0 | 7820.952 | 0 | 0.058046 | FALSE | Winter | Winter | 13 | Mid Peak | 0 | 0.12829 | 330.384 | 19.1775 | 0.0074465 | 0.1011 | 0.10854
| 02/24 14:00:00 | 2 | 35.6 | 0.070997 | 0 | 0 | 0 | 0 | 4259.8099 | Max | Backup |  | 0.070997 | 0 | 4484.0104 | 0 | 0.03328 | FALSE | Winter | Winter | 14 | Mid Peak | 0 | 0.12829 | 332.648 | 11.0704 | 0.0042693 | 0.057962 | 0.062231
| 02/24 15:00:00 | 2 | 35.6 | 0.052283 | 0 | 0 | 0 | 0 | 3136.9848 | Max | Backup |  | 0.052283 | 0 | 3302.0893 | 0 | 0.024508 | FALSE | Winter | Winter | 15 | Mid Peak | 0 | 0.12829 | 341.3574 | 8.3659 | 0.003144 | 0.042684 | 0.045828
| 02/24 16:00:00 | 2 | 35.6 | 0.09173 | 0 | 0 | 0 | 0 | 5503.8164 | Max | Backup |  | 0.09173 | 0 | 5793.4909 | 0 | 0.042999 | FALSE | Winter | Winter | 16 | Mid Peak | 0 | 0.12829 | 356.3279 | 15.3216 | 0.0055161 | 0.074889 | 0.080405
| 02/24 17:00:00 | 2 | 35.6 | 0.087814 | 0 | 0 | 0 | 0 | 5268.8618 | Max | Backup |  | 0.087814 | 0 | 5546.1703 | 0 | 0.041163 | FALSE | Winter | Winter | 17 | On Peak | 0 | 0.17792 | 366.7395 | 15.0961 | 0.0073239 | 0.073735 | 0.081059
| 02/24 18:00:00 | 2 | 35.6 | 0.11545 | 0 | 0 | 0 | 0 | 6927.276 | Max | Backup |  | 0.11545 | 0 | 7291.8695 | 0 | 0.054119 | FALSE | Winter | Winter | 18 | On Peak | 0 | 0.17792 | 365.063 | 19.757 | 0.0096291 | 0.096943 | 0.10657
| 02/24 19:00:00 | 0.9 | 33.62 | 0.12441 | 0 | 0 | 0 | 0 | 7464.5834 | Max | Backup |  | 0.12441 | 0 | 7857.4562 | 0 | 0.058317 | FALSE | Winter | Winter | 19 | Off Peak | 0 | 0.099922 | 359.498 | 20.9649 | 0.0058272 | 0.099914 | 0.10574
| 02/24 20:00:00 | 0 | 32 | 0.15832 | 0 | 0 | 0 | 0 | 9499.41 | Max | Backup |  | 0.15832 | 0 | 9999.3789 | 0 | 0.074214 | FALSE | Winter | Winter | 20 | Off Peak | 0 | 0.099922 | 354.5372 | 26.3117 | 0.0074156 | 0.12715 | 0.13457
| 02/24 21:00:00 | 0 | 32 | 0.19446 | 0 | 0 | 0 | 0 | 11667.8706 | Max | Backup |  | 0.19446 | 0 | 12281.9691 | 0 | 0.091155 | FALSE | Winter | Winter | 21 | Off Peak | 0 | 0.099922 | 347.0536 | 31.6358 | 0.0091084 | 0.15618 | 0.16528
| 02/24 22:00:00 | -3 | 26.6 | 0.17978 | 0 | 0 | 0 | 0 | 10786.9214 | Max | Backup |  | 0.17978 | 0 | 11354.6541 | 0 | 0.084273 | FALSE | Winter | Winter | 22 | Off Peak | 0 | 0.099922 | 332.4366 | 28.0154 | 0.0084207 | 0.14438 | 0.1528
| 02/24 23:00:00 | -3 | 26.6 | 0.20455 | 0 | 0 | 0 | 0 | 12272.9529 | Max | Backup |  | 0.20455 | 0 | 12918.8978 | 0 | 0.095882 | FALSE | Winter | Winter | 23 | Off Peak | 0 | 0.099922 | 311.7137 | 29.8879 | 0.0095808 | 0.16427 | 0.17386
| 02/24 24:00:00 | -3 | 26.6 | 0.23009 | 0 | 0 | 0 | 0 | 13805.182 | Max | Backup |  | 0.23009 | 0 | 14531.7705 | 0 | 0.10785 | FALSE | Winter | Winter | 24 | Off Peak | 0 | 0.099922 | 295.0107 | 31.8178 | 0.010777 | 0.18478 | 0.19556
| 02/25 01:00:00 | -3.9 | 24.98 | 0.24964 | 0 | 0 | 0 | 0 | 14978.5883 | Max | Backup |  | 0.24964 | 0 | 15766.935 | 0 | 0.11702 | TRUE | Winter | Winter | 1 | Off Peak | 0 | 0.099922 | 281.4332 | 32.9334 | 0.011693 | 0.20049 | 0.21218
| 02/25 02:00:00 | -4 | 24.8 | 0.275 | 0 | 0 | 0 | 0 | 16499.9726 | Max | Backup |  | 0.275 | 0 | 17368.3922 | 0 | 0.12891 | TRUE | Winter | Winter | 2 | Off Peak | 0 | 0.099922 | 274.9115 | 35.4378 | 0.012881 | 0.22085 | 0.23373
| 02/25 03:00:00 | -5 | 23 | 0.26504 | 0 | 0 | 0 | 0 | 15902.2815 | Max | Backup |  | 0.26504 | 0 | 16739.2437 | 0 | 0.12424 | TRUE | Winter | Winter | 3 | Off Peak | 0 | 0.099922 | 274.4602 | 34.098 | 0.012414 | 0.21285 | 0.22527
| 02/25 04:00:00 | -4 | 24.8 | 0.33495 | 0 | 0 | 0 | 0 | 20097.0196 | Max | Backup |  | 0.33495 | 0 | 21154.7575 | 0 | 0.15701 | TRUE | Winter | Winter | 4 | Off Peak | 0 | 0.099922 | 279.1238 | 43.8247 | 0.015689 | 0.269 | 0.28469
| 02/25 05:00:00 | -6 | 21.2 | 0.34833 | 0 | 0 | 0 | 0 | 20899.5061 | Max | Backup |  | 0.34833 | 0 | 21999.4801 | 0 | 0.16328 | TRUE | Winter | Winter | 5 | Off Peak | 0 | 0.099922 | 292.8531 | 47.8163 | 0.016315 | 0.27974 | 0.29606
| 02/25 06:00:00 | -6 | 21.2 | 0.33601 | 0 | 0 | 0 | 0 | 20160.4864 | Max | Backup |  | 0.33601 | 0 | 21221.5646 | 0 | 0.1575 | TRUE | Winter | Winter | 6 | Off Peak | 0 | 0.099922 | 313.1402 | 49.3208 | 0.015738 | 0.26985 | 0.28559
| 02/25 07:00:00 | -7.2 | 19.04 | 0.36582 | 0 | 0 | 0 | 0 | 21949.48 | Max | Backup |  | 0.36582 | 0 | 23104.7157 | 0 | 0.17148 | TRUE | Winter | Winter | 7 | Off Peak | 0 | 0.099922 | 330.22 | 56.6262 | 0.017135 | 0.2938 | 0.31093
| 02/25 08:00:00 | -5 | 23 | 0.37458 | 0 | 0 | 0 | 0 | 22474.9306 | Max | Backup |  | 0.37458 | 0 | 23657.8216 | 0 | 0.17559 | TRUE | Winter | Winter | 8 | Off Peak | 0 | 0.099922 | 334.5508 | 58.7422 | 0.017545 | 0.30083 | 0.31837
| 02/25 09:00:00 | -1 | 30.2 | 0.4407 | 0 | 0 | 0 | 0 | 26441.9739 | Max | Backup |  | 0.4407 | 0 | 27833.6567 | 0 | 0.20658 | TRUE | Winter | Winter | 9 | Off Peak | 0 | 0.099922 | 334.8197 | 69.1664 | 0.020642 | 0.35393 | 0.37457
| 02/25 10:00:00 | 0 | 32 | 0.42817 | 0 | 0 | 0 | 0 | 25690.112 | Max | Backup |  | 0.42817 | 0 | 27042.2232 | 0 | 0.2007 | TRUE | Winter | Winter | 10 | Off Peak | 0 | 0.099922 | 334.5688 | 67.1493 | 0.020055 | 0.34386 | 0.36392
| 02/25 11:00:00 | 1 | 33.8 | 0.36718 | 0 | 0 | 0 | 0 | 22030.6748 | Max | Backup |  | 0.36718 | 0 | 23190.184 | 0 | 0.17211 | TRUE | Winter | Winter | 11 | Off Peak | 0 | 0.099922 | 334.8223 | 57.6278 | 0.017198 | 0.29488 | 0.31208
| 02/25 12:00:00 | 2 | 35.6 | 0.31119 | 0 | 0 | 0 | 0 | 18671.6763 | Max | Backup |  | 0.31119 | 0 | 19654.3961 | 0 | 0.14587 | TRUE | Winter | Winter | 12 | Off Peak | 0 | 0.099922 | 331.1997 | 48.3129 | 0.014576 | 0.24992 | 0.2645
| 02/25 13:00:00 | 2.7 | 36.86 | 0.25298 | 0 | 0 | 0 | 0 | 15178.7763 | Max | Backup |  | 0.25298 | 0 | 15977.6593 | 0 | 0.11858 | TRUE | Winter | Winter | 13 | Off Peak | 0 | 0.099922 | 330.384 | 39.1783 | 0.011849 | 0.20317 | 0.21502
| 02/25 14:00:00 | 3 | 37.4 | 0.26277 | 0 | 0 | 0 | 0 | 15766.425 | Max | Backup |  | 0.26277 | 0 | 16596.2368 | 0 | 0.12318 | TRUE | Winter | Winter | 14 | Off Peak | 0 | 0.099922 | 332.648 | 40.974 | 0.012308 | 0.21103 | 0.22334
| 02/25 15:00:00 | 3 | 37.4 | 0.23335 | 0 | 0 | 0 | 0 | 14000.9345 | Max | Backup |  | 0.23335 | 0 | 14737.8258 | 0 | 0.10938 | TRUE | Winter | Winter | 15 | Off Peak | 0 | 0.099922 | 341.3574 | 37.3385 | 0.01093 | 0.1874 | 0.19833
| 02/25 16:00:00 | 3 | 37.4 | 0.24885 | 0 | 0 | 0 | 0 | 14930.826 | Max | Backup |  | 0.24885 | 0 | 15716.659 | 0 | 0.11665 | TRUE | Winter | Winter | 16 | Off Peak | 0 | 0.099922 | 356.3279 | 41.5646 | 0.011656 | 0.19985 | 0.21151
| 02/25 17:00:00 | 2 | 35.6 | 0.21225 | 0 | 0 | 0 | 0 | 12735.0462 | Max | Backup |  | 0.21225 | 0 | 13405.3118 | 0 | 0.099493 | TRUE | Winter | Winter | 17 | Off Peak | 0 | 0.099922 | 366.7395 | 36.4878 | 0.0099415 | 0.17046 | 0.1804
| 02/25 18:00:00 | 1 | 33.8 | 0.3226 | 0 | 0 | 0 | 0 | 19356.0496 | Max | Backup |  | 0.3226 | 0 | 20374.789 | 0 | 0.15122 | TRUE | Winter | Winter | 18 | Off Peak | 0 | 0.099922 | 365.063 | 55.2045 | 0.01511 | 0.25908 | 0.27419
| 02/25 19:00:00 | 0.3 | 32.54 | 0.30133 | 0 | 0 | 0 | 0 | 18079.7411 | Max | Backup |  | 0.30133 | 0 | 19031.3064 | 0 | 0.14125 | TRUE | Winter | Winter | 19 | Off Peak | 0 | 0.099922 | 359.498 | 50.7784 | 0.014114 | 0.242 | 0.25611
| 02/25 20:00:00 | -1 | 30.2 | 0.32081 | 0 | 0 | 0 | 0 | 19248.3503 | Max | Backup |  | 0.32081 | 0 | 20261.4213 | 0 | 0.15038 | TRUE | Winter | Winter | 20 | Off Peak | 0 | 0.099922 | 354.5372 | 53.3145 | 0.015026 | 0.25764 | 0.27267
| 02/25 21:00:00 | -1 | 30.2 | 0.30106 | 0 | 0 | 0 | 0 | 18063.5999 | Max | Backup |  | 0.30106 | 0 | 19014.3157 | 0 | 0.14112 | TRUE | Winter | Winter | 21 | Off Peak | 0 | 0.099922 | 347.0536 | 48.9769 | 0.014101 | 0.24178 | 0.25588
| 02/25 22:00:00 | -1 | 30.2 | 0.39806 | 0 | 0 | 0 | 0 | 23883.6815 | Max | Backup |  | 0.39806 | 0 | 25140.7174 | 0 | 0.18659 | TRUE | Winter | Winter | 22 | Off Peak | 0 | 0.099922 | 332.4366 | 62.0298 | 0.018645 | 0.31968 | 0.33833
| 02/25 23:00:00 | -1 | 30.2 | 0.32803 | 0 | 0 | 0 | 0 | 19681.9464 | Max | Backup |  | 0.32803 | 0 | 20717.8383 | 0 | 0.15377 | TRUE | Winter | Winter | 23 | Off Peak | 0 | 0.099922 | 311.7137 | 47.9307 | 0.015365 | 0.26344 | 0.27881
| 02/25 24:00:00 | -2 | 28.4 | 0.36235 | 0 | 0 | 0 | 0 | 21741.0607 | Max | Backup |  | 0.36235 | 0 | 22885.327 | 0 | 0.16985 | TRUE | Winter | Winter | 24 | Off Peak | 0 | 0.099922 | 295.0107 | 50.1082 | 0.016972 | 0.29101 | 0.30798
| 02/26 01:00:00 | -2.3 | 27.86 | 0.40397 | 0 | 0 | 0 | 0 | 24237.9259 | Max | Backup |  | 0.40397 | 0 | 25513.6063 | 0 | 0.18936 | TRUE | Winter | Winter | 1 | Off Peak | 0 | 0.099922 | 281.4332 | 53.2919 | 0.018921 | 0.32443 | 0.34335
| 02/26 02:00:00 | -3 | 26.6 | 0.4303 | 0 | 0 | 0 | 0 | 25817.7752 | Max | Backup |  | 0.4303 | 0 | 27176.6054 | 0 | 0.2017 | TRUE | Winter | Winter | 2 | Off Peak | 0 | 0.099922 | 274.9115 | 55.45 | 0.020154 | 0.34557 | 0.36573
| 02/26 03:00:00 | -2 | 28.4 | 0.43126 | 0 | 0 | 0 | 0 | 25875.6705 | Max | Backup |  | 0.43126 | 0 | 27237.5479 | 0 | 0.20215 | TRUE | Winter | Winter | 3 | Off Peak | 0 | 0.099922 | 274.4602 | 55.4831 | 0.0202 | 0.34635 | 0.36655
| 02/26 04:00:00 | -2 | 28.4 | 0.42973 | 0 | 0 | 0 | 0 | 25783.9845 | Max | Backup |  | 0.42973 | 0 | 27141.0363 | 0 | 0.20144 | TRUE | Winter | Winter | 4 | Off Peak | 0 | 0.099922 | 279.1238 | 56.226 | 0.020128 | 0.34512 | 0.36525
| 02/26 05:00:00 | -2 | 28.4 | 0.41624 | 0 | 0 | 0 | 0 | 24974.5126 | Max | Backup |  | 0.41624 | 0 | 26288.9606 | 0 | 0.19511 | TRUE | Winter | Winter | 5 | Off Peak | 0 | 0.099922 | 292.8531 | 57.1396 | 0.019496 | 0.33429 | 0.35378
| 02/26 06:00:00 | -2 | 28.4 | 0.40614 | 0 | 0 | 0 | 0 | 24368.5118 | Max | Backup |  | 0.40614 | 0 | 25651.0651 | 0 | 0.19038 | TRUE | Winter | Winter | 6 | Off Peak | 0 | 0.099922 | 313.1402 | 59.6153 | 0.019023 | 0.32617 | 0.3452
| 02/26 07:00:00 | -1.6 | 29.12 | 0.40441 | 0 | 0 | 0 | 0 | 24264.8161 | Max | Backup |  | 0.40441 | 0 | 25541.9117 | 0 | 0.18957 | TRUE | Winter | Winter | 7 | Off Peak | 0 | 0.099922 | 330.22 | 62.5994 | 0.018942 | 0.32479 | 0.34373
| 02/26 08:00:00 | -1 | 30.2 | 0.33928 | 0 | 0 | 0 | 0 | 20357.0197 | Max | Backup |  | 0.33928 | 0 | 21428.4418 | 0 | 0.15904 | TRUE | Winter | Winter | 8 | Off Peak | 0 | 0.099922 | 334.5508 | 53.2067 | 0.015892 | 0.27248 | 0.28837
| 02/26 09:00:00 | -1 | 30.2 | 0.29933 | 0 | 0 | 0 | 0 | 17959.837 | Max | Backup |  | 0.29933 | 0 | 18905.0916 | 0 | 0.14031 | TRUE | Winter | Winter | 9 | Off Peak | 0 | 0.099922 | 334.8197 | 46.979 | 0.01402 | 0.24039 | 0.25441
| 02/26 10:00:00 | -1 | 30.2 | 0.25568 | 0 | 0 | 0 | 0 | 15341.0974 | Max | Backup |  | 0.25568 | 0 | 16148.5236 | 0 | 0.11985 | TRUE | Winter | Winter | 10 | Off Peak | 0 | 0.099922 | 334.5688 | 40.0988 | 0.011976 | 0.20534 | 0.21732
| 02/26 11:00:00 | 1 | 33.8 | 0.19068 | 0 | 0 | 0 | 0 | 11440.5026 | Max | Backup |  | 0.19068 | 0 | 12042.6343 | 0 | 0.089379 | TRUE | Winter | Winter | 11 | Off Peak | 0 | 0.099922 | 334.8223 | 29.9261 | 0.0089309 | 0.15313 | 0.16206
| 02/26 12:00:00 | 1 | 33.8 | 0.16986 | 0 | 0 | 0 | 0 | 10191.4057 | Max | Backup |  | 0.16986 | 0 | 10727.7955 | 0 | 0.07962 | TRUE | Winter | Winter | 12 | Off Peak | 0 | 0.099922 | 331.1997 | 26.3702 | 0.0079559 | 0.13641 | 0.14437
| 02/26 13:00:00 | 0.9 | 33.62 | 0.15602 | 0 | 0 | 0 | 0 | 9361.4355 | Max | Backup |  | 0.15602 | 0 | 9854.1426 | 0 | 0.073136 | TRUE | Winter | Winter | 13 | Off Peak | 0 | 0.099922 | 330.384 | 24.163 | 0.0073079 | 0.1253 | 0.13261
| 02/26 14:00:00 | 1 | 33.8 | 0.16521 | 0 | 0 | 0 | 0 | 9912.7372 | Max | Backup |  | 0.16521 | 0 | 10434.4602 | 0 | 0.077443 | TRUE | Winter | Winter | 14 | Off Peak | 0 | 0.099922 | 332.648 | 25.7613 | 0.0077383 | 0.13268 | 0.14042
| 02/26 15:00:00 | 1 | 33.8 | 0.19096 | 0 | 0 | 0 | 0 | 11457.4192 | Max | Backup |  | 0.19096 | 0 | 12060.4413 | 0 | 0.089511 | TRUE | Winter | Winter | 15 | Off Peak | 0 | 0.099922 | 341.3574 | 30.5553 | 0.0089442 | 0.15336 | 0.1623
| 02/26 16:00:00 | 1 | 33.8 | 0.20025 | 0 | 0 | 0 | 0 | 12014.8341 | Max | Backup |  | 0.20025 | 0 | 12647.1938 | 0 | 0.093866 | TRUE | Winter | Winter | 16 | Off Peak | 0 | 0.099922 | 356.3279 | 33.447 | 0.0093793 | 0.16082 | 0.1702
| 02/26 17:00:00 | 1 | 33.8 | 0.21358 | 0 | 0 | 0 | 0 | 12814.8535 | Max | Backup |  | 0.21358 | 0 | 13489.3195 | 0 | 0.10012 | TRUE | Winter | Winter | 17 | Off Peak | 0 | 0.099922 | 366.7395 | 36.7165 | 0.010004 | 0.17153 | 0.18153
| 02/26 18:00:00 | 1 | 33.8 | 0.21106 | 0 | 0 | 0 | 0 | 12663.7712 | Max | Backup |  | 0.21106 | 0 | 13330.2855 | 0 | 0.098936 | TRUE | Winter | Winter | 18 | Off Peak | 0 | 0.099922 | 365.063 | 36.1178 | 0.0098859 | 0.16951 | 0.17939
| 02/26 19:00:00 | 0.9 | 33.62 | 0.20298 | 0 | 0 | 0 | 0 | 12179.0569 | Max | Backup |  | 0.20298 | 0 | 12820.0598 | 0 | 0.095149 | TRUE | Winter | Winter | 19 | Off Peak | 0 | 0.099922 | 359.498 | 34.2058 | 0.0095075 | 0.16302 | 0.17252
| 02/26 20:00:00 | 0 | 32 | 0.20126 | 0 | 0 | 0 | 0 | 12075.3322 | Max | Backup |  | 0.20126 | 0 | 12710.876 | 0 | 0.094339 | TRUE | Winter | Winter | 20 | Off Peak | 0 | 0.099922 | 354.5372 | 33.4465 | 0.0094265 | 0.16163 | 0.17106
| 02/26 21:00:00 | 0 | 32 | 0.23449 | 0 | 0 | 0 | 0 | 14069.1773 | Max | Backup |  | 0.23449 | 0 | 14809.6604 | 0 | 0.10992 | TRUE | Winter | Winter | 21 | Off Peak | 0 | 0.099922 | 347.0536 | 38.1466 | 0.010983 | 0.18832 | 0.1993
| 02/26 22:00:00 | 1 | 33.8 | 0.22296 | 0 | 0 | 0 | 0 | 13377.3299 | Max | Backup |  | 0.22296 | 0 | 14081.3999 | 0 | 0.10451 | TRUE | Winter | Winter | 22 | Off Peak | 0 | 0.099922 | 332.4366 | 34.7431 | 0.010443 | 0.17906 | 0.1895
| 02/26 23:00:00 | 1 | 33.8 | 0.23776 | 0 | 0 | 0 | 0 | 14265.5094 | Max | Backup |  | 0.23776 | 0 | 15016.3257 | 0 | 0.11145 | TRUE | Winter | Winter | 23 | Off Peak | 0 | 0.099922 | 311.7137 | 34.7403 | 0.011136 | 0.19094 | 0.20208
| 02/26 24:00:00 | 1 | 33.8 | 0.25774 | 0 | 0 | 0 | 0 | 15464.3811 | Max | Backup |  | 0.25774 | 0 | 16278.2959 | 0 | 0.12082 | TRUE | Winter | Winter | 24 | Off Peak | 0 | 0.099922 | 295.0107 | 35.6419 | 0.012072 | 0.20699 | 0.21906
| 02/27 01:00:00 | 0.9 | 33.62 | 0.2755 | 0 | 0 | 0 | 0 | 16530.1533 | Max | Backup |  | 0.2755 | 0 | 17400.1614 | 0 | 0.12914 | FALSE | Winter | Winter | 1 | Off Peak | 0 | 0.099922 | 281.4332 | 36.3448 | 0.012904 | 0.22126 | 0.23416
| 02/27 02:00:00 | 1 | 33.8 | 0.29059 | 0 | 0 | 0 | 0 | 17435.4674 | Max | Backup |  | 0.29059 | 0 | 18353.1236 | 0 | 0.13621 | FALSE | Winter | Winter | 2 | Off Peak | 0 | 0.099922 | 274.9115 | 37.447 | 0.013611 | 0.23337 | 0.24699
| 02/27 03:00:00 | 1 | 33.8 | 0.29706 | 0 | 0 | 0 | 0 | 17823.7523 | Max | Backup |  | 0.29706 | 0 | 18761.8445 | 0 | 0.13925 | FALSE | Winter | Winter | 3 | Off Peak | 0 | 0.099922 | 274.4602 | 38.2181 | 0.013914 | 0.23857 | 0.25249
| 02/27 04:00:00 | 1 | 33.8 | 0.31295 | 0 | 0 | 0 | 0 | 18777.0652 | Max | Backup |  | 0.31295 | 0 | 19765.3317 | 0 | 0.1467 | FALSE | Winter | Winter | 4 | Off Peak | 0 | 0.099922 | 279.1238 | 40.9463 | 0.014658 | 0.25133 | 0.26599
| 02/27 05:00:00 | 1 | 33.8 | 0.3094 | 0 | 0 | 0 | 0 | 18563.9847 | Max | Backup |  | 0.3094 | 0 | 19541.0365 | 0 | 0.14503 | FALSE | Winter | Winter | 5 | Off Peak | 0 | 0.099922 | 292.8531 | 42.4728 | 0.014492 | 0.24848 | 0.26297
| 02/27 06:00:00 | 2 | 35.6 | 0.30745 | 0 | 0 | 0 | 0 | 18446.92 | Max | Backup |  | 0.30745 | 0 | 19417.8105 | 0 | 0.14412 | FALSE | Winter | Winter | 6 | Off Peak | 0 | 0.099922 | 313.1402 | 45.1287 | 0.0144 | 0.24691 | 0.26131
| 02/27 07:00:00 | 1.7 | 35.06 | 0.30898 | 0 | 0 | 0 | 0 | 18538.9336 | Max | Backup |  | 0.30898 | 0 | 19514.667 | 0 | 0.14484 | FALSE | Winter | Winter | 7 | Off Peak | 1 | 0.099922 | 330.22 | 47.8276 | 0.014472 | 0.24814 | 0.26262
| 02/27 08:00:00 | 2 | 35.6 | 0.23208 | 0 | 0 | 0 | 0 | 13924.8822 | Max | Backup |  | 0.23208 | 0 | 14657.7708 | 0 | 0.10879 | FALSE | Winter | Winter | 8 | On Peak | 1 | 0.17792 | 334.5508 | 36.3952 | 0.019356 | 0.19487 | 0.21423
| 02/27 09:00:00 | 2 | 35.6 | 0.16785 | 0 | 0 | 0 | 0 | 10070.9119 | Max | Backup |  | 0.16785 | 0 | 10600.9599 | 0 | 0.078679 | FALSE | Winter | Winter | 9 | On Peak | 1 | 0.17792 | 334.8197 | 26.3433 | 0.013999 | 0.14094 | 0.15494
| 02/27 10:00:00 | 2 | 35.6 | 0.14141 | 0 | 0 | 0 | 0 | 8484.7377 | Max | Backup |  | 0.14141 | 0 | 8931.3028 | 0 | 0.066287 | FALSE | Winter | Winter | 10 | On Peak | 0 | 0.17792 | 334.5688 | 22.1776 | 0.011794 | 0.11874 | 0.13053
| 02/27 11:00:00 | 3 | 37.4 | 0.11523 | 0 | 0 | 0 | 0 | 6913.5449 | Max | Backup |  | 0.11523 | 0 | 7277.4157 | 0 | 0.054012 | FALSE | Winter | Winter | 11 | Mid Peak | 0 | 0.12829 | 334.8223 | 18.0844 | 0.006929 | 0.09407 | 0.101
| 02/27 12:00:00 | 3 | 37.4 | 0.11777 | 0 | 0 | 0 | 0 | 7065.9216 | Max | Backup |  | 0.11777 | 0 | 7437.8122 | 0 | 0.055203 | FALSE | Winter | Winter | 12 | Mid Peak | 0 | 0.12829 | 331.1997 | 18.2831 | 0.0070817 | 0.096144 | 0.10323
| 02/27 13:00:00 | 2.7 | 36.86 | 0.10247 | 0 | 0 | 0 | 0 | 6148.1903 | Max | Backup |  | 0.10247 | 0 | 6471.7793 | 0 | 0.048033 | FALSE | Winter | Winter | 13 | Mid Peak | 0 | 0.12829 | 330.384 | 15.8692 | 0.0061619 | 0.083656 | 0.089818
| 02/27 14:00:00 | 3 | 37.4 | 0.11639 | 0 | 0 | 0 | 0 | 6983.3573 | Max | Backup |  | 0.11639 | 0 | 7350.9024 | 0 | 0.054557 | FALSE | Winter | Winter | 14 | Mid Peak | 0 | 0.12829 | 332.648 | 18.1484 | 0.006999 | 0.09502 | 0.10202
| 02/27 15:00:00 | 2 | 35.6 | 0.15717 | 0 | 0 | 0 | 0 | 9429.965 | Max | Backup |  | 0.15717 | 0 | 9926.279 | 0 | 0.073672 | FALSE | Winter | Winter | 15 | Mid Peak | 0 | 0.12829 | 341.3574 | 25.1483 | 0.0094511 | 0.12831 | 0.13776
| 02/27 16:00:00 | 1 | 33.8 | 0.15574 | 0 | 0 | 0 | 0 | 9344.4467 | Max | Backup |  | 0.15574 | 0 | 9836.2597 | 0 | 0.073003 | FALSE | Winter | Winter | 16 | Mid Peak | 0 | 0.12829 | 356.3279 | 26.0132 | 0.0093653 | 0.12715 | 0.13651
| 02/27 17:00:00 | 1 | 33.8 | 0.15219 | 0 | 0 | 0 | 0 | 9131.5316 | Max | Backup |  | 0.15219 | 0 | 9612.1386 | 0 | 0.07134 | FALSE | Winter | Winter | 17 | On Peak | 0 | 0.17792 | 366.7395 | 26.1632 | 0.012693 | 0.12779 | 0.14048
| 02/27 18:00:00 | 0 | 32 | 0.16153 | 0 | 0 | 0 | 0 | 9691.6174 | Max | Backup |  | 0.16153 | 0 | 10201.7025 | 0 | 0.075716 | FALSE | Winter | Winter | 18 | On Peak | 0 | 0.17792 | 365.063 | 27.641 | 0.013472 | 0.13563 | 0.1491
| 02/27 19:00:00 | 0.5 | 32.9 | 0.15928 | 0 | 0 | 0 | 0 | 9556.599 | Max | Backup |  | 0.15928 | 0 | 10059.5779 | 0 | 0.074661 | FALSE | Winter | Winter | 19 | Off Peak | 0 | 0.099922 | 359.498 | 26.8405 | 0.0074603 | 0.12792 | 0.13538
| 02/27 20:00:00 | 0 | 32 | 0.15206 | 0 | 0 | 0 | 0 | 9123.6452 | Max | Backup |  | 0.15206 | 0 | 9603.837 | 0 | 0.071278 | FALSE | Winter | Winter | 20 | Off Peak | 0 | 0.099922 | 354.5372 | 25.2709 | 0.0071223 | 0.12212 | 0.12924
| 02/27 21:00:00 | 0 | 32 | 0.14597 | 0 | 0 | 0 | 0 | 8757.9321 | Max | Backup |  | 0.14597 | 0 | 9218.8759 | 0 | 0.068421 | FALSE | Winter | Winter | 21 | Off Peak | 0 | 0.099922 | 347.0536 | 23.7459 | 0.0068368 | 0.11723 | 0.12406
| 02/27 22:00:00 | 0 | 32 | 0.15961 | 0 | 0 | 0 | 0 | 9576.5253 | Max | Backup |  | 0.15961 | 0 | 10080.5529 | 0 | 0.074817 | FALSE | Winter | Winter | 22 | Off Peak | 0 | 0.099922 | 332.4366 | 24.8718 | 0.0074758 | 0.12818 | 0.13566
| 02/27 23:00:00 | 0 | 32 | 0.17616 | 0 | 0 | 0 | 0 | 10569.4862 | Max | Backup |  | 0.17616 | 0 | 11125.7749 | 0 | 0.082574 | FALSE | Winter | Winter | 23 | Off Peak | 0 | 0.099922 | 311.7137 | 25.7395 | 0.008251 | 0.14147 | 0.14972
| 02/27 24:00:00 | 1 | 33.8 | 0.20325 | 0 | 0 | 0 | 0 | 12195.1777 | Max | Backup |  | 0.20325 | 0 | 12837.0291 | 0 | 0.095275 | FALSE | Winter | Winter | 24 | Off Peak | 0 | 0.099922 | 295.0107 | 28.1071 | 0.0095201 | 0.16323 | 0.17275
| 02/28 01:00:00 | 0.5 | 32.9 | 0.21424 | 0 | 0 | 0 | 0 | 12854.6696 | Max | Backup |  | 0.21424 | 0 | 13531.2311 | 0 | 0.10043 | FALSE | Winter | Winter | 1 | Off Peak | 0 | 0.099922 | 281.4332 | 28.2635 | 0.010035 | 0.17206 | 0.1821
| 02/28 02:00:00 | 1 | 33.8 | 0.24189 | 0 | 0 | 0 | 0 | 14513.6818 | Max | Backup |  | 0.24189 | 0 | 15277.5598 | 0 | 0.11339 | FALSE | Winter | Winter | 2 | Off Peak | 0 | 0.099922 | 274.9115 | 31.1717 | 0.01133 | 0.19427 | 0.2056
| 02/28 03:00:00 | 0 | 32 | 0.23614 | 0 | 0 | 0 | 0 | 14168.3975 | Max | Backup |  | 0.23614 | 0 | 14914.1027 | 0 | 0.11069 | FALSE | Winter | Winter | 3 | Off Peak | 0 | 0.099922 | 274.4602 | 30.3802 | 0.01106 | 0.18964 | 0.20071
| 02/28 04:00:00 | 0 | 32 | 0.25586 | 0 | 0 | 0 | 0 | 15351.3619 | Max | Backup |  | 0.25586 | 0 | 16159.3283 | 0 | 0.11993 | FALSE | Winter | Winter | 4 | Off Peak | 0 | 0.099922 | 279.1238 | 33.476 | 0.011984 | 0.20548 | 0.21746
| 02/28 05:00:00 | 0 | 32 | 0.27165 | 0 | 0 | 0 | 0 | 16299.1183 | Max | Backup |  | 0.27165 | 0 | 17156.9666 | 0 | 0.12734 | FALSE | Winter | Winter | 5 | Off Peak | 0 | 0.099922 | 292.8531 | 37.291 | 0.012724 | 0.21816 | 0.23089
| 02/28 06:00:00 | 1 | 33.8 | 0.27442 | 0 | 0 | 0 | 0 | 16464.9286 | Max | Backup |  | 0.27442 | 0 | 17331.5038 | 0 | 0.12863 | FALSE | Winter | Winter | 6 | Off Peak | 0 | 0.099922 | 313.1402 | 40.2799 | 0.012853 | 0.22038 | 0.23324
| 02/28 07:00:00 | 0.6 | 33.08 | 0.24387 | 0 | 0 | 0 | 0 | 14632.3424 | Max | Backup |  | 0.24387 | 0 | 15402.4657 | 0 | 0.11432 | FALSE | Winter | Winter | 7 | Off Peak | 1 | 0.099922 | 330.22 | 37.7492 | 0.011423 | 0.19585 | 0.20728
| 02/28 08:00:00 | 1 | 33.8 | 0.26492 | 0 | 0 | 0 | 0 | 15895.3161 | Max | Backup |  | 0.26492 | 0 | 16731.9117 | 0 | 0.12418 | FALSE | Winter | Winter | 8 | On Peak | 1 | 0.17792 | 334.5508 | 41.5452 | 0.022095 | 0.22245 | 0.24454
| 02/28 09:00:00 | 1 | 33.8 | 0.3231 | 0 | 0 | 0 | 0 | 19386.0342 | Max | Backup |  | 0.3231 | 0 | 20406.3518 | 0 | 0.15145 | FALSE | Winter | Winter | 9 | On Peak | 1 | 0.17792 | 334.8197 | 50.7096 | 0.026947 | 0.2713 | 0.29824
| 02/28 10:00:00 | 1 | 33.8 | 0.38068 | 0 | 0 | 0 | 0 | 22840.556 | Max | Backup |  | 0.38068 | 0 | 24042.6905 | 0 | 0.17844 | FALSE | Winter | Winter | 10 | On Peak | 0 | 0.17792 | 334.5688 | 59.7011 | 0.031749 | 0.31964 | 0.35139
| 02/28 11:00:00 | 2 | 35.6 | 0.34065 | 0 | 0 | 0 | 0 | 20439.2152 | Max | Backup |  | 0.34065 | 0 | 21514.9634 | 0 | 0.15968 | FALSE | Winter | Winter | 11 | Mid Peak | 0 | 0.12829 | 334.8223 | 53.4649 | 0.020485 | 0.27811 | 0.29859
| 02/28 12:00:00 | 3 | 37.4 | 0.33166 | 0 | 0 | 0 | 0 | 19899.6513 | Max | Backup |  | 0.33166 | 0 | 20947.0013 | 0 | 0.15547 | FALSE | Winter | Winter | 12 | Mid Peak | 0 | 0.12829 | 331.1997 | 51.4903 | 0.019944 | 0.27077 | 0.29071
| 02/28 13:00:00 | 3.1 | 37.58 | 0.29593 | 0 | 0 | 0 | 0 | 17755.8725 | Max | Backup |  | 0.29593 | 0 | 18690.3921 | 0 | 0.13872 | FALSE | Winter | Winter | 13 | Mid Peak | 0 | 0.12829 | 330.384 | 45.8301 | 0.017796 | 0.2416 | 0.25939
| 02/28 14:00:00 | 3 | 37.4 | 0.23899 | 0 | 0 | 0 | 0 | 14339.3716 | Max | Backup |  | 0.23899 | 0 | 15094.0754 | 0 | 0.11203 | FALSE | Winter | Winter | 14 | Mid Peak | 0 | 0.12829 | 332.648 | 37.2653 | 0.014371 | 0.19511 | 0.20948
| 02/28 15:00:00 | 2 | 35.6 | 0.21042 | 0 | 0 | 0 | 0 | 12625.4473 | Max | Backup |  | 0.21042 | 0 | 13289.9446 | 0 | 0.098636 | FALSE | Winter | Winter | 15 | Mid Peak | 0 | 0.12829 | 341.3574 | 33.6702 | 0.012654 | 0.17179 | 0.18444
| 02/28 16:00:00 | 2 | 35.6 | 0.19989 | 0 | 0 | 0 | 0 | 11993.1347 | Max | Backup |  | 0.19989 | 0 | 12624.3524 | 0 | 0.093696 | FALSE | Winter | Winter | 16 | Mid Peak | 0 | 0.12829 | 356.3279 | 33.3866 | 0.01202 | 0.16319 | 0.17521
| 02/28 17:00:00 | 1 | 33.8 | 0.18436 | 0 | 0 | 0 | 0 | 11061.6418 | Max | Backup |  | 0.18436 | 0 | 11643.8335 | 0 | 0.086419 | FALSE | Winter | Winter | 17 | On Peak | 0 | 0.17792 | 366.7395 | 31.6933 | 0.015376 | 0.1548 | 0.17018
| 02/28 18:00:00 | 1 | 33.8 | 0.27026 | 0 | 0 | 0 | 0 | 16215.8672 | Max | Backup |  | 0.27026 | 0 | 17069.3339 | 0 | 0.12669 | FALSE | Winter | Winter | 18 | On Peak | 0 | 0.17792 | 365.063 | 46.2485 | 0.02254 | 0.22693 | 0.24947
| 02/28 19:00:00 | 0.1 | 32.18 | 0.27774 | 0 | 0 | 0 | 0 | 16664.6091 | Max | Backup |  | 0.27774 | 0 | 17541.6938 | 0 | 0.13019 | FALSE | Winter | Winter | 19 | Off Peak | 0 | 0.099922 | 359.498 | 46.8039 | 0.013009 | 0.22306 | 0.23607
| 02/28 20:00:00 | -0.2 | 31.64 | 0.30162 | 0 | 0 | 0 | 0 | 18097.0065 | Max | Backup |  | 0.30162 | 0 | 19049.4806 | 0 | 0.14138 | FALSE | Winter | Winter | 20 | Off Peak | 0 | 0.099922 | 354.5372 | 50.1255 | 0.014127 | 0.24223 | 0.25636
| 02/28 21:00:00 | -0.5 | 31.1 | 0.33004 | 0 | 0 | 0 | 0 | 19802.3628 | Max | Backup |  | 0.33004 | 0 | 20844.5924 | 0 | 0.15471 | FALSE | Winter | Winter | 21 | Off Peak | 0 | 0.099922 | 347.0536 | 53.6913 | 0.015459 | 0.26506 | 0.28051
| 02/28 22:00:00 | -0.4 | 31.28 | 0.34361 | 0 | 0 | 0 | 0 | 20616.5936 | Max | Backup |  | 0.34361 | 0 | 21701.6774 | 0 | 0.16107 | FALSE | Winter | Winter | 22 | Off Peak | 0 | 0.099922 | 332.4366 | 53.5446 | 0.016094 | 0.27595 | 0.29205
| 02/28 23:00:00 | -0.4 | 31.28 | 0.34861 | 0 | 0 | 0 | 0 | 20916.5571 | Max | Backup |  | 0.34861 | 0 | 22017.4285 | 0 | 0.16341 | FALSE | Winter | Winter | 23 | Off Peak | 0 | 0.099922 | 311.7137 | 50.9373 | 0.016328 | 0.27997 | 0.2963
| 02/28 24:00:00 | -0.2 | 31.64 | 0.35831 | 0 | 0 | 0 | 0 | 21498.5899 | Max | Backup |  | 0.35831 | 0 | 22630.0946 | 0 | 0.16796 | FALSE | Winter | Winter | 24 | Off Peak | 0 | 0.099922 | 295.0107 | 49.5493 | 0.016783 | 0.28776 | 0.30454
| 03/01 01:00:00 | 0.1 | 32.18 | 0.36271 | 0 | 0 | 0 | 0 | 21762.8776 | Max | Backup |  | 0.36271 | 0 | 22908.2922 | 0 | 0.17002 | FALSE | Winter | Winter | 1 | Off Peak | 0 | 0.099922 | 281.4332 | 47.85 | 0.016989 | 0.2913 | 0.30829
| 03/01 02:00:00 | 0 | 32 | 0.37601 | 0 | 0 | 0 | 0 | 22560.3247 | Max | Backup |  | 0.37601 | 0 | 23747.7102 | 0 | 0.17625 | FALSE | Winter | Winter | 2 | Off Peak | 0 | 0.099922 | 274.9115 | 48.4538 | 0.017612 | 0.30197 | 0.31958
| 03/01 03:00:00 | 0 | 32 | 0.38853 | 0 | 0 | 0 | 0 | 23311.783 | Max | Backup |  | 0.38853 | 0 | 24538.719 | 0 | 0.18212 | FALSE | Winter | Winter | 3 | Off Peak | 0 | 0.099922 | 274.4602 | 49.9856 | 0.018198 | 0.31203 | 0.33023
| 03/01 04:00:00 | 0.1 | 32.18 | 0.38401 | 0 | 0 | 0 | 0 | 23040.4738 | Max | Backup |  | 0.38401 | 0 | 24253.1303 | 0 | 0.18 | FALSE | Winter | Winter | 4 | Off Peak | 0 | 0.099922 | 279.1238 | 50.2433 | 0.017986 | 0.3084 | 0.32638
| 03/01 05:00:00 | 0.1 | 32.18 | 0.39236 | 0 | 0 | 0 | 0 | 23541.3784 | Max | Backup |  | 0.39236 | 0 | 24780.3983 | 0 | 0.18392 | FALSE | Winter | Winter | 5 | Off Peak | 0 | 0.099922 | 292.8531 | 53.8607 | 0.018377 | 0.3151 | 0.33348
| 03/01 06:00:00 | 0.1 | 32.18 | 0.37587 | 0 | 0 | 0 | 0 | 22552.2955 | Max | Backup |  | 0.37587 | 0 | 23739.2584 | 0 | 0.17619 | FALSE | Winter | Winter | 6 | Off Peak | 0 | 0.099922 | 313.1402 | 55.1721 | 0.017605 | 0.30186 | 0.31947
| 03/01 07:00:00 | 0.2 | 32.36 | 0.35773 | 0 | 0 | 0 | 0 | 21463.7624 | Max | Backup |  | 0.35773 | 0 | 22593.4341 | 0 | 0.16769 | FALSE | Winter | Winter | 7 | Off Peak | 1 | 0.099922 | 330.22 | 55.3732 | 0.016756 | 0.28729 | 0.30405
| 03/01 08:00:00 | 0 | 32 | 0.31014 | 0 | 0 | 0 | 0 | 18608.5661 | Max | Backup |  | 0.31014 | 0 | 19587.9643 | 0 | 0.14538 | FALSE | Winter | Winter | 8 | On Peak | 1 | 0.17792 | 334.5508 | 48.6368 | 0.025866 | 0.26042 | 0.28628
| 03/01 09:00:00 | 0 | 32 | 0.29675 | 0 | 0 | 0 | 0 | 17805.2025 | Max | Backup |  | 0.29675 | 0 | 18742.3184 | 0 | 0.1391 | FALSE | Winter | Winter | 9 | On Peak | 1 | 0.17792 | 334.8197 | 46.5745 | 0.02475 | 0.24917 | 0.27392
| 03/01 10:00:00 | 1 | 33.8 | 0.23368 | 0 | 0 | 0 | 0 | 14020.8446 | Max | Backup |  | 0.23368 | 0 | 14758.7838 | 0 | 0.10954 | FALSE | Winter | Winter | 10 | On Peak | 0 | 0.17792 | 334.5688 | 36.6479 | 0.019489 | 0.19621 | 0.2157
| 03/01 11:00:00 | 1 | 33.8 | 0.28702 | 0 | 0 | 0 | 0 | 17221.1732 | Max | Backup |  | 0.28702 | 0 | 18127.5508 | 0 | 0.13454 | FALSE | Winter | Winter | 11 | Mid Peak | 0 | 0.12829 | 334.8223 | 45.0471 | 0.01726 | 0.23432 | 0.25158
| 03/01 12:00:00 | 0.9 | 33.62 | 0.24733 | 0 | 0 | 0 | 0 | 14840.0497 | Max | Backup |  | 0.24733 | 0 | 15621.105 | 0 | 0.11594 | FALSE | Winter | Winter | 12 | Mid Peak | 0 | 0.12829 | 331.1997 | 38.3986 | 0.014873 | 0.20192 | 0.2168
| 03/01 13:00:00 | 0.9 | 33.62 | 0.27205 | 0 | 0 | 0 | 0 | 16322.9224 | Max | Backup |  | 0.27205 | 0 | 17182.0236 | 0 | 0.12752 | FALSE | Winter | Winter | 13 | Mid Peak | 0 | 0.12829 | 330.384 | 42.1315 | 0.016359 | 0.2221 | 0.23846
| 03/01 14:00:00 | 1 | 33.8 | 0.30945 | 0 | 0 | 0 | 0 | 18567.1363 | Max | Backup |  | 0.30945 | 0 | 19544.354 | 0 | 0.14506 | FALSE | Winter | Winter | 14 | Mid Peak | 0 | 0.12829 | 332.648 | 48.2525 | 0.018609 | 0.25264 | 0.27125
| 03/01 15:00:00 | 1 | 33.8 | 0.30974 | 0 | 0 | 0 | 0 | 18584.3546 | Max | Backup |  | 0.30974 | 0 | 19562.4785 | 0 | 0.14519 | FALSE | Winter | Winter | 15 | Mid Peak | 0 | 0.12829 | 341.3574 | 49.5618 | 0.018626 | 0.25287 | 0.2715
| 03/01 16:00:00 | 1 | 33.8 | 0.33549 | 0 | 0 | 0 | 0 | 20129.3045 | Max | Backup |  | 0.33549 | 0 | 21188.7416 | 0 | 0.15726 | FALSE | Winter | Winter | 16 | Mid Peak | 0 | 0.12829 | 356.3279 | 56.0362 | 0.020174 | 0.27389 | 0.29407
| 03/01 17:00:00 | 1.3 | 34.34 | 0.36049 | 0 | 0 | 0 | 0 | 21629.5589 | Max | Backup |  | 0.36049 | 0 | 22767.9568 | 0 | 0.16898 | FALSE | Winter | Winter | 17 | On Peak | 0 | 0.17792 | 366.7395 | 61.972 | 0.030066 | 0.30269 | 0.33276
| 03/01 18:00:00 | 1.5 | 34.7 | 0.33935 | 0 | 0 | 0 | 0 | 20360.7293 | Max | Backup |  | 0.33935 | 0 | 21432.3467 | 0 | 0.15907 | FALSE | Winter | Winter | 18 | On Peak | 0 | 0.17792 | 365.063 | 58.0699 | 0.028302 | 0.28494 | 0.31324
| 03/01 19:00:00 | 1.8 | 35.24 | 0.31873 | 0 | 0 | 0 | 0 | 19123.5533 | Max | Backup |  | 0.31873 | 0 | 20130.0561 | 0 | 0.1494 | FALSE | Winter | Winter | 19 | Off Peak | 0 | 0.099922 | 359.498 | 53.71 | 0.014929 | 0.25597 | 0.2709
| 03/01 20:00:00 | 1.9 | 35.42 | 0.31009 | 0 | 0 | 0 | 0 | 18605.4133 | Max | Backup |  | 0.31009 | 0 | 19584.6456 | 0 | 0.14535 | FALSE | Winter | Winter | 20 | Off Peak | 0 | 0.099922 | 354.5372 | 51.5337 | 0.014524 | 0.24903 | 0.26356
| 03/01 21:00:00 | 2 | 35.6 | 0.35678 | 0 | 0 | 0 | 0 | 21406.8902 | Max | Backup |  | 0.35678 | 0 | 22533.5687 | 0 | 0.16724 | FALSE | Winter | Winter | 21 | Off Peak | 0 | 0.099922 | 347.0536 | 58.0417 | 0.016711 | 0.28653 | 0.30324
| 03/01 22:00:00 | 2 | 35.6 | 0.34173 | 0 | 0 | 0 | 0 | 20503.9395 | Max | Backup |  | 0.34173 | 0 | 21583.0942 | 0 | 0.16019 | FALSE | Winter | Winter | 22 | Off Peak | 0 | 0.099922 | 332.4366 | 53.252 | 0.016006 | 0.27445 | 0.29045
| 03/01 23:00:00 | 3 | 37.4 | 0.37804 | 0 | 0 | 0 | 0 | 22682.4364 | Max | Backup |  | 0.37804 | 0 | 23876.2489 | 0 | 0.17721 | FALSE | Winter | Winter | 23 | Off Peak | 0 | 0.099922 | 311.7137 | 55.2377 | 0.017707 | 0.30361 | 0.32131
| 03/01 24:00:00 | 2 | 35.6 | 0.35791 | 0 | 0 | 0 | 0 | 21474.578 | Max | Backup |  | 0.35791 | 0 | 22604.819 | 0 | 0.16777 | FALSE | Winter | Winter | 24 | Off Peak | 0 | 0.099922 | 295.0107 | 49.494 | 0.016764 | 0.28744 | 0.3042
| 03/02 01:00:00 | 3 | 37.4 | 0.35354 | 0 | 0 | 0 | 0 | 21212.4494 | Max | Backup |  | 0.35354 | 0 | 22328.8941 | 0 | 0.16572 | FALSE | Winter | Winter | 1 | Off Peak | 0 | 0.099922 | 281.4332 | 46.6397 | 0.016559 | 0.28393 | 0.30049
| 03/02 02:00:00 | 3 | 37.4 | 0.33911 | 0 | 0 | 0 | 0 | 20346.6391 | Max | Backup |  | 0.33911 | 0 | 21417.5149 | 0 | 0.15896 | FALSE | Winter | Winter | 2 | Off Peak | 0 | 0.099922 | 274.9115 | 43.6994 | 0.015883 | 0.27234 | 0.28822
| 03/02 03:00:00 | 3 | 37.4 | 0.33176 | 0 | 0 | 0 | 0 | 19905.535 | Max | Backup |  | 0.33176 | 0 | 20953.1947 | 0 | 0.15551 | FALSE | Winter | Winter | 3 | Off Peak | 0 | 0.099922 | 274.4602 | 42.6819 | 0.015539 | 0.26644 | 0.28198
| 03/02 04:00:00 | 2 | 35.6 | 0.33759 | 0 | 0 | 0 | 0 | 20255.2665 | Max | Backup |  | 0.33759 | 0 | 21321.3332 | 0 | 0.15824 | FALSE | Winter | Winter | 4 | Off Peak | 0 | 0.099922 | 279.1238 | 44.1697 | 0.015812 | 0.27112 | 0.28693
| 03/02 05:00:00 | 2 | 35.6 | 0.32979 | 0 | 0 | 0 | 0 | 19787.2091 | Max | Backup |  | 0.32979 | 0 | 20828.6412 | 0 | 0.15459 | FALSE | Winter | Winter | 5 | Off Peak | 0 | 0.099922 | 292.8531 | 45.2714 | 0.015447 | 0.26485 | 0.2803
| 03/02 06:00:00 | 2 | 35.6 | 0.29162 | 0 | 0 | 0 | 0 | 17496.992 | Max | Backup |  | 0.29162 | 0 | 18417.8864 | 0 | 0.1367 | FALSE | Winter | Winter | 6 | Off Peak | 0 | 0.099922 | 313.1402 | 42.8048 | 0.013659 | 0.2342 | 0.24786
| 03/02 07:00:00 | 2 | 35.6 | 0.28719 | 0 | 0 | 0 | 0 | 17231.2027 | Max | Backup |  | 0.28719 | 0 | 18138.1081 | 0 | 0.13462 | FALSE | Winter | Winter | 7 | Off Peak | 1 | 0.099922 | 330.22 | 44.4538 | 0.013451 | 0.23064 | 0.24409
| 03/02 08:00:00 | 2 | 35.6 | 0.25236 | 0 | 0 | 0 | 0 | 15141.7181 | Max | Backup |  | 0.25236 | 0 | 15938.6506 | 0 | 0.11829 | FALSE | Winter | Winter | 8 | On Peak | 1 | 0.17792 | 334.5508 | 39.5756 | 0.021047 | 0.2119 | 0.23295
| 03/02 09:00:00 | 1 | 33.8 | 0.22627 | 0 | 0 | 0 | 0 | 13576.128 | Max | Backup |  | 0.22627 | 0 | 14290.661 | 0 | 0.10606 | FALSE | Winter | Winter | 9 | On Peak | 1 | 0.17792 | 334.8197 | 35.5121 | 0.018871 | 0.18999 | 0.20886
| 03/02 10:00:00 | 0 | 32 | 0.22656 | 0 | 0 | 0 | 0 | 13593.6762 | Max | Backup |  | 0.22656 | 0 | 14309.1328 | 0 | 0.1062 | FALSE | Winter | Winter | 10 | On Peak | 0 | 0.17792 | 334.5688 | 35.5314 | 0.018896 | 0.19024 | 0.20913
| 03/02 11:00:00 | 2 | 35.6 | 0.22398 | 0 | 0 | 0 | 0 | 13438.5013 | Max | Backup |  | 0.22398 | 0 | 14145.7908 | 0 | 0.10499 | FALSE | Winter | Winter | 11 | Mid Peak | 0 | 0.12829 | 334.8223 | 35.1524 | 0.013469 | 0.18285 | 0.19632
| 03/02 12:00:00 | 1 | 33.8 | 0.18444 | 0 | 0 | 0 | 0 | 11066.2129 | Max | Backup |  | 0.18444 | 0 | 11648.6452 | 0 | 0.086455 | FALSE | Winter | Winter | 12 | Mid Peak | 0 | 0.12829 | 331.1997 | 28.6338 | 0.011091 | 0.15057 | 0.16167
| 03/02 13:00:00 | 2.5 | 36.5 | 0.17803 | 0 | 0 | 0 | 0 | 10682.0007 | Max | Backup |  | 0.17803 | 0 | 11244.2112 | 0 | 0.083453 | FALSE | Winter | Winter | 13 | Mid Peak | 0 | 0.12829 | 330.384 | 27.5716 | 0.010706 | 0.14535 | 0.15605
| 03/02 14:00:00 | 3 | 37.4 | 0.18247 | 0 | 0 | 0 | 0 | 10948.2862 | Max | Backup |  | 0.18247 | 0 | 11524.5118 | 0 | 0.085533 | FALSE | Winter | Winter | 14 | Mid Peak | 0 | 0.12829 | 332.648 | 28.4525 | 0.010973 | 0.14897 | 0.15994
| 03/02 15:00:00 | 2 | 35.6 | 0.18381 | 0 | 0 | 0 | 0 | 11028.558 | Max | Backup |  | 0.18381 | 0 | 11609.0084 | 0 | 0.086161 | FALSE | Winter | Winter | 15 | Mid Peak | 0 | 0.12829 | 341.3574 | 29.4116 | 0.011053 | 0.15006 | 0.16112
| 03/02 16:00:00 | 3 | 37.4 | 0.16983 | 0 | 0 | 0 | 0 | 10190.0326 | Max | Backup |  | 0.16983 | 0 | 10726.3501 | 0 | 0.07961 | FALSE | Winter | Winter | 16 | Mid Peak | 0 | 0.12829 | 356.3279 | 28.3671 | 0.010213 | 0.13865 | 0.14887
| 03/02 17:00:00 | 2 | 35.6 | 0.24631 | 0 | 0 | 0 | 0 | 14778.721 | Max | Backup |  | 0.24631 | 0 | 15556.5484 | 0 | 0.11546 | FALSE | Winter | Winter | 17 | On Peak | 0 | 0.17792 | 366.7395 | 42.3433 | 0.020543 | 0.20682 | 0.22736
| 03/02 18:00:00 | 2 | 35.6 | 0.18311 | 0 | 0 | 0 | 0 | 10986.7514 | Max | Backup |  | 0.18311 | 0 | 11565.0015 | 0 | 0.085834 | FALSE | Winter | Winter | 18 | On Peak | 0 | 0.17792 | 365.063 | 31.3348 | 0.015272 | 0.15375 | 0.16903
| 03/02 19:00:00 | 1.4 | 34.52 | 0.19291 | 0 | 0 | 0 | 0 | 11574.6835 | Max | Backup |  | 0.19291 | 0 | 12183.8774 | 0 | 0.090427 | FALSE | Winter | Winter | 19 | Off Peak | 0 | 0.099922 | 359.498 | 32.5084 | 0.0090357 | 0.15493 | 0.16396
| 03/02 20:00:00 | 1 | 33.8 | 0.18845 | 0 | 0 | 0 | 0 | 11307.1693 | Max | Backup |  | 0.18845 | 0 | 11902.2835 | 0 | 0.088337 | FALSE | Winter | Winter | 20 | Off Peak | 0 | 0.099922 | 354.5372 | 31.3188 | 0.0088269 | 0.15135 | 0.16017
| 03/02 21:00:00 | 1 | 33.8 | 0.26955 | 0 | 0 | 0 | 0 | 16173.2317 | Max | Backup |  | 0.26955 | 0 | 17024.4544 | 0 | 0.12635 | FALSE | Winter | Winter | 21 | Off Peak | 0 | 0.099922 | 347.0536 | 43.8514 | 0.012626 | 0.21648 | 0.22911
| 03/02 22:00:00 | 0 | 32 | 0.22 | 0 | 0 | 0 | 0 | 13199.7449 | Max | Backup |  | 0.22 | 0 | 13894.4684 | 0 | 0.10312 | FALSE | Winter | Winter | 22 | Off Peak | 0 | 0.099922 | 332.4366 | 34.2819 | 0.010304 | 0.17668 | 0.18698
| 03/02 23:00:00 | 0 | 32 | 0.26798 | 0 | 0 | 0 | 0 | 16078.6647 | Max | Backup |  | 0.26798 | 0 | 16924.9102 | 0 | 0.12561 | FALSE | Winter | Winter | 23 | Off Peak | 0 | 0.099922 | 311.7137 | 39.1558 | 0.012552 | 0.21521 | 0.22777
| 03/02 24:00:00 | 0 | 32 | 0.25347 | 0 | 0 | 0 | 0 | 15208.0093 | Max | Backup |  | 0.25347 | 0 | 16008.4309 | 0 | 0.11881 | FALSE | Winter | Winter | 24 | Off Peak | 0 | 0.099922 | 295.0107 | 35.051 | 0.011872 | 0.20356 | 0.21543
| 03/03 01:00:00 | -0.6 | 30.92 | 0.28521 | 0 | 0 | 0 | 0 | 17112.3676 | Max | Backup |  | 0.28521 | 0 | 18013.0185 | 0 | 0.13369 | FALSE | Winter | Winter | 1 | Off Peak | 0 | 0.099922 | 281.4332 | 37.6249 | 0.013359 | 0.22905 | 0.24241
| 03/03 02:00:00 | -1 | 30.2 | 0.30249 | 0 | 0 | 0 | 0 | 18149.332 | Max | Backup |  | 0.30249 | 0 | 19104.56 | 0 | 0.14179 | FALSE | Winter | Winter | 2 | Off Peak | 0 | 0.099922 | 274.9115 | 38.9802 | 0.014168 | 0.24293 | 0.2571
| 03/03 03:00:00 | -1 | 30.2 | 0.34109 | 0 | 0 | 0 | 0 | 20465.2107 | Max | Backup |  | 0.34109 | 0 | 21542.3271 | 0 | 0.15988 | FALSE | Winter | Winter | 3 | Off Peak | 0 | 0.099922 | 274.4602 | 43.8819 | 0.015976 | 0.27393 | 0.2899
| 03/03 04:00:00 | -2 | 28.4 | 0.37723 | 0 | 0 | 0 | 0 | 22633.9691 | Max | Backup |  | 0.37723 | 0 | 23825.2306 | 0 | 0.17683 | FALSE | Winter | Winter | 4 | Off Peak | 0 | 0.099922 | 279.1238 | 49.3569 | 0.017669 | 0.30296 | 0.32063
| 03/03 05:00:00 | -2 | 28.4 | 0.35357 | 0 | 0 | 0 | 0 | 21214.0058 | Max | Backup |  | 0.35357 | 0 | 22330.5324 | 0 | 0.16573 | FALSE | Winter | Winter | 5 | Off Peak | 0 | 0.099922 | 292.8531 | 48.5358 | 0.016561 | 0.28395 | 0.30051
| 03/03 06:00:00 | -2 | 28.4 | 0.35845 | 0 | 0 | 0 | 0 | 21506.7642 | Max | Backup |  | 0.35845 | 0 | 22638.6991 | 0 | 0.16802 | FALSE | Winter | Winter | 6 | Off Peak | 0 | 0.099922 | 313.1402 | 52.6143 | 0.016789 | 0.28787 | 0.30466
| 03/03 07:00:00 | -2.1 | 28.22 | 0.35483 | 0 | 0 | 0 | 0 | 21290.0533 | Max | Backup |  | 0.35483 | 0 | 22410.5825 | 0 | 0.16633 | FALSE | Winter | Winter | 7 | Off Peak | 1 | 0.099922 | 330.22 | 54.925 | 0.01662 | 0.28497 | 0.30159
| 03/03 08:00:00 | -2 | 28.4 | 0.28287 | 0 | 0 | 0 | 0 | 16972.2894 | Max | Backup |  | 0.28287 | 0 | 17865.5678 | 0 | 0.1326 | FALSE | Winter | Winter | 8 | On Peak | 1 | 0.17792 | 334.5508 | 44.3601 | 0.023592 | 0.23752 | 0.26111
| 03/03 09:00:00 | -2 | 28.4 | 0.31717 | 0 | 0 | 0 | 0 | 19030.0574 | Max | Backup |  | 0.31717 | 0 | 20031.6394 | 0 | 0.14867 | FALSE | Winter | Winter | 9 | On Peak | 1 | 0.17792 | 334.8197 | 49.7784 | 0.026452 | 0.26632 | 0.29277
| 03/03 10:00:00 | -1 | 30.2 | 0.25832 | 0 | 0 | 0 | 0 | 15499.3108 | Max | Backup |  | 0.25832 | 0 | 16315.064 | 0 | 0.12109 | FALSE | Winter | Winter | 10 | On Peak | 0 | 0.17792 | 334.5688 | 40.5124 | 0.021544 | 0.2169 | 0.23845
| 03/03 11:00:00 | -1 | 30.2 | 0.26669 | 0 | 0 | 0 | 0 | 16001.1714 | Max | Backup |  | 0.26669 | 0 | 16843.3383 | 0 | 0.12501 | FALSE | Winter | Winter | 11 | Mid Peak | 0 | 0.12829 | 334.8223 | 41.8559 | 0.016037 | 0.21772 | 0.23376
| 03/03 12:00:00 | -1 | 30.2 | 0.32219 | 0 | 0 | 0 | 0 | 19331.6459 | Max | Backup |  | 0.32219 | 0 | 20349.101 | 0 | 0.15103 | FALSE | Winter | Winter | 12 | Mid Peak | 0 | 0.12829 | 331.1997 | 50.0206 | 0.019375 | 0.26304 | 0.28241
| 03/03 13:00:00 | -0.1 | 31.82 | 0.22182 | 0 | 0 | 0 | 0 | 13309.4482 | Max | Backup |  | 0.22182 | 0 | 14009.9455 | 0 | 0.10398 | FALSE | Winter | Winter | 13 | Mid Peak | 0 | 0.12829 | 330.384 | 34.3533 | 0.013339 | 0.1811 | 0.19444
| 03/03 14:00:00 | 0 | 32 | 0.22064 | 0 | 0 | 0 | 0 | 13238.4394 | Max | Backup |  | 0.22064 | 0 | 13935.1994 | 0 | 0.10343 | FALSE | Winter | Winter | 14 | Mid Peak | 0 | 0.12829 | 332.648 | 34.4042 | 0.013268 | 0.18013 | 0.1934
| 03/03 15:00:00 | 0 | 32 | 0.25397 | 0 | 0 | 0 | 0 | 15238.2687 | Max | Backup |  | 0.25397 | 0 | 16040.2828 | 0 | 0.11905 | FALSE | Winter | Winter | 15 | Mid Peak | 0 | 0.12829 | 341.3574 | 40.6382 | 0.015272 | 0.20734 | 0.22261
| 03/03 16:00:00 | 0 | 32 | 0.27062 | 0 | 0 | 0 | 0 | 16237.2321 | Max | Backup |  | 0.27062 | 0 | 17091.8233 | 0 | 0.12685 | FALSE | Winter | Winter | 16 | Mid Peak | 0 | 0.12829 | 356.3279 | 45.2014 | 0.016274 | 0.22093 | 0.23721
| 03/03 17:00:00 | -1 | 30.2 | 0.24063 | 0 | 0 | 0 | 0 | 14438.0751 | Max | Backup |  | 0.24063 | 0 | 15197.9738 | 0 | 0.1128 | FALSE | Winter | Winter | 17 | On Peak | 0 | 0.17792 | 366.7395 | 41.3673 | 0.020069 | 0.20205 | 0.22212
| 03/03 18:00:00 | -2 | 28.4 | 0.33519 | 0 | 0 | 0 | 0 | 20111.1311 | Max | Backup |  | 0.33519 | 0 | 21169.6117 | 0 | 0.15712 | FALSE | Winter | Winter | 18 | On Peak | 0 | 0.17792 | 365.063 | 57.358 | 0.027955 | 0.28144 | 0.3094
| 03/03 19:00:00 | -1.5 | 29.3 | 0.20817 | 0 | 0 | 0 | 0 | 12490.458 | Max | Backup |  | 0.20817 | 0 | 13147.8505 | 0 | 0.097582 | FALSE | Winter | Winter | 19 | Off Peak | 0 | 0.099922 | 359.498 | 35.0804 | 0.0097506 | 0.16719 | 0.17694
| 03/03 20:00:00 | -2 | 28.4 | 0.24494 | 0 | 0 | 0 | 0 | 14696.4846 | Max | Backup |  | 0.24494 | 0 | 15469.9838 | 0 | 0.11482 | FALSE | Winter | Winter | 20 | Off Peak | 0 | 0.099922 | 354.5372 | 40.7066 | 0.011473 | 0.19671 | 0.20819
| 03/03 21:00:00 | -2 | 28.4 | 0.2292 | 0 | 0 | 0 | 0 | 13751.9703 | Max | Backup |  | 0.2292 | 0 | 14475.7582 | 0 | 0.10744 | FALSE | Winter | Winter | 21 | Off Peak | 0 | 0.099922 | 347.0536 | 37.2865 | 0.010735 | 0.18407 | 0.19481
| 03/03 22:00:00 | -3 | 26.6 | 0.25943 | 0 | 0 | 0 | 0 | 15566.0467 | Max | Backup |  | 0.25943 | 0 | 16385.3123 | 0 | 0.12161 | FALSE | Winter | Winter | 22 | Off Peak | 0 | 0.099922 | 332.4366 | 40.4275 | 0.012152 | 0.20835 | 0.2205
| 03/03 23:00:00 | -3 | 26.6 | 0.29844 | 0 | 0 | 0 | 0 | 17906.4672 | Max | Backup |  | 0.29844 | 0 | 18848.9128 | 0 | 0.13989 | FALSE | Winter | Winter | 23 | Off Peak | 0 | 0.099922 | 311.7137 | 43.607 | 0.013979 | 0.23968 | 0.25366
| 03/03 24:00:00 | -3 | 26.6 | 0.31795 | 0 | 0 | 0 | 0 | 19076.8751 | Max | Backup |  | 0.31795 | 0 | 20080.9211 | 0 | 0.14904 | FALSE | Winter | Winter | 24 | Off Peak | 0 | 0.099922 | 295.0107 | 43.9678 | 0.014892 | 0.25535 | 0.27024
| 03/04 01:00:00 | -2.9 | 26.78 | 0.33124 | 0 | 0 | 0 | 0 | 19874.4239 | Max | Backup |  | 0.33124 | 0 | 20920.4462 | 0 | 0.15527 | FALSE | Winter | Winter | 1 | Off Peak | 0 | 0.099922 | 281.4332 | 43.6978 | 0.015515 | 0.26602 | 0.28154
| 03/04 02:00:00 | -3 | 26.6 | 0.36545 | 0 | 0 | 0 | 0 | 21926.9103 | Max | Backup |  | 0.36545 | 0 | 23080.9582 | 0 | 0.1713 | FALSE | Winter | Winter | 2 | Off Peak | 0 | 0.099922 | 274.9115 | 47.0934 | 0.017117 | 0.29349 | 0.31061
| 03/04 03:00:00 | -3 | 26.6 | 0.35215 | 0 | 0 | 0 | 0 | 21129.0038 | Max | Backup |  | 0.35215 | 0 | 22241.0566 | 0 | 0.16507 | FALSE | Winter | Winter | 3 | Off Peak | 0 | 0.099922 | 274.4602 | 45.3052 | 0.016494 | 0.28281 | 0.29931
| 03/04 04:00:00 | -3 | 26.6 | 0.38367 | 0 | 0 | 0 | 0 | 23020.2617 | Max | Backup |  | 0.38367 | 0 | 24231.8544 | 0 | 0.17985 | FALSE | Winter | Winter | 4 | Off Peak | 0 | 0.099922 | 279.1238 | 50.1992 | 0.017971 | 0.30813 | 0.3261
| 03/04 05:00:00 | -3 | 26.6 | 0.39653 | 0 | 0 | 0 | 0 | 23791.6085 | Max | Backup |  | 0.39653 | 0 | 25043.7984 | 0 | 0.18587 | FALSE | Winter | Winter | 5 | Off Peak | 0 | 0.099922 | 292.8531 | 54.4332 | 0.018573 | 0.31845 | 0.33702
| 03/04 06:00:00 | -3 | 26.6 | 0.39194 | 0 | 0 | 0 | 0 | 23516.2076 | Max | Backup |  | 0.39194 | 0 | 24753.9027 | 0 | 0.18372 | FALSE | Winter | Winter | 6 | Off Peak | 0 | 0.099922 | 313.1402 | 57.5302 | 0.018358 | 0.31477 | 0.33312
| 03/04 07:00:00 | -3.1 | 26.42 | 0.37252 | 0 | 0 | 0 | 0 | 22350.9596 | Max | Backup |  | 0.37252 | 0 | 23527.3259 | 0 | 0.17462 | FALSE | Winter | Winter | 7 | Off Peak | 1 | 0.099922 | 330.22 | 57.662 | 0.017448 | 0.29917 | 0.31662
| 03/04 08:00:00 | -3 | 26.6 | 0.29457 | 0 | 0 | 0 | 0 | 17673.9969 | Max | Backup |  | 0.29457 | 0 | 18604.2073 | 0 | 0.13808 | FALSE | Winter | Winter | 8 | On Peak | 1 | 0.17792 | 334.5508 | 46.1941 | 0.024567 | 0.24734 | 0.27191
| 03/04 09:00:00 | -3 | 26.6 | 0.37418 | 0 | 0 | 0 | 0 | 22450.6239 | Max | Backup |  | 0.37418 | 0 | 23632.2356 | 0 | 0.1754 | FALSE | Winter | Winter | 9 | On Peak | 1 | 0.17792 | 334.8197 | 58.7259 | 0.031207 | 0.31418 | 0.34539
| 03/04 10:00:00 | -2 | 28.4 | 0.40036 | 0 | 0 | 0 | 0 | 24021.7572 | Max | Backup |  | 0.40036 | 0 | 25286.0602 | 0 | 0.18767 | FALSE | Winter | Winter | 10 | On Peak | 0 | 0.17792 | 334.5688 | 62.7885 | 0.033391 | 0.33617 | 0.36956
| 03/04 11:00:00 | -1 | 30.2 | 0.29437 | 0 | 0 | 0 | 0 | 17662.3051 | Max | Backup |  | 0.29437 | 0 | 18591.9002 | 0 | 0.13799 | FALSE | Winter | Winter | 11 | Mid Peak | 0 | 0.12829 | 334.8223 | 46.201 | 0.017702 | 0.24032 | 0.25803
| 03/04 12:00:00 | -1 | 30.2 | 0.33273 | 0 | 0 | 0 | 0 | 19963.8319 | Max | Backup |  | 0.33273 | 0 | 21014.5599 | 0 | 0.15597 | FALSE | Winter | Winter | 12 | Mid Peak | 0 | 0.12829 | 331.1997 | 51.6564 | 0.020008 | 0.27164 | 0.29165
| 03/04 13:00:00 | -1 | 30.2 | 0.2583 | 0 | 0 | 0 | 0 | 15498.2271 | Max | Backup |  | 0.2583 | 0 | 16313.9232 | 0 | 0.12108 | FALSE | Winter | Winter | 13 | Mid Peak | 0 | 0.12829 | 330.384 | 40.0029 | 0.015533 | 0.21088 | 0.22641
| 03/04 14:00:00 | 0 | 32 | 0.29919 | 0 | 0 | 0 | 0 | 17951.2436 | Max | Backup |  | 0.29919 | 0 | 18896.0459 | 0 | 0.14024 | FALSE | Winter | Winter | 14 | Mid Peak | 0 | 0.12829 | 332.648 | 46.6519 | 0.017991 | 0.24426 | 0.26225
| 03/04 15:00:00 | 0 | 32 | 0.2888 | 0 | 0 | 0 | 0 | 17327.7186 | Max | Backup |  | 0.2888 | 0 | 18239.7038 | 0 | 0.13537 | FALSE | Winter | Winter | 15 | Mid Peak | 0 | 0.12829 | 341.3574 | 46.2105 | 0.017366 | 0.23577 | 0.25314
| 03/04 16:00:00 | 0 | 32 | 0.2776 | 0 | 0 | 0 | 0 | 16655.9721 | Max | Backup |  | 0.2776 | 0 | 17532.6022 | 0 | 0.13012 | FALSE | Winter | Winter | 16 | Mid Peak | 0 | 0.12829 | 356.3279 | 46.3671 | 0.016693 | 0.22663 | 0.24333
| 03/04 17:00:00 | 0 | 32 | 0.24503 | 0 | 0 | 0 | 0 | 14702.0666 | Max | Backup |  | 0.24503 | 0 | 15475.8596 | 0 | 0.11486 | FALSE | Winter | Winter | 17 | On Peak | 0 | 0.17792 | 366.7395 | 42.1237 | 0.020436 | 0.20575 | 0.22618
| 03/04 18:00:00 | 0 | 32 | 0.26257 | 0 | 0 | 0 | 0 | 15754.333 | Max | Backup |  | 0.26257 | 0 | 16583.5085 | 0 | 0.12308 | FALSE | Winter | Winter | 18 | On Peak | 0 | 0.17792 | 365.063 | 44.9322 | 0.021899 | 0.22047 | 0.24237
| 03/04 19:00:00 | -0.9 | 30.38 | 0.23972 | 0 | 0 | 0 | 0 | 14383.3656 | Max | Backup |  | 0.23972 | 0 | 15140.3849 | 0 | 0.11237 | FALSE | Winter | Winter | 19 | Off Peak | 0 | 0.099922 | 359.498 | 40.3968 | 0.011228 | 0.19252 | 0.20375
| 03/04 20:00:00 | -2 | 28.4 | 0.25927 | 0 | 0 | 0 | 0 | 15556.2883 | Max | Backup |  | 0.25927 | 0 | 16375.0403 | 0 | 0.12153 | FALSE | Winter | Winter | 20 | Off Peak | 0 | 0.099922 | 354.5372 | 43.0881 | 0.012144 | 0.20822 | 0.22037
| 03/04 21:00:00 | -2 | 28.4 | 0.25931 | 0 | 0 | 0 | 0 | 15558.363 | Max | Backup |  | 0.25931 | 0 | 16377.2242 | 0 | 0.12155 | FALSE | Winter | Winter | 21 | Off Peak | 0 | 0.099922 | 347.0536 | 42.1843 | 0.012146 | 0.20825 | 0.2204
| 03/04 22:00:00 | -2 | 28.4 | 0.30632 | 0 | 0 | 0 | 0 | 18379.3368 | Max | Backup |  | 0.30632 | 0 | 19346.6703 | 0 | 0.14359 | FALSE | Winter | Winter | 22 | Off Peak | 0 | 0.099922 | 332.4366 | 47.7341 | 0.014348 | 0.24601 | 0.26036
| 03/04 23:00:00 | -2.5 | 27.5 | 0.30656 | 0 | 0 | 0 | 0 | 18393.3869 | Max | Backup |  | 0.30656 | 0 | 19361.4599 | 0 | 0.1437 | FALSE | Winter | Winter | 23 | Off Peak | 0 | 0.099922 | 311.7137 | 44.7927 | 0.014359 | 0.2462 | 0.26056
| 03/04 24:00:00 | -3 | 26.6 | 0.33413 | 0 | 0 | 0 | 0 | 20047.9423 | Max | Backup |  | 0.33413 | 0 | 21103.0972 | 0 | 0.15662 | FALSE | Winter | Winter | 24 | Off Peak | 0 | 0.099922 | 295.0107 | 46.2059 | 0.01565 | 0.26834 | 0.28399
| 03/05 01:00:00 | -2.3 | 27.86 | 0.38649 | 0 | 0 | 0 | 0 | 23189.4393 | Max | Backup |  | 0.38649 | 0 | 24409.9361 | 0 | 0.18117 | TRUE | Winter | Winter | 1 | Off Peak | 0 | 0.099922 | 281.4332 | 50.9865 | 0.018103 | 0.31039 | 0.32849
| 03/05 02:00:00 | -2.2 | 28.04 | 0.41129 | 0 | 0 | 0 | 0 | 24677.371 | Max | Backup |  | 0.41129 | 0 | 25976.18 | 0 | 0.19279 | TRUE | Winter | Winter | 2 | Off Peak | 0 | 0.099922 | 274.9115 | 53.0007 | 0.019264 | 0.33031 | 0.34957
| 03/05 03:00:00 | -2 | 28.4 | 0.40857 | 0 | 0 | 0 | 0 | 24514.3939 | Max | Backup |  | 0.40857 | 0 | 25804.6251 | 0 | 0.19152 | TRUE | Winter | Winter | 3 | Off Peak | 0 | 0.099922 | 274.4602 | 52.5643 | 0.019137 | 0.32813 | 0.34726
| 03/05 04:00:00 | -2 | 28.4 | 0.44644 | 0 | 0 | 0 | 0 | 26786.4213 | Max | Backup |  | 0.44644 | 0 | 28196.2329 | 0 | 0.20927 | TRUE | Winter | Winter | 4 | Off Peak | 0 | 0.099922 | 279.1238 | 58.4119 | 0.020911 | 0.35854 | 0.37945
| 03/05 05:00:00 | -2 | 28.4 | 0.4459 | 0 | 0 | 0 | 0 | 26753.9877 | Max | Backup |  | 0.4459 | 0 | 28162.0923 | 0 | 0.20902 | TRUE | Winter | Winter | 5 | Off Peak | 0 | 0.099922 | 292.8531 | 61.2108 | 0.020885 | 0.3581 | 0.37899
| 03/05 06:00:00 | -2 | 28.4 | 0.39386 | 0 | 0 | 0 | 0 | 23631.7463 | Max | Backup |  | 0.39386 | 0 | 24875.5224 | 0 | 0.18462 | TRUE | Winter | Winter | 6 | Off Peak | 0 | 0.099922 | 313.1402 | 57.8129 | 0.018448 | 0.31631 | 0.33476
| 03/05 07:00:00 | -0.8 | 30.56 | 0.3911 | 0 | 0 | 0 | 0 | 23465.8465 | Max | Backup |  | 0.3911 | 0 | 24700.8911 | 0 | 0.18333 | TRUE | Winter | Winter | 7 | Off Peak | 0 | 0.099922 | 330.22 | 60.5382 | 0.018318 | 0.31409 | 0.33241
| 03/05 08:00:00 | -1 | 30.2 | 0.39493 | 0 | 0 | 0 | 0 | 23695.8375 | Max | Backup |  | 0.39493 | 0 | 24942.9868 | 0 | 0.18512 | TRUE | Winter | Winter | 8 | Off Peak | 0 | 0.099922 | 334.5508 | 61.9333 | 0.018498 | 0.31717 | 0.33567
| 03/05 09:00:00 | -1 | 30.2 | 0.40604 | 0 | 0 | 0 | 0 | 24362.6508 | Max | Backup |  | 0.40604 | 0 | 25644.8955 | 0 | 0.19033 | TRUE | Winter | Winter | 9 | Off Peak | 0 | 0.099922 | 334.8197 | 63.7273 | 0.019019 | 0.3261 | 0.34511
| 03/05 10:00:00 | -1 | 30.2 | 0.45845 | 0 | 0 | 0 | 0 | 27506.9598 | Max | Backup |  | 0.45845 | 0 | 28954.6946 | 0 | 0.2149 | TRUE | Winter | Winter | 10 | Off Peak | 0 | 0.099922 | 334.5688 | 71.8982 | 0.021473 | 0.36818 | 0.38966
| 03/05 11:00:00 | -2 | 28.4 | 0.40212 | 0 | 0 | 0 | 0 | 24127.3134 | Max | Backup |  | 0.40212 | 0 | 25397.172 | 0 | 0.18849 | TRUE | Winter | Winter | 11 | Off Peak | 0 | 0.099922 | 334.8223 | 63.1122 | 0.018835 | 0.32295 | 0.34178
| 03/05 12:00:00 | -3 | 26.6 | 0.39095 | 0 | 0 | 0 | 0 | 23456.8999 | Max | Backup |  | 0.39095 | 0 | 24691.4736 | 0 | 0.18326 | TRUE | Winter | Winter | 12 | Off Peak | 0 | 0.099922 | 331.1997 | 60.6947 | 0.018311 | 0.31397 | 0.33228
| 03/05 13:00:00 | -2.9 | 26.78 | 0.40682 | 0 | 0 | 0 | 0 | 24409.1098 | Max | Backup |  | 0.40682 | 0 | 25693.7998 | 0 | 0.1907 | TRUE | Winter | Winter | 13 | Off Peak | 0 | 0.099922 | 330.384 | 63.003 | 0.019055 | 0.32672 | 0.34577
| 03/05 14:00:00 | -3 | 26.6 | 0.45924 | 0 | 0 | 0 | 0 | 27554.2897 | Max | Backup |  | 0.45924 | 0 | 29004.5155 | 0 | 0.21527 | TRUE | Winter | Winter | 14 | Off Peak | 0 | 0.099922 | 332.648 | 71.6084 | 0.02151 | 0.36882 | 0.39033
| 03/05 15:00:00 | -3 | 26.6 | 0.4771 | 0 | 0 | 0 | 0 | 28626.2173 | Max | Backup |  | 0.4771 | 0 | 30132.8603 | 0 | 0.22364 | TRUE | Winter | Winter | 15 | Off Peak | 0 | 0.099922 | 341.3574 | 76.342 | 0.022347 | 0.38316 | 0.40551
| 03/05 16:00:00 | -3 | 26.6 | 0.47756 | 0 | 0 | 0 | 0 | 28653.3415 | Max | Backup |  | 0.47756 | 0 | 30161.4121 | 0 | 0.22385 | TRUE | Winter | Winter | 16 | Off Peak | 0 | 0.099922 | 356.3279 | 79.7655 | 0.022368 | 0.38353 | 0.40589
| 03/05 17:00:00 | -4 | 24.8 | 0.48286 | 0 | 0 | 0 | 0 | 28971.5166 | Max | Backup |  | 0.48286 | 0 | 30496.3333 | 0 | 0.22634 | TRUE | Winter | Winter | 17 | Off Peak | 0 | 0.099922 | 366.7395 | 83.0078 | 0.022616 | 0.38779 | 0.4104
| 03/05 18:00:00 | -5.1 | 22.82 | 0.54634 | 0 | 0 | 0 | 0 | 32780.6794 | Max | Backup |  | 0.54634 | 0 | 34505.9783 | 0 | 0.2561 | TRUE | Winter | Winter | 18 | Off Peak | 0 | 0.099922 | 365.063 | 93.4923 | 0.02559 | 0.43877 | 0.46436
| 03/05 19:00:00 | -6.1 | 21.02 | 0.60691 | 0 | 0 | 0 | 0 | 36414.7764 | Max | Backup |  | 0.60691 | 0 | 38331.3436 | 0 | 0.28449 | TRUE | Winter | Winter | 19 | Off Peak | 0 | 0.099922 | 359.498 | 102.2737 | 0.028427 | 0.48741 | 0.51584
| 03/05 20:00:00 | -7 | 19.4 | 0.67805 | 0 | 0 | 0 | 0 | 40682.7342 | Max | Backup |  | 0.67805 | 0 | 42823.9307 | 0 | 0.31783 | TRUE | Winter | Winter | 20 | Off Peak | 0 | 0.099922 | 354.5372 | 112.6839 | 0.031759 | 0.54454 | 0.5763
| 03/05 21:00:00 | -8 | 17.6 | 0.65183 | 0 | 0 | 0 | 0 | 39109.6298 | Max | Backup |  | 0.65183 | 0 | 41168.0314 | 0 | 0.30554 | TRUE | Winter | Winter | 21 | Off Peak | 0 | 0.099922 | 347.0536 | 106.0401 | 0.030531 | 0.52348 | 0.55402
| 03/05 22:00:00 | -9 | 15.8 | 0.68606 | 0 | 0 | 0 | 0 | 41163.7965 | Max | Backup |  | 0.68606 | 0 | 43330.3121 | 0 | 0.32159 | TRUE | Winter | Winter | 22 | Off Peak | 0 | 0.099922 | 332.4366 | 106.909 | 0.032134 | 0.55098 | 0.58311
| 03/05 23:00:00 | -10 | 14 | 0.74691 | 0 | 0 | 0 | 0 | 44814.6905 | Max | Backup |  | 0.74691 | 0 | 47173.3584 | 0 | 0.35011 | TRUE | Winter | Winter | 23 | Off Peak | 0 | 0.099922 | 311.7137 | 109.1356 | 0.034984 | 0.59985 | 0.63483
| 03/05 24:00:00 | -10 | 14 | 0.78167 | 0 | 0 | 0 | 0 | 46899.9532 | Max | Backup |  | 0.78167 | 0 | 49368.3718 | 0 | 0.36641 | TRUE | Winter | Winter | 24 | Off Peak | 0 | 0.099922 | 295.0107 | 108.0937 | 0.036612 | 0.62776 | 0.66437
| 03/06 01:00:00 | -11.5 | 11.3 | 0.8368 | 0 | 0 | 0 | 0 | 50207.7147 | Max | Backup |  | 0.8368 | 0 | 52850.2259 | 0 | 0.39225 | TRUE | Winter | Winter | 1 | Off Peak | 0 | 0.099922 | 281.4332 | 110.3915 | 0.039194 | 0.67203 | 0.71123
| 03/06 02:00:00 | -12 | 10.4 | 0.89071 | 0 | 0 | 0 | 0 | 53442.8249 | Max | Backup |  | 0.89071 | 0 | 56255.6052 | 0 | 0.41752 | TRUE | Winter | Winter | 2 | Off Peak | 0 | 0.099922 | 274.9115 | 114.7816 | 0.04172 | 0.71534 | 0.75706
| 03/06 03:00:00 | -13 | 8.6 | 0.87464 | 0 | 0 | 0 | 0 | 52478.2849 | Max | Backup |  | 0.87464 | 0 | 55240.2999 | 0 | 0.40999 | TRUE | Winter | Winter | 3 | Off Peak | 0 | 0.099922 | 274.4602 | 112.525 | 0.040967 | 0.70243 | 0.74339
| 03/06 04:00:00 | -13 | 8.6 | 0.86634 | 0 | 0 | 0 | 0 | 51980.4091 | Max | Backup |  | 0.86634 | 0 | 54716.2201 | 0 | 0.4061 | TRUE | Winter | Winter | 4 | Off Peak | 0 | 0.099922 | 279.1238 | 113.3513 | 0.040578 | 0.69576 | 0.73634
| 03/06 05:00:00 | -13 | 8.6 | 0.85592 | 0 | 0 | 0 | 0 | 51355.4557 | Max | Backup |  | 0.85592 | 0 | 54058.3744 | 0 | 0.40121 | TRUE | Winter | Winter | 5 | Off Peak | 0 | 0.099922 | 292.8531 | 117.4969 | 0.04009 | 0.6874 | 0.72749
| 03/06 06:00:00 | -13 | 8.6 | 0.80844 | 0 | 0 | 0 | 0 | 48506.595 | Max | Backup |  | 0.80844 | 0 | 51059.5736 | 0 | 0.37896 | TRUE | Winter | Winter | 6 | Off Peak | 0 | 0.099922 | 313.1402 | 118.6669 | 0.037866 | 0.64926 | 0.68713
| 03/06 07:00:00 | -13.5 | 7.7 | 0.89608 | 0 | 0 | 0 | 0 | 53764.6432 | Max | Backup |  | 0.89608 | 0 | 56594.3613 | 0 | 0.42004 | TRUE | Winter | Winter | 7 | Off Peak | 0 | 0.099922 | 330.22 | 138.7044 | 0.041971 | 0.71964 | 0.76161
| 03/06 08:00:00 | -13 | 8.6 | 0.75758 | 0 | 0 | 0 | 0 | 45454.6568 | Max | Backup |  | 0.75758 | 0 | 47847.0072 | 0 | 0.35511 | TRUE | Winter | Winter | 8 | Off Peak | 0 | 0.099922 | 334.5508 | 118.8038 | 0.035484 | 0.60841 | 0.6439
| 03/06 09:00:00 | -12 | 10.4 | 0.65011 | 0 | 0 | 0 | 0 | 39006.3808 | Max | Backup |  | 0.65011 | 0 | 41059.3482 | 0 | 0.30474 | TRUE | Winter | Winter | 9 | Off Peak | 0 | 0.099922 | 334.8197 | 102.0321 | 0.03045 | 0.5221 | 0.55255
| 03/06 10:00:00 | -11 | 12.2 | 0.54512 | 0 | 0 | 0 | 0 | 32706.9496 | Max | Backup |  | 0.54512 | 0 | 34428.368 | 0 | 0.25552 | TRUE | Winter | Winter | 10 | Off Peak | 0 | 0.099922 | 334.5688 | 85.49 | 0.025532 | 0.43778 | 0.46332
| 03/06 11:00:00 | -9 | 15.8 | 0.4639 | 0 | 0 | 0 | 0 | 27833.7921 | Max | Backup |  | 0.4639 | 0 | 29298.7286 | 0 | 0.21745 | TRUE | Winter | Winter | 11 | Off Peak | 0 | 0.099922 | 334.8223 | 72.8076 | 0.021728 | 0.37256 | 0.39429
| 03/06 12:00:00 | -8 | 17.6 | 0.36641 | 0 | 0 | 0 | 0 | 21984.7436 | Max | Backup |  | 0.36641 | 0 | 23141.8354 | 0 | 0.17176 | TRUE | Winter | Winter | 12 | Off Peak | 0 | 0.099922 | 331.1997 | 56.8855 | 0.017162 | 0.29427 | 0.31143
| 03/06 13:00:00 | -8.3 | 17.06 | 0.36342 | 0 | 0 | 0 | 0 | 21805.3994 | Max | Backup |  | 0.36342 | 0 | 22953.052 | 0 | 0.17035 | TRUE | Winter | Winter | 13 | Off Peak | 0 | 0.099922 | 330.384 | 56.2825 | 0.017022 | 0.29187 | 0.30889
| 03/06 14:00:00 | -7 | 19.4 | 0.3179 | 0 | 0 | 0 | 0 | 19074.1393 | Max | Backup |  | 0.3179 | 0 | 20078.0414 | 0 | 0.14902 | TRUE | Winter | Winter | 14 | Off Peak | 0 | 0.099922 | 332.648 | 49.5701 | 0.01489 | 0.25531 | 0.2702
| 03/06 15:00:00 | -7 | 19.4 | 0.31172 | 0 | 0 | 0 | 0 | 18703.2753 | Max | Backup |  | 0.31172 | 0 | 19687.6582 | 0 | 0.14612 | TRUE | Winter | Winter | 15 | Off Peak | 0 | 0.099922 | 341.3574 | 49.8789 | 0.014601 | 0.25034 | 0.26495
| 03/06 16:00:00 | -6 | 21.2 | 0.25573 | 0 | 0 | 0 | 0 | 15344.0709 | Max | Backup |  | 0.25573 | 0 | 16151.6536 | 0 | 0.11988 | TRUE | Winter | Winter | 16 | Off Peak | 0 | 0.099922 | 356.3279 | 42.715 | 0.011978 | 0.20538 | 0.21736
| 03/06 17:00:00 | -7 | 19.4 | 0.30621 | 0 | 0 | 0 | 0 | 18372.3199 | Max | Backup |  | 0.30621 | 0 | 19339.2841 | 0 | 0.14353 | TRUE | Winter | Winter | 17 | Off Peak | 0 | 0.099922 | 366.7395 | 52.6395 | 0.014342 | 0.24591 | 0.26026
| 03/06 18:00:00 | -8 | 17.6 | 0.37165 | 0 | 0 | 0 | 0 | 22299.0216 | Max | Backup |  | 0.37165 | 0 | 23472.6543 | 0 | 0.17421 | TRUE | Winter | Winter | 18 | Off Peak | 0 | 0.099922 | 365.063 | 63.598 | 0.017408 | 0.29847 | 0.31588
| 03/06 19:00:00 | -8.2 | 17.24 | 0.3798 | 0 | 0 | 0 | 0 | 22787.9838 | Max | Backup |  | 0.3798 | 0 | 23987.3514 | 0 | 0.17803 | TRUE | Winter | Winter | 19 | Off Peak | 0 | 0.099922 | 359.498 | 64.0018 | 0.017789 | 0.30502 | 0.32281
| 03/06 20:00:00 | -9 | 15.8 | 0.40281 | 0 | 0 | 0 | 0 | 24168.5954 | Max | Backup |  | 0.40281 | 0 | 25440.6267 | 0 | 0.18882 | TRUE | Winter | Winter | 20 | Off Peak | 0 | 0.099922 | 354.5372 | 66.9427 | 0.018867 | 0.3235 | 0.34237
| 03/06 21:00:00 | -9 | 15.8 | 0.43066 | 0 | 0 | 0 | 0 | 25839.7592 | Max | Backup |  | 0.43066 | 0 | 27199.7466 | 0 | 0.20187 | TRUE | Winter | Winter | 21 | Off Peak | 0 | 0.099922 | 347.0536 | 70.0608 | 0.020172 | 0.34587 | 0.36604
| 03/06 22:00:00 | -9 | 15.8 | 0.45443 | 0 | 0 | 0 | 0 | 27265.7138 | Max | Backup |  | 0.45443 | 0 | 28700.7514 | 0 | 0.21301 | TRUE | Winter | Winter | 22 | Off Peak | 0 | 0.099922 | 332.4366 | 70.8134 | 0.021285 | 0.36495 | 0.38624
| 03/06 23:00:00 | -9 | 15.8 | 0.46346 | 0 | 0 | 0 | 0 | 27807.8488 | Max | Backup |  | 0.46346 | 0 | 29271.4198 | 0 | 0.21725 | TRUE | Winter | Winter | 23 | Off Peak | 0 | 0.099922 | 311.7137 | 67.7194 | 0.021708 | 0.37221 | 0.39392
| 03/06 24:00:00 | -9.2 | 15.44 | 0.4803 | 0 | 0 | 0 | 0 | 28818.2155 | Max | Backup |  | 0.4803 | 0 | 30334.9637 | 0 | 0.22514 | TRUE | Winter | Winter | 24 | Off Peak | 0 | 0.099922 | 295.0107 | 66.4194 | 0.022497 | 0.38573 | 0.40823
| 03/07 01:00:00 | -9.5 | 14.9 | 0.50485 | 0 | 0 | 0 | 0 | 30290.8383 | Max | Backup |  | 0.50485 | 0 | 31885.0929 | 0 | 0.23665 | FALSE | Winter | Winter | 1 | Off Peak | 0 | 0.099922 | 281.4332 | 66.6004 | 0.023646 | 0.40544 | 0.42909
| 03/07 02:00:00 | -9 | 15.8 | 0.52537 | 0 | 0 | 0 | 0 | 31522.0566 | Max | Backup |  | 0.52537 | 0 | 33181.1122 | 0 | 0.24627 | FALSE | Winter | Winter | 2 | Off Peak | 0 | 0.099922 | 274.9115 | 67.7014 | 0.024607 | 0.42192 | 0.44653
| 03/07 03:00:00 | -9 | 15.8 | 0.51993 | 0 | 0 | 0 | 0 | 31195.9801 | Max | Backup |  | 0.51993 | 0 | 32837.8738 | 0 | 0.24372 | FALSE | Winter | Winter | 3 | Off Peak | 0 | 0.099922 | 274.4602 | 66.8911 | 0.024353 | 0.41756 | 0.44191
| 03/07 04:00:00 | -9 | 15.8 | 0.52966 | 0 | 0 | 0 | 0 | 31779.3146 | Max | Backup |  | 0.52966 | 0 | 33451.9101 | 0 | 0.24828 | FALSE | Winter | Winter | 4 | Off Peak | 0 | 0.099922 | 279.1238 | 69.2997 | 0.024808 | 0.42537 | 0.45018
| 03/07 05:00:00 | -9 | 15.8 | 0.53414 | 0 | 0 | 0 | 0 | 32048.6087 | Max | Backup |  | 0.53414 | 0 | 33735.3775 | 0 | 0.25038 | FALSE | Winter | Winter | 5 | Off Peak | 0 | 0.099922 | 292.8531 | 73.3245 | 0.025019 | 0.42897 | 0.45399
| 03/07 06:00:00 | -10 | 14 | 0.54182 | 0 | 0 | 0 | 0 | 32509.2993 | Max | Backup |  | 0.54182 | 0 | 34220.315 | 0 | 0.25398 | FALSE | Winter | Winter | 6 | Off Peak | 0 | 0.099922 | 313.1402 | 79.531 | 0.025378 | 0.43514 | 0.46052
| 03/07 07:00:00 | -9.4 | 15.08 | 0.519 | 0 | 0 | 0 | 0 | 31140.1358 | Max | Backup |  | 0.519 | 0 | 32779.0904 | 0 | 0.24328 | FALSE | Winter | Winter | 7 | Off Peak | 1 | 0.099922 | 330.22 | 80.3367 | 0.024309 | 0.41681 | 0.44112
| 03/07 08:00:00 | -9 | 15.8 | 0.44608 | 0 | 0 | 0 | 0 | 26764.6135 | Max | Backup |  | 0.44608 | 0 | 28173.2773 | 0 | 0.2091 | FALSE | Winter | Winter | 8 | On Peak | 1 | 0.17792 | 334.5508 | 69.9541 | 0.037204 | 0.37456 | 0.41176
| 03/07 09:00:00 | -9 | 15.8 | 0.35166 | 0 | 0 | 0 | 0 | 21099.5831 | Max | Backup |  | 0.35166 | 0 | 22210.0875 | 0 | 0.16484 | FALSE | Winter | Winter | 9 | On Peak | 1 | 0.17792 | 334.8197 | 55.1918 | 0.029329 | 0.29528 | 0.32461
| 03/07 10:00:00 | -8 | 17.6 | 0.27983 | 0 | 0 | 0 | 0 | 16789.5909 | Max | Backup |  | 0.27983 | 0 | 17673.2536 | 0 | 0.13117 | FALSE | Winter | Winter | 10 | On Peak | 0 | 0.17792 | 334.5688 | 43.8849 | 0.023338 | 0.23496 | 0.2583
| 03/07 11:00:00 | -7 | 19.4 | 0.22604 | 0 | 0 | 0 | 0 | 13562.3114 | Max | Backup |  | 0.22604 | 0 | 14276.1173 | 0 | 0.10596 | FALSE | Winter | Winter | 11 | Mid Peak | 0 | 0.12829 | 334.8223 | 35.4763 | 0.013593 | 0.18454 | 0.19813
| 03/07 12:00:00 | -7 | 19.4 | 0.18689 | 0 | 0 | 0 | 0 | 11213.6922 | Max | Backup |  | 0.18689 | 0 | 11803.8865 | 0 | 0.087607 | FALSE | Winter | Winter | 12 | Mid Peak | 0 | 0.12829 | 331.1997 | 29.0154 | 0.011239 | 0.15258 | 0.16382
| 03/07 13:00:00 | -6.6 | 20.12 | 0.1796 | 0 | 0 | 0 | 0 | 10776.1019 | Max | Backup |  | 0.1796 | 0 | 11343.2652 | 0 | 0.084188 | FALSE | Winter | Winter | 13 | Mid Peak | 0 | 0.12829 | 330.384 | 27.8145 | 0.0108 | 0.14663 | 0.15743
| 03/07 14:00:00 | -6 | 21.2 | 0.15359 | 0 | 0 | 0 | 0 | 9215.4607 | Max | Backup |  | 0.15359 | 0 | 9700.4849 | 0 | 0.071996 | FALSE | Winter | Winter | 14 | Mid Peak | 0 | 0.12829 | 332.648 | 23.9493 | 0.0092361 | 0.12539 | 0.13463
| 03/07 15:00:00 | -6 | 21.2 | 0.14688 | 0 | 0 | 0 | 0 | 8812.8821 | Max | Backup |  | 0.14688 | 0 | 9276.718 | 0 | 0.068851 | FALSE | Winter | Winter | 15 | Mid Peak | 0 | 0.12829 | 341.3574 | 23.5027 | 0.0088326 | 0.11991 | 0.12875
| 03/07 16:00:00 | -5 | 23 | 0.16292 | 0 | 0 | 0 | 0 | 9775.2341 | Max | Backup |  | 0.16292 | 0 | 10289.7201 | 0 | 0.076369 | FALSE | Winter | Winter | 16 | Mid Peak | 0 | 0.12829 | 356.3279 | 27.2124 | 0.0097971 | 0.13301 | 0.14281
| 03/07 17:00:00 | -5 | 23 | 0.23595 | 0 | 0 | 0 | 0 | 14157.2671 | Max | Backup |  | 0.23595 | 0 | 14902.3864 | 0 | 0.1106 | FALSE | Winter | Winter | 17 | On Peak | 0 | 0.17792 | 366.7395 | 40.5627 | 0.019679 | 0.19812 | 0.2178
| 03/07 18:00:00 | -6 | 21.2 | 0.25489 | 0 | 0 | 0 | 0 | 15293.1673 | Max | Backup |  | 0.25489 | 0 | 16098.0709 | 0 | 0.11948 | FALSE | Winter | Winter | 18 | On Peak | 0 | 0.17792 | 365.063 | 43.6169 | 0.021258 | 0.21402 | 0.23528
| 03/07 19:00:00 | -6.6 | 20.12 | 0.27544 | 0 | 0 | 0 | 0 | 16526.501 | Max | Backup |  | 0.27544 | 0 | 17396.3168 | 0 | 0.12911 | FALSE | Winter | Winter | 19 | Off Peak | 0 | 0.099922 | 359.498 | 46.416 | 0.012901 | 0.22121 | 0.23411
| 03/07 20:00:00 | -7 | 19.4 | 0.30815 | 0 | 0 | 0 | 0 | 18488.7471 | Max | Backup |  | 0.30815 | 0 | 19461.839 | 0 | 0.14444 | FALSE | Winter | Winter | 20 | Off Peak | 0 | 0.099922 | 354.5372 | 51.2105 | 0.014433 | 0.24747 | 0.26191
| 03/07 21:00:00 | -8 | 17.6 | 0.30677 | 0 | 0 | 0 | 0 | 18406.0657 | Max | Backup |  | 0.30677 | 0 | 19374.806 | 0 | 0.1438 | FALSE | Winter | Winter | 21 | Off Peak | 0 | 0.099922 | 347.0536 | 49.9054 | 0.014369 | 0.24637 | 0.26073
| 03/07 22:00:00 | -8 | 17.6 | 0.3731 | 0 | 0 | 0 | 0 | 22385.7257 | Max | Backup |  | 0.3731 | 0 | 23563.9218 | 0 | 0.17489 | FALSE | Winter | Winter | 22 | Off Peak | 0 | 0.099922 | 332.4366 | 58.1393 | 0.017475 | 0.29963 | 0.31711
| 03/07 23:00:00 | -8 | 17.6 | 0.38175 | 0 | 0 | 0 | 0 | 22904.8029 | Max | Backup |  | 0.38175 | 0 | 24110.3188 | 0 | 0.17894 | FALSE | Winter | Winter | 23 | Off Peak | 0 | 0.099922 | 311.7137 | 55.7792 | 0.01788 | 0.30658 | 0.32446
| 03/07 24:00:00 | -9 | 15.8 | 0.43009 | 0 | 0 | 0 | 0 | 25805.1341 | Max | Backup |  | 0.43009 | 0 | 27163.2991 | 0 | 0.2016 | FALSE | Winter | Winter | 24 | Off Peak | 0 | 0.099922 | 295.0107 | 59.4749 | 0.020145 | 0.3454 | 0.36555
| 03/08 01:00:00 | -9 | 15.8 | 0.49918 | 0 | 0 | 0 | 0 | 29951.0536 | Max | Backup |  | 0.49918 | 0 | 31527.4248 | 0 | 0.23399 | FALSE | Winter | Winter | 1 | Off Peak | 0 | 0.099922 | 281.4332 | 65.8533 | 0.023381 | 0.4009 | 0.42428
| 03/08 02:00:00 | -9 | 15.8 | 0.51473 | 0 | 0 | 0 | 0 | 30883.6959 | Max | Backup |  | 0.51473 | 0 | 32509.1535 | 0 | 0.24128 | FALSE | Winter | Winter | 2 | Off Peak | 0 | 0.099922 | 274.9115 | 66.3303 | 0.024109 | 0.41338 | 0.43749
| 03/08 03:00:00 | -9 | 15.8 | 0.5258 | 0 | 0 | 0 | 0 | 31547.7036 | Max | Backup |  | 0.5258 | 0 | 33208.109 | 0 | 0.24647 | FALSE | Winter | Winter | 3 | Off Peak | 0 | 0.099922 | 274.4602 | 67.6452 | 0.024627 | 0.42227 | 0.4469
| 03/08 04:00:00 | -9 | 15.8 | 0.53504 | 0 | 0 | 0 | 0 | 32102.5188 | Max | Backup |  | 0.53504 | 0 | 33792.125 | 0 | 0.2508 | FALSE | Winter | Winter | 4 | Off Peak | 0 | 0.099922 | 279.1238 | 70.0045 | 0.025061 | 0.42969 | 0.45475
| 03/08 05:00:00 | -9 | 15.8 | 0.56084 | 0 | 0 | 0 | 0 | 33650.1065 | Max | Backup |  | 0.56084 | 0 | 35421.1647 | 0 | 0.26289 | FALSE | Winter | Winter | 5 | Off Peak | 0 | 0.099922 | 292.8531 | 76.9886 | 0.026269 | 0.45041 | 0.47668
| 03/08 06:00:00 | -9 | 15.8 | 0.505 | 0 | 0 | 0 | 0 | 30299.8077 | Max | Backup |  | 0.505 | 0 | 31894.5345 | 0 | 0.23672 | FALSE | Winter | Winter | 6 | Off Peak | 0 | 0.099922 | 313.1402 | 74.1257 | 0.023653 | 0.40556 | 0.42922
| 03/08 07:00:00 | -9.3 | 15.26 | 0.51869 | 0 | 0 | 0 | 0 | 31121.2989 | Max | Backup |  | 0.51869 | 0 | 32759.2621 | 0 | 0.24314 | FALSE | Winter | Winter | 7 | Off Peak | 1 | 0.099922 | 330.22 | 80.2881 | 0.024295 | 0.41656 | 0.44086
| 03/08 08:00:00 | -8 | 17.6 | 0.41514 | 0 | 0 | 0 | 0 | 24908.6233 | Max | Backup |  | 0.41514 | 0 | 26219.6035 | 0 | 0.1946 | FALSE | Winter | Winter | 8 | On Peak | 1 | 0.17792 | 334.5508 | 65.1031 | 0.034624 | 0.34858 | 0.38321
| 03/08 09:00:00 | -5 | 23 | 0.33748 | 0 | 0 | 0 | 0 | 20249.0467 | Max | Backup |  | 0.33748 | 0 | 21314.7861 | 0 | 0.1582 | FALSE | Winter | Winter | 9 | On Peak | 1 | 0.17792 | 334.8197 | 52.967 | 0.028147 | 0.28337 | 0.31152
| 03/08 10:00:00 | -5 | 23 | 0.25172 | 0 | 0 | 0 | 0 | 15102.9894 | Max | Backup |  | 0.25172 | 0 | 15897.8836 | 0 | 0.11799 | FALSE | Winter | Winter | 10 | On Peak | 0 | 0.17792 | 334.5688 | 39.4765 | 0.020994 | 0.21136 | 0.23235
| 03/08 11:00:00 | -3.5 | 25.7 | 0.24044 | 0 | 0 | 0 | 0 | 14426.5019 | Max | Backup |  | 0.24044 | 0 | 15185.7915 | 0 | 0.11271 | FALSE | Winter | Winter | 11 | Mid Peak | 0 | 0.12829 | 334.8223 | 37.7368 | 0.014459 | 0.1963 | 0.21076
| 03/08 12:00:00 | -2 | 28.4 | 0.17969 | 0 | 0 | 0 | 0 | 10781.6937 | Max | Backup |  | 0.17969 | 0 | 11349.1513 | 0 | 0.084232 | FALSE | Winter | Winter | 12 | Mid Peak | 0 | 0.12829 | 331.1997 | 27.8976 | 0.010806 | 0.1467 | 0.15751
| 03/08 13:00:00 | -1.9 | 28.58 | 0.14933 | 0 | 0 | 0 | 0 | 8959.5947 | Max | Backup |  | 0.14933 | 0 | 9431.1524 | 0 | 0.069997 | FALSE | Winter | Winter | 13 | Mid Peak | 0 | 0.12829 | 330.384 | 23.1258 | 0.0089796 | 0.12191 | 0.13089
| 03/08 14:00:00 | 0 | 32 | 0.13046 | 0 | 0 | 0 | 0 | 7827.3276 | Max | Backup |  | 0.13046 | 0 | 8239.2923 | 0 | 0.061151 | FALSE | Winter | Winter | 14 | Mid Peak | 0 | 0.12829 | 332.648 | 20.3418 | 0.0078448 | 0.1065 | 0.11435
| 03/08 15:00:00 | -1 | 30.2 | 0.073754 | 0 | 0 | 0 | 0 | 4425.2568 | Max | Backup |  | 0.073754 | 0 | 4658.165 | 0 | 0.034572 | FALSE | Winter | Winter | 15 | Mid Peak | 0 | 0.12829 | 341.3574 | 11.8015 | 0.0044352 | 0.060213 | 0.064648
| 03/08 16:00:00 | 0 | 32 | 0.039504 | 0 | 0 | 0 | 0 | 2370.2119 | Max | Backup |  | 0.039504 | 0 | 2494.9599 | 0 | 0.018517 | FALSE | Winter | Winter | 16 | Mid Peak | 0 | 0.12829 | 356.3279 | 6.5982 | 0.0023755 | 0.032251 | 0.034626
| 03/08 17:00:00 | -1 | 30.2 | 0.052222 | 0 | 0 | 0 | 0 | 3133.2965 | Max | Backup |  | 0.052222 | 0 | 3298.2068 | 0 | 0.024479 | FALSE | Winter | Winter | 17 | On Peak | 0 | 0.17792 | 366.7395 | 8.9774 | 0.0043554 | 0.043849 | 0.048204
| 03/08 18:00:00 | -2 | 28.4 | 0.11432 | 0 | 0 | 0 | 0 | 6859.3894 | Max | Backup |  | 0.11432 | 0 | 7220.4099 | 0 | 0.053589 | FALSE | Winter | Winter | 18 | On Peak | 0 | 0.17792 | 365.063 | 19.5634 | 0.0095347 | 0.095993 | 0.10553
| 03/08 19:00:00 | -3 | 26.6 | 0.16421 | 0 | 0 | 0 | 0 | 9852.5405 | Max | Backup |  | 0.16421 | 0 | 10371.0953 | 0 | 0.076973 | FALSE | Winter | Winter | 19 | Off Peak | 0 | 0.099922 | 359.498 | 27.6716 | 0.0076913 | 0.13188 | 0.13957
| 03/08 20:00:00 | -4 | 24.8 | 0.17765 | 0 | 0 | 0 | 0 | 10659.0276 | Max | Backup |  | 0.17765 | 0 | 11220.029 | 0 | 0.083274 | FALSE | Winter | Winter | 20 | Off Peak | 0 | 0.099922 | 354.5372 | 29.5236 | 0.0083209 | 0.14267 | 0.15099
| 03/08 21:00:00 | -4 | 24.8 | 0.2095 | 0 | 0 | 0 | 0 | 12569.9256 | Max | Backup |  | 0.2095 | 0 | 13231.5006 | 0 | 0.098203 | FALSE | Winter | Winter | 21 | Off Peak | 0 | 0.099922 | 347.0536 | 34.0815 | 0.0098126 | 0.16825 | 0.17806
| 03/08 22:00:00 | -5 | 23 | 0.24102 | 0 | 0 | 0 | 0 | 14461.223 | Max | Backup |  | 0.24102 | 0 | 15222.34 | 0 | 0.11298 | FALSE | Winter | Winter | 22 | Off Peak | 0 | 0.099922 | 332.4366 | 37.5581 | 0.011289 | 0.19356 | 0.20485
| 03/08 23:00:00 | -5 | 23 | 0.28585 | 0 | 0 | 0 | 0 | 17151.2582 | Max | Backup |  | 0.28585 | 0 | 18053.956 | 0 | 0.13399 | FALSE | Winter | Winter | 23 | Off Peak | 0 | 0.099922 | 311.7137 | 41.7678 | 0.013389 | 0.22957 | 0.24296
| 03/08 24:00:00 | -5 | 23 | 0.31929 | 0 | 0 | 0 | 0 | 19157.4754 | Max | Backup |  | 0.31929 | 0 | 20165.7636 | 0 | 0.14967 | FALSE | Winter | Winter | 24 | Off Peak | 0 | 0.099922 | 295.0107 | 44.1536 | 0.014955 | 0.25642 | 0.27138
| 03/09 01:00:00 | -5 | 23 | 0.34245 | 0 | 0 | 0 | 0 | 20546.9825 | Max | Backup |  | 0.34245 | 0 | 21628.4027 | 0 | 0.16052 | FALSE | Winter | Winter | 1 | Off Peak | 0 | 0.099922 | 281.4332 | 45.1766 | 0.01604 | 0.27502 | 0.29106
| 03/09 02:00:00 | -5 | 23 | 0.36563 | 0 | 0 | 0 | 0 | 21937.5488 | Max | Backup |  | 0.36563 | 0 | 23092.1566 | 0 | 0.17139 | FALSE | Winter | Winter | 2 | Off Peak | 0 | 0.099922 | 274.9115 | 47.1163 | 0.017125 | 0.29364 | 0.31076
| 03/09 03:00:00 | -5 | 23 | 0.39465 | 0 | 0 | 0 | 0 | 23678.7949 | Max | Backup |  | 0.39465 | 0 | 24925.0473 | 0 | 0.18499 | FALSE | Winter | Winter | 3 | Off Peak | 0 | 0.099922 | 274.4602 | 50.7726 | 0.018485 | 0.31694 | 0.33543
| 03/09 04:00:00 | -6 | 21.2 | 0.39475 | 0 | 0 | 0 | 0 | 23684.9449 | Max | Backup |  | 0.39475 | 0 | 24931.5209 | 0 | 0.18504 | FALSE | Winter | Winter | 4 | Off Peak | 0 | 0.099922 | 279.1238 | 51.6487 | 0.018489 | 0.31702 | 0.33551
| 03/09 05:00:00 | -5 | 23 | 0.39198 | 0 | 0 | 0 | 0 | 23518.5316 | Max | Backup |  | 0.39198 | 0 | 24756.3491 | 0 | 0.18374 | FALSE | Winter | Winter | 5 | Off Peak | 0 | 0.099922 | 292.8531 | 53.8084 | 0.01836 | 0.3148 | 0.33316
| 03/09 06:00:00 | -5 | 23 | 0.40045 | 0 | 0 | 0 | 0 | 24027.0846 | Max | Backup |  | 0.40045 | 0 | 25291.668 | 0 | 0.18771 | FALSE | Winter | Winter | 6 | Off Peak | 0 | 0.099922 | 313.1402 | 58.78 | 0.018757 | 0.3216 | 0.34036
| 03/09 07:00:00 | -4.9 | 23.18 | 0.39765 | 0 | 0 | 0 | 0 | 23858.8418 | Max | Backup |  | 0.39765 | 0 | 25114.5703 | 0 | 0.1864 | FALSE | Winter | Winter | 7 | Off Peak | 1 | 0.099922 | 330.22 | 61.5521 | 0.018625 | 0.31935 | 0.33798
| 03/09 08:00:00 | -4 | 24.8 | 0.28675 | 0 | 0 | 0 | 0 | 17205.036 | Max | Backup |  | 0.28675 | 0 | 18110.5642 | 0 | 0.13441 | FALSE | Winter | Winter | 8 | On Peak | 1 | 0.17792 | 334.5508 | 44.9684 | 0.023915 | 0.24077 | 0.26469
| 03/09 09:00:00 | -3 | 26.6 | 0.20463 | 0 | 0 | 0 | 0 | 12277.8586 | Max | Backup |  | 0.20463 | 0 | 12924.0617 | 0 | 0.095921 | FALSE | Winter | Winter | 9 | On Peak | 1 | 0.17792 | 334.8197 | 32.1162 | 0.017067 | 0.17182 | 0.18889
| 03/09 10:00:00 | 0 | 32 | 0.22144 | 0 | 0 | 0 | 0 | 13286.5167 | Max | Backup |  | 0.22144 | 0 | 13985.807 | 0 | 0.1038 | FALSE | Winter | Winter | 10 | On Peak | 0 | 0.17792 | 334.5688 | 34.7285 | 0.018469 | 0.18594 | 0.20441
| 03/09 11:00:00 | 3 | 37.4 | 0.17224 | 0 | 0 | 0 | 0 | 10334.1835 | Max | Backup |  | 0.17224 | 0 | 10878.0879 | 0 | 0.080736 | FALSE | Winter | Winter | 11 | Mid Peak | 0 | 0.12829 | 334.8223 | 27.0321 | 0.010357 | 0.14061 | 0.15097
| 03/09 12:00:00 | 3 | 37.4 | 0.11284 | 0 | 0 | 0 | 0 | 6770.1775 | Max | Backup |  | 0.11284 | 0 | 7126.5026 | 0 | 0.052892 | FALSE | Winter | Winter | 12 | Mid Peak | 0 | 0.12829 | 331.1997 | 17.5178 | 0.0067853 | 0.092119 | 0.098905
| 03/09 13:00:00 | 3.3 | 37.94 | 0.098375 | 0 | 0 | 0 | 0 | 5902.4809 | Max | Backup |  | 0.098375 | 0 | 6213.1378 | 0 | 0.046113 | FALSE | Winter | Winter | 13 | Mid Peak | 0 | 0.12829 | 330.384 | 15.235 | 0.0059157 | 0.080313 | 0.086229
| 03/09 14:00:00 | 4 | 39.2 | 0.075043 | 0 | 0 | 0 | 0 | 4502.6025 | Max | Backup |  | 0.075043 | 0 | 4739.5816 | 0 | 0.035177 | FALSE | Winter | Winter | 14 | Mid Peak | 0 | 0.12829 | 332.648 | 11.7014 | 0.0045127 | 0.061265 | 0.065778
| 03/09 15:00:00 | 6 | 42.8 | 0.012858 | 0 | 0 | 0 | 0 | 771.5054 | Max | Backup |  | 0.012858 | 0 | 812.1109 | 0 | 0.0060274 | FALSE | Winter | Winter | 15 | Mid Peak | 0 | 0.12829 | 341.3574 | 2.0575 | 0.00077323 | 0.010498 | 0.011271
| 03/09 16:00:00 | 6 | 42.8 | 0.020488 | 0 | 0 | 0 | 0 | 1229.274 | Max | Backup |  | 0.020488 | 0 | 1293.9726 | 0 | 0.0096037 | FALSE | Winter | Winter | 16 | Mid Peak | 0 | 0.12829 | 356.3279 | 3.4221 | 0.001232 | 0.016726 | 0.017958
| 03/09 17:00:00 | 6 | 42.8 | 0.037513 | 0 | 0 | 0 | 0 | 2250.7625 | Max | Backup |  | 0.037513 | 0 | 2369.2237 | 0 | 0.017584 | FALSE | Winter | Winter | 17 | On Peak | 0 | 0.17792 | 366.7395 | 6.4488 | 0.0031286 | 0.031498 | 0.034627
| 03/09 18:00:00 | 5 | 41 | 0.065915 | 0 | 0 | 0 | 0 | 3954.8973 | Max | Backup |  | 0.065915 | 0 | 4163.0498 | 0 | 0.030898 | FALSE | Winter | Winter | 18 | On Peak | 0 | 0.17792 | 365.063 | 11.2796 | 0.0054974 | 0.055347 | 0.060844
| 03/09 19:00:00 | 3.5 | 38.3 | 0.12314 | 0 | 0 | 0 | 0 | 7388.5688 | Max | Backup |  | 0.12314 | 0 | 7777.4408 | 0 | 0.057723 | FALSE | Winter | Winter | 19 | Off Peak | 0 | 0.099922 | 359.498 | 20.7514 | 0.0057678 | 0.098896 | 0.10466
| 03/09 20:00:00 | 2 | 35.6 | 0.13127 | 0 | 0 | 0 | 0 | 7876.0618 | Max | Backup |  | 0.13127 | 0 | 8290.5914 | 0 | 0.061532 | FALSE | Winter | Winter | 20 | Off Peak | 0 | 0.099922 | 354.5372 | 21.8153 | 0.0061484 | 0.10542 | 0.11157
| 03/09 21:00:00 | 1 | 33.8 | 0.14324 | 0 | 0 | 0 | 0 | 8594.5481 | Max | Backup |  | 0.14324 | 0 | 9046.8927 | 0 | 0.067145 | FALSE | Winter | Winter | 21 | Off Peak | 0 | 0.099922 | 347.0536 | 23.3029 | 0.0067093 | 0.11504 | 0.12175
| 03/09 22:00:00 | 0 | 32 | 0.16116 | 0 | 0 | 0 | 0 | 9669.4098 | Max | Backup |  | 0.16116 | 0 | 10178.3261 | 0 | 0.075542 | FALSE | Winter | Winter | 22 | Off Peak | 0 | 0.099922 | 332.4366 | 25.113 | 0.0075484 | 0.12943 | 0.13697
| 03/09 23:00:00 | 2 | 35.6 | 0.18923 | 0 | 0 | 0 | 0 | 11354.012 | Max | Backup |  | 0.18923 | 0 | 11951.5916 | 0 | 0.088703 | FALSE | Winter | Winter | 23 | Off Peak | 0 | 0.099922 | 311.7137 | 27.65 | 0.0088634 | 0.15197 | 0.16084
| 03/09 24:00:00 | 1 | 33.8 | 0.2193 | 0 | 0 | 0 | 0 | 13158.0619 | Max | Backup |  | 0.2193 | 0 | 13850.5915 | 0 | 0.1028 | FALSE | Winter | Winter | 24 | Off Peak | 0 | 0.099922 | 295.0107 | 30.3263 | 0.010272 | 0.17612 | 0.18639
| 03/10 01:00:00 | 1 | 33.8 | 0.25089 | 0 | 0 | 0 | 0 | 15053.4859 | Max | Backup |  | 0.25089 | 0 | 15845.7746 | 0 | 0.11761 | FALSE | Winter | Winter | 1 | Off Peak | 0 | 0.099922 | 281.4332 | 33.0981 | 0.011751 | 0.20149 | 0.21324
| 03/10 02:00:00 | 1 | 33.8 | 0.27633 | 0 | 0 | 0 | 0 | 16580.0262 | Max | Backup |  | 0.27633 | 0 | 17452.6591 | 0 | 0.12953 | FALSE | Winter | Winter | 2 | Off Peak | 0 | 0.099922 | 274.9115 | 35.6097 | 0.012943 | 0.22192 | 0.23487
| 03/10 03:00:00 | 2 | 35.6 | 0.30086 | 0 | 0 | 0 | 0 | 18051.6632 | Max | Backup |  | 0.30086 | 0 | 19001.7508 | 0 | 0.14103 | FALSE | Winter | Winter | 3 | Off Peak | 0 | 0.099922 | 274.4602 | 38.7067 | 0.014092 | 0.24162 | 0.25571
| 03/10 04:00:00 | 7 | 44.6 | 0.29226 | 0 | 0 | 0 | 0 | 17535.3957 | Max | Backup |  | 0.29226 | 0 | 18458.3113 | 0 | 0.137 | FALSE | Winter | Winter | 4 | Off Peak | 0 | 0.099922 | 279.1238 | 38.2386 | 0.013689 | 0.23471 | 0.2484
| 03/10 05:00:00 | 7 | 44.6 | 0.28374 | 0 | 0 | 0 | 0 | 17024.3828 | Max | Backup |  | 0.28374 | 0 | 17920.4029 | 0 | 0.133 | FALSE | Winter | Winter | 5 | Off Peak | 0 | 0.099922 | 292.8531 | 38.9503 | 0.01329 | 0.22787 | 0.24116
| 03/10 06:00:00 | 6 | 42.8 | 0.26818 | 0 | 0 | 0 | 0 | 16091.0017 | Max | Backup |  | 0.26818 | 0 | 16937.8965 | 0 | 0.12571 | FALSE | Winter | Winter | 6 | Off Peak | 0 | 0.099922 | 313.1402 | 39.3652 | 0.012561 | 0.21538 | 0.22794
| 03/10 07:00:00 | 7.4 | 45.32 | 0.27557 | 0 | 0 | 0 | 0 | 16534.0783 | Max | Backup |  | 0.27557 | 0 | 17404.293 | 0 | 0.12917 | FALSE | Winter | Winter | 7 | Off Peak | 1 | 0.099922 | 330.22 | 42.6553 | 0.012907 | 0.22131 | 0.23422
| 03/10 08:00:00 | 7 | 44.6 | 0.28883 | 0 | 0 | 0 | 0 | 17329.9185 | Max | Backup |  | 0.28883 | 0 | 18242.0194 | 0 | 0.13539 | FALSE | Winter | Winter | 8 | On Peak | 1 | 0.17792 | 334.5508 | 45.2948 | 0.024089 | 0.24252 | 0.26661
| 03/10 09:00:00 | 8 | 46.4 | 0.26139 | 0 | 0 | 0 | 0 | 15683.3617 | Max | Backup |  | 0.26139 | 0 | 16508.8018 | 0 | 0.12253 | FALSE | Winter | Winter | 9 | On Peak | 1 | 0.17792 | 334.8197 | 41.0242 | 0.0218 | 0.21948 | 0.24128
| 03/10 10:00:00 | 8 | 46.4 | 0.23706 | 0 | 0 | 0 | 0 | 14223.8905 | Max | Backup |  | 0.23706 | 0 | 14972.5163 | 0 | 0.11112 | FALSE | Winter | Winter | 10 | On Peak | 0 | 0.17792 | 334.5688 | 37.1787 | 0.019772 | 0.19906 | 0.21883
| 03/10 11:00:00 | 8 | 46.4 | 0.24231 | 0 | 0 | 0 | 0 | 14538.3813 | Max | Backup |  | 0.24231 | 0 | 15303.5593 | 0 | 0.11358 | FALSE | Winter | Winter | 11 | Mid Peak | 0 | 0.12829 | 334.8223 | 38.0295 | 0.014571 | 0.19782 | 0.21239
| 03/10 12:00:00 | 9 | 48.2 | 0.17649 | 0 | 0 | 0 | 0 | 10589.3137 | Max | Backup |  | 0.17649 | 0 | 11146.646 | 0 | 0.082729 | FALSE | Winter | Winter | 12 | Mid Peak | 0 | 0.12829 | 331.1997 | 27.3998 | 0.010613 | 0.14409 | 0.1547
| 03/10 13:00:00 | 9.7 | 49.46 | 0.15161 | 0 | 0 | 0 | 0 | 9096.3955 | Max | Backup |  | 0.15161 | 0 | 9575.1532 | 0 | 0.071066 | FALSE | Winter | Winter | 13 | Mid Peak | 0 | 0.12829 | 330.384 | 23.4789 | 0.0091167 | 0.12377 | 0.13289
| 03/10 14:00:00 | 11 | 51.8 | 0.13282 | 0 | 0 | 0 | 0 | 7969.1042 | Max | Backup |  | 0.13282 | 0 | 8388.5307 | 0 | 0.062259 | FALSE | Winter | Winter | 14 | Mid Peak | 0 | 0.12829 | 332.648 | 20.7102 | 0.0079869 | 0.10843 | 0.11642
| 03/10 15:00:00 | 12 | 53.6 | 0.087494 | 0 | 0 | 0 | 0 | 5249.6307 | Max | Backup |  | 0.087494 | 0 | 5525.9271 | 0 | 0.041013 | FALSE | Winter | Winter | 15 | Mid Peak | 0 | 0.12829 | 341.3574 | 14 | 0.0052614 | 0.07143 | 0.076691
| 03/10 16:00:00 | 12 | 53.6 | 0.063965 | 0 | 0 | 0 | 0 | 3837.9216 | Max | Backup |  | 0.063965 | 0 | 4039.9175 | 0 | 0.029984 | FALSE | Winter | Winter | 16 | Mid Peak | 0 | 0.12829 | 356.3279 | 10.6841 | 0.0038465 | 0.052221 | 0.056068
| 03/10 17:00:00 | 12 | 53.6 | 0.075846 | 0 | 0 | 0 | 0 | 4550.739 | Max | Backup |  | 0.075846 | 0 | 4790.2516 | 0 | 0.035553 | FALSE | Winter | Winter | 17 | On Peak | 0 | 0.17792 | 366.7395 | 13.0386 | 0.0063256 | 0.063685 | 0.070011
| 03/10 18:00:00 | 10 | 50 | 0.10018 | 0 | 0 | 0 | 0 | 6010.57 | Max | Backup |  | 0.10018 | 0 | 6326.9158 | 0 | 0.046958 | FALSE | Winter | Winter | 18 | On Peak | 0 | 0.17792 | 365.063 | 17.1425 | 0.0083548 | 0.084115 | 0.092469
| 03/10 19:00:00 | 8.3 | 46.94 | 0.12128 | 0 | 0 | 0 | 0 | 7276.7204 | Max | Backup |  | 0.12128 | 0 | 7659.7057 | 0 | 0.056849 | FALSE | Winter | Winter | 19 | Off Peak | 0 | 0.099922 | 359.498 | 20.4372 | 0.0056805 | 0.097399 | 0.10308
| 03/10 20:00:00 | 7 | 44.6 | 0.15145 | 0 | 0 | 0 | 0 | 9086.9751 | Max | Backup |  | 0.15145 | 0 | 9565.2369 | 0 | 0.070992 | FALSE | Winter | Winter | 20 | Off Peak | 0 | 0.099922 | 354.5372 | 25.1693 | 0.0070937 | 0.12163 | 0.12872
| 03/10 21:00:00 | 5 | 41 | 0.15561 | 0 | 0 | 0 | 0 | 9336.8229 | Max | Backup |  | 0.15561 | 0 | 9828.2346 | 0 | 0.072944 | FALSE | Winter | Winter | 21 | Off Peak | 0 | 0.099922 | 347.0536 | 25.3155 | 0.0072887 | 0.12497 | 0.13226
| 03/10 22:00:00 | 5 | 41 | 0.16802 | 0 | 0 | 0 | 0 | 10081.3815 | Max | Backup |  | 0.16802 | 0 | 10611.9805 | 0 | 0.078761 | FALSE | Winter | Winter | 22 | Off Peak | 0 | 0.099922 | 332.4366 | 26.183 | 0.00787 | 0.13494 | 0.14281
| 03/10 23:00:00 | 4 | 39.2 | 0.19005 | 0 | 0 | 0 | 0 | 11403.2996 | Max | Backup |  | 0.19005 | 0 | 12003.4733 | 0 | 0.089088 | FALSE | Winter | Winter | 23 | Off Peak | 0 | 0.099922 | 311.7137 | 27.77 | 0.0089019 | 0.15263 | 0.16154
| 03/10 24:00:00 | 4 | 39.2 | 0.23057 | 0 | 0 | 0 | 0 | 13834.2447 | Max | Backup |  | 0.23057 | 0 | 14562.3628 | 0 | 0.10808 | FALSE | Winter | Winter | 24 | Off Peak | 0 | 0.099922 | 295.0107 | 31.8848 | 0.0108 | 0.18517 | 0.19597
| 03/11 01:00:00 | 3.5 | 38.3 | 0.25315 | 0 | 0 | 0 | 0 | 15189.2609 | Max | Backup |  | 0.25315 | 0 | 15988.6957 | 0 | 0.11867 | FALSE | Winter | Winter | 1 | Off Peak | 0 | 0.099922 | 281.4332 | 33.3966 | 0.011857 | 0.20331 | 0.21517
| 03/11 02:00:00 | 3 | 37.4 | 0.29369 | 0 | 0 | 0 | 0 | 17621.214 | Max | Backup |  | 0.29369 | 0 | 18548.6463 | 0 | 0.13767 | FALSE | Winter | Winter | 2 | Off Peak | 0 | 0.099922 | 274.9115 | 37.8459 | 0.013756 | 0.23586 | 0.24962
| 03/11 03:00:00 | 2 | 35.6 | 0.30656 | 0 | 0 | 0 | 0 | 18393.5036 | Max | Backup |  | 0.30656 | 0 | 19361.5827 | 0 | 0.1437 | FALSE | Winter | Winter | 3 | Off Peak | 0 | 0.099922 | 274.4602 | 39.4397 | 0.014359 | 0.2462 | 0.26056
| 03/11 04:00:00 | 1 | 33.8 | 0.33333 | 0 | 0 | 0 | 0 | 19999.75 | Max | Backup |  | 0.33333 | 0 | 21052.3684 | 0 | 0.15625 | FALSE | Winter | Winter | 4 | Off Peak | 0 | 0.099922 | 279.1238 | 43.6125 | 0.015613 | 0.2677 | 0.28331
| 03/11 05:00:00 | 1 | 33.8 | 0.43473 | 0 | 0 | 0 | 0 | 26083.5811 | Max | Backup |  | 0.43473 | 0 | 27456.4011 | 0 | 0.20378 | FALSE | Winter | Winter | 5 | Off Peak | 0 | 0.099922 | 292.8531 | 59.677 | 0.020362 | 0.34913 | 0.36949
| 03/11 06:00:00 | 1 | 33.8 | 0.38022 | 0 | 0 | 0 | 0 | 22813.2428 | Max | Backup |  | 0.38022 | 0 | 24013.9398 | 0 | 0.17823 | FALSE | Winter | Winter | 6 | Off Peak | 0 | 0.099922 | 313.1402 | 55.8105 | 0.017809 | 0.30536 | 0.32317
| 03/11 07:00:00 | 1.1 | 33.98 | 0.32713 | 0 | 0 | 0 | 0 | 19627.5465 | Max | Backup |  | 0.32713 | 0 | 20660.5752 | 0 | 0.15334 | FALSE | Winter | Winter | 7 | Off Peak | 1 | 0.099922 | 330.22 | 50.636 | 0.015322 | 0.26272 | 0.27804
| 03/11 08:00:00 | 2 | 35.6 | 0.24135 | 0 | 0 | 0 | 0 | 14480.8214 | Max | Backup |  | 0.24135 | 0 | 15242.9699 | 0 | 0.11313 | FALSE | Winter | Winter | 8 | On Peak | 1 | 0.17792 | 334.5508 | 37.8482 | 0.020129 | 0.20265 | 0.22278
| 03/11 09:00:00 | 2 | 35.6 | 0.21658 | 0 | 0 | 0 | 0 | 12994.7971 | Max | Backup |  | 0.21658 | 0 | 13678.7337 | 0 | 0.10152 | FALSE | Winter | Winter | 9 | On Peak | 1 | 0.17792 | 334.8197 | 33.9915 | 0.018063 | 0.18185 | 0.19992
| 03/11 10:00:00 | 4 | 39.2 | 0.14928 | 0 | 0 | 0 | 0 | 8956.8777 | Max | Backup |  | 0.14928 | 0 | 9428.2923 | 0 | 0.069976 | FALSE | Winter | Winter | 10 | On Peak | 0 | 0.17792 | 334.5688 | 23.4117 | 0.01245 | 0.12535 | 0.1378
| 03/11 11:00:00 | 5 | 41 | 0.047597 | 0 | 0 | 0 | 0 | 2855.82 | Max | Backup |  | 0.047597 | 0 | 3006.1263 | 0 | 0.022311 | FALSE | Winter | Winter | 11 | Mid Peak | 0 | 0.12829 | 334.8223 | 7.4703 | 0.0028622 | 0.038858 | 0.04172
| 03/11 12:00:00 | 7 | 44.6 | 0.029124 | 0 | 0 | 0 | 0 | 1747.4291 | Max | Backup |  | 0.029124 | 0 | 1839.399 | 0 | 0.013652 | FALSE | Winter | Winter | 12 | Mid Peak | 0 | 0.12829 | 331.1997 | 4.5215 | 0.0017513 | 0.023777 | 0.025528
| 03/11 13:00:00 | 8.3 | 46.94 | 0.025723 | 0 | 0 | 0 | 0 | 1543.3832 | Max | Backup |  | 0.025723 | 0 | 1624.6139 | 0 | 0.012058 | FALSE | Winter | Winter | 13 | Mid Peak | 0 | 0.12829 | 330.384 | 3.9837 | 0.0015468 | 0.021 | 0.022547
| 03/11 14:00:00 | 10 | 50 | 0 | 0 | 0 | 0 | 0 | 0 | Max | Off |  | 0 | 0 | 0 | 0 | 0 | FALSE | Winter | Winter | 14 | Mid Peak | 0 | 0.12829 | 332.648 | 0 | 0 | 0 | 0
| 03/11 15:00:00 | 10 | 50 | 0 | 0 | 0 | 0 | 0 | 0 | Max | Off |  | 0 | 0 | 0 | 0 | 0 | FALSE | Winter | Winter | 15 | Mid Peak | 0 | 0.12829 | 341.3574 | 0 | 0 | 0 | 0
| 03/11 16:00:00 | 7 | 44.6 | 0 | 0 | 0 | 0 | 0 | 0 | Max | Off |  | 0 | 0 | 0 | 0 | 0 | FALSE | Winter | Winter | 16 | Mid Peak | 0 | 0.12829 | 356.3279 | 0 | 0 | 0 | 0
| 03/11 17:00:00 | 6 | 42.8 | 0 | 0 | 0 | 0 | 0 | 0 | Max | Off |  | 0 | 0 | 0 | 0 | 0 | FALSE | Winter | Winter | 17 | On Peak | 0 | 0.17792 | 366.7395 | 0 | 0 | 0 | 0
| 03/11 18:00:00 | 5 | 41 | 0 | 0 | 0 | 0 | 0 | 0 | Max | Off |  | 0 | 0 | 0 | 0 | 0 | FALSE | Winter | Winter | 18 | On Peak | 0 | 0.17792 | 365.063 | 0 | 0 | 0 | 0
| 03/11 19:00:00 | 3 | 37.4 | 0.0098049 | 0 | 0 | 0 | 0 | 588.2912 | Max | Backup |  | 0.0098049 | 0 | 619.2539 | 0 | 0.004596 | FALSE | Winter | Winter | 19 | Off Peak | 0 | 0.099922 | 359.498 | 1.6523 | 0.00045925 | 0.0078743 | 0.0083336
| 03/11 20:00:00 | 1 | 33.8 | 0.060468 | 0 | 0 | 0 | 0 | 3628.1052 | Max | Backup |  | 0.060468 | 0 | 3819.0581 | 0 | 0.028345 | FALSE | Winter | Winter | 20 | Off Peak | 0 | 0.099922 | 354.5372 | 10.0492 | 0.0028323 | 0.048562 | 0.051395
| 03/11 21:00:00 | 0 | 32 | 0.11277 | 0 | 0 | 0 | 0 | 6766.1873 | Max | Backup |  | 0.11277 | 0 | 7122.3024 | 0 | 0.052861 | FALSE | Winter | Winter | 21 | Off Peak | 0 | 0.099922 | 347.0536 | 18.3455 | 0.005282 | 0.090566 | 0.095848
| 03/11 22:00:00 | 0 | 32 | 0.13695 | 0 | 0 | 0 | 0 | 8217.1626 | Max | Backup |  | 0.13695 | 0 | 8649.6449 | 0 | 0.064197 | FALSE | Winter | Winter | 22 | Off Peak | 0 | 0.099922 | 332.4366 | 21.3413 | 0.0064147 | 0.10999 | 0.1164
| 03/11 23:00:00 | 1 | 33.8 | 0.16707 | 0 | 0 | 0 | 0 | 10024.2595 | Max | Backup |  | 0.16707 | 0 | 10551.8521 | 0 | 0.078315 | FALSE | Winter | Winter | 23 | Off Peak | 0 | 0.099922 | 311.7137 | 24.4117 | 0.0078254 | 0.13418 | 0.142
| 03/11 24:00:00 | 1 | 33.8 | 0.21233 | 0 | 0 | 0 | 0 | 12739.794 | Max | Backup |  | 0.21233 | 0 | 13410.3095 | 0 | 0.09953 | FALSE | Winter | Winter | 24 | Off Peak | 0 | 0.099922 | 295.0107 | 29.3623 | 0.0099452 | 0.17052 | 0.18047
| 03/12 01:00:00 | 0.9 | 33.62 | 0.23299 | 0 | 0 | 0 | 0 | 13979.2492 | Max | Backup |  | 0.23299 | 0 | 14714.9992 | 0 | 0.10921 | FALSE | Winter | Winter | 1 | Off Peak | 0 | 0.099922 | 281.4332 | 30.7361 | 0.010913 | 0.18711 | 0.19803
| 03/12 02:00:00 | 1 | 33.8 | 0.25359 | 0 | 0 | 0 | 0 | 15215.3354 | Max | Backup |  | 0.25359 | 0 | 16016.1425 | 0 | 0.11887 | FALSE | Winter | Winter | 2 | Off Peak | 0 | 0.099922 | 274.9115 | 32.6787 | 0.011878 | 0.20366 | 0.21554
| 03/12 03:00:00 | 1 | 33.8 | 0.27197 | 0 | 0 | 0 | 0 | 16318.4124 | Max | Backup |  | 0.27197 | 0 | 17177.2763 | 0 | 0.12749 | FALSE | Winter | Winter | 3 | Off Peak | 0 | 0.099922 | 274.4602 | 34.9903 | 0.012739 | 0.21842 | 0.23116
| 03/12 04:00:00 | 1 | 33.8 | 0.27589 | 0 | 0 | 0 | 0 | 16553.6781 | Max | Backup |  | 0.27589 | 0 | 17424.9243 | 0 | 0.12933 | FALSE | Winter | Winter | 4 | Off Peak | 0 | 0.099922 | 279.1238 | 36.0979 | 0.012923 | 0.22157 | 0.23449
| 03/12 05:00:00 | 1 | 33.8 | 0.28517 | 0 | 0 | 0 | 0 | 17110.4124 | Max | Backup |  | 0.28517 | 0 | 18010.9605 | 0 | 0.13368 | FALSE | Winter | Winter | 5 | Off Peak | 0 | 0.099922 | 292.8531 | 39.1472 | 0.013357 | 0.22902 | 0.24238
| 03/12 06:00:00 | 1 | 33.8 | 0.27533 | 0 | 0 | 0 | 0 | 16520.0444 | Max | Backup |  | 0.27533 | 0 | 17389.5204 | 0 | 0.12906 | FALSE | Winter | Winter | 6 | Off Peak | 0 | 0.099922 | 313.1402 | 40.4148 | 0.012896 | 0.22112 | 0.23402
| 03/12 07:00:00 | 1.5 | 34.7 | 0.26352 | 0 | 0 | 0 | 0 | 15811.0082 | Max | Backup |  | 0.26352 | 0 | 16643.1665 | 0 | 0.12352 | FALSE | Winter | Winter | 7 | Off Peak | 1 | 0.099922 | 330.22 | 40.7899 | 0.012343 | 0.21163 | 0.22397
| 03/12 08:00:00 | 3 | 37.4 | 0.21485 | 0 | 0 | 0 | 0 | 12891.1634 | Max | Backup |  | 0.21485 | 0 | 13569.6457 | 0 | 0.10071 | FALSE | Winter | Winter | 8 | On Peak | 1 | 0.17792 | 334.5508 | 33.6934 | 0.017919 | 0.1804 | 0.19832
| 03/12 09:00:00 | 3 | 37.4 | 0.18092 | 0 | 0 | 0 | 0 | 10855.0979 | Max | Backup |  | 0.18092 | 0 | 11426.4188 | 0 | 0.084805 | FALSE | Winter | Winter | 9 | On Peak | 1 | 0.17792 | 334.8197 | 28.3945 | 0.015089 | 0.15191 | 0.167
| 03/12 10:00:00 | 4 | 39.2 | 0.14821 | 0 | 0 | 0 | 0 | 8892.5672 | Max | Backup |  | 0.14821 | 0 | 9360.597 | 0 | 0.069473 | FALSE | Winter | Winter | 10 | On Peak | 0 | 0.17792 | 334.5688 | 23.2436 | 0.012361 | 0.12445 | 0.13681
| 03/12 11:00:00 | 5 | 41 | 0.10998 | 0 | 0 | 0 | 0 | 6599.042 | Max | Backup |  | 0.10998 | 0 | 6946.36 | 0 | 0.051555 | FALSE | Winter | Winter | 11 | Mid Peak | 0 | 0.12829 | 334.8223 | 17.2618 | 0.0066138 | 0.089791 | 0.096405
| 03/12 12:00:00 | 5 | 41 | 0.09617 | 0 | 0 | 0 | 0 | 5770.1794 | Max | Backup |  | 0.09617 | 0 | 6073.873 | 0 | 0.04508 | FALSE | Winter | Winter | 12 | Mid Peak | 0 | 0.12829 | 331.1997 | 14.9303 | 0.0057831 | 0.078513 | 0.084296
| 03/12 13:00:00 | 4.1 | 39.38 | 0.083221 | 0 | 0 | 0 | 0 | 4993.2698 | Max | Backup |  | 0.083221 | 0 | 5256.0734 | 0 | 0.03901 | FALSE | Winter | Winter | 13 | Mid Peak | 0 | 0.12829 | 330.384 | 12.8883 | 0.0050044 | 0.067942 | 0.072946
| 03/12 14:00:00 | 6 | 42.8 | 0.080534 | 0 | 0 | 0 | 0 | 4832.0209 | Max | Backup |  | 0.080534 | 0 | 5086.3378 | 0 | 0.03775 | FALSE | Winter | Winter | 14 | Mid Peak | 0 | 0.12829 | 332.648 | 12.5575 | 0.0048428 | 0.065748 | 0.07059
| 03/12 15:00:00 | 7 | 44.6 | 0.060841 | 0 | 0 | 0 | 0 | 3650.4498 | Max | Backup |  | 0.060841 | 0 | 3842.5788 | 0 | 0.028519 | FALSE | Winter | Winter | 15 | Mid Peak | 0 | 0.12829 | 341.3574 | 9.7352 | 0.0036586 | 0.04967 | 0.053329
| 03/12 16:00:00 | 8 | 46.4 | 0.090577 | 0 | 0 | 0 | 0 | 5434.637 | Max | Backup |  | 0.090577 | 0 | 5720.6705 | 0 | 0.042458 | FALSE | Winter | Winter | 16 | Mid Peak | 0 | 0.12829 | 356.3279 | 15.129 | 0.0054468 | 0.073947 | 0.079394
| 03/12 17:00:00 | 8 | 46.4 | 0.073754 | 0 | 0 | 0 | 0 | 4425.2224 | Max | Backup |  | 0.073754 | 0 | 4658.1289 | 0 | 0.034572 | FALSE | Winter | Winter | 17 | On Peak | 0 | 0.17792 | 366.7395 | 12.6789 | 0.0061512 | 0.061929 | 0.06808
| 03/12 18:00:00 | 7 | 44.6 | 0.08817 | 0 | 0 | 0 | 0 | 5290.1908 | Max | Backup |  | 0.08817 | 0 | 5568.6219 | 0 | 0.04133 | FALSE | Winter | Winter | 18 | On Peak | 0 | 0.17792 | 365.063 | 15.0879 | 0.0073535 | 0.074033 | 0.081387
| 03/12 19:00:00 | 6.2 | 43.16 | 0.079103 | 0 | 0 | 0 | 0 | 4746.181 | Max | Backup |  | 0.079103 | 0 | 4995.98 | 0 | 0.03708 | FALSE | Winter | Winter | 19 | Off Peak | 0 | 0.099922 | 359.498 | 13.33 | 0.0037051 | 0.063528 | 0.067233
| 03/12 20:00:00 | 6 | 42.8 | 0.083675 | 0 | 0 | 0 | 0 | 5020.5032 | Max | Backup |  | 0.083675 | 0 | 5284.7402 | 0 | 0.039223 | FALSE | Winter | Winter | 20 | Off Peak | 0 | 0.099922 | 354.5372 | 13.9059 | 0.0039192 | 0.0672 | 0.071119
| 03/12 21:00:00 | 6 | 42.8 | 0.10292 | 0 | 0 | 0 | 0 | 6175.249 | Max | Backup |  | 0.10292 | 0 | 6500.2621 | 0 | 0.048244 | FALSE | Winter | Winter | 21 | Off Peak | 0 | 0.099922 | 347.0536 | 16.7433 | 0.0048207 | 0.082656 | 0.087477
| 03/12 22:00:00 | 6 | 42.8 | 0.097778 | 0 | 0 | 0 | 0 | 5866.6745 | Max | Backup |  | 0.097778 | 0 | 6175.4468 | 0 | 0.045833 | FALSE | Winter | Winter | 22 | Off Peak | 0 | 0.099922 | 332.4366 | 15.2367 | 0.0045798 | 0.078526 | 0.083106
| 03/12 23:00:00 | 5 | 41 | 0.12313 | 0 | 0 | 0 | 0 | 7387.6598 | Max | Backup |  | 0.12313 | 0 | 7776.484 | 0 | 0.057716 | FALSE | Winter | Winter | 23 | Off Peak | 0 | 0.099922 | 311.7137 | 17.9909 | 0.0057671 | 0.098884 | 0.10465
| 03/12 24:00:00 | 5 | 41 | 0.14977 | 0 | 0 | 0 | 0 | 8986.4702 | Max | Backup |  | 0.14977 | 0 | 9459.4423 | 0 | 0.070207 | FALSE | Winter | Winter | 24 | Off Peak | 0 | 0.099922 | 295.0107 | 20.7118 | 0.0070152 | 0.12028 | 0.1273
| 03/13 01:00:00 | 5.1 | 41.18 | 0.17669 | 0 | 0 | 0 | 0 | 10601.6599 | Max | Backup |  | 0.17669 | 0 | 11159.642 | 0 | 0.082825 | FALSE | Winter | Winter | 1 | Off Peak | 0 | 0.099922 | 281.4332 | 23.3098 | 0.0082761 | 0.1419 | 0.15018
| 03/13 02:00:00 | 5 | 41 | 0.17701 | 0 | 0 | 0 | 0 | 10620.8615 | Max | Backup |  | 0.17701 | 0 | 11179.8542 | 0 | 0.082975 | FALSE | Winter | Winter | 2 | Off Peak | 0 | 0.099922 | 274.9115 | 22.8109 | 0.0082911 | 0.14216 | 0.15045
| 03/13 03:00:00 | 5 | 41 | 0.18462 | 0 | 0 | 0 | 0 | 11076.9942 | Max | Backup |  | 0.18462 | 0 | 11659.9939 | 0 | 0.086539 | FALSE | Winter | Winter | 3 | Off Peak | 0 | 0.099922 | 274.4602 | 23.7515 | 0.0086472 | 0.14827 | 0.15691
| 03/13 04:00:00 | 5 | 41 | 0.19162 | 0 | 0 | 0 | 0 | 11497.3545 | Max | Backup |  | 0.19162 | 0 | 12102.4784 | 0 | 0.089823 | FALSE | Winter | Winter | 4 | Off Peak | 0 | 0.099922 | 279.1238 | 25.0718 | 0.0089753 | 0.15389 | 0.16287
| 03/13 05:00:00 | 4 | 39.2 | 0.18464 | 0 | 0 | 0 | 0 | 11078.4633 | Max | Backup |  | 0.18464 | 0 | 11661.5403 | 0 | 0.08655 | FALSE | Winter | Winter | 5 | Off Peak | 0 | 0.099922 | 292.8531 | 25.3466 | 0.0086483 | 0.14829 | 0.15693
| 03/13 06:00:00 | 5 | 41 | 0.17639 | 0 | 0 | 0 | 0 | 10583.3027 | Max | Backup |  | 0.17639 | 0 | 11140.3186 | 0 | 0.082682 | FALSE | Winter | Winter | 6 | Off Peak | 0 | 0.099922 | 313.1402 | 25.8911 | 0.0082618 | 0.14166 | 0.14992
| 03/13 07:00:00 | 4.4 | 39.92 | 0.17458 | 0 | 0 | 0 | 0 | 10475.055 | Max | Backup |  | 0.17458 | 0 | 11026.3737 | 0 | 0.081836 | FALSE | Winter | Winter | 7 | Off Peak | 1 | 0.099922 | 330.22 | 27.024 | 0.0081773 | 0.14021 | 0.14839
| 03/13 08:00:00 | 7 | 44.6 | 0.13214 | 0 | 0 | 0 | 0 | 7928.6724 | Max | Backup |  | 0.13214 | 0 | 8345.9709 | 0 | 0.061943 | FALSE | Winter | Winter | 8 | On Peak | 1 | 0.17792 | 334.5508 | 20.723 | 0.011021 | 0.11096 | 0.12198
| 03/13 09:00:00 | 10 | 50 | 0.098596 | 0 | 0 | 0 | 0 | 5915.7338 | Max | Backup |  | 0.098596 | 0 | 6227.0883 | 0 | 0.046217 | FALSE | Winter | Winter | 9 | On Peak | 1 | 0.17792 | 334.8197 | 15.4743 | 0.008223 | 0.082787 | 0.09101
| 03/13 10:00:00 | 13 | 55.4 | 0.045478 | 0 | 0 | 0 | 0 | 2728.6539 | Max | Backup |  | 0.045478 | 0 | 2872.2672 | 0 | 0.021318 | FALSE | Winter | Winter | 10 | On Peak | 0 | 0.17792 | 334.5688 | 7.1322 | 0.0037929 | 0.038186 | 0.041979
| 03/13 11:00:00 | 15 | 59 | 0 | 0 | 0 | 0 | 0 | 0 | Max | Off |  | 0 | 0 | 0 | 0 | 0 | FALSE | Winter | Winter | 11 | Mid Peak | 0 | 0.12829 | 334.8223 | 0 | 0 | 0 | 0
| 03/13 12:00:00 | 18 | 64.4 | 0 | 0 | 0 | 0 | 0 | 0 | Max | Off |  | 0 | 0 | 0 | 0 | 0 | FALSE | Winter | Winter | 12 | Mid Peak | 0 | 0.12829 | 331.1997 | 0 | 0 | 0 | 0
| 03/13 13:00:00 | 19.8 | 67.64 | 0 | 0 | 0 | 0 | 0 | 0 | Max | Off |  | 0 | 0 | 0 | 0 | 0 | FALSE | Winter | Winter | 13 | Mid Peak | 0 | 0.12829 | 330.384 | 0 | 0 | 0 | 0
| 03/13 14:00:00 | 20 | 68 | 0 | 0 | 0 | 0 | 0 | 0 | Max | Off |  | 0 | 0 | 0 | 0 | 0 | FALSE | Winter | Winter | 14 | Mid Peak | 0 | 0.12829 | 332.648 | 0 | 0 | 0 | 0
| 03/13 15:00:00 | 21 | 69.8 | 0 | 0 | 0 | 0 | 0 | 0 | Max | Off |  | 0 | 0 | 0 | 0 | 0 | FALSE | Winter | Winter | 15 | Mid Peak | 0 | 0.12829 | 341.3574 | 0 | 0 | 0 | 0
| 03/13 16:00:00 | 22 | 71.6 | 0 | 0 | 0 | 0 | 0 | 0 | Max | Off |  | 0 | 0 | 0 | 0 | 0 | FALSE | Winter | Winter | 16 | Mid Peak | 0 | 0.12829 | 356.3279 | 0 | 0 | 0 | 0
| 03/13 17:00:00 | 21 | 69.8 | 0 | 0 | 0 | 0 | 0 | 0 | Max | Off |  | 0 | 0 | 0 | 0 | 0 | FALSE | Winter | Winter | 17 | On Peak | 0 | 0.17792 | 366.7395 | 0 | 0 | 0 | 0
| 03/13 18:00:00 | 20 | 68 | 0 | 0 | 0 | 0 | 0 | 0 | Max | Off |  | 0 | 0 | 0 | 0 | 0 | FALSE | Winter | Winter | 18 | On Peak | 0 | 0.17792 | 365.063 | 0 | 0 | 0 | 0
| 03/13 19:00:00 | 18.2 | 64.76 | 0 | 0 | 0 | 0 | 0 | 0 | Max | Off |  | 0 | 0 | 0 | 0 | 0 | FALSE | Winter | Winter | 19 | Off Peak | 0 | 0.099922 | 359.498 | 0 | 0 | 0 | 0
| 03/13 20:00:00 | 17 | 62.6 | 0 | 0 | 0 | 0 | 0 | 0 | Max | Off |  | 0 | 0 | 0 | 0 | 0 | FALSE | Winter | Winter | 20 | Off Peak | 0 | 0.099922 | 354.5372 | 0 | 0 | 0 | 0
| 03/13 21:00:00 | 15 | 59 | 0 | 0 | 0 | 0 | 0 | 0 | Max | Off |  | 0 | 0 | 0 | 0 | 0 | FALSE | Winter | Winter | 21 | Off Peak | 0 | 0.099922 | 347.0536 | 0 | 0 | 0 | 0
| 03/13 22:00:00 | 15 | 59 | 0 | 0 | 0 | 0 | 0 | 0 | Max | Off |  | 0 | 0 | 0 | 0 | 0 | FALSE | Winter | Winter | 22 | Off Peak | 0 | 0.099922 | 332.4366 | 0 | 0 | 0 | 0
| 03/13 23:00:00 | 14 | 57.2 | 0.0053229 | 0 | 0 | 0 | 0 | 319.375 | Max | Backup |  | 0.0053229 | 0 | 336.1842 | 0 | 0.0024951 | FALSE | Winter | Winter | 23 | Off Peak | 0 | 0.099922 | 311.7137 | 0.77776 | 0.00024932 | 0.0042749 | 0.0045242
| 03/13 24:00:00 | 14 | 57.2 | 0.034281 | 0 | 0 | 0 | 0 | 2056.8852 | Max | Backup |  | 0.034281 | 0 | 2165.1423 | 0 | 0.016069 | FALSE | Winter | Winter | 24 | Off Peak | 0 | 0.099922 | 295.0107 | 4.7406 | 0.0016057 | 0.027532 | 0.029137
| 03/14 01:00:00 | 13.3 | 55.94 | 0.037768 | 0 | 0 | 0 | 0 | 2266.065 | Max | Backup |  | 0.037768 | 0 | 2385.3316 | 0 | 0.017704 | FALSE | Winter | Winter | 1 | Off Peak | 0 | 0.099922 | 281.4332 | 4.9824 | 0.001769 | 0.030331 | 0.0321
| 03/14 02:00:00 | 12 | 53.6 | 0.05952 | 0 | 0 | 0 | 0 | 3571.2292 | Max | Backup |  | 0.05952 | 0 | 3759.1887 | 0 | 0.0279 | FALSE | Winter | Winter | 2 | Off Peak | 0 | 0.099922 | 274.9115 | 7.6701 | 0.0027879 | 0.047801 | 0.050589
| 03/14 03:00:00 | 12 | 53.6 | 0.067562 | 0 | 0 | 0 | 0 | 4053.7175 | Max | Backup |  | 0.067562 | 0 | 4267.071 | 0 | 0.03167 | FALSE | Winter | Winter | 3 | Off Peak | 0 | 0.099922 | 274.4602 | 8.6921 | 0.0031645 | 0.054259 | 0.057424
| 03/14 04:00:00 | 12 | 53.6 | 0.088571 | 0 | 0 | 0 | 0 | 5314.2364 | Max | Backup |  | 0.088571 | 0 | 5593.9331 | 0 | 0.041517 | FALSE | Winter | Winter | 4 | Off Peak | 0 | 0.099922 | 279.1238 | 11.5885 | 0.0041485 | 0.071131 | 0.07528
| 03/14 05:00:00 | 12 | 53.6 | 0.088672 | 0 | 0 | 0 | 0 | 5320.2994 | Max | Backup |  | 0.088672 | 0 | 5600.3151 | 0 | 0.041565 | FALSE | Winter | Winter | 5 | Off Peak | 0 | 0.099922 | 292.8531 | 12.1724 | 0.0041533 | 0.071213 | 0.075366
| 03/14 06:00:00 | 12 | 53.6 | 0.089661 | 0 | 0 | 0 | 0 | 5379.6849 | Max | Backup |  | 0.089661 | 0 | 5662.8262 | 0 | 0.042029 | FALSE | Winter | Winter | 6 | Off Peak | 0 | 0.099922 | 313.1402 | 13.1609 | 0.0041996 | 0.072007 | 0.076207
| 03/14 07:00:00 | 12.4 | 54.32 | 0.080012 | 0 | 0 | 0 | 0 | 4800.7275 | Max | Backup |  | 0.080012 | 0 | 5053.3973 | 0 | 0.037506 | FALSE | Winter | Winter | 7 | Off Peak | 1 | 0.099922 | 330.22 | 12.3851 | 0.0037477 | 0.064258 | 0.068006
| 03/14 08:00:00 | 13 | 55.4 | 0.073025 | 0 | 0 | 0 | 0 | 4381.5242 | Max | Backup |  | 0.073025 | 0 | 4612.1308 | 0 | 0.034231 | FALSE | Winter | Winter | 8 | On Peak | 1 | 0.17792 | 334.5508 | 11.4519 | 0.0060904 | 0.061317 | 0.067407
| 03/14 09:00:00 | 15 | 59 | 0.054752 | 0 | 0 | 0 | 0 | 3285.1343 | Max | Backup |  | 0.054752 | 0 | 3458.0361 | 0 | 0.025665 | FALSE | Winter | Winter | 9 | On Peak | 1 | 0.17792 | 334.8197 | 8.5932 | 0.0045664 | 0.045974 | 0.05054
| 03/14 10:00:00 | 16 | 60.8 | 0.053351 | 0 | 0 | 0 | 0 | 3201.053 | Max | Backup |  | 0.053351 | 0 | 3369.5295 | 0 | 0.025008 | FALSE | Winter | Winter | 10 | On Peak | 0 | 0.17792 | 334.5688 | 8.367 | 0.0044495 | 0.044797 | 0.049247
| 03/14 11:00:00 | 17 | 62.6 | 0.053668 | 0 | 0 | 0 | 0 | 3220.096 | Max | Backup |  | 0.053668 | 0 | 3389.5748 | 0 | 0.025157 | FALSE | Winter | Winter | 11 | Mid Peak | 0 | 0.12829 | 334.8223 | 8.4231 | 0.0032273 | 0.043815 | 0.047042
| 03/14 12:00:00 | 19 | 66.2 | 0.060919 | 0 | 0 | 0 | 0 | 3655.1448 | Max | Backup |  | 0.060919 | 0 | 3847.5208 | 0 | 0.028556 | FALSE | Winter | Winter | 12 | Mid Peak | 0 | 0.12829 | 331.1997 | 9.4577 | 0.0036633 | 0.049734 | 0.053398
| 03/14 13:00:00 | 18.8 | 65.84 | 0.070475 | 0 | 0 | 0 | 0 | 4228.4753 | Max | Backup |  | 0.070475 | 0 | 4451.0267 | 0 | 0.033035 | FALSE | Winter | Winter | 13 | Mid Peak | 0 | 0.12829 | 330.384 | 10.9142 | 0.0042379 | 0.057535 | 0.061773
| 03/14 14:00:00 | 19 | 66.2 | 0.069853 | 0 | 0 | 0 | 0 | 4191.2003 | Max | Backup |  | 0.069853 | 0 | 4411.7898 | 0 | 0.032744 | FALSE | Winter | Winter | 14 | Mid Peak | 0 | 0.12829 | 332.648 | 10.8921 | 0.0042006 | 0.057028 | 0.061229
| 03/14 15:00:00 | 19 | 66.2 | 0.068437 | 0 | 0 | 0 | 0 | 4106.2036 | Max | Backup |  | 0.068437 | 0 | 4322.3196 | 0 | 0.03208 | FALSE | Winter | Winter | 15 | Mid Peak | 0 | 0.12829 | 341.3574 | 10.9506 | 0.0041154 | 0.055872 | 0.059987
| 03/14 16:00:00 | 19 | 66.2 | 0.054921 | 0 | 0 | 0 | 0 | 3295.2452 | Max | Backup |  | 0.054921 | 0 | 3468.6791 | 0 | 0.025744 | FALSE | Winter | Winter | 16 | Mid Peak | 0 | 0.12829 | 356.3279 | 9.1733 | 0.0033026 | 0.044837 | 0.04814
| 03/14 17:00:00 | 17 | 62.6 | 0.058165 | 0 | 0 | 0 | 0 | 3489.8708 | Max | Backup |  | 0.058165 | 0 | 3673.5482 | 0 | 0.027265 | FALSE | Winter | Winter | 17 | On Peak | 0 | 0.17792 | 366.7395 | 9.999 | 0.004851 | 0.048839 | 0.05369
| 03/14 18:00:00 | 14 | 57.2 | 0.040601 | 0 | 0 | 0 | 0 | 2436.0538 | Max | Backup |  | 0.040601 | 0 | 2564.2671 | 0 | 0.019032 | FALSE | Winter | Winter | 18 | On Peak | 0 | 0.17792 | 365.063 | 6.9478 | 0.0033862 | 0.034091 | 0.037477
| 03/14 19:00:00 | 8.8 | 47.84 | 0.040554 | 0 | 0 | 0 | 0 | 2433.262 | Max | Backup |  | 0.040554 | 0 | 2561.3284 | 0 | 0.01901 | FALSE | Winter | Winter | 19 | Off Peak | 0 | 0.099922 | 359.498 | 6.834 | 0.0018995 | 0.032569 | 0.034469
| 03/14 20:00:00 | 6 | 42.8 | 0.089523 | 0 | 0 | 0 | 0 | 5371.3671 | Max | Backup |  | 0.089523 | 0 | 5654.0707 | 0 | 0.041964 | FALSE | Winter | Winter | 20 | Off Peak | 0 | 0.099922 | 354.5372 | 14.8777 | 0.0041931 | 0.071896 | 0.076089
| 03/14 21:00:00 | 5 | 41 | 0.10151 | 0 | 0 | 0 | 0 | 6090.8205 | Max | Backup |  | 0.10151 | 0 | 6411.39 | 0 | 0.047585 | FALSE | Winter | Winter | 21 | Off Peak | 0 | 0.099922 | 347.0536 | 16.5144 | 0.0047548 | 0.081526 | 0.086281
| 03/14 22:00:00 | 4 | 39.2 | 0.12816 | 0 | 0 | 0 | 0 | 7689.3548 | Max | Backup |  | 0.12816 | 0 | 8094.0577 | 0 | 0.060073 | FALSE | Winter | Winter | 22 | Off Peak | 0 | 0.099922 | 332.4366 | 19.9705 | 0.0060026 | 0.10292 | 0.10893
| 03/14 23:00:00 | 3 | 37.4 | 0.15322 | 0 | 0 | 0 | 0 | 9193.3744 | Max | Backup |  | 0.15322 | 0 | 9677.2362 | 0 | 0.071823 | FALSE | Winter | Winter | 23 | Off Peak | 0 | 0.099922 | 311.7137 | 22.3883 | 0.0071767 | 0.12305 | 0.13023
| 03/14 24:00:00 | 1 | 33.8 | 0.17671 | 0 | 0 | 0 | 0 | 10602.3759 | Max | Backup |  | 0.17671 | 0 | 11160.3957 | 0 | 0.082831 | FALSE | Winter | Winter | 24 | Off Peak | 0 | 0.099922 | 295.0107 | 24.436 | 0.0082767 | 0.14191 | 0.15019
| 03/15 01:00:00 | 0.9 | 33.62 | 0.19292 | 0 | 0 | 0 | 0 | 11575.3814 | Max | Backup |  | 0.19292 | 0 | 12184.612 | 0 | 0.090433 | TRUE | Winter | Winter | 1 | Off Peak | 0 | 0.099922 | 281.4332 | 25.4508 | 0.0090362 | 0.15494 | 0.16397
| 03/15 02:00:00 | 1 | 33.8 | 0.22605 | 0 | 0 | 0 | 0 | 13563.1158 | Max | Backup |  | 0.22605 | 0 | 14276.964 | 0 | 0.10596 | TRUE | Winter | Winter | 2 | Off Peak | 0 | 0.099922 | 274.9115 | 29.1301 | 0.010588 | 0.18154 | 0.19213
| 03/15 03:00:00 | 0 | 32 | 0.2459 | 0 | 0 | 0 | 0 | 14754.2113 | Max | Backup |  | 0.2459 | 0 | 15530.7488 | 0 | 0.11527 | TRUE | Winter | Winter | 3 | Off Peak | 0 | 0.099922 | 274.4602 | 31.6363 | 0.011518 | 0.19749 | 0.209
| 03/15 04:00:00 | 0 | 32 | 0.27724 | 0 | 0 | 0 | 0 | 16634.2208 | Max | Backup |  | 0.27724 | 0 | 17509.7061 | 0 | 0.12995 | TRUE | Winter | Winter | 4 | Off Peak | 0 | 0.099922 | 279.1238 | 36.2735 | 0.012985 | 0.22265 | 0.23564
| 03/15 05:00:00 | 0 | 32 | 0.26509 | 0 | 0 | 0 | 0 | 15905.5528 | Max | Backup |  | 0.26509 | 0 | 16742.6872 | 0 | 0.12426 | TRUE | Winter | Winter | 5 | Off Peak | 0 | 0.099922 | 292.8531 | 36.3906 | 0.012417 | 0.2129 | 0.22531
| 03/15 06:00:00 | 0 | 32 | 0.26222 | 0 | 0 | 0 | 0 | 15733.0971 | Max | Backup |  | 0.26222 | 0 | 16561.1548 | 0 | 0.12291 | TRUE | Winter | Winter | 6 | Off Peak | 0 | 0.099922 | 313.1402 | 38.4896 | 0.012282 | 0.21059 | 0.22287
| 03/15 07:00:00 | 0.6 | 33.08 | 0.2185 | 0 | 0 | 0 | 0 | 13110.1947 | Max | Backup |  | 0.2185 | 0 | 13800.2049 | 0 | 0.10242 | TRUE | Winter | Winter | 7 | Off Peak | 0 | 0.099922 | 330.22 | 33.8223 | 0.010234 | 0.17548 | 0.18572
| 03/15 08:00:00 | 1 | 33.8 | 0.21642 | 0 | 0 | 0 | 0 | 12985.4085 | Max | Backup |  | 0.21642 | 0 | 13668.851 | 0 | 0.10145 | TRUE | Winter | Winter | 8 | Off Peak | 0 | 0.099922 | 334.5508 | 33.9397 | 0.010137 | 0.17381 | 0.18395
| 03/15 09:00:00 | 0 | 32 | 0.28239 | 0 | 0 | 0 | 0 | 16943.1996 | Max | Backup |  | 0.28239 | 0 | 17834.947 | 0 | 0.13237 | TRUE | Winter | Winter | 9 | Off Peak | 0 | 0.099922 | 334.8197 | 44.3197 | 0.013227 | 0.22679 | 0.24001
| 03/15 10:00:00 | 1 | 33.8 | 0.26264 | 0 | 0 | 0 | 0 | 15758.41 | Max | Backup |  | 0.26264 | 0 | 16587.8 | 0 | 0.12311 | TRUE | Winter | Winter | 10 | Off Peak | 0 | 0.099922 | 334.5688 | 41.1896 | 0.012302 | 0.21093 | 0.22323
| 03/15 11:00:00 | 0 | 32 | 0.20835 | 0 | 0 | 0 | 0 | 12500.961 | Max | Backup |  | 0.20835 | 0 | 13158.9063 | 0 | 0.097664 | TRUE | Winter | Winter | 11 | Off Peak | 0 | 0.099922 | 334.8223 | 32.7 | 0.0097588 | 0.16733 | 0.17708
| 03/15 12:00:00 | 1 | 33.8 | 0.19365 | 0 | 0 | 0 | 0 | 11619.0772 | Max | Backup |  | 0.19365 | 0 | 12230.6076 | 0 | 0.090774 | TRUE | Winter | Winter | 12 | Off Peak | 0 | 0.099922 | 331.1997 | 30.0643 | 0.0090704 | 0.15552 | 0.16459
| 03/15 13:00:00 | 0.9 | 33.62 | 0.17687 | 0 | 0 | 0 | 0 | 10612.0744 | Max | Backup |  | 0.17687 | 0 | 11170.6046 | 0 | 0.082907 | TRUE | Winter | Winter | 13 | Off Peak | 0 | 0.099922 | 330.384 | 27.3911 | 0.0082842 | 0.14204 | 0.15033
| 03/15 14:00:00 | 1 | 33.8 | 0.15538 | 0 | 0 | 0 | 0 | 9322.7342 | Max | Backup |  | 0.15538 | 0 | 9813.4044 | 0 | 0.072834 | TRUE | Winter | Winter | 14 | Off Peak | 0 | 0.099922 | 332.648 | 24.228 | 0.0072777 | 0.12479 | 0.13206
| 03/15 15:00:00 | 0 | 32 | 0.13279 | 0 | 0 | 0 | 0 | 7967.3686 | Max | Backup |  | 0.13279 | 0 | 8386.7038 | 0 | 0.062245 | TRUE | Winter | Winter | 15 | Off Peak | 0 | 0.099922 | 341.3574 | 21.2478 | 0.0062197 | 0.10664 | 0.11286
| 03/15 16:00:00 | 0 | 32 | 0.071275 | 0 | 0 | 0 | 0 | 4276.5041 | Max | Backup |  | 0.071275 | 0 | 4501.5833 | 0 | 0.03341 | TRUE | Winter | Winter | 16 | Off Peak | 0 | 0.099922 | 356.3279 | 11.905 | 0.0033384 | 0.057241 | 0.06058
| 03/15 17:00:00 | -1 | 30.2 | 0.10473 | 0 | 0 | 0 | 0 | 6283.6681 | Max | Backup |  | 0.10473 | 0 | 6614.3875 | 0 | 0.049091 | TRUE | Winter | Winter | 17 | Off Peak | 0 | 0.099922 | 366.7395 | 18.0037 | 0.0049053 | 0.084107 | 0.089013
| 03/15 18:00:00 | -1 | 30.2 | 0.14496 | 0 | 0 | 0 | 0 | 8697.6487 | Max | Backup |  | 0.14496 | 0 | 9155.4197 | 0 | 0.06795 | TRUE | Winter | Winter | 18 | Off Peak | 0 | 0.099922 | 365.063 | 24.8062 | 0.0067898 | 0.11642 | 0.12321
| 03/15 19:00:00 | -2.3 | 27.86 | 0.24469 | 0 | 0 | 0 | 0 | 14681.4576 | Max | Backup |  | 0.24469 | 0 | 15454.1659 | 0 | 0.1147 | TRUE | Winter | Winter | 19 | Off Peak | 0 | 0.099922 | 359.498 | 41.234 | 0.011461 | 0.19651 | 0.20797
| 03/15 20:00:00 | -3 | 26.6 | 0.27218 | 0 | 0 | 0 | 0 | 16330.7545 | Max | Backup |  | 0.27218 | 0 | 17190.2679 | 0 | 0.12758 | TRUE | Winter | Winter | 20 | Off Peak | 0 | 0.099922 | 354.5372 | 45.2333 | 0.012748 | 0.21859 | 0.23134
| 03/15 21:00:00 | -3 | 26.6 | 0.29163 | 0 | 0 | 0 | 0 | 17497.9317 | Max | Backup |  | 0.29163 | 0 | 18418.8754 | 0 | 0.1367 | TRUE | Winter | Winter | 21 | Off Peak | 0 | 0.099922 | 347.0536 | 47.4431 | 0.01366 | 0.23421 | 0.24787
| 03/15 22:00:00 | -3 | 26.6 | 0.30043 | 0 | 0 | 0 | 0 | 18025.8726 | Max | Backup |  | 0.30043 | 0 | 18974.6028 | 0 | 0.14083 | TRUE | Winter | Winter | 22 | Off Peak | 0 | 0.099922 | 332.4366 | 46.8161 | 0.014072 | 0.24128 | 0.25535
| 03/15 23:00:00 | -3 | 26.6 | 0.33045 | 0 | 0 | 0 | 0 | 19826.772 | Max | Backup |  | 0.33045 | 0 | 20870.2863 | 0 | 0.1549 | TRUE | Winter | Winter | 23 | Off Peak | 0 | 0.099922 | 311.7137 | 48.2834 | 0.015478 | 0.26538 | 0.28086
| 03/15 24:00:00 | -3 | 26.6 | 0.2891 | 0 | 0 | 0 | 0 | 17345.8321 | Max | Backup |  | 0.2891 | 0 | 18258.7706 | 0 | 0.13551 | TRUE | Winter | Winter | 24 | Off Peak | 0 | 0.099922 | 295.0107 | 39.9782 | 0.013541 | 0.23218 | 0.24572
| 03/16 01:00:00 | -3.3 | 26.06 | 0.29821 | 0 | 0 | 0 | 0 | 17892.8164 | Max | Backup |  | 0.29821 | 0 | 18834.5436 | 0 | 0.13979 | TRUE | Winter | Winter | 1 | Off Peak | 0 | 0.099922 | 281.4332 | 39.3409 | 0.013968 | 0.2395 | 0.25346
| 03/16 02:00:00 | -3 | 26.6 | 0.33663 | 0 | 0 | 0 | 0 | 20197.9757 | Max | Backup |  | 0.33663 | 0 | 21261.0271 | 0 | 0.1578 | TRUE | Winter | Winter | 2 | Off Peak | 0 | 0.099922 | 274.9115 | 43.3801 | 0.015767 | 0.27035 | 0.28612
| 03/16 03:00:00 | -4 | 24.8 | 0.36708 | 0 | 0 | 0 | 0 | 22025.0939 | Max | Backup |  | 0.36708 | 0 | 23184.3094 | 0 | 0.17207 | TRUE | Winter | Winter | 3 | Off Peak | 0 | 0.099922 | 274.4602 | 47.2267 | 0.017194 | 0.29481 | 0.312
| 03/16 04:00:00 | -3 | 26.6 | 0.36301 | 0 | 0 | 0 | 0 | 21780.7619 | Max | Backup |  | 0.36301 | 0 | 22927.1178 | 0 | 0.17016 | TRUE | Winter | Winter | 4 | Off Peak | 0 | 0.099922 | 279.1238 | 47.4963 | 0.017003 | 0.29154 | 0.30854
| 03/16 05:00:00 | -3 | 26.6 | 0.3884 | 0 | 0 | 0 | 0 | 23303.8753 | Max | Backup |  | 0.3884 | 0 | 24530.395 | 0 | 0.18206 | TRUE | Winter | Winter | 5 | Off Peak | 0 | 0.099922 | 292.8531 | 53.3173 | 0.018192 | 0.31192 | 0.33012
| 03/16 06:00:00 | -3 | 26.6 | 0.42121 | 0 | 0 | 0 | 0 | 25272.7023 | Max | Backup |  | 0.42121 | 0 | 26602.8445 | 0 | 0.19744 | TRUE | Winter | Winter | 6 | Off Peak | 0 | 0.099922 | 313.1402 | 61.8273 | 0.019729 | 0.33828 | 0.35801
| 03/16 07:00:00 | -2.9 | 26.78 | 0.38549 | 0 | 0 | 0 | 0 | 23129.3965 | Max | Backup |  | 0.38549 | 0 | 24346.7332 | 0 | 0.1807 | TRUE | Winter | Winter | 7 | Off Peak | 0 | 0.099922 | 330.22 | 59.6702 | 0.018056 | 0.30959 | 0.32764
| 03/16 08:00:00 | -2 | 28.4 | 0.35025 | 0 | 0 | 0 | 0 | 21015.2607 | Max | Backup |  | 0.35025 | 0 | 22121.3271 | 0 | 0.16418 | TRUE | Winter | Winter | 8 | Off Peak | 0 | 0.099922 | 334.5508 | 54.9271 | 0.016405 | 0.28129 | 0.2977
| 03/16 09:00:00 | -2 | 28.4 | 0.30494 | 0 | 0 | 0 | 0 | 18296.6826 | Max | Backup |  | 0.30494 | 0 | 19259.6659 | 0 | 0.14294 | TRUE | Winter | Winter | 9 | Off Peak | 0 | 0.099922 | 334.8197 | 47.8601 | 0.014283 | 0.2449 | 0.25919
| 03/16 10:00:00 | 0 | 32 | 0.28246 | 0 | 0 | 0 | 0 | 16947.7893 | Max | Backup |  | 0.28246 | 0 | 17839.7782 | 0 | 0.1324 | TRUE | Winter | Winter | 10 | Off Peak | 0 | 0.099922 | 334.5688 | 44.2984 | 0.01323 | 0.22685 | 0.24008
| 03/16 11:00:00 | 0 | 32 | 0.28062 | 0 | 0 | 0 | 0 | 16837.4022 | Max | Backup |  | 0.28062 | 0 | 17723.5813 | 0 | 0.13154 | TRUE | Winter | Winter | 11 | Off Peak | 0 | 0.099922 | 334.8223 | 44.0433 | 0.013144 | 0.22537 | 0.23851
| 03/16 12:00:00 | 0 | 32 | 0.2469 | 0 | 0 | 0 | 0 | 14813.9451 | Max | Backup |  | 0.2469 | 0 | 15593.6264 | 0 | 0.11573 | TRUE | Winter | Winter | 12 | Off Peak | 0 | 0.099922 | 331.1997 | 38.331 | 0.011564 | 0.19829 | 0.20985
| 03/16 13:00:00 | 0.3 | 32.54 | 0.22724 | 0 | 0 | 0 | 0 | 13634.2316 | Max | Backup |  | 0.22724 | 0 | 14351.8227 | 0 | 0.10652 | TRUE | Winter | Winter | 13 | Off Peak | 0 | 0.099922 | 330.384 | 35.1917 | 0.010643 | 0.1825 | 0.19314
| 03/16 14:00:00 | 1 | 33.8 | 0.22215 | 0 | 0 | 0 | 0 | 13328.7346 | Max | Backup |  | 0.22215 | 0 | 14030.2469 | 0 | 0.10413 | TRUE | Winter | Winter | 14 | Off Peak | 0 | 0.099922 | 332.648 | 34.6389 | 0.010405 | 0.17841 | 0.18881
| 03/16 15:00:00 | 1 | 33.8 | 0.29734 | 0 | 0 | 0 | 0 | 17840.6591 | Max | Backup |  | 0.29734 | 0 | 18779.6412 | 0 | 0.13938 | TRUE | Winter | Winter | 15 | Off Peak | 0 | 0.099922 | 341.3574 | 47.5784 | 0.013927 | 0.2388 | 0.25273
| 03/16 16:00:00 | 1 | 33.8 | 0.25435 | 0 | 0 | 0 | 0 | 15261.0683 | Max | Backup |  | 0.25435 | 0 | 16064.2824 | 0 | 0.11923 | TRUE | Winter | Winter | 16 | Off Peak | 0 | 0.099922 | 356.3279 | 42.4839 | 0.011913 | 0.20427 | 0.21618
| 03/16 17:00:00 | 1 | 33.8 | 0.28857 | 0 | 0 | 0 | 0 | 17314.4401 | Max | Backup |  | 0.28857 | 0 | 18225.7264 | 0 | 0.13527 | TRUE | Winter | Winter | 17 | Off Peak | 0 | 0.099922 | 366.7395 | 49.6085 | 0.013516 | 0.23175 | 0.24527
| 03/16 18:00:00 | -1 | 30.2 | 0.25412 | 0 | 0 | 0 | 0 | 15247.1954 | Max | Backup |  | 0.25412 | 0 | 16049.6794 | 0 | 0.11912 | TRUE | Winter | Winter | 18 | Off Peak | 0 | 0.099922 | 365.063 | 43.4858 | 0.011903 | 0.20408 | 0.21599
| 03/16 19:00:00 | -1.2 | 29.84 | 0.29081 | 0 | 0 | 0 | 0 | 17448.5246 | Max | Backup |  | 0.29081 | 0 | 18366.868 | 0 | 0.13632 | TRUE | Winter | Winter | 19 | Off Peak | 0 | 0.099922 | 359.498 | 49.0055 | 0.013621 | 0.23355 | 0.24717
| 03/16 20:00:00 | -1 | 30.2 | 0.2989 | 0 | 0 | 0 | 0 | 17934.1339 | Max | Backup |  | 0.2989 | 0 | 18878.0357 | 0 | 0.14011 | TRUE | Winter | Winter | 20 | Off Peak | 0 | 0.099922 | 354.5372 | 49.6744 | 0.014 | 0.24005 | 0.25405
| 03/16 21:00:00 | -1 | 30.2 | 0.31221 | 0 | 0 | 0 | 0 | 18732.747 | Max | Backup |  | 0.31221 | 0 | 19718.6811 | 0 | 0.14635 | TRUE | Winter | Winter | 21 | Off Peak | 0 | 0.099922 | 347.0536 | 50.7912 | 0.014624 | 0.25074 | 0.26536
| 03/16 22:00:00 | -2 | 28.4 | 0.36913 | 0 | 0 | 0 | 0 | 22147.9754 | Max | Backup |  | 0.36913 | 0 | 23313.6583 | 0 | 0.17303 | TRUE | Winter | Winter | 22 | Off Peak | 0 | 0.099922 | 332.4366 | 57.5219 | 0.01729 | 0.29645 | 0.31374
| 03/16 23:00:00 | -2 | 28.4 | 0.41436 | 0 | 0 | 0 | 0 | 24861.8345 | Max | Backup |  | 0.41436 | 0 | 26170.3521 | 0 | 0.19423 | TRUE | Winter | Winter | 23 | Off Peak | 0 | 0.099922 | 311.7137 | 60.5451 | 0.019408 | 0.33278 | 0.35219
| 03/16 24:00:00 | -3 | 26.6 | 0.45059 | 0 | 0 | 0 | 0 | 27035.2544 | Max | Backup |  | 0.45059 | 0 | 28458.1625 | 0 | 0.21121 | TRUE | Winter | Winter | 24 | Off Peak | 0 | 0.099922 | 295.0107 | 62.3101 | 0.021105 | 0.36187 | 0.38297
| 03/17 01:00:00 | -3 | 26.6 | 0.45339 | 0 | 0 | 0 | 0 | 27203.3029 | Max | Backup |  | 0.45339 | 0 | 28635.0557 | 0 | 0.21253 | FALSE | Winter | Winter | 1 | Off Peak | 0 | 0.099922 | 281.4332 | 59.8118 | 0.021236 | 0.36412 | 0.38535
| 03/17 02:00:00 | -3 | 26.6 | 0.46584 | 0 | 0 | 0 | 0 | 27950.3501 | Max | Backup |  | 0.46584 | 0 | 29421.4211 | 0 | 0.21836 | FALSE | Winter | Winter | 2 | Off Peak | 0 | 0.099922 | 274.9115 | 60.0303 | 0.021819 | 0.37412 | 0.39594
| 03/17 03:00:00 | -4 | 24.8 | 0.50944 | 0 | 0 | 0 | 0 | 30566.1485 | Max | Backup |  | 0.50944 | 0 | 32174.8932 | 0 | 0.2388 | FALSE | Winter | Winter | 3 | Off Peak | 0 | 0.099922 | 274.4602 | 65.5406 | 0.023861 | 0.40913 | 0.43299
| 03/17 04:00:00 | -3 | 26.6 | 0.50253 | 0 | 0 | 0 | 0 | 30151.6943 | Max | Backup |  | 0.50253 | 0 | 31738.6255 | 0 | 0.23556 | FALSE | Winter | Winter | 4 | Off Peak | 0 | 0.099922 | 279.1238 | 65.7504 | 0.023538 | 0.40358 | 0.42712
| 03/17 05:00:00 | -3 | 26.6 | 0.51919 | 0 | 0 | 0 | 0 | 31151.1236 | Max | Backup |  | 0.51919 | 0 | 32790.6564 | 0 | 0.24337 | FALSE | Winter | Winter | 5 | Off Peak | 0 | 0.099922 | 292.8531 | 71.2711 | 0.024318 | 0.41696 | 0.44128
| 03/17 06:00:00 | -3 | 26.6 | 0.51365 | 0 | 0 | 0 | 0 | 30819.0398 | Max | Backup |  | 0.51365 | 0 | 32441.0945 | 0 | 0.24077 | FALSE | Winter | Winter | 6 | Off Peak | 0 | 0.099922 | 313.1402 | 75.3959 | 0.024059 | 0.41251 | 0.43657
| 03/17 07:00:00 | -3.3 | 26.06 | 0.52078 | 0 | 0 | 0 | 0 | 31246.8364 | Max | Backup |  | 0.52078 | 0 | 32891.4068 | 0 | 0.24412 | FALSE | Winter | Winter | 7 | Off Peak | 1 | 0.099922 | 330.22 | 80.612 | 0.024393 | 0.41824 | 0.44263
| 03/17 08:00:00 | -3 | 26.6 | 0.39341 | 0 | 0 | 0 | 0 | 23604.395 | Max | Backup |  | 0.39341 | 0 | 24846.7316 | 0 | 0.18441 | FALSE | Winter | Winter | 8 | On Peak | 1 | 0.17792 | 334.5508 | 61.6943 | 0.032811 | 0.33033 | 0.36314
| 03/17 09:00:00 | -2 | 28.4 | 0.39559 | 0 | 0 | 0 | 0 | 23735.2814 | Max | Backup |  | 0.39559 | 0 | 24984.5067 | 0 | 0.18543 | FALSE | Winter | Winter | 9 | On Peak | 1 | 0.17792 | 334.8197 | 62.0862 | 0.032993 | 0.33216 | 0.36515
| 03/17 10:00:00 | 0 | 32 | 0.26887 | 0 | 0 | 0 | 0 | 16132.0901 | Max | Backup |  | 0.26887 | 0 | 16981.1475 | 0 | 0.12603 | FALSE | Winter | Winter | 10 | On Peak | 0 | 0.17792 | 334.5688 | 42.1664 | 0.022424 | 0.22576 | 0.24818
| 03/17 11:00:00 | 1 | 33.8 | 0.29384 | 0 | 0 | 0 | 0 | 17630.2143 | Max | Backup |  | 0.29384 | 0 | 18558.1203 | 0 | 0.13774 | FALSE | Winter | Winter | 11 | Mid Peak | 0 | 0.12829 | 334.8223 | 46.1171 | 0.01767 | 0.23989 | 0.25756
| 03/17 12:00:00 | 1 | 33.8 | 0.25498 | 0 | 0 | 0 | 0 | 15299.0382 | Max | Backup |  | 0.25498 | 0 | 16104.2507 | 0 | 0.11952 | FALSE | Winter | Winter | 12 | Mid Peak | 0 | 0.12829 | 331.1997 | 39.5862 | 0.015333 | 0.20817 | 0.2235
| 03/17 13:00:00 | 1.7 | 35.06 | 0.22929 | 0 | 0 | 0 | 0 | 13757.6374 | Max | Backup |  | 0.22929 | 0 | 14481.7236 | 0 | 0.10748 | FALSE | Winter | Winter | 13 | Mid Peak | 0 | 0.12829 | 330.384 | 35.5102 | 0.013788 | 0.1872 | 0.20098
| 03/17 14:00:00 | 2 | 35.6 | 0.18277 | 0 | 0 | 0 | 0 | 10966.1582 | Max | Backup |  | 0.18277 | 0 | 11543.3245 | 0 | 0.085673 | FALSE | Winter | Winter | 14 | Mid Peak | 0 | 0.12829 | 332.648 | 28.499 | 0.010991 | 0.14921 | 0.1602
| 03/17 15:00:00 | 2 | 35.6 | 0.16303 | 0 | 0 | 0 | 0 | 9781.7667 | Max | Backup |  | 0.16303 | 0 | 10296.5965 | 0 | 0.07642 | FALSE | Winter | Winter | 15 | Mid Peak | 0 | 0.12829 | 341.3574 | 26.0866 | 0.0098036 | 0.1331 | 0.1429
| 03/17 16:00:00 | 2 | 35.6 | 0.16106 | 0 | 0 | 0 | 0 | 9663.3611 | Max | Backup |  | 0.16106 | 0 | 10171.959 | 0 | 0.075495 | FALSE | Winter | Winter | 16 | Mid Peak | 0 | 0.12829 | 356.3279 | 26.901 | 0.009685 | 0.13149 | 0.14117
| 03/17 17:00:00 | 2 | 35.6 | 0.16803 | 0 | 0 | 0 | 0 | 10081.9662 | Max | Backup |  | 0.16803 | 0 | 10612.596 | 0 | 0.078765 | FALSE | Winter | Winter | 17 | On Peak | 0 | 0.17792 | 366.7395 | 28.8864 | 0.014014 | 0.14109 | 0.15511
| 03/17 18:00:00 | 2 | 35.6 | 0.2469 | 0 | 0 | 0 | 0 | 14814.1446 | Max | Backup |  | 0.2469 | 0 | 15593.8365 | 0 | 0.11574 | FALSE | Winter | Winter | 18 | On Peak | 0 | 0.17792 | 365.063 | 42.2508 | 0.020592 | 0.20732 | 0.22791
| 03/17 19:00:00 | 1.5 | 34.7 | 0.38418 | 0 | 0 | 0 | 0 | 23050.5422 | Max | Backup |  | 0.38418 | 0 | 24263.7287 | 0 | 0.18008 | FALSE | Winter | Winter | 19 | Off Peak | 0 | 0.099922 | 359.498 | 64.7392 | 0.017994 | 0.30853 | 0.32653
| 03/17 20:00:00 | 1 | 33.8 | 0.35776 | 0 | 0 | 0 | 0 | 21465.5272 | Max | Backup |  | 0.35776 | 0 | 22595.2918 | 0 | 0.1677 | FALSE | Winter | Winter | 20 | Off Peak | 0 | 0.099922 | 354.5372 | 59.4557 | 0.016757 | 0.28732 | 0.30407
| 03/17 21:00:00 | 1 | 33.8 | 0.34191 | 0 | 0 | 0 | 0 | 20514.4087 | Max | Backup |  | 0.34191 | 0 | 21594.1144 | 0 | 0.16027 | FALSE | Winter | Winter | 21 | Off Peak | 0 | 0.099922 | 347.0536 | 55.6219 | 0.016014 | 0.27459 | 0.2906
| 03/17 22:00:00 | 1 | 33.8 | 0.3285 | 0 | 0 | 0 | 0 | 19710.0942 | Max | Backup |  | 0.3285 | 0 | 20747.4676 | 0 | 0.15399 | FALSE | Winter | Winter | 22 | Off Peak | 0 | 0.099922 | 332.4366 | 51.1903 | 0.015387 | 0.26382 | 0.27921
| 03/17 23:00:00 | 0 | 32 | 0.38487 | 0 | 0 | 0 | 0 | 23091.9191 | Max | Backup |  | 0.38487 | 0 | 24307.2832 | 0 | 0.18041 | FALSE | Winter | Winter | 23 | Off Peak | 0 | 0.099922 | 311.7137 | 56.2349 | 0.018027 | 0.30909 | 0.32711
| 03/17 24:00:00 | -1 | 30.2 | 0.37901 | 0 | 0 | 0 | 0 | 22740.8336 | Max | Backup |  | 0.37901 | 0 | 23937.7195 | 0 | 0.17766 | FALSE | Winter | Winter | 24 | Off Peak | 0 | 0.099922 | 295.0107 | 52.4124 | 0.017752 | 0.30439 | 0.32214
| 03/18 01:00:00 | -1.5 | 29.3 | 0.38503 | 0 | 0 | 0 | 0 | 23101.9078 | Max | Backup |  | 0.38503 | 0 | 24317.7976 | 0 | 0.18048 | FALSE | Winter | Winter | 1 | Off Peak | 0 | 0.099922 | 281.4332 | 50.7941 | 0.018034 | 0.30922 | 0.32725
| 03/18 02:00:00 | -2 | 28.4 | 0.39427 | 0 | 0 | 0 | 0 | 23656.373 | Max | Backup |  | 0.39427 | 0 | 24901.4453 | 0 | 0.18482 | FALSE | Winter | Winter | 2 | Off Peak | 0 | 0.099922 | 274.9115 | 50.8079 | 0.018467 | 0.31664 | 0.33511
| 03/18 03:00:00 | -2 | 28.4 | 0.39751 | 0 | 0 | 0 | 0 | 23850.6444 | Max | Backup |  | 0.39751 | 0 | 25105.9415 | 0 | 0.18633 | FALSE | Winter | Winter | 3 | Off Peak | 0 | 0.099922 | 274.4602 | 51.141 | 0.018619 | 0.31924 | 0.33786
| 03/18 04:00:00 | -3 | 26.6 | 0.45819 | 0 | 0 | 0 | 0 | 27491.5342 | Max | Backup |  | 0.45819 | 0 | 28938.4571 | 0 | 0.21478 | FALSE | Winter | Winter | 4 | Off Peak | 0 | 0.099922 | 279.1238 | 59.9495 | 0.021461 | 0.36798 | 0.38944
| 03/18 05:00:00 | -3 | 26.6 | 0.37893 | 0 | 0 | 0 | 0 | 22736.0412 | Max | Backup |  | 0.37893 | 0 | 23932.675 | 0 | 0.17763 | FALSE | Winter | Winter | 5 | Off Peak | 0 | 0.099922 | 292.8531 | 52.0181 | 0.017749 | 0.30432 | 0.32207
| 03/18 06:00:00 | -3 | 26.6 | 0.43261 | 0 | 0 | 0 | 0 | 25956.8121 | Max | Backup |  | 0.43261 | 0 | 27322.9601 | 0 | 0.20279 | FALSE | Winter | Winter | 6 | Off Peak | 0 | 0.099922 | 313.1402 | 63.5009 | 0.020263 | 0.34743 | 0.3677
| 03/18 07:00:00 | -3.6 | 25.52 | 0.43864 | 0 | 0 | 0 | 0 | 26318.1551 | Max | Backup |  | 0.43864 | 0 | 27703.3212 | 0 | 0.20561 | FALSE | Winter | Winter | 7 | Off Peak | 1 | 0.099922 | 330.22 | 67.8967 | 0.020545 | 0.35227 | 0.37282
| 03/18 08:00:00 | -3 | 26.6 | 0.35017 | 0 | 0 | 0 | 0 | 21010.4016 | Max | Backup |  | 0.35017 | 0 | 22116.2122 | 0 | 0.16414 | FALSE | Winter | Winter | 8 | On Peak | 1 | 0.17792 | 334.5508 | 54.9144 | 0.029205 | 0.29403 | 0.32323
| 03/18 09:00:00 | -1 | 30.2 | 0.27389 | 0 | 0 | 0 | 0 | 16433.4875 | Max | Backup |  | 0.27389 | 0 | 17298.4079 | 0 | 0.12839 | FALSE | Winter | Winter | 9 | On Peak | 1 | 0.17792 | 334.8197 | 42.9864 | 0.022843 | 0.22998 | 0.25282
| 03/18 10:00:00 | 0 | 32 | 0.22048 | 0 | 0 | 0 | 0 | 13228.5135 | Max | Backup |  | 0.22048 | 0 | 13924.7511 | 0 | 0.10335 | FALSE | Winter | Winter | 10 | On Peak | 0 | 0.17792 | 334.5688 | 34.5769 | 0.018388 | 0.18513 | 0.20351
| 03/18 11:00:00 | 1 | 33.8 | 0.24292 | 0 | 0 | 0 | 0 | 14575.1689 | Max | Backup |  | 0.24292 | 0 | 15342.283 | 0 | 0.11387 | FALSE | Winter | Winter | 11 | Mid Peak | 0 | 0.12829 | 334.8223 | 38.1257 | 0.014608 | 0.19832 | 0.21293
| 03/18 12:00:00 | 2 | 35.6 | 0.22919 | 0 | 0 | 0 | 0 | 13751.2502 | Max | Backup |  | 0.22919 | 0 | 14475.0002 | 0 | 0.10743 | FALSE | Winter | Winter | 12 | Mid Peak | 0 | 0.12829 | 331.1997 | 35.5813 | 0.013782 | 0.18711 | 0.20089
| 03/18 13:00:00 | 3 | 37.4 | 0.20549 | 0 | 0 | 0 | 0 | 12329.3744 | Max | Backup |  | 0.20549 | 0 | 12978.2888 | 0 | 0.096323 | FALSE | Winter | Winter | 13 | Mid Peak | 0 | 0.12829 | 330.384 | 31.8237 | 0.012357 | 0.16776 | 0.18012
| 03/18 14:00:00 | 4 | 39.2 | 0.19516 | 0 | 0 | 0 | 0 | 11709.647 | Max | Backup |  | 0.19516 | 0 | 12325.9442 | 0 | 0.091482 | FALSE | Winter | Winter | 14 | Mid Peak | 0 | 0.12829 | 332.648 | 30.4312 | 0.011736 | 0.15933 | 0.17107
| 03/18 15:00:00 | 4 | 39.2 | 0.15523 | 0 | 0 | 0 | 0 | 9313.8825 | Max | Backup |  | 0.15523 | 0 | 9804.0869 | 0 | 0.072765 | FALSE | Winter | Winter | 15 | Mid Peak | 0 | 0.12829 | 341.3574 | 24.8388 | 0.0093347 | 0.12673 | 0.13607
| 03/18 16:00:00 | 4 | 39.2 | 0.12721 | 0 | 0 | 0 | 0 | 7632.5795 | Max | Backup |  | 0.12721 | 0 | 8034.2942 | 0 | 0.05963 | FALSE | Winter | Winter | 16 | Mid Peak | 0 | 0.12829 | 356.3279 | 21.2477 | 0.0076497 | 0.10385 | 0.1115
| 03/18 17:00:00 | 4 | 39.2 | 0.17455 | 0 | 0 | 0 | 0 | 10473.2021 | Max | Backup |  | 0.17455 | 0 | 11024.4233 | 0 | 0.081822 | FALSE | Winter | Winter | 17 | On Peak | 0 | 0.17792 | 366.7395 | 30.0073 | 0.014558 | 0.14657 | 0.16112
| 03/18 18:00:00 | 4 | 39.2 | 0.2179 | 0 | 0 | 0 | 0 | 13073.7095 | Max | Backup |  | 0.2179 | 0 | 13761.7995 | 0 | 0.10214 | FALSE | Winter | Winter | 18 | On Peak | 0 | 0.17792 | 365.063 | 37.2869 | 0.018173 | 0.18296 | 0.20113
| 03/18 19:00:00 | 2.7 | 36.86 | 0.24134 | 0 | 0 | 0 | 0 | 14480.2869 | Max | Backup |  | 0.24134 | 0 | 15242.4073 | 0 | 0.11313 | FALSE | Winter | Winter | 19 | Off Peak | 0 | 0.099922 | 359.498 | 40.669 | 0.011304 | 0.19382 | 0.20512
| 03/18 20:00:00 | 1 | 33.8 | 0.18953 | 0 | 0 | 0 | 0 | 11371.8065 | Max | Backup |  | 0.18953 | 0 | 11970.3227 | 0 | 0.088842 | FALSE | Winter | Winter | 20 | Off Peak | 0 | 0.099922 | 354.5372 | 31.4979 | 0.0088773 | 0.15221 | 0.16109
| 03/18 21:00:00 | 0 | 32 | 0.22728 | 0 | 0 | 0 | 0 | 13636.5456 | Max | Backup |  | 0.22728 | 0 | 14354.2585 | 0 | 0.10654 | FALSE | Winter | Winter | 21 | Off Peak | 0 | 0.099922 | 347.0536 | 36.9735 | 0.010645 | 0.18253 | 0.19317
| 03/18 22:00:00 | 0 | 32 | 0.22303 | 0 | 0 | 0 | 0 | 13381.6776 | Max | Backup |  | 0.22303 | 0 | 14085.9764 | 0 | 0.10454 | FALSE | Winter | Winter | 22 | Off Peak | 0 | 0.099922 | 332.4366 | 34.7544 | 0.010446 | 0.17911 | 0.18956
| 03/18 23:00:00 | 0 | 32 | 0.26235 | 0 | 0 | 0 | 0 | 15741.1961 | Max | Backup |  | 0.26235 | 0 | 16569.6801 | 0 | 0.12298 | FALSE | Winter | Winter | 23 | Off Peak | 0 | 0.099922 | 311.7137 | 38.334 | 0.012288 | 0.2107 | 0.22299
| 03/18 24:00:00 | 0 | 32 | 0.3104 | 0 | 0 | 0 | 0 | 18624.1104 | Max | Backup |  | 0.3104 | 0 | 19604.3267 | 0 | 0.1455 | FALSE | Winter | Winter | 24 | Off Peak | 0 | 0.099922 | 295.0107 | 42.9243 | 0.014539 | 0.24928 | 0.26382
| 03/19 01:00:00 | 0.9 | 33.62 | 0.30081 | 0 | 0 | 0 | 0 | 18048.8921 | Max | Backup |  | 0.30081 | 0 | 18998.8338 | 0 | 0.14101 | FALSE | Winter | Winter | 1 | Off Peak | 0 | 0.099922 | 281.4332 | 39.684 | 0.01409 | 0.24159 | 0.25568
| 03/19 02:00:00 | 2 | 35.6 | 0.31816 | 0 | 0 | 0 | 0 | 19089.3303 | Max | Backup |  | 0.31816 | 0 | 20094.0319 | 0 | 0.14914 | FALSE | Winter | Winter | 2 | Off Peak | 0 | 0.099922 | 274.9115 | 40.999 | 0.014902 | 0.25551 | 0.27041
| 03/19 03:00:00 | 2 | 35.6 | 0.32959 | 0 | 0 | 0 | 0 | 19775.4369 | Max | Backup |  | 0.32959 | 0 | 20816.2493 | 0 | 0.1545 | FALSE | Winter | Winter | 3 | Off Peak | 0 | 0.099922 | 274.4602 | 42.4029 | 0.015438 | 0.2647 | 0.28013
| 03/19 04:00:00 | 2 | 35.6 | 0.33705 | 0 | 0 | 0 | 0 | 20222.8585 | Max | Backup |  | 0.33705 | 0 | 21287.2194 | 0 | 0.15799 | FALSE | Winter | Winter | 4 | Off Peak | 0 | 0.099922 | 279.1238 | 44.0991 | 0.015787 | 0.27068 | 0.28647
| 03/19 05:00:00 | 2 | 35.6 | 0.34332 | 0 | 0 | 0 | 0 | 20598.9454 | Max | Backup |  | 0.34332 | 0 | 21683.1004 | 0 | 0.16093 | FALSE | Winter | Winter | 5 | Off Peak | 0 | 0.099922 | 292.8531 | 47.1286 | 0.01608 | 0.27572 | 0.2918
| 03/19 06:00:00 | 2 | 35.6 | 0.3388 | 0 | 0 | 0 | 0 | 20328.1314 | Max | Backup |  | 0.3388 | 0 | 21398.033 | 0 | 0.15881 | FALSE | Winter | Winter | 6 | Off Peak | 0 | 0.099922 | 313.1402 | 49.7309 | 0.015869 | 0.27209 | 0.28796
| 03/19 07:00:00 | -0.6 | 30.92 | 0.32607 | 0 | 0 | 0 | 0 | 19564.3293 | Max | Backup |  | 0.32607 | 0 | 20594.0309 | 0 | 0.15285 | FALSE | Winter | Winter | 7 | Off Peak | 1 | 0.099922 | 330.22 | 50.4729 | 0.015273 | 0.26187 | 0.27714
| 03/19 08:00:00 | -1 | 30.2 | 0.30613 | 0 | 0 | 0 | 0 | 18367.5689 | Max | Backup |  | 0.30613 | 0 | 19334.283 | 0 | 0.1435 | FALSE | Winter | Winter | 8 | On Peak | 1 | 0.17792 | 334.5508 | 48.0069 | 0.025531 | 0.25704 | 0.28258
| 03/19 09:00:00 | 0 | 32 | 0.29191 | 0 | 0 | 0 | 0 | 17514.7365 | Max | Backup |  | 0.29191 | 0 | 18436.5647 | 0 | 0.13683 | FALSE | Winter | Winter | 9 | On Peak | 1 | 0.17792 | 334.8197 | 45.8147 | 0.024346 | 0.24511 | 0.26945
| 03/19 10:00:00 | 0 | 32 | 0.30224 | 0 | 0 | 0 | 0 | 18134.2785 | Max | Backup |  | 0.30224 | 0 | 19088.7142 | 0 | 0.14167 | FALSE | Winter | Winter | 10 | On Peak | 0 | 0.17792 | 334.5688 | 47.3997 | 0.025207 | 0.25378 | 0.27899
| 03/19 11:00:00 | 0 | 32 | 0.24189 | 0 | 0 | 0 | 0 | 14513.384 | Max | Backup |  | 0.24189 | 0 | 15277.2464 | 0 | 0.11339 | FALSE | Winter | Winter | 11 | Mid Peak | 0 | 0.12829 | 334.8223 | 37.9641 | 0.014546 | 0.19748 | 0.21202
| 03/19 12:00:00 | 1 | 33.8 | 0.25302 | 0 | 0 | 0 | 0 | 15181.1913 | Max | Backup |  | 0.25302 | 0 | 15980.2014 | 0 | 0.1186 | FALSE | Winter | Winter | 12 | Mid Peak | 0 | 0.12829 | 331.1997 | 39.2813 | 0.015215 | 0.20657 | 0.22178
| 03/19 13:00:00 | 2 | 35.6 | 0.28999 | 0 | 0 | 0 | 0 | 17399.2842 | Max | Backup |  | 0.28999 | 0 | 18315.036 | 0 | 0.13593 | FALSE | Winter | Winter | 13 | Mid Peak | 0 | 0.12829 | 330.384 | 44.9097 | 0.017438 | 0.23675 | 0.25418
| 03/19 14:00:00 | 3 | 37.4 | 0.2522 | 0 | 0 | 0 | 0 | 15131.8052 | Max | Backup |  | 0.2522 | 0 | 15928.2159 | 0 | 0.11822 | FALSE | Winter | Winter | 14 | Mid Peak | 0 | 0.12829 | 332.648 | 39.3247 | 0.015166 | 0.20589 | 0.22106
| 03/19 15:00:00 | 4 | 39.2 | 0.22723 | 0 | 0 | 0 | 0 | 13633.5277 | Max | Backup |  | 0.22723 | 0 | 14351.0818 | 0 | 0.10651 | FALSE | Winter | Winter | 15 | Mid Peak | 0 | 0.12829 | 341.3574 | 36.3586 | 0.013664 | 0.18551 | 0.19917
| 03/19 16:00:00 | 5 | 41 | 0.19892 | 0 | 0 | 0 | 0 | 11934.997 | Max | Backup |  | 0.19892 | 0 | 12563.1547 | 0 | 0.093242 | FALSE | Winter | Winter | 16 | Mid Peak | 0 | 0.12829 | 356.3279 | 33.2248 | 0.011962 | 0.1624 | 0.17436
| 03/19 17:00:00 | 6 | 42.8 | 0.19964 | 0 | 0 | 0 | 0 | 11978.5232 | Max | Backup |  | 0.19964 | 0 | 12608.9717 | 0 | 0.093582 | FALSE | Winter | Winter | 17 | On Peak | 0 | 0.17792 | 366.7395 | 34.3203 | 0.01665 | 0.16763 | 0.18428
| 03/19 18:00:00 | 6 | 42.8 | 0.21156 | 0 | 0 | 0 | 0 | 12693.4684 | Max | Backup |  | 0.21156 | 0 | 13361.5457 | 0 | 0.099168 | FALSE | Winter | Winter | 18 | On Peak | 0 | 0.17792 | 365.063 | 36.2025 | 0.017644 | 0.17764 | 0.19528
| 03/19 19:00:00 | 5.6 | 42.08 | 0.19037 | 0 | 0 | 0 | 0 | 11422.4131 | Max | Backup |  | 0.19037 | 0 | 12023.5927 | 0 | 0.089238 | FALSE | Winter | Winter | 19 | Off Peak | 0 | 0.099922 | 359.498 | 32.0807 | 0.0089168 | 0.15289 | 0.16181
| 03/19 20:00:00 | 6 | 42.8 | 0.15474 | 0 | 0 | 0 | 0 | 9284.4349 | Max | Backup |  | 0.15474 | 0 | 9773.0894 | 0 | 0.072535 | FALSE | Winter | Winter | 20 | Off Peak | 0 | 0.099922 | 354.5372 | 25.7162 | 0.0072478 | 0.12427 | 0.13152
| 03/19 21:00:00 | 8 | 46.4 | 0.16438 | 0 | 0 | 0 | 0 | 9862.9701 | Max | Backup |  | 0.16438 | 0 | 10382.0738 | 0 | 0.077054 | FALSE | Winter | Winter | 21 | Off Peak | 0 | 0.099922 | 347.0536 | 26.742 | 0.0076995 | 0.13202 | 0.13972
| 03/19 22:00:00 | 6 | 42.8 | 0.18096 | 0 | 0 | 0 | 0 | 10857.4498 | Max | Backup |  | 0.18096 | 0 | 11428.8945 | 0 | 0.084824 | FALSE | Winter | Winter | 22 | Off Peak | 0 | 0.099922 | 332.4366 | 28.1985 | 0.0084758 | 0.14533 | 0.1538
| 03/19 23:00:00 | 6 | 42.8 | 0.27194 | 0 | 0 | 0 | 0 | 16316.1924 | Max | Backup |  | 0.27194 | 0 | 17174.9393 | 0 | 0.12747 | FALSE | Winter | Winter | 23 | Off Peak | 0 | 0.099922 | 311.7137 | 39.7342 | 0.012737 | 0.21839 | 0.23113
| 03/19 24:00:00 | 5 | 41 | 0.24963 | 0 | 0 | 0 | 0 | 14978.0521 | Max | Backup |  | 0.24963 | 0 | 15766.3706 | 0 | 0.11702 | FALSE | Winter | Winter | 24 | Off Peak | 0 | 0.099922 | 295.0107 | 34.521 | 0.011693 | 0.20048 | 0.21217
| 03/20 01:00:00 | 3 | 37.4 | 0.34327 | 0 | 0 | 0 | 0 | 20596.2931 | Max | Backup |  | 0.34327 | 0 | 21680.3085 | 0 | 0.16091 | FALSE | Winter | Winter | 1 | Off Peak | 0 | 0.099922 | 281.4332 | 45.285 | 0.016078 | 0.27568 | 0.29176
| 03/20 02:00:00 | 3 | 37.4 | 0.40555 | 0 | 0 | 0 | 0 | 24333.1838 | Max | Backup |  | 0.40555 | 0 | 25613.8776 | 0 | 0.1901 | FALSE | Winter | Winter | 2 | Off Peak | 0 | 0.099922 | 274.9115 | 52.2615 | 0.018996 | 0.3257 | 0.3447
| 03/20 03:00:00 | 2 | 35.6 | 0.35797 | 0 | 0 | 0 | 0 | 21478.4788 | Max | Backup |  | 0.35797 | 0 | 22608.925 | 0 | 0.1678 | FALSE | Winter | Winter | 3 | Off Peak | 0 | 0.099922 | 274.4602 | 46.0546 | 0.016767 | 0.28749 | 0.30426
| 03/20 04:00:00 | 0 | 32 | 0.41483 | 0 | 0 | 0 | 0 | 24889.9107 | Max | Backup |  | 0.41483 | 0 | 26199.906 | 0 | 0.19445 | FALSE | Winter | Winter | 4 | Off Peak | 0 | 0.099922 | 279.1238 | 54.2763 | 0.01943 | 0.33315 | 0.35258
| 03/20 05:00:00 | -1 | 30.2 | 0.5569 | 0 | 0 | 0 | 0 | 33414.177 | Max | Backup |  | 0.5569 | 0 | 35172.8179 | 0 | 0.26105 | FALSE | Winter | Winter | 5 | Off Peak | 0 | 0.099922 | 292.8531 | 76.4488 | 0.026085 | 0.44725 | 0.47334
| 03/20 06:00:00 | -2 | 28.4 | 0.59691 | 0 | 0 | 0 | 0 | 35814.7762 | Max | Backup |  | 0.59691 | 0 | 37699.7644 | 0 | 0.2798 | FALSE | Winter | Winter | 6 | Off Peak | 0 | 0.099922 | 313.1402 | 87.6175 | 0.027959 | 0.47938 | 0.50734
| 03/20 07:00:00 | -2.7 | 27.14 | 0.53569 | 0 | 0 | 0 | 0 | 32141.5144 | Max | Backup |  | 0.53569 | 0 | 33833.173 | 0 | 0.25111 | FALSE | Winter | Winter | 7 | Off Peak | 1 | 0.099922 | 330.22 | 82.9201 | 0.025091 | 0.43022 | 0.45531
| 03/20 08:00:00 | -2 | 28.4 | 0.53694 | 0 | 0 | 0 | 0 | 32216.4102 | Max | Backup |  | 0.53694 | 0 | 33912.0108 | 0 | 0.25169 | FALSE | Winter | Winter | 8 | On Peak | 1 | 0.17792 | 334.5508 | 84.2033 | 0.044782 | 0.45085 | 0.49563
| 03/20 09:00:00 | -2 | 28.4 | 0.48812 | 0 | 0 | 0 | 0 | 29287.1793 | Max | Backup |  | 0.48812 | 0 | 30828.6098 | 0 | 0.22881 | FALSE | Winter | Winter | 9 | On Peak | 1 | 0.17792 | 334.8197 | 76.6088 | 0.04071 | 0.40986 | 0.45057
| 03/20 10:00:00 | -2 | 28.4 | 0.33925 | 0 | 0 | 0 | 0 | 20355.2633 | Max | Backup |  | 0.33925 | 0 | 21426.593 | 0 | 0.15903 | FALSE | Winter | Winter | 10 | On Peak | 0 | 0.17792 | 334.5688 | 53.205 | 0.028294 | 0.28486 | 0.31315
| 03/20 11:00:00 | -2 | 28.4 | 0.31223 | 0 | 0 | 0 | 0 | 18733.5433 | Max | Backup |  | 0.31223 | 0 | 19719.5193 | 0 | 0.14636 | FALSE | Winter | Winter | 11 | Mid Peak | 0 | 0.12829 | 334.8223 | 49.0032 | 0.018775 | 0.2549 | 0.27368
| 03/20 12:00:00 | -1 | 30.2 | 0.21941 | 0 | 0 | 0 | 0 | 13164.7464 | Max | Backup |  | 0.21941 | 0 | 13857.6278 | 0 | 0.10285 | FALSE | Winter | Winter | 12 | Mid Peak | 0 | 0.12829 | 331.1997 | 34.0638 | 0.013194 | 0.17913 | 0.19232
| 03/20 13:00:00 | -1.3 | 29.66 | 0.25616 | 0 | 0 | 0 | 0 | 15369.708 | Max | Backup |  | 0.25616 | 0 | 16178.64 | 0 | 0.12008 | FALSE | Winter | Winter | 13 | Mid Peak | 0 | 0.12829 | 330.384 | 39.6711 | 0.015404 | 0.20913 | 0.22453
| 03/20 14:00:00 | -1 | 30.2 | 0.17786 | 0 | 0 | 0 | 0 | 10671.8951 | Max | Backup |  | 0.17786 | 0 | 11233.5737 | 0 | 0.083374 | FALSE | Winter | Winter | 14 | Mid Peak | 0 | 0.12829 | 332.648 | 27.7343 | 0.010696 | 0.14521 | 0.1559
| 03/20 15:00:00 | 0 | 32 | 0.10469 | 0 | 0 | 0 | 0 | 6281.1106 | Max | Backup |  | 0.10469 | 0 | 6611.6953 | 0 | 0.049071 | FALSE | Winter | Winter | 15 | Mid Peak | 0 | 0.12829 | 341.3574 | 16.7508 | 0.0062952 | 0.085465 | 0.09176
| 03/20 16:00:00 | 0 | 32 | 0.10355 | 0 | 0 | 0 | 0 | 6212.7218 | Max | Backup |  | 0.10355 | 0 | 6539.7072 | 0 | 0.048537 | FALSE | Winter | Winter | 16 | Mid Peak | 0 | 0.12829 | 356.3279 | 17.295 | 0.0062266 | 0.084534 | 0.090761
| 03/20 17:00:00 | 0 | 32 | 0.073322 | 0 | 0 | 0 | 0 | 4399.3177 | Max | Backup |  | 0.073322 | 0 | 4630.8607 | 0 | 0.03437 | FALSE | Winter | Winter | 17 | On Peak | 0 | 0.17792 | 366.7395 | 12.6047 | 0.0061152 | 0.061566 | 0.067681
| 03/20 18:00:00 | 0 | 32 | 0.14182 | 0 | 0 | 0 | 0 | 8508.9999 | Max | Backup |  | 0.14182 | 0 | 8956.842 | 0 | 0.066477 | FALSE | Winter | Winter | 18 | On Peak | 0 | 0.17792 | 365.063 | 24.2681 | 0.011828 | 0.11908 | 0.13091
| 03/20 19:00:00 | -0.5 | 31.1 | 0.16732 | 0 | 0 | 0 | 0 | 10038.99 | Max | Backup |  | 0.16732 | 0 | 10567.3579 | 0 | 0.07843 | FALSE | Winter | Winter | 19 | Off Peak | 0 | 0.099922 | 359.498 | 28.1953 | 0.0078369 | 0.13437 | 0.14221
| 03/20 20:00:00 | -1 | 30.2 | 0.20008 | 0 | 0 | 0 | 0 | 12004.6303 | Max | Backup |  | 0.20008 | 0 | 12636.4529 | 0 | 0.093786 | FALSE | Winter | Winter | 20 | Off Peak | 0 | 0.099922 | 354.5372 | 33.2507 | 0.0093713 | 0.16068 | 0.17005
| 03/20 21:00:00 | -2 | 28.4 | 0.26393 | 0 | 0 | 0 | 0 | 15836.0494 | Max | Backup |  | 0.26393 | 0 | 16669.5257 | 0 | 0.12372 | FALSE | Winter | Winter | 21 | Off Peak | 0 | 0.099922 | 347.0536 | 42.9372 | 0.012362 | 0.21197 | 0.22433
| 03/20 22:00:00 | -2 | 28.4 | 0.26965 | 0 | 0 | 0 | 0 | 16178.8759 | Max | Backup |  | 0.26965 | 0 | 17030.3957 | 0 | 0.1264 | FALSE | Winter | Winter | 22 | Off Peak | 0 | 0.099922 | 332.4366 | 42.0191 | 0.01263 | 0.21656 | 0.22919
| 03/20 23:00:00 | -2 | 28.4 | 0.29333 | 0 | 0 | 0 | 0 | 17599.9622 | Max | Backup |  | 0.29333 | 0 | 18526.276 | 0 | 0.1375 | FALSE | Winter | Winter | 23 | Off Peak | 0 | 0.099922 | 311.7137 | 42.8605 | 0.013739 | 0.23558 | 0.24932
| 03/20 24:00:00 | -2 | 28.4 | 0.31004 | 0 | 0 | 0 | 0 | 18602.2248 | Max | Backup |  | 0.31004 | 0 | 19581.2893 | 0 | 0.14533 | FALSE | Winter | Winter | 24 | Off Peak | 0 | 0.099922 | 295.0107 | 42.8739 | 0.014522 | 0.24899 | 0.26351
| 03/21 01:00:00 | -2.5 | 27.5 | 0.3479 | 0 | 0 | 0 | 0 | 20874.0351 | Max | Backup |  | 0.3479 | 0 | 21972.6685 | 0 | 0.16308 | FALSE | Winter | Spring | 1 | Off Peak | 0 | 0.099922 | 260.9629 | 42.5574 | 0.016295 | 0.2794 | 0.2957
| 03/21 02:00:00 | -3 | 26.6 | 0.37509 | 0 | 0 | 0 | 0 | 22505.558 | Max | Backup |  | 0.37509 | 0 | 23690.061 | 0 | 0.17582 | FALSE | Winter | Spring | 2 | Off Peak | 0 | 0.099922 | 258.1523 | 45.3895 | 0.017569 | 0.30124 | 0.31881
| 03/21 03:00:00 | -2 | 28.4 | 0.39391 | 0 | 0 | 0 | 0 | 23634.3896 | Max | Backup |  | 0.39391 | 0 | 24878.3049 | 0 | 0.18464 | FALSE | Winter | Spring | 3 | Off Peak | 0 | 0.099922 | 259.3657 | 47.8902 | 0.01845 | 0.31635 | 0.3348
| 03/21 04:00:00 | -2 | 28.4 | 0.38322 | 0 | 0 | 0 | 0 | 22993.0476 | Max | Backup |  | 0.38322 | 0 | 24203.208 | 0 | 0.17963 | FALSE | Winter | Spring | 4 | Off Peak | 0 | 0.099922 | 268.9435 | 48.3112 | 0.017949 | 0.30776 | 0.32571
| 03/21 05:00:00 | -2 | 28.4 | 0.38452 | 0 | 0 | 0 | 0 | 23071.39 | Max | Backup |  | 0.38452 | 0 | 24285.6737 | 0 | 0.18025 | FALSE | Winter | Spring | 5 | Off Peak | 0 | 0.099922 | 287.6002 | 51.8386 | 0.018011 | 0.30881 | 0.32682
| 03/21 06:00:00 | -1 | 30.2 | 0.40118 | 0 | 0 | 0 | 0 | 24070.8245 | Max | Backup |  | 0.40118 | 0 | 25337.71 | 0 | 0.18805 | FALSE | Winter | Spring | 6 | Off Peak | 0 | 0.099922 | 304.8565 | 57.3293 | 0.018791 | 0.32219 | 0.34098
| 03/21 07:00:00 | -0.8 | 30.56 | 0.38645 | 0 | 0 | 0 | 0 | 23186.9154 | Max | Backup |  | 0.38645 | 0 | 24407.2794 | 0 | 0.18115 | FALSE | Winter | Spring | 7 | Off Peak | 1 | 0.099922 | 307.757 | 55.7495 | 0.018101 | 0.31036 | 0.32846
| 03/21 08:00:00 | 0 | 32 | 0.26425 | 0 | 0 | 0 | 0 | 15854.9899 | Max | Backup |  | 0.26425 | 0 | 16689.463 | 0 | 0.12387 | FALSE | Winter | Spring | 8 | On Peak | 1 | 0.17792 | 303.6241 | 37.609 | 0.022039 | 0.22188 | 0.24392
| 03/21 09:00:00 | 1 | 33.8 | 0.19759 | 0 | 0 | 0 | 0 | 11855.1266 | Max | Backup |  | 0.19759 | 0 | 12479.0806 | 0 | 0.092618 | FALSE | Winter | Spring | 9 | On Peak | 1 | 0.17792 | 297.5721 | 27.5606 | 0.016479 | 0.16591 | 0.18238
| 03/21 10:00:00 | 1 | 33.8 | 0.11752 | 0 | 0 | 0 | 0 | 7051.4067 | Max | Backup |  | 0.11752 | 0 | 7422.5333 | 0 | 0.055089 | FALSE | Winter | Spring | 10 | On Peak | 0 | 0.17792 | 293.7911 | 16.1847 | 0.0098016 | 0.098681 | 0.10848
| 03/21 11:00:00 | 1 | 33.8 | 0.072069 | 0 | 0 | 0 | 0 | 4324.1576 | Max | Backup |  | 0.072069 | 0 | 4551.7449 | 0 | 0.033782 | FALSE | Winter | Spring | 11 | Mid Peak | 0 | 0.12829 | 290.0872 | 9.7999 | 0.0043338 | 0.058837 | 0.063171
| 03/21 12:00:00 | 3 | 37.4 | 0.0649 | 0 | 0 | 0 | 0 | 3894.0089 | Max | Backup |  | 0.0649 | 0 | 4098.9567 | 0 | 0.030422 | FALSE | Winter | Spring | 12 | Mid Peak | 0 | 0.12829 | 287.9457 | 8.7599 | 0.0039027 | 0.052984 | 0.056887
| 03/21 13:00:00 | 4 | 39.2 | 0.086855 | 0 | 0 | 0 | 0 | 5211.299 | Max | Backup |  | 0.086855 | 0 | 5485.5779 | 0 | 0.040713 | FALSE | Winter | Spring | 13 | Mid Peak | 0 | 0.12829 | 287.7897 | 11.7169 | 0.005223 | 0.070908 | 0.076131
| 03/21 14:00:00 | 6 | 42.8 | 0.11797 | 0 | 0 | 0 | 0 | 7078.0568 | Max | Backup |  | 0.11797 | 0 | 7450.5861 | 0 | 0.055297 | FALSE | Winter | Spring | 14 | Mid Peak | 0 | 0.12829 | 289.3152 | 15.9984 | 0.0070939 | 0.096309 | 0.1034
| 03/21 15:00:00 | 6 | 42.8 | 0.13845 | 0 | 0 | 0 | 0 | 8306.8492 | Max | Backup |  | 0.13845 | 0 | 8744.0518 | 0 | 0.064897 | FALSE | Winter | Spring | 15 | Mid Peak | 0 | 0.12829 | 297.0736 | 19.2793 | 0.0083254 | 0.11303 | 0.12135
| 03/21 16:00:00 | 7 | 44.6 | 0.18276 | 0 | 0 | 0 | 0 | 10965.6982 | Max | Backup |  | 0.18276 | 0 | 11542.8402 | 0 | 0.08567 | FALSE | Winter | Spring | 16 | Mid Peak | 0 | 0.12829 | 308.6389 | 26.4409 | 0.01099 | 0.14921 | 0.1602
| 03/21 17:00:00 | 8 | 46.4 | 0.19453 | 0 | 0 | 0 | 0 | 11671.8965 | Max | Backup |  | 0.19453 | 0 | 12286.2069 | 0 | 0.091187 | FALSE | Winter | Spring | 17 | On Peak | 0 | 0.17792 | 320.3893 | 29.2152 | 0.016224 | 0.16334 | 0.17957
| 03/21 18:00:00 | 9 | 48.2 | 0.16976 | 0 | 0 | 0 | 0 | 10185.8243 | Max | Backup |  | 0.16976 | 0 | 10721.9203 | 0 | 0.079577 | FALSE | Winter | Spring | 18 | On Peak | 0 | 0.17792 | 331.3004 | 26.3638 | 0.014159 | 0.14254 | 0.1567
| 03/21 19:00:00 | 8 | 46.4 | 0.16306 | 0 | 0 | 0 | 0 | 9783.3834 | Max | Backup |  | 0.16306 | 0 | 10298.2983 | 0 | 0.076433 | FALSE | Winter | Spring | 19 | Off Peak | 0 | 0.099922 | 339.9173 | 25.9808 | 0.0076373 | 0.13095 | 0.13859
| 03/21 20:00:00 | 12 | 53.6 | 0.1522 | 0 | 0 | 0 | 0 | 9131.8232 | Max | Backup |  | 0.1522 | 0 | 9612.4454 | 0 | 0.071342 | FALSE | Winter | Spring | 20 | Off Peak | 0 | 0.099922 | 332.0883 | 23.692 | 0.0071287 | 0.12223 | 0.12936
| 03/21 21:00:00 | 15 | 59 | 0.14849 | 0 | 0 | 0 | 0 | 8909.1192 | Max | Backup |  | 0.14849 | 0 | 9378.0202 | 0 | 0.069602 | FALSE | Winter | Spring | 21 | Off Peak | 0 | 0.099922 | 312.4489 | 21.7472 | 0.0069548 | 0.11925 | 0.1262
| 03/21 22:00:00 | 15 | 59 | 0.14528 | 0 | 0 | 0 | 0 | 8716.7132 | Max | Backup |  | 0.14528 | 0 | 9175.4876 | 0 | 0.068099 | FALSE | Winter | Spring | 22 | Off Peak | 0 | 0.099922 | 287.6535 | 19.589 | 0.0068046 | 0.11667 | 0.12348
| 03/21 23:00:00 | 15 | 59 | 0.16169 | 0 | 0 | 0 | 0 | 9701.1757 | Max | Backup |  | 0.16169 | 0 | 10211.7639 | 0 | 0.07579 | FALSE | Winter | Spring | 23 | Off Peak | 0 | 0.099922 | 272.1363 | 20.6253 | 0.0075732 | 0.12985 | 0.13742
| 03/21 24:00:00 | 14 | 57.2 | 0.17467 | 0 | 0 | 0 | 0 | 10480.2442 | Max | Backup |  | 0.17467 | 0 | 11031.836 | 0 | 0.081877 | FALSE | Winter | Spring | 24 | Off Peak | 0 | 0.099922 | 265.5232 | 21.7402 | 0.0081813 | 0.14028 | 0.14846
| 03/22 01:00:00 | 12.9 | 55.22 | 0.19409 | 0 | 0 | 0 | 0 | 11645.4454 | Max | Backup |  | 0.19409 | 0 | 12258.3636 | 0 | 0.09098 | FALSE | Winter | Spring | 1 | Off Peak | 0 | 0.099922 | 260.9629 | 23.7424 | 0.0090909 | 0.15588 | 0.16497
| 03/22 02:00:00 | 14 | 57.2 | 0.21367 | 0 | 0 | 0 | 0 | 12820.3548 | Max | Backup |  | 0.21367 | 0 | 13495.1103 | 0 | 0.10016 | FALSE | Winter | Spring | 2 | Off Peak | 0 | 0.099922 | 258.1523 | 25.8563 | 0.010008 | 0.1716 | 0.18161
| 03/22 03:00:00 | 14 | 57.2 | 0.19963 | 0 | 0 | 0 | 0 | 11977.6675 | Max | Backup |  | 0.19963 | 0 | 12608.071 | 0 | 0.093576 | FALSE | Winter | Spring | 3 | Off Peak | 0 | 0.099922 | 259.3657 | 24.2703 | 0.0093503 | 0.16032 | 0.16967
| 03/22 04:00:00 | 14 | 57.2 | 0.17859 | 0 | 0 | 0 | 0 | 10715.4338 | Max | Backup |  | 0.17859 | 0 | 11279.404 | 0 | 0.083714 | FALSE | Winter | Spring | 4 | Off Peak | 0 | 0.099922 | 268.9435 | 22.5144 | 0.0083649 | 0.14343 | 0.15179
| 03/22 05:00:00 | 14 | 57.2 | 0.172 | 0 | 0 | 0 | 0 | 10320.0337 | Max | Backup |  | 0.172 | 0 | 10863.1933 | 0 | 0.080625 | FALSE | Winter | Spring | 5 | Off Peak | 0 | 0.099922 | 287.6002 | 23.1878 | 0.0080563 | 0.13813 | 0.14619
| 03/22 06:00:00 | 15 | 59 | 0.17225 | 0 | 0 | 0 | 0 | 10335.0099 | Max | Backup |  | 0.17225 | 0 | 10878.9578 | 0 | 0.080742 | FALSE | Winter | Spring | 6 | Off Peak | 0 | 0.099922 | 304.8565 | 24.6148 | 0.008068 | 0.13833 | 0.1464
| 03/22 07:00:00 | 14.6 | 58.28 | 0.1137 | 0 | 0 | 0 | 0 | 6821.771 | Max | Backup |  | 0.1137 | 0 | 7180.8116 | 0 | 0.053295 | FALSE | Winter | Spring | 7 | Off Peak | 1 | 0.099922 | 307.757 | 16.4019 | 0.0053254 | 0.09131 | 0.096635
| 03/22 08:00:00 | 15 | 59 | 0.052438 | 0 | 0 | 0 | 0 | 3146.3089 | Max | Backup |  | 0.052438 | 0 | 3311.9041 | 0 | 0.024581 | FALSE | Winter | Spring | 8 | On Peak | 1 | 0.17792 | 303.6241 | 7.4632 | 0.0043735 | 0.044031 | 0.048404
| 03/22 09:00:00 | 15 | 59 | 0.037443 | 0 | 0 | 0 | 0 | 2246.5652 | Max | Backup |  | 0.037443 | 0 | 2364.8055 | 0 | 0.017551 | FALSE | Winter | Spring | 9 | On Peak | 1 | 0.17792 | 297.5721 | 5.2228 | 0.0031228 | 0.031439 | 0.034562
| 03/22 10:00:00 | 14 | 57.2 | 0.043828 | 0 | 0 | 0 | 0 | 2629.6738 | Max | Backup |  | 0.043828 | 0 | 2768.0777 | 0 | 0.020544 | FALSE | Winter | Spring | 10 | On Peak | 0 | 0.17792 | 293.7911 | 6.0357 | 0.0036553 | 0.036801 | 0.040456
| 03/22 11:00:00 | 15 | 59 | 0.073973 | 0 | 0 | 0 | 0 | 4438.4015 | Max | Backup |  | 0.073973 | 0 | 4672.0016 | 0 | 0.034675 | FALSE | Winter | Spring | 11 | Mid Peak | 0 | 0.12829 | 290.0872 | 10.0588 | 0.0044483 | 0.060392 | 0.06484
| 03/22 12:00:00 | 16 | 60.8 | 0.058864 | 0 | 0 | 0 | 0 | 3531.8485 | Max | Backup |  | 0.058864 | 0 | 3717.7353 | 0 | 0.027593 | FALSE | Winter | Spring | 12 | Mid Peak | 0 | 0.12829 | 287.9457 | 7.9452 | 0.0035397 | 0.048057 | 0.051596
| 03/22 13:00:00 | 16.7 | 62.06 | 0.061963 | 0 | 0 | 0 | 0 | 3717.7599 | Max | Backup |  | 0.061963 | 0 | 3913.4314 | 0 | 0.029045 | FALSE | Winter | Spring | 13 | Mid Peak | 0 | 0.12829 | 287.7897 | 8.3589 | 0.0037261 | 0.050586 | 0.054312
| 03/22 14:00:00 | 16 | 60.8 | 0.06645 | 0 | 0 | 0 | 0 | 3986.9901 | Max | Backup |  | 0.06645 | 0 | 4196.8317 | 0 | 0.031148 | FALSE | Winter | Spring | 14 | Mid Peak | 0 | 0.12829 | 289.3152 | 9.0117 | 0.0039959 | 0.05425 | 0.058246
| 03/22 15:00:00 | 17 | 62.6 | 0.090114 | 0 | 0 | 0 | 0 | 5406.8574 | Max | Backup |  | 0.090114 | 0 | 5691.4288 | 0 | 0.042241 | FALSE | Winter | Spring | 15 | Mid Peak | 0 | 0.12829 | 297.0736 | 12.5487 | 0.005419 | 0.073569 | 0.078988
| 03/22 16:00:00 | 18 | 64.4 | 0.17588 | 0 | 0 | 0 | 0 | 10552.6145 | Max | Backup |  | 0.17588 | 0 | 11108.0153 | 0 | 0.082442 | FALSE | Winter | Spring | 16 | Mid Peak | 0 | 0.12829 | 308.6389 | 25.4449 | 0.010576 | 0.14359 | 0.15416
| 03/22 17:00:00 | 18 | 64.4 | 0.11288 | 0 | 0 | 0 | 0 | 6772.8554 | Max | Backup |  | 0.11288 | 0 | 7129.3215 | 0 | 0.052913 | FALSE | Winter | Spring | 17 | On Peak | 0 | 0.17792 | 320.3893 | 16.9527 | 0.0094144 | 0.094782 | 0.1042
| 03/22 18:00:00 | 17 | 62.6 | 0.084582 | 0 | 0 | 0 | 0 | 5074.8959 | Max | Backup |  | 0.084582 | 0 | 5341.9957 | 0 | 0.039648 | FALSE | Winter | Spring | 18 | On Peak | 0 | 0.17792 | 331.3004 | 13.1353 | 0.0070542 | 0.07102 | 0.078075
| 03/22 19:00:00 | 14.2 | 57.56 | 0.097912 | 0 | 0 | 0 | 0 | 5874.7143 | Max | Backup |  | 0.097912 | 0 | 6183.9098 | 0 | 0.045896 | FALSE | Winter | Spring | 19 | Off Peak | 0 | 0.099922 | 339.9173 | 15.6009 | 0.0045861 | 0.078633 | 0.083219
| 03/22 20:00:00 | 13 | 55.4 | 0.13355 | 0 | 0 | 0 | 0 | 8013.0671 | Max | Backup |  | 0.13355 | 0 | 8434.8075 | 0 | 0.062602 | FALSE | Winter | Spring | 20 | Off Peak | 0 | 0.099922 | 332.0883 | 20.7894 | 0.0062553 | 0.10726 | 0.11351
| 03/22 21:00:00 | 11 | 51.8 | 0.13167 | 0 | 0 | 0 | 0 | 7899.9877 | Max | Backup |  | 0.13167 | 0 | 8315.7765 | 0 | 0.061719 | FALSE | Winter | Spring | 21 | Off Peak | 0 | 0.099922 | 312.4489 | 19.2839 | 0.0061671 | 0.10574 | 0.11191
| 03/22 22:00:00 | 10 | 50 | 0.1555 | 0 | 0 | 0 | 0 | 9330.0629 | Max | Backup |  | 0.1555 | 0 | 9821.1189 | 0 | 0.072891 | FALSE | Winter | Spring | 22 | Off Peak | 0 | 0.099922 | 287.6535 | 20.9674 | 0.0072834 | 0.12488 | 0.13217
| 03/22 23:00:00 | 9 | 48.2 | 0.1613 | 0 | 0 | 0 | 0 | 9678.0469 | Max | Backup |  | 0.1613 | 0 | 10187.4178 | 0 | 0.07561 | FALSE | Winter | Spring | 23 | Off Peak | 0 | 0.099922 | 272.1363 | 20.5762 | 0.0075551 | 0.12954 | 0.1371
| 03/22 24:00:00 | 8 | 46.4 | 0.1854 | 0 | 0 | 0 | 0 | 11124.1303 | Max | Backup |  | 0.1854 | 0 | 11709.6108 | 0 | 0.086907 | FALSE | Winter | Spring | 24 | Off Peak | 0 | 0.099922 | 265.5232 | 23.0759 | 0.008684 | 0.1489 | 0.15758
| 03/23 01:00:00 | 7.6 | 45.68 | 0.2067 | 0 | 0 | 0 | 0 | 12401.7658 | Max | Backup |  | 0.2067 | 0 | 13054.4903 | 0 | 0.096889 | FALSE | Winter | Spring | 1 | Off Peak | 0 | 0.099922 | 260.9629 | 25.2844 | 0.0096814 | 0.166 | 0.17568
| 03/23 02:00:00 | 8 | 46.4 | 0.24437 | 0 | 0 | 0 | 0 | 14662.1949 | Max | Backup |  | 0.24437 | 0 | 15433.8894 | 0 | 0.11455 | FALSE | Winter | Spring | 2 | Off Peak | 0 | 0.099922 | 258.1523 | 29.5709 | 0.011446 | 0.19625 | 0.2077
| 03/23 03:00:00 | 7 | 44.6 | 0.25799 | 0 | 0 | 0 | 0 | 15479.1578 | Max | Backup |  | 0.25799 | 0 | 16293.8503 | 0 | 0.12093 | FALSE | Winter | Spring | 3 | Off Peak | 0 | 0.099922 | 259.3657 | 31.3653 | 0.012084 | 0.20719 | 0.21927
| 03/23 04:00:00 | 7 | 44.6 | 0.26665 | 0 | 0 | 0 | 0 | 15999.0543 | Max | Backup |  | 0.26665 | 0 | 16841.1098 | 0 | 0.12499 | FALSE | Winter | Spring | 4 | Off Peak | 0 | 0.099922 | 268.9435 | 33.616 | 0.01249 | 0.21415 | 0.22664
| 03/23 05:00:00 | 8 | 46.4 | 0.2929 | 0 | 0 | 0 | 0 | 17573.7627 | Max | Backup |  | 0.2929 | 0 | 18498.6976 | 0 | 0.1373 | FALSE | Winter | Spring | 5 | Off Peak | 0 | 0.099922 | 287.6002 | 39.4861 | 0.013719 | 0.23523 | 0.24894
| 03/23 06:00:00 | 7 | 44.6 | 0.2501 | 0 | 0 | 0 | 0 | 15005.9217 | Max | Backup |  | 0.2501 | 0 | 15795.707 | 0 | 0.11723 | FALSE | Winter | Spring | 6 | Off Peak | 0 | 0.099922 | 304.8565 | 35.7395 | 0.011714 | 0.20086 | 0.21257
| 03/23 07:00:00 | 5.6 | 42.08 | 0.20237 | 0 | 0 | 0 | 0 | 12142.1415 | Max | Backup |  | 0.20237 | 0 | 12781.2016 | 0 | 0.09486 | FALSE | Winter | Spring | 7 | Off Peak | 1 | 0.099922 | 307.757 | 29.194 | 0.0094787 | 0.16252 | 0.172
| 03/23 08:00:00 | 7 | 44.6 | 0.14274 | 0 | 0 | 0 | 0 | 8564.384 | Max | Backup |  | 0.14274 | 0 | 9015.1411 | 0 | 0.066909 | FALSE | Winter | Spring | 8 | On Peak | 1 | 0.17792 | 303.6241 | 20.3153 | 0.011905 | 0.11985 | 0.13176
| 03/23 09:00:00 | 7 | 44.6 | 0.08697 | 0 | 0 | 0 | 0 | 5218.2019 | Max | Backup |  | 0.08697 | 0 | 5492.8441 | 0 | 0.040767 | FALSE | Winter | Spring | 9 | On Peak | 1 | 0.17792 | 297.5721 | 12.1312 | 0.0072534 | 0.073026 | 0.080279
| 03/23 10:00:00 | 7 | 44.6 | 0.029283 | 0 | 0 | 0 | 0 | 1756.9527 | Max | Backup |  | 0.029283 | 0 | 1849.4239 | 0 | 0.013726 | FALSE | Winter | Spring | 10 | On Peak | 0 | 0.17792 | 293.7911 | 4.0326 | 0.0024422 | 0.024588 | 0.02703
| 03/23 11:00:00 | 9 | 48.2 | 0 | 0 | 0 | 0 | 0 | 0 | Max | Off |  | 0 | 0 | 0 | 0 | 0 | FALSE | Winter | Spring | 11 | Mid Peak | 0 | 0.12829 | 290.0872 | 0 | 0 | 0 | 0
| 03/23 12:00:00 | 9 | 48.2 | 0 | 0 | 0 | 0 | 0 | 0 | Max | Off |  | 0 | 0 | 0 | 0 | 0 | FALSE | Winter | Spring | 12 | Mid Peak | 0 | 0.12829 | 287.9457 | 0 | 0 | 0 | 0
| 03/23 13:00:00 | 9.7 | 49.46 | 0 | 0 | 0 | 0 | 0 | 0 | Max | Off |  | 0 | 0 | 0 | 0 | 0 | FALSE | Winter | Spring | 13 | Mid Peak | 0 | 0.12829 | 287.7897 | 0 | 0 | 0 | 0
| 03/23 14:00:00 | 10 | 50 | 0 | 0 | 0 | 0 | 0 | 0 | Max | Off |  | 0 | 0 | 0 | 0 | 0 | FALSE | Winter | Spring | 14 | Mid Peak | 0 | 0.12829 | 289.3152 | 0 | 0 | 0 | 0
| 03/23 15:00:00 | 9 | 48.2 | 0 | 0 | 0 | 0 | 0 | 0 | Max | Off |  | 0 | 0 | 0 | 0 | 0 | FALSE | Winter | Spring | 15 | Mid Peak | 0 | 0.12829 | 297.0736 | 0 | 0 | 0 | 0
| 03/23 16:00:00 | 10 | 50 | 0 | 0 | 0 | 0 | 0 | 0 | Max | Off |  | 0 | 0 | 0 | 0 | 0 | FALSE | Winter | Spring | 16 | Mid Peak | 0 | 0.12829 | 308.6389 | 0 | 0 | 0 | 0
| 03/23 17:00:00 | 10 | 50 | 0 | 0 | 0 | 0 | 0 | 0 | Max | Off |  | 0 | 0 | 0 | 0 | 0 | FALSE | Winter | Spring | 17 | On Peak | 0 | 0.17792 | 320.3893 | 0 | 0 | 0 | 0
| 03/23 18:00:00 | 9 | 48.2 | 0 | 0 | 0 | 0 | 0 | 0 | Max | Off |  | 0 | 0 | 0 | 0 | 0 | FALSE | Winter | Spring | 18 | On Peak | 0 | 0.17792 | 331.3004 | 0 | 0 | 0 | 0
| 03/23 19:00:00 | 8.8 | 47.84 | 0 | 0 | 0 | 0 | 0 | 0 | Max | Off |  | 0 | 0 | 0 | 0 | 0 | FALSE | Winter | Spring | 19 | Off Peak | 0 | 0.099922 | 339.9173 | 0 | 0 | 0 | 0
| 03/23 20:00:00 | 8 | 46.4 | 0 | 0 | 0 | 0 | 0 | 0 | Max | Off |  | 0 | 0 | 0 | 0 | 0 | FALSE | Winter | Spring | 20 | Off Peak | 0 | 0.099922 | 332.0883 | 0 | 0 | 0 | 0
| 03/23 21:00:00 | 8 | 46.4 | 0 | 0 | 0 | 0 | 0 | 0 | Max | Off |  | 0 | 0 | 0 | 0 | 0 | FALSE | Winter | Spring | 21 | Off Peak | 0 | 0.099922 | 312.4489 | 0 | 0 | 0 | 0
| 03/23 22:00:00 | 7 | 44.6 | 0.02842 | 0 | 0 | 0 | 0 | 1705.1748 | Max | Backup |  | 0.02842 | 0 | 1794.9208 | 0 | 0.013322 | FALSE | Winter | Spring | 22 | Off Peak | 0 | 0.099922 | 287.6535 | 3.832 | 0.0013311 | 0.022824 | 0.024155
| 03/23 23:00:00 | 7 | 44.6 | 0.047405 | 0 | 0 | 0 | 0 | 2844.2885 | Max | Backup |  | 0.047405 | 0 | 2993.9879 | 0 | 0.022221 | FALSE | Winter | Spring | 23 | Off Peak | 0 | 0.099922 | 272.1363 | 6.0471 | 0.0022204 | 0.038071 | 0.040291
| 03/23 24:00:00 | 7 | 44.6 | 0.087914 | 0 | 0 | 0 | 0 | 5274.8324 | Max | Backup |  | 0.087914 | 0 | 5552.4552 | 0 | 0.04121 | FALSE | Winter | Spring | 24 | Off Peak | 0 | 0.099922 | 265.5232 | 10.9421 | 0.0041178 | 0.070604 | 0.074722
| 03/24 01:00:00 | 6.8 | 44.24 | 0.12983 | 0 | 0 | 0 | 0 | 7789.8592 | Max | Backup |  | 0.12983 | 0 | 8199.8518 | 0 | 0.060858 | FALSE | Winter | Spring | 1 | Off Peak | 0 | 0.099922 | 260.9629 | 15.8818 | 0.0060811 | 0.10427 | 0.11035
| 03/24 02:00:00 | 6 | 42.8 | 0.16429 | 0 | 0 | 0 | 0 | 9857.5307 | Max | Backup |  | 0.16429 | 0 | 10376.3481 | 0 | 0.077012 | FALSE | Winter | Spring | 2 | Off Peak | 0 | 0.099922 | 258.1523 | 19.8808 | 0.0076952 | 0.13194 | 0.13964
| 03/24 03:00:00 | 7 | 44.6 | 0.1952 | 0 | 0 | 0 | 0 | 11711.9491 | Max | Backup |  | 0.1952 | 0 | 12328.3674 | 0 | 0.0915 | FALSE | Winter | Spring | 3 | Off Peak | 0 | 0.099922 | 259.3657 | 23.7319 | 0.0091429 | 0.15677 | 0.16591
| 03/24 04:00:00 | 7 | 44.6 | 0.21194 | 0 | 0 | 0 | 0 | 12716.6041 | Max | Backup |  | 0.21194 | 0 | 13385.899 | 0 | 0.099348 | FALSE | Winter | Spring | 4 | Off Peak | 0 | 0.099922 | 268.9435 | 26.7191 | 0.0099271 | 0.17021 | 0.18014
| 03/24 05:00:00 | 7 | 44.6 | 0.1961 | 0 | 0 | 0 | 0 | 11765.9785 | Max | Backup |  | 0.1961 | 0 | 12385.2406 | 0 | 0.091922 | FALSE | Winter | Spring | 5 | Off Peak | 0 | 0.099922 | 287.6002 | 26.4367 | 0.009185 | 0.15749 | 0.16667
| 03/24 06:00:00 | 7 | 44.6 | 0.19851 | 0 | 0 | 0 | 0 | 11910.4759 | Max | Backup |  | 0.19851 | 0 | 12537.343 | 0 | 0.093051 | FALSE | Winter | Spring | 6 | Off Peak | 0 | 0.099922 | 304.8565 | 28.3671 | 0.0092978 | 0.15942 | 0.16872
| 03/24 07:00:00 | 7.5 | 45.5 | 0.18959 | 0 | 0 | 0 | 0 | 11375.5601 | Max | Backup |  | 0.18959 | 0 | 11974.2738 | 0 | 0.088872 | FALSE | Winter | Spring | 7 | Off Peak | 1 | 0.099922 | 307.757 | 27.3508 | 0.0088803 | 0.15226 | 0.16114
| 03/24 08:00:00 | 8 | 46.4 | 0.17566 | 0 | 0 | 0 | 0 | 10539.5594 | Max | Backup |  | 0.17566 | 0 | 11094.2731 | 0 | 0.08234 | FALSE | Winter | Spring | 8 | On Peak | 1 | 0.17792 | 303.6241 | 25.0005 | 0.01465 | 0.1475 | 0.16215
| 03/24 09:00:00 | 8 | 46.4 | 0.17569 | 0 | 0 | 0 | 0 | 10541.2266 | Max | Backup |  | 0.17569 | 0 | 11096.028 | 0 | 0.082353 | FALSE | Winter | Spring | 9 | On Peak | 1 | 0.17792 | 297.5721 | 24.5061 | 0.014653 | 0.14752 | 0.16217
| 03/24 10:00:00 | 10 | 50 | 0.16443 | 0 | 0 | 0 | 0 | 9866.0873 | Max | Backup |  | 0.16443 | 0 | 10385.355 | 0 | 0.077079 | FALSE | Winter | Spring | 10 | On Peak | 0 | 0.17792 | 293.7911 | 22.6451 | 0.013714 | 0.13807 | 0.15178
| 03/24 11:00:00 | 12 | 53.6 | 0.17161 | 0 | 0 | 0 | 0 | 10296.6941 | Max | Backup |  | 0.17161 | 0 | 10838.6253 | 0 | 0.080443 | FALSE | Winter | Spring | 11 | Mid Peak | 0 | 0.12829 | 290.0872 | 23.3355 | 0.01032 | 0.1401 | 0.15042
| 03/24 12:00:00 | 15 | 59 | 0.19901 | 0 | 0 | 0 | 0 | 11940.4966 | Max | Backup |  | 0.19901 | 0 | 12568.9438 | 0 | 0.093285 | FALSE | Winter | Spring | 12 | Mid Peak | 0 | 0.12829 | 287.9457 | 26.8611 | 0.011967 | 0.16247 | 0.17444
| 03/24 13:00:00 | 16.8 | 62.24 | 0.17416 | 0 | 0 | 0 | 0 | 10449.8322 | Max | Backup |  | 0.17416 | 0 | 10999.8233 | 0 | 0.081639 | FALSE | Winter | Spring | 13 | Mid Peak | 0 | 0.12829 | 287.7897 | 23.495 | 0.010473 | 0.14219 | 0.15266
| 03/24 14:00:00 | 17 | 62.6 | 0.1778 | 0 | 0 | 0 | 0 | 10667.9193 | Max | Backup |  | 0.1778 | 0 | 11229.3887 | 0 | 0.083343 | FALSE | Winter | Spring | 14 | Mid Peak | 0 | 0.12829 | 289.3152 | 24.1124 | 0.010692 | 0.14515 | 0.15585
| 03/24 15:00:00 | 18 | 64.4 | 0.17012 | 0 | 0 | 0 | 0 | 10207.2036 | Max | Backup |  | 0.17012 | 0 | 10744.4249 | 0 | 0.079744 | FALSE | Winter | Spring | 15 | Mid Peak | 0 | 0.12829 | 297.0736 | 23.6898 | 0.01023 | 0.13889 | 0.14912
| 03/24 16:00:00 | 18 | 64.4 | 0.16939 | 0 | 0 | 0 | 0 | 10163.2815 | Max | Backup |  | 0.16939 | 0 | 10698.191 | 0 | 0.079401 | FALSE | Winter | Spring | 16 | Mid Peak | 0 | 0.12829 | 308.6389 | 24.5061 | 0.010186 | 0.13829 | 0.14847
| 03/24 17:00:00 | 18 | 64.4 | 0.14431 | 0 | 0 | 0 | 0 | 8658.5614 | Max | Backup |  | 0.14431 | 0 | 9114.2751 | 0 | 0.067645 | FALSE | Winter | Spring | 17 | On Peak | 0 | 0.17792 | 320.3893 | 21.6727 | 0.012036 | 0.12117 | 0.13321
| 03/24 18:00:00 | 17 | 62.6 | 0.13514 | 0 | 0 | 0 | 0 | 8108.3266 | Max | Backup |  | 0.13514 | 0 | 8535.0806 | 0 | 0.063346 | FALSE | Winter | Spring | 18 | On Peak | 0 | 0.17792 | 331.3004 | 20.9867 | 0.011271 | 0.11347 | 0.12474
| 03/24 19:00:00 | 16.1 | 60.98 | 0.1435 | 0 | 0 | 0 | 0 | 8610.0796 | Max | Backup |  | 0.1435 | 0 | 9063.2416 | 0 | 0.067266 | FALSE | Winter | Spring | 19 | Off Peak | 0 | 0.099922 | 339.9173 | 22.865 | 0.0067214 | 0.11525 | 0.12197
| 03/24 20:00:00 | 13 | 55.4 | 0.12896 | 0 | 0 | 0 | 0 | 7737.395 | Max | Backup |  | 0.12896 | 0 | 8144.6263 | 0 | 0.060448 | FALSE | Winter | Spring | 20 | Off Peak | 0 | 0.099922 | 332.0883 | 20.0742 | 0.0060401 | 0.10357 | 0.10961
| 03/24 21:00:00 | 10 | 50 | 0.16223 | 0 | 0 | 0 | 0 | 9733.7545 | Max | Backup |  | 0.16223 | 0 | 10246.0574 | 0 | 0.076045 | FALSE | Winter | Spring | 21 | Off Peak | 0 | 0.099922 | 312.4489 | 23.7602 | 0.0075986 | 0.13029 | 0.13789
| 03/24 22:00:00 | 8 | 46.4 | 0.18673 | 0 | 0 | 0 | 0 | 11203.881 | Max | Backup |  | 0.18673 | 0 | 11793.559 | 0 | 0.08753 | FALSE | Winter | Spring | 22 | Off Peak | 0 | 0.099922 | 287.6535 | 25.1784 | 0.0087462 | 0.14996 | 0.15871
| 03/24 23:00:00 | 6 | 42.8 | 0.18956 | 0 | 0 | 0 | 0 | 11373.566 | Max | Backup |  | 0.18956 | 0 | 11972.1747 | 0 | 0.088856 | FALSE | Winter | Spring | 23 | Off Peak | 0 | 0.099922 | 272.1363 | 24.1809 | 0.0088787 | 0.15224 | 0.16111
| 03/24 24:00:00 | 5 | 41 | 0.20196 | 0 | 0 | 0 | 0 | 12117.3981 | Max | Backup |  | 0.20196 | 0 | 12755.1559 | 0 | 0.094667 | FALSE | Winter | Spring | 24 | Off Peak | 0 | 0.099922 | 265.5232 | 25.1363 | 0.0094594 | 0.16219 | 0.17165
| 03/25 01:00:00 | 5.7 | 42.26 | 0.21331 | 0 | 0 | 0 | 0 | 12798.3583 | Max | Backup |  | 0.21331 | 0 | 13471.9561 | 0 | 0.099987 | TRUE | Winter | Spring | 1 | Off Peak | 0 | 0.099922 | 260.9629 | 26.0929 | 0.009991 | 0.17131 | 0.1813
| 03/25 02:00:00 | 5 | 41 | 0.22474 | 0 | 0 | 0 | 0 | 13484.6484 | Max | Backup |  | 0.22474 | 0 | 14194.3668 | 0 | 0.10535 | TRUE | Winter | Spring | 2 | Off Peak | 0 | 0.099922 | 258.1523 | 27.196 | 0.010527 | 0.18049 | 0.19102
| 03/25 03:00:00 | 4 | 39.2 | 0.2388 | 0 | 0 | 0 | 0 | 14327.8922 | Max | Backup |  | 0.2388 | 0 | 15081.9918 | 0 | 0.11194 | TRUE | Winter | Spring | 3 | Off Peak | 0 | 0.099922 | 259.3657 | 29.0325 | 0.011185 | 0.19178 | 0.20296
| 03/25 04:00:00 | 3 | 37.4 | 0.25009 | 0 | 0 | 0 | 0 | 15005.2434 | Max | Backup |  | 0.25009 | 0 | 15794.9931 | 0 | 0.11723 | TRUE | Winter | Spring | 4 | Off Peak | 0 | 0.099922 | 268.9435 | 31.5278 | 0.011714 | 0.20085 | 0.21256
| 03/25 05:00:00 | 3 | 37.4 | 0.24136 | 0 | 0 | 0 | 0 | 14481.7601 | Max | Backup |  | 0.24136 | 0 | 15243.958 | 0 | 0.11314 | TRUE | Winter | Spring | 5 | Off Peak | 0 | 0.099922 | 287.6002 | 32.5387 | 0.011305 | 0.19384 | 0.20514
| 03/25 06:00:00 | 4 | 39.2 | 0.25679 | 0 | 0 | 0 | 0 | 15407.3116 | Max | Backup |  | 0.25679 | 0 | 16218.2227 | 0 | 0.12037 | TRUE | Winter | Spring | 6 | Off Peak | 0 | 0.099922 | 304.8565 | 36.6955 | 0.012028 | 0.20623 | 0.21826
| 03/25 07:00:00 | 3.7 | 38.66 | 0.21897 | 0 | 0 | 0 | 0 | 13138.3473 | Max | Backup |  | 0.21897 | 0 | 13829.8392 | 0 | 0.10264 | TRUE | Winter | Spring | 7 | Off Peak | 0 | 0.099922 | 307.757 | 31.5892 | 0.010256 | 0.17586 | 0.18611
| 03/25 08:00:00 | 6 | 42.8 | 0.16306 | 0 | 0 | 0 | 0 | 9783.6537 | Max | Backup |  | 0.16306 | 0 | 10298.5828 | 0 | 0.076435 | TRUE | Winter | Spring | 8 | Off Peak | 0 | 0.099922 | 303.6241 | 23.2074 | 0.0076375 | 0.13095 | 0.13859
| 03/25 09:00:00 | 8 | 46.4 | 0.15436 | 0 | 0 | 0 | 0 | 9261.8246 | Max | Backup |  | 0.15436 | 0 | 9749.2891 | 0 | 0.072358 | TRUE | Winter | Spring | 9 | Off Peak | 0 | 0.099922 | 297.5721 | 21.5317 | 0.0072302 | 0.12397 | 0.1312
| 03/25 10:00:00 | 8 | 46.4 | 0.13227 | 0 | 0 | 0 | 0 | 7936.13 | Max | Backup |  | 0.13227 | 0 | 8353.8211 | 0 | 0.062001 | TRUE | Winter | Spring | 10 | Off Peak | 0 | 0.099922 | 293.7911 | 18.2153 | 0.0061953 | 0.10623 | 0.11242
| 03/25 11:00:00 | 11 | 51.8 | 0.12281 | 0 | 0 | 0 | 0 | 7368.5121 | Max | Backup |  | 0.12281 | 0 | 7756.3285 | 0 | 0.057567 | TRUE | Winter | Spring | 11 | Off Peak | 0 | 0.099922 | 290.0872 | 16.6993 | 0.0057522 | 0.098628 | 0.10438
| 03/25 12:00:00 | 13 | 55.4 | 0.099707 | 0 | 0 | 0 | 0 | 5982.4394 | Max | Backup |  | 0.099707 | 0 | 6297.3046 | 0 | 0.046738 | TRUE | Winter | Spring | 12 | Off Peak | 0 | 0.099922 | 287.9457 | 13.458 | 0.0046702 | 0.080075 | 0.084745
| 03/25 13:00:00 | 13.9 | 57.02 | 0.073947 | 0 | 0 | 0 | 0 | 4436.8264 | Max | Backup |  | 0.073947 | 0 | 4670.3436 | 0 | 0.034663 | TRUE | Winter | Spring | 13 | Off Peak | 0 | 0.099922 | 287.7897 | 9.9756 | 0.0034636 | 0.059387 | 0.062851
| 03/25 14:00:00 | 14 | 57.2 | 0.051506 | 0 | 0 | 0 | 0 | 3090.3506 | Max | Backup |  | 0.051506 | 0 | 3253.0006 | 0 | 0.024143 | TRUE | Winter | Spring | 14 | Off Peak | 0 | 0.099922 | 289.3152 | 6.985 | 0.0024125 | 0.041365 | 0.043777
| 03/25 15:00:00 | 14 | 57.2 | 0 | 0 | 0 | 0 | 0 | 0 | Max | Off |  | 0 | 0 | 0 | 0 | 0 | TRUE | Winter | Spring | 15 | Off Peak | 0 | 0.099922 | 297.0736 | 0 | 0 | 0 | 0
| 03/25 16:00:00 | 14 | 57.2 | 0 | 0 | 0 | 0 | 0 | 0 | Max | Off |  | 0 | 0 | 0 | 0 | 0 | TRUE | Winter | Spring | 16 | Off Peak | 0 | 0.099922 | 308.6389 | 0 | 0 | 0 | 0
| 03/25 17:00:00 | 12 | 53.6 | 0 | 0 | 0 | 0 | 0 | 0 | Max | Off |  | 0 | 0 | 0 | 0 | 0 | TRUE | Winter | Spring | 17 | Off Peak | 0 | 0.099922 | 320.3893 | 0 | 0 | 0 | 0
| 03/25 18:00:00 | 10 | 50 | 0.0064589 | 0 | 0 | 0 | 0 | 387.5337 | Max | Backup |  | 0.0064589 | 0 | 407.9302 | 0 | 0.0030276 | TRUE | Winter | Spring | 18 | Off Peak | 0 | 0.099922 | 331.3004 | 1.003 | 0.00030253 | 0.0051872 | 0.0054897
| 03/25 19:00:00 | 8.2 | 46.76 | 0.056824 | 0 | 0 | 0 | 0 | 3409.4642 | Max | Backup |  | 0.056824 | 0 | 3588.9097 | 0 | 0.026636 | TRUE | Winter | Spring | 19 | Off Peak | 0 | 0.099922 | 339.9173 | 9.0542 | 0.0026616 | 0.045636 | 0.048297
| 03/25 20:00:00 | 7 | 44.6 | 0.083399 | 0 | 0 | 0 | 0 | 5003.9157 | Max | Backup |  | 0.083399 | 0 | 5267.2797 | 0 | 0.039093 | TRUE | Winter | Spring | 20 | Off Peak | 0 | 0.099922 | 332.0883 | 12.9824 | 0.0039063 | 0.066978 | 0.070884
| 03/25 21:00:00 | 8 | 46.4 | 0.098746 | 0 | 0 | 0 | 0 | 5924.7406 | Max | Backup |  | 0.098746 | 0 | 6236.5691 | 0 | 0.046287 | TRUE | Winter | Spring | 21 | Off Peak | 0 | 0.099922 | 312.4489 | 14.4623 | 0.0046251 | 0.079303 | 0.083928
| 03/25 22:00:00 | 9 | 48.2 | 0.11516 | 0 | 0 | 0 | 0 | 6909.6136 | Max | Backup |  | 0.11516 | 0 | 7273.2774 | 0 | 0.053981 | TRUE | Winter | Spring | 22 | Off Peak | 0 | 0.099922 | 287.6535 | 15.5279 | 0.0053939 | 0.092486 | 0.09788
| 03/25 23:00:00 | 8 | 46.4 | 0.14712 | 0 | 0 | 0 | 0 | 8827.1014 | Max | Backup |  | 0.14712 | 0 | 9291.6857 | 0 | 0.068962 | TRUE | Winter | Spring | 23 | Off Peak | 0 | 0.099922 | 272.1363 | 18.767 | 0.0068908 | 0.11815 | 0.12504
| 03/25 24:00:00 | 7 | 44.6 | 0.16686 | 0 | 0 | 0 | 0 | 10011.3976 | Max | Backup |  | 0.16686 | 0 | 10538.3133 | 0 | 0.078214 | TRUE | Winter | Spring | 24 | Off Peak | 0 | 0.099922 | 265.5232 | 20.7676 | 0.0078153 | 0.134 | 0.14182
| 03/26 01:00:00 | 7.7 | 45.86 | 0.18709 | 0 | 0 | 0 | 0 | 11225.2501 | Max | Backup |  | 0.18709 | 0 | 11816.0527 | 0 | 0.087697 | TRUE | Winter | Spring | 1 | Off Peak | 0 | 0.099922 | 260.9629 | 22.8857 | 0.0087629 | 0.15025 | 0.15901
| 03/26 02:00:00 | 8 | 46.4 | 0.19302 | 0 | 0 | 0 | 0 | 11581.4268 | Max | Backup |  | 0.19302 | 0 | 12190.9756 | 0 | 0.09048 | TRUE | Winter | Spring | 2 | Off Peak | 0 | 0.099922 | 258.1523 | 23.3576 | 0.009041 | 0.15502 | 0.16406
| 03/26 03:00:00 | 8 | 46.4 | 0.19373 | 0 | 0 | 0 | 0 | 11624.0565 | Max | Backup |  | 0.19373 | 0 | 12235.8489 | 0 | 0.090813 | TRUE | Winter | Spring | 3 | Off Peak | 0 | 0.099922 | 259.3657 | 23.5538 | 0.0090742 | 0.15559 | 0.16466
| 03/26 04:00:00 | 9 | 48.2 | 0.19874 | 0 | 0 | 0 | 0 | 11924.333 | Max | Backup |  | 0.19874 | 0 | 12551.9294 | 0 | 0.093159 | TRUE | Winter | Spring | 4 | Off Peak | 0 | 0.099922 | 268.9435 | 25.0545 | 0.0093086 | 0.15961 | 0.16892
| 03/26 05:00:00 | 8 | 46.4 | 0.20013 | 0 | 0 | 0 | 0 | 12007.6713 | Max | Backup |  | 0.20013 | 0 | 12639.654 | 0 | 0.09381 | TRUE | Winter | Spring | 5 | Off Peak | 0 | 0.099922 | 287.6002 | 26.9798 | 0.0093737 | 0.16072 | 0.1701
| 03/26 06:00:00 | 8 | 46.4 | 0.24576 | 0 | 0 | 0 | 0 | 14745.7163 | Max | Backup |  | 0.24576 | 0 | 15521.8066 | 0 | 0.1152 | TRUE | Winter | Spring | 6 | Off Peak | 0 | 0.099922 | 304.8565 | 35.1197 | 0.011511 | 0.19737 | 0.20888
| 03/26 07:00:00 | 13.3 | 55.94 | 0.18255 | 0 | 0 | 0 | 0 | 10953.05 | Max | Backup |  | 0.18255 | 0 | 11529.5264 | 0 | 0.085571 | TRUE | Winter | Spring | 7 | Off Peak | 0 | 0.099922 | 307.757 | 26.335 | 0.0085504 | 0.14661 | 0.15516
| 03/26 08:00:00 | 16 | 60.8 | 0.15278 | 0 | 0 | 0 | 0 | 9166.5317 | Max | Backup |  | 0.15278 | 0 | 9648.9808 | 0 | 0.071614 | TRUE | Winter | Spring | 8 | Off Peak | 0 | 0.099922 | 303.6241 | 21.7436 | 0.0071558 | 0.12269 | 0.12985
| 03/26 09:00:00 | 17 | 62.6 | 0.14811 | 0 | 0 | 0 | 0 | 8886.8029 | Max | Backup |  | 0.14811 | 0 | 9354.5294 | 0 | 0.069428 | TRUE | Winter | Spring | 9 | Off Peak | 0 | 0.099922 | 297.5721 | 20.6599 | 0.0069374 | 0.11895 | 0.12589
| 03/26 10:00:00 | 21 | 69.8 | 0.097478 | 0 | 0 | 0 | 0 | 5848.6514 | Max | Backup |  | 0.097478 | 0 | 6156.4752 | 0 | 0.045693 | TRUE | Winter | Spring | 10 | Off Peak | 0 | 0.099922 | 293.7911 | 13.4241 | 0.0045657 | 0.078285 | 0.08285
| 03/26 11:00:00 | 23 | 73.4 | 0.062461 | 0 | 0 | 0 | 0 | 3747.6821 | Max | Backup |  | 0.062461 | 0 | 3944.9285 | 0 | 0.029279 | TRUE | Winter | Spring | 11 | Off Peak | 0 | 0.099922 | 290.0872 | 8.4934 | 0.0029256 | 0.050163 | 0.053089
| 03/26 12:00:00 | 24 | 75.2 | 0.040604 | 0 | 0 | 0 | 0 | 2436.2572 | Max | Backup |  | 0.040604 | 0 | 2564.4813 | 0 | 0.019033 | TRUE | Winter | Spring | 12 | Off Peak | 0 | 0.099922 | 287.9457 | 5.4805 | 0.0019018 | 0.032609 | 0.034511
| 03/26 13:00:00 | 25.1 | 77.18 | 0.026735 | 0 | 0 | 0 | 0 | 1604.0796 | Max | Backup |  | 0.026735 | 0 | 1688.5048 | 0 | 0.012532 | TRUE | Winter | Spring | 13 | Off Peak | 0 | 0.099922 | 287.7897 | 3.6065 | 0.0012522 | 0.021471 | 0.022723
| 03/26 14:00:00 | 26 | 78.8 | 0 | 0 | 0 | 0 | 0 | 0 | Max | Off |  | 0 | 0 | 0 | 0 | 0 | TRUE | Winter | Spring | 14 | Off Peak | 0 | 0.099922 | 289.3152 | 0 | 0 | 0 | 0
| 03/26 15:00:00 | 25 | 77 | 0 | 0 | 0 | 0 | 0 | 0 | Max | Off |  | 0 | 0 | 0 | 0 | 0 | TRUE | Winter | Spring | 15 | Off Peak | 0 | 0.099922 | 297.0736 | 0 | 0 | 0 | 0
| 03/26 16:00:00 | 25 | 77 | 0 | 0 | 0 | 0 | 0 | 0 | Max | Off |  | 0 | 0 | 0 | 0 | 0 | TRUE | Winter | Spring | 16 | Off Peak | 0 | 0.099922 | 308.6389 | 0 | 0 | 0 | 0
| 03/26 17:00:00 | 26 | 78.8 | 0 | 0 | 0 | 0 | 0 | 0 | Max | Off |  | 0 | 0 | 0 | 0 | 0 | TRUE | Winter | Spring | 17 | Off Peak | 0 | 0.099922 | 320.3893 | 0 | 0 | 0 | 0
| 03/26 18:00:00 | 24 | 75.2 | 0 | 0 | 0 | 0 | 0 | 0 | Max | Off |  | 0 | 0 | 0 | 0 | 0 | TRUE | Winter | Spring | 18 | Off Peak | 0 | 0.099922 | 331.3004 | 0 | 0 | 0 | 0
| 03/26 19:00:00 | 21.7 | 71.06 | 0 | 0 | 0 | 0 | 0 | 0 | Max | Off |  | 0 | 0 | 0 | 0 | 0 | TRUE | Winter | Spring | 19 | Off Peak | 0 | 0.099922 | 339.9173 | 0 | 0 | 0 | 0
| 03/26 20:00:00 | 21 | 69.8 | 0 | 0 | 0 | 0 | 0 | 0 | Max | Off |  | 0 | 0 | 0 | 0 | 0 | TRUE | Winter | Spring | 20 | Off Peak | 0 | 0.099922 | 332.0883 | 0 | 0 | 0 | 0
| 03/26 21:00:00 | 20 | 68 | 0 | 0 | 0 | 0 | 0 | 0 | Max | Off |  | 0 | 0 | 0 | 0 | 0 | TRUE | Winter | Spring | 21 | Off Peak | 0 | 0.099922 | 312.4489 | 0 | 0 | 0 | 0
| 03/26 22:00:00 | 20 | 68 | 0 | 0 | 0 | 0 | 0 | 0 | Max | Off |  | 0 | 0 | 0 | 0 | 0 | TRUE | Winter | Spring | 22 | Off Peak | 0 | 0.099922 | 287.6535 | 0 | 0 | 0 | 0
| 03/26 23:00:00 | 19 | 66.2 | 0.012442 | 0 | 0 | 0 | 0 | 746.5336 | Max | Backup |  | 0.012442 | 0 | 785.8248 | 0 | 0.0058323 | TRUE | Winter | Spring | 23 | Off Peak | 0 | 0.099922 | 272.1363 | 1.5872 | 0.00058278 | 0.0099924 | 0.010575
| 03/26 24:00:00 | 18 | 64.4 | 0.045971 | 0 | 0 | 0 | 0 | 2758.2648 | Max | Backup |  | 0.045971 | 0 | 2903.4366 | 0 | 0.021549 | TRUE | Winter | Spring | 24 | Off Peak | 0 | 0.099922 | 265.5232 | 5.7217 | 0.0021532 | 0.03692 | 0.039073
| 03/27 01:00:00 | 16.8 | 62.24 | 0.081004 | 0 | 0 | 0 | 0 | 4860.2661 | Max | Backup |  | 0.081004 | 0 | 5116.0695 | 0 | 0.037971 | FALSE | Winter | Spring | 1 | Off Peak | 0 | 0.099922 | 260.9629 | 9.909 | 0.0037941 | 0.065055 | 0.068849
| 03/27 02:00:00 | 17 | 62.6 | 0.095888 | 0 | 0 | 0 | 0 | 5753.2666 | Max | Backup |  | 0.095888 | 0 | 6056.0701 | 0 | 0.044947 | FALSE | Winter | Spring | 2 | Off Peak | 0 | 0.099922 | 258.1523 | 11.6033 | 0.0044912 | 0.077008 | 0.081499
| 03/27 03:00:00 | 16 | 60.8 | 0.11736 | 0 | 0 | 0 | 0 | 7041.4099 | Max | Backup |  | 0.11736 | 0 | 7412.0104 | 0 | 0.055011 | FALSE | Winter | Spring | 3 | Off Peak | 0 | 0.099922 | 259.3657 | 14.268 | 0.0054968 | 0.09425 | 0.099747
| 03/27 04:00:00 | 17 | 62.6 | 0.12611 | 0 | 0 | 0 | 0 | 7566.7882 | Max | Backup |  | 0.12611 | 0 | 7965.0403 | 0 | 0.059116 | FALSE | Winter | Spring | 4 | Off Peak | 0 | 0.099922 | 268.9435 | 15.8987 | 0.005907 | 0.10128 | 0.10719
| 03/27 05:00:00 | 15 | 59 | 0.13006 | 0 | 0 | 0 | 0 | 7803.8872 | Max | Backup |  | 0.13006 | 0 | 8214.6181 | 0 | 0.060968 | FALSE | Winter | Spring | 5 | Off Peak | 0 | 0.099922 | 287.6002 | 17.5344 | 0.0060921 | 0.10446 | 0.11055
| 03/27 06:00:00 | 16 | 60.8 | 0.10614 | 0 | 0 | 0 | 0 | 6368.2582 | Max | Backup |  | 0.10614 | 0 | 6703.4297 | 0 | 0.049752 | FALSE | Winter | Spring | 6 | Off Peak | 0 | 0.099922 | 304.8565 | 15.1672 | 0.0049713 | 0.08524 | 0.090211
| 03/27 07:00:00 | 16.1 | 60.98 | 0.082187 | 0 | 0 | 0 | 0 | 4931.2365 | Max | Backup |  | 0.082187 | 0 | 5190.7753 | 0 | 0.038525 | FALSE | Winter | Spring | 7 | Off Peak | 1 | 0.099922 | 307.757 | 11.8564 | 0.0038495 | 0.066005 | 0.069854
| 03/27 08:00:00 | 17 | 62.6 | 0.031283 | 0 | 0 | 0 | 0 | 1877.0004 | Max | Backup |  | 0.031283 | 0 | 1975.7899 | 0 | 0.014664 | FALSE | Winter | Spring | 8 | On Peak | 1 | 0.17792 | 303.6241 | 4.4524 | 0.0026091 | 0.026268 | 0.028877
| 03/27 09:00:00 | 20 | 68 | 0 | 0 | 0 | 0 | 0 | 0 | Max | Off |  | 0 | 0 | 0 | 0 | 0 | FALSE | Winter | Spring | 9 | On Peak | 1 | 0.17792 | 297.5721 | 0 | 0 | 0 | 0
| 03/27 10:00:00 | 23 | 73.4 | 0 | 0 | 0 | 0 | 0 | 0 | Max | Off |  | 0 | 0 | 0 | 0 | 0 | FALSE | Winter | Spring | 10 | On Peak | 0 | 0.17792 | 293.7911 | 0 | 0 | 0 | 0
| 03/27 11:00:00 | 23 | 73.4 | 0 | 0 | 0 | 0 | 0 | 0 | Max | Off |  | 0 | 0 | 0 | 0 | 0 | FALSE | Winter | Spring | 11 | Mid Peak | 0 | 0.12829 | 290.0872 | 0 | 0 | 0 | 0
| 03/27 12:00:00 | 25 | 77 | 0 | 0 | 0 | 0 | 0 | 0 | Max | Off |  | 0 | 0 | 0 | 0 | 0 | FALSE | Winter | Spring | 12 | Mid Peak | 0 | 0.12829 | 287.9457 | 0 | 0 | 0 | 0
| 03/27 13:00:00 | 25.6 | 78.08 | 0 | 0 | 0 | 0 | 0 | 0 | Max | Off |  | 0 | 0 | 0 | 0 | 0 | FALSE | Winter | Spring | 13 | Mid Peak | 0 | 0.12829 | 287.7897 | 0 | 0 | 0 | 0
| 03/27 14:00:00 | 26 | 78.8 | 0 | 0 | 0 | 0 | 0 | 0 | Max | Off |  | 0 | 0 | 0 | 0 | 0 | FALSE | Winter | Spring | 14 | Mid Peak | 0 | 0.12829 | 289.3152 | 0 | 0 | 0 | 0
| 03/27 15:00:00 | 26 | 78.8 | 0 | 0 | 0 | 0 | 0 | 0 | Max | Off |  | 0 | 0 | 0 | 0 | 0 | FALSE | Winter | Spring | 15 | Mid Peak | 0 | 0.12829 | 297.0736 | 0 | 0 | 0 | 0
| 03/27 16:00:00 | 16 | 60.8 | 0 | 0 | 0 | 0 | 0 | 0 | Max | Off |  | 0 | 0 | 0 | 0 | 0 | FALSE | Winter | Spring | 16 | Mid Peak | 0 | 0.12829 | 308.6389 | 0 | 0 | 0 | 0
| 03/27 17:00:00 | 16 | 60.8 | 0 | 0 | 0 | 0 | 0 | 0 | Max | Off |  | 0 | 0 | 0 | 0 | 0 | FALSE | Winter | Spring | 17 | On Peak | 0 | 0.17792 | 320.3893 | 0 | 0 | 0 | 0
| 03/27 18:00:00 | 13 | 55.4 | 0 | 0 | 0 | 0 | 0 | 0 | Max | Off |  | 0 | 0 | 0 | 0 | 0 | FALSE | Winter | Spring | 18 | On Peak | 0 | 0.17792 | 331.3004 | 0 | 0 | 0 | 0
| 03/27 19:00:00 | 11.1 | 51.98 | 0 | 0 | 0 | 0 | 0 | 0 | Max | Off |  | 0 | 0 | 0 | 0 | 0 | FALSE | Winter | Spring | 19 | Off Peak | 0 | 0.099922 | 339.9173 | 0 | 0 | 0 | 0
| 03/27 20:00:00 | 11 | 51.8 | 0 | 0 | 0 | 0 | 0 | 0 | Max | Off |  | 0 | 0 | 0 | 0 | 0 | FALSE | Winter | Spring | 20 | Off Peak | 0 | 0.099922 | 332.0883 | 0 | 0 | 0 | 0
| 03/27 21:00:00 | 12 | 53.6 | 0 | 0 | 0 | 0 | 0 | 0 | Max | Off |  | 0 | 0 | 0 | 0 | 0 | FALSE | Winter | Spring | 21 | Off Peak | 0 | 0.099922 | 312.4489 | 0 | 0 | 0 | 0
| 03/27 22:00:00 | 11 | 51.8 | 0 | 0 | 0 | 0 | 0 | 0 | Max | Off |  | 0 | 0 | 0 | 0 | 0 | FALSE | Winter | Spring | 22 | Off Peak | 0 | 0.099922 | 287.6535 | 0 | 0 | 0 | 0
| 03/27 23:00:00 | 10 | 50 | 0.019477 | 0 | 0 | 0 | 0 | 1168.5999 | Max | Backup |  | 0.019477 | 0 | 1230.1051 | 0 | 0.0091297 | FALSE | Winter | Spring | 23 | Off Peak | 0 | 0.099922 | 272.1363 | 2.4845 | 0.00091226 | 0.015642 | 0.016554
| 03/27 24:00:00 | 10 | 50 | 0.053166 | 0 | 0 | 0 | 0 | 3189.9856 | Max | Backup |  | 0.053166 | 0 | 3357.8795 | 0 | 0.024922 | FALSE | Winter | Spring | 24 | Off Peak | 0 | 0.099922 | 265.5232 | 6.6173 | 0.0024902 | 0.042698 | 0.045188
| 03/28 01:00:00 | 10.4 | 50.72 | 0.14126 | 0 | 0 | 0 | 0 | 8475.8198 | Max | Backup |  | 0.14126 | 0 | 8921.9156 | 0 | 0.066217 | FALSE | Winter | Spring | 1 | Off Peak | 0 | 0.099922 | 260.9629 | 17.2803 | 0.0066166 | 0.11345 | 0.12007
| 03/28 02:00:00 | 10 | 50 | 0.14793 | 0 | 0 | 0 | 0 | 8875.8281 | Max | Backup |  | 0.14793 | 0 | 9342.9769 | 0 | 0.069342 | FALSE | Winter | Spring | 2 | Off Peak | 0 | 0.099922 | 258.1523 | 17.9009 | 0.0069289 | 0.1188 | 0.12573
| 03/28 03:00:00 | 9 | 48.2 | 0.18859 | 0 | 0 | 0 | 0 | 11315.506 | Max | Backup |  | 0.18859 | 0 | 11911.0589 | 0 | 0.088402 | FALSE | Winter | Spring | 3 | Off Peak | 0 | 0.099922 | 259.3657 | 22.9285 | 0.0088334 | 0.15146 | 0.16029
| 03/28 04:00:00 | 9 | 48.2 | 0.20377 | 0 | 0 | 0 | 0 | 12226.1155 | Max | Backup |  | 0.20377 | 0 | 12869.5953 | 0 | 0.095517 | FALSE | Winter | Spring | 4 | Off Peak | 0 | 0.099922 | 268.9435 | 25.6885 | 0.0095442 | 0.16365 | 0.17319
| 03/28 05:00:00 | 8 | 46.4 | 0.22188 | 0 | 0 | 0 | 0 | 13312.9076 | Max | Backup |  | 0.22188 | 0 | 14013.5869 | 0 | 0.10401 | FALSE | Winter | Spring | 5 | Off Peak | 0 | 0.099922 | 287.6002 | 29.9125 | 0.010393 | 0.17819 | 0.18859
| 03/28 06:00:00 | 8 | 46.4 | 0.24852 | 0 | 0 | 0 | 0 | 14911.2291 | Max | Backup |  | 0.24852 | 0 | 15696.0306 | 0 | 0.11649 | FALSE | Winter | Spring | 6 | Off Peak | 0 | 0.099922 | 304.8565 | 35.5139 | 0.01164 | 0.19959 | 0.21123
| 03/28 07:00:00 | 7 | 44.6 | 0.18894 | 0 | 0 | 0 | 0 | 11336.3219 | Max | Backup |  | 0.18894 | 0 | 11932.9704 | 0 | 0.088565 | FALSE | Winter | Spring | 7 | Off Peak | 1 | 0.099922 | 307.757 | 27.2565 | 0.0088496 | 0.15174 | 0.16059
| 03/28 08:00:00 | 7 | 44.6 | 0.1133 | 0 | 0 | 0 | 0 | 6798.1155 | Max | Backup |  | 0.1133 | 0 | 7155.9111 | 0 | 0.05311 | FALSE | Winter | Spring | 8 | On Peak | 1 | 0.17792 | 303.6241 | 16.1256 | 0.0094496 | 0.095136 | 0.10459
| 03/28 09:00:00 | 7 | 44.6 | 0.062463 | 0 | 0 | 0 | 0 | 3747.761 | Max | Backup |  | 0.062463 | 0 | 3945.0116 | 0 | 0.029279 | FALSE | Winter | Spring | 9 | On Peak | 1 | 0.17792 | 297.5721 | 8.7127 | 0.0052095 | 0.052448 | 0.057657
| 03/28 10:00:00 | 8 | 46.4 | 0.034769 | 0 | 0 | 0 | 0 | 2086.1124 | Max | Backup |  | 0.034769 | 0 | 2195.9078 | 0 | 0.016298 | FALSE | Winter | Spring | 10 | On Peak | 0 | 0.17792 | 293.7911 | 4.7881 | 0.0028998 | 0.029194 | 0.032094
| 03/28 11:00:00 | 9 | 48.2 | 0 | 0 | 0 | 0 | 0 | 0 | Max | Off |  | 0 | 0 | 0 | 0 | 0 | FALSE | Winter | Spring | 11 | Mid Peak | 0 | 0.12829 | 290.0872 | 0 | 0 | 0 | 0
| 03/28 12:00:00 | 10 | 50 | 0 | 0 | 0 | 0 | 0 | 0 | Max | Off |  | 0 | 0 | 0 | 0 | 0 | FALSE | Winter | Spring | 12 | Mid Peak | 0 | 0.12829 | 287.9457 | 0 | 0 | 0 | 0
| 03/28 13:00:00 | 10.7 | 51.26 | 0 | 0 | 0 | 0 | 0 | 0 | Max | Off |  | 0 | 0 | 0 | 0 | 0 | FALSE | Winter | Spring | 13 | Mid Peak | 0 | 0.12829 | 287.7897 | 0 | 0 | 0 | 0
| 03/28 14:00:00 | 11 | 51.8 | 0 | 0 | 0 | 0 | 0 | 0 | Max | Off |  | 0 | 0 | 0 | 0 | 0 | FALSE | Winter | Spring | 14 | Mid Peak | 0 | 0.12829 | 289.3152 | 0 | 0 | 0 | 0
| 03/28 15:00:00 | 12 | 53.6 | 0 | 0 | 0 | 0 | 0 | 0 | Max | Off |  | 0 | 0 | 0 | 0 | 0 | FALSE | Winter | Spring | 15 | Mid Peak | 0 | 0.12829 | 297.0736 | 0 | 0 | 0 | 0
| 03/28 16:00:00 | 11 | 51.8 | 0 | 0 | 0 | 0 | 0 | 0 | Max | Off |  | 0 | 0 | 0 | 0 | 0 | FALSE | Winter | Spring | 16 | Mid Peak | 0 | 0.12829 | 308.6389 | 0 | 0 | 0 | 0
| 03/28 17:00:00 | 11 | 51.8 | 0 | 0 | 0 | 0 | 0 | 0 | Max | Off |  | 0 | 0 | 0 | 0 | 0 | FALSE | Winter | Spring | 17 | On Peak | 0 | 0.17792 | 320.3893 | 0 | 0 | 0 | 0
| 03/28 18:00:00 | 10 | 50 | 0 | 0 | 0 | 0 | 0 | 0 | Max | Off |  | 0 | 0 | 0 | 0 | 0 | FALSE | Winter | Spring | 18 | On Peak | 0 | 0.17792 | 331.3004 | 0 | 0 | 0 | 0
| 03/28 19:00:00 | 8.4 | 47.12 | 0 | 0 | 0 | 0 | 0 | 0 | Max | Off |  | 0 | 0 | 0 | 0 | 0 | FALSE | Winter | Spring | 19 | Off Peak | 0 | 0.099922 | 339.9173 | 0 | 0 | 0 | 0
| 03/28 20:00:00 | 8 | 46.4 | 0 | 0 | 0 | 0 | 0 | 0 | Max | Off |  | 0 | 0 | 0 | 0 | 0 | FALSE | Winter | Spring | 20 | Off Peak | 0 | 0.099922 | 332.0883 | 0 | 0 | 0 | 0
| 03/28 21:00:00 | 7 | 44.6 | 0.0096263 | 0 | 0 | 0 | 0 | 577.5766 | Max | Backup |  | 0.0096263 | 0 | 607.9753 | 0 | 0.0045123 | FALSE | Winter | Spring | 21 | Off Peak | 0 | 0.099922 | 312.4489 | 1.4099 | 0.00045088 | 0.0077309 | 0.0081818
| 03/28 22:00:00 | 7 | 44.6 | 0.055165 | 0 | 0 | 0 | 0 | 3309.8775 | Max | Backup |  | 0.055165 | 0 | 3484.0816 | 0 | 0.025858 | FALSE | Winter | Spring | 22 | Off Peak | 0 | 0.099922 | 287.6535 | 7.4383 | 0.0025838 | 0.044303 | 0.046887
| 03/28 23:00:00 | 7 | 44.6 | 0.10626 | 0 | 0 | 0 | 0 | 6375.4872 | Max | Backup |  | 0.10626 | 0 | 6711.0392 | 0 | 0.049808 | FALSE | Winter | Spring | 23 | Off Peak | 0 | 0.099922 | 272.1363 | 13.5547 | 0.004977 | 0.085336 | 0.090313
| 03/28 24:00:00 | 6 | 42.8 | 0.15633 | 0 | 0 | 0 | 0 | 9379.6811 | Max | Backup |  | 0.15633 | 0 | 9873.3485 | 0 | 0.073279 | FALSE | Winter | Spring | 24 | Off Peak | 0 | 0.099922 | 265.5232 | 19.4572 | 0.0073222 | 0.12555 | 0.13287
| 03/29 01:00:00 | 6 | 42.8 | 0.18884 | 0 | 0 | 0 | 0 | 11330.4314 | Max | Backup |  | 0.18884 | 0 | 11926.7699 | 0 | 0.088519 | FALSE | Winter | Spring | 1 | Off Peak | 0 | 0.099922 | 260.9629 | 23.1002 | 0.008845 | 0.15166 | 0.1605
| 03/29 02:00:00 | 5 | 41 | 0.22733 | 0 | 0 | 0 | 0 | 13639.588 | Max | Backup |  | 0.22733 | 0 | 14357.4611 | 0 | 0.10656 | FALSE | Winter | Spring | 2 | Off Peak | 0 | 0.099922 | 258.1523 | 27.5085 | 0.010648 | 0.18257 | 0.19321
| 03/29 03:00:00 | 5 | 41 | 0.23359 | 0 | 0 | 0 | 0 | 14015.2042 | Max | Backup |  | 0.23359 | 0 | 14752.8465 | 0 | 0.10949 | FALSE | Winter | Spring | 3 | Off Peak | 0 | 0.099922 | 259.3657 | 28.3989 | 0.010941 | 0.18759 | 0.19854
| 03/29 04:00:00 | 4 | 39.2 | 0.26875 | 0 | 0 | 0 | 0 | 16125.1112 | Max | Backup |  | 0.26875 | 0 | 16973.8013 | 0 | 0.12598 | FALSE | Winter | Spring | 4 | Off Peak | 0 | 0.099922 | 268.9435 | 33.8808 | 0.012588 | 0.21584 | 0.22842
| 03/29 05:00:00 | 3 | 37.4 | 0.29487 | 0 | 0 | 0 | 0 | 17692.0453 | Max | Backup |  | 0.29487 | 0 | 18623.2056 | 0 | 0.13822 | FALSE | Winter | Spring | 5 | Off Peak | 0 | 0.099922 | 287.6002 | 39.7518 | 0.013811 | 0.23681 | 0.25062
| 03/29 06:00:00 | 3 | 37.4 | 0.3036 | 0 | 0 | 0 | 0 | 18215.9186 | Max | Backup |  | 0.3036 | 0 | 19174.6511 | 0 | 0.14231 | FALSE | Winter | Spring | 6 | Off Peak | 0 | 0.099922 | 304.8565 | 43.3847 | 0.01422 | 0.24382 | 0.25804
| 03/29 07:00:00 | 3 | 37.4 | 0.2022 | 0 | 0 | 0 | 0 | 12132.1652 | Max | Backup |  | 0.2022 | 0 | 12770.7002 | 0 | 0.094783 | FALSE | Winter | Spring | 7 | Off Peak | 1 | 0.099922 | 307.757 | 29.17 | 0.0094709 | 0.16239 | 0.17186
| 03/29 08:00:00 | 4 | 39.2 | 0.13879 | 0 | 0 | 0 | 0 | 8327.6028 | Max | Backup |  | 0.13879 | 0 | 8765.8977 | 0 | 0.065059 | FALSE | Winter | Spring | 8 | On Peak | 1 | 0.17792 | 303.6241 | 19.7536 | 0.011576 | 0.11654 | 0.12812
| 03/29 09:00:00 | 5 | 41 | 0.070721 | 0 | 0 | 0 | 0 | 4243.2875 | Max | Backup |  | 0.070721 | 0 | 4466.6184 | 0 | 0.033151 | FALSE | Winter | Spring | 9 | On Peak | 1 | 0.17792 | 297.5721 | 9.8647 | 0.0058983 | 0.059382 | 0.065281
| 03/29 10:00:00 | 6 | 42.8 | 0.035999 | 0 | 0 | 0 | 0 | 2159.9299 | Max | Backup |  | 0.035999 | 0 | 2273.6104 | 0 | 0.016874 | FALSE | Winter | Spring | 10 | On Peak | 0 | 0.17792 | 293.7911 | 4.9576 | 0.0030024 | 0.030227 | 0.033229
| 03/29 11:00:00 | 7 | 44.6 | 0 | 0 | 0 | 0 | 0 | 0 | Max | Off |  | 0 | 0 | 0 | 0 | 0 | FALSE | Winter | Spring | 11 | Mid Peak | 0 | 0.12829 | 290.0872 | 0 | 0 | 0 | 0
| 03/29 12:00:00 | 9 | 48.2 | 0 | 0 | 0 | 0 | 0 | 0 | Max | Off |  | 0 | 0 | 0 | 0 | 0 | FALSE | Winter | Spring | 12 | Mid Peak | 0 | 0.12829 | 287.9457 | 0 | 0 | 0 | 0
| 03/29 13:00:00 | 9.8 | 49.64 | 0 | 0 | 0 | 0 | 0 | 0 | Max | Off |  | 0 | 0 | 0 | 0 | 0 | FALSE | Winter | Spring | 13 | Mid Peak | 0 | 0.12829 | 287.7897 | 0 | 0 | 0 | 0
| 03/29 14:00:00 | 10 | 50 | 0 | 0 | 0 | 0 | 0 | 0 | Max | Off |  | 0 | 0 | 0 | 0 | 0 | FALSE | Winter | Spring | 14 | Mid Peak | 0 | 0.12829 | 289.3152 | 0 | 0 | 0 | 0
| 03/29 15:00:00 | 11 | 51.8 | 0 | 0 | 0 | 0 | 0 | 0 | Max | Off |  | 0 | 0 | 0 | 0 | 0 | FALSE | Winter | Spring | 15 | Mid Peak | 0 | 0.12829 | 297.0736 | 0 | 0 | 0 | 0
| 03/29 16:00:00 | 11 | 51.8 | 0 | 0 | 0 | 0 | 0 | 0 | Max | Off |  | 0 | 0 | 0 | 0 | 0 | FALSE | Winter | Spring | 16 | Mid Peak | 0 | 0.12829 | 308.6389 | 0 | 0 | 0 | 0
| 03/29 17:00:00 | 11 | 51.8 | 0 | 0 | 0 | 0 | 0 | 0 | Max | Off |  | 0 | 0 | 0 | 0 | 0 | FALSE | Winter | Spring | 17 | On Peak | 0 | 0.17792 | 320.3893 | 0 | 0 | 0 | 0
| 03/29 18:00:00 | 10 | 50 | 0 | 0 | 0 | 0 | 0 | 0 | Max | Off |  | 0 | 0 | 0 | 0 | 0 | FALSE | Winter | Spring | 18 | On Peak | 0 | 0.17792 | 331.3004 | 0 | 0 | 0 | 0
| 03/29 19:00:00 | 8.3 | 46.94 | 0 | 0 | 0 | 0 | 0 | 0 | Max | Off |  | 0 | 0 | 0 | 0 | 0 | FALSE | Winter | Spring | 19 | Off Peak | 0 | 0.099922 | 339.9173 | 0 | 0 | 0 | 0
| 03/29 20:00:00 | 6 | 42.8 | 0 | 0 | 0 | 0 | 0 | 0 | Max | Off |  | 0 | 0 | 0 | 0 | 0 | FALSE | Winter | Spring | 20 | Off Peak | 0 | 0.099922 | 332.0883 | 0 | 0 | 0 | 0
| 03/29 21:00:00 | 5 | 41 | 0 | 0 | 0 | 0 | 0 | 0 | Max | Off |  | 0 | 0 | 0 | 0 | 0 | FALSE | Winter | Spring | 21 | Off Peak | 0 | 0.099922 | 312.4489 | 0 | 0 | 0 | 0
| 03/29 22:00:00 | 5 | 41 | 0.046333 | 0 | 0 | 0 | 0 | 2779.9532 | Max | Backup |  | 0.046333 | 0 | 2926.2665 | 0 | 0.021718 | FALSE | Winter | Spring | 22 | Off Peak | 0 | 0.099922 | 287.6535 | 6.2474 | 0.0021702 | 0.03721 | 0.03938
| 03/29 23:00:00 | 5 | 41 | 0.075246 | 0 | 0 | 0 | 0 | 4514.7412 | Max | Backup |  | 0.075246 | 0 | 4752.3592 | 0 | 0.035271 | FALSE | Winter | Spring | 23 | Off Peak | 0 | 0.099922 | 272.1363 | 9.5986 | 0.0035244 | 0.06043 | 0.063955
| 03/29 24:00:00 | 4 | 39.2 | 0.11981 | 0 | 0 | 0 | 0 | 7188.4508 | Max | Backup |  | 0.11981 | 0 | 7566.7903 | 0 | 0.05616 | FALSE | Winter | Spring | 24 | Off Peak | 0 | 0.099922 | 265.5232 | 14.9117 | 0.0056116 | 0.096218 | 0.10183
| 03/30 01:00:00 | 3.6 | 38.48 | 0.1704 | 0 | 0 | 0 | 0 | 10224.2476 | Max | Backup |  | 0.1704 | 0 | 10762.3658 | 0 | 0.079877 | FALSE | Winter | Spring | 1 | Off Peak | 0 | 0.099922 | 260.9629 | 20.8449 | 0.0079815 | 0.13685 | 0.14483
| 03/30 02:00:00 | 3 | 37.4 | 0.1976 | 0 | 0 | 0 | 0 | 11856.1117 | Max | Backup |  | 0.1976 | 0 | 12480.1176 | 0 | 0.092626 | FALSE | Winter | Spring | 2 | Off Peak | 0 | 0.099922 | 258.1523 | 23.9116 | 0.0092554 | 0.15869 | 0.16795
| 03/30 03:00:00 | 2 | 35.6 | 0.2299 | 0 | 0 | 0 | 0 | 13794.169 | Max | Backup |  | 0.2299 | 0 | 14520.1779 | 0 | 0.10777 | FALSE | Winter | Spring | 3 | Off Peak | 0 | 0.099922 | 259.3657 | 27.951 | 0.010768 | 0.18464 | 0.1954
| 03/30 04:00:00 | 2 | 35.6 | 0.24505 | 0 | 0 | 0 | 0 | 14702.952 | Max | Backup |  | 0.24505 | 0 | 15476.7916 | 0 | 0.11487 | FALSE | Winter | Spring | 4 | Off Peak | 0 | 0.099922 | 268.9435 | 30.8927 | 0.011478 | 0.1968 | 0.20828
| 03/30 05:00:00 | 3 | 37.4 | 0.2449 | 0 | 0 | 0 | 0 | 14693.7821 | Max | Backup |  | 0.2449 | 0 | 15467.1391 | 0 | 0.1148 | FALSE | Winter | Spring | 5 | Off Peak | 0 | 0.099922 | 287.6002 | 33.0151 | 0.011471 | 0.19668 | 0.20815
| 03/30 06:00:00 | 2 | 35.6 | 0.2472 | 0 | 0 | 0 | 0 | 14831.891 | Max | Backup |  | 0.2472 | 0 | 15612.5169 | 0 | 0.11587 | FALSE | Winter | Spring | 6 | Off Peak | 0 | 0.099922 | 304.8565 | 35.325 | 0.011578 | 0.19853 | 0.2101
| 03/30 07:00:00 | 2.3 | 36.14 | 0.18399 | 0 | 0 | 0 | 0 | 11039.3356 | Max | Backup |  | 0.18399 | 0 | 11620.3532 | 0 | 0.086245 | FALSE | Winter | Spring | 7 | Off Peak | 1 | 0.099922 | 307.757 | 26.5424 | 0.0086178 | 0.14776 | 0.15638
| 03/30 08:00:00 | 5 | 41 | 0.10053 | 0 | 0 | 0 | 0 | 6031.9341 | Max | Backup |  | 0.10053 | 0 | 6349.4043 | 0 | 0.047124 | FALSE | Winter | Spring | 8 | On Peak | 1 | 0.17792 | 303.6241 | 14.3081 | 0.0083845 | 0.084414 | 0.092798
| 03/30 09:00:00 | 8 | 46.4 | 0.030872 | 0 | 0 | 0 | 0 | 1852.3291 | Max | Backup |  | 0.030872 | 0 | 1949.8201 | 0 | 0.014471 | FALSE | Winter | Spring | 9 | On Peak | 1 | 0.17792 | 297.5721 | 4.3063 | 0.0025748 | 0.025922 | 0.028497
| 03/30 10:00:00 | 9 | 48.2 | 0.033029 | 0 | 0 | 0 | 0 | 1981.7243 | Max | Backup |  | 0.033029 | 0 | 2086.0256 | 0 | 0.015482 | FALSE | Winter | Spring | 10 | On Peak | 0 | 0.17792 | 293.7911 | 4.5485 | 0.0027546 | 0.027733 | 0.030488
| 03/30 11:00:00 | 9 | 48.2 | 0 | 0 | 0 | 0 | 0 | 0 | Max | Off |  | 0 | 0 | 0 | 0 | 0 | FALSE | Winter | Spring | 11 | Mid Peak | 0 | 0.12829 | 290.0872 | 0 | 0 | 0 | 0
| 03/30 12:00:00 | 12 | 53.6 | 0 | 0 | 0 | 0 | 0 | 0 | Max | Off |  | 0 | 0 | 0 | 0 | 0 | FALSE | Winter | Spring | 12 | Mid Peak | 0 | 0.12829 | 287.9457 | 0 | 0 | 0 | 0
| 03/30 13:00:00 | 12.4 | 54.32 | 0 | 0 | 0 | 0 | 0 | 0 | Max | Off |  | 0 | 0 | 0 | 0 | 0 | FALSE | Winter | Spring | 13 | Mid Peak | 0 | 0.12829 | 287.7897 | 0 | 0 | 0 | 0
| 03/30 14:00:00 | 14 | 57.2 | 0 | 0 | 0 | 0 | 0 | 0 | Max | Off |  | 0 | 0 | 0 | 0 | 0 | FALSE | Winter | Spring | 14 | Mid Peak | 0 | 0.12829 | 289.3152 | 0 | 0 | 0 | 0
| 03/30 15:00:00 | 14 | 57.2 | 0 | 0 | 0 | 0 | 0 | 0 | Max | Off |  | 0 | 0 | 0 | 0 | 0 | FALSE | Winter | Spring | 15 | Mid Peak | 0 | 0.12829 | 297.0736 | 0 | 0 | 0 | 0
| 03/30 16:00:00 | 13 | 55.4 | 0 | 0 | 0 | 0 | 0 | 0 | Max | Off |  | 0 | 0 | 0 | 0 | 0 | FALSE | Winter | Spring | 16 | Mid Peak | 0 | 0.12829 | 308.6389 | 0 | 0 | 0 | 0
| 03/30 17:00:00 | 13 | 55.4 | 0 | 0 | 0 | 0 | 0 | 0 | Max | Off |  | 0 | 0 | 0 | 0 | 0 | FALSE | Winter | Spring | 17 | On Peak | 0 | 0.17792 | 320.3893 | 0 | 0 | 0 | 0
| 03/30 18:00:00 | 13 | 55.4 | 0 | 0 | 0 | 0 | 0 | 0 | Max | Off |  | 0 | 0 | 0 | 0 | 0 | FALSE | Winter | Spring | 18 | On Peak | 0 | 0.17792 | 331.3004 | 0 | 0 | 0 | 0
| 03/30 19:00:00 | 10.5 | 50.9 | 0 | 0 | 0 | 0 | 0 | 0 | Max | Off |  | 0 | 0 | 0 | 0 | 0 | FALSE | Winter | Spring | 19 | Off Peak | 0 | 0.099922 | 339.9173 | 0 | 0 | 0 | 0
| 03/30 20:00:00 | 9 | 48.2 | 0 | 0 | 0 | 0 | 0 | 0 | Max | Off |  | 0 | 0 | 0 | 0 | 0 | FALSE | Winter | Spring | 20 | Off Peak | 0 | 0.099922 | 332.0883 | 0 | 0 | 0 | 0
| 03/30 21:00:00 | 7 | 44.6 | 0 | 0 | 0 | 0 | 0 | 0 | Max | Off |  | 0 | 0 | 0 | 0 | 0 | FALSE | Winter | Spring | 21 | Off Peak | 0 | 0.099922 | 312.4489 | 0 | 0 | 0 | 0
| 03/30 22:00:00 | 7 | 44.6 | 0.070038 | 0 | 0 | 0 | 0 | 4202.2509 | Max | Backup |  | 0.070038 | 0 | 4423.422 | 0 | 0.03283 | FALSE | Winter | Spring | 22 | Off Peak | 0 | 0.099922 | 287.6535 | 9.4437 | 0.0032805 | 0.056247 | 0.059528
| 03/30 23:00:00 | 7 | 44.6 | 0.09927 | 0 | 0 | 0 | 0 | 5956.1828 | Max | Backup |  | 0.09927 | 0 | 6269.6661 | 0 | 0.046533 | FALSE | Winter | Spring | 23 | Off Peak | 0 | 0.099922 | 272.1363 | 12.6632 | 0.0046497 | 0.079724 | 0.084374
| 03/30 24:00:00 | 7 | 44.6 | 0.13925 | 0 | 0 | 0 | 0 | 8354.9208 | Max | Backup |  | 0.13925 | 0 | 8794.6535 | 0 | 0.065273 | FALSE | Winter | Spring | 24 | Off Peak | 0 | 0.099922 | 265.5232 | 17.3314 | 0.0065222 | 0.11183 | 0.11835
| 03/31 01:00:00 | 6.8 | 44.24 | 0.15681 | 0 | 0 | 0 | 0 | 9408.7786 | Max | Backup |  | 0.15681 | 0 | 9903.9775 | 0 | 0.073506 | FALSE | Winter | Spring | 1 | Off Peak | 0 | 0.099922 | 260.9629 | 19.1824 | 0.0073449 | 0.12594 | 0.13328
| 03/31 02:00:00 | 7 | 44.6 | 0.16421 | 0 | 0 | 0 | 0 | 9852.8385 | Max | Backup |  | 0.16421 | 0 | 10371.409 | 0 | 0.076975 | FALSE | Winter | Spring | 2 | Off Peak | 0 | 0.099922 | 258.1523 | 19.8714 | 0.0076916 | 0.13188 | 0.13957
| 03/31 03:00:00 | 6 | 42.8 | 0.17787 | 0 | 0 | 0 | 0 | 10672.4226 | Max | Backup |  | 0.17787 | 0 | 11234.129 | 0 | 0.083378 | FALSE | Winter | Spring | 3 | Off Peak | 0 | 0.099922 | 259.3657 | 21.6255 | 0.0083314 | 0.14285 | 0.15118
| 03/31 04:00:00 | 6 | 42.8 | 0.20701 | 0 | 0 | 0 | 0 | 12420.7004 | Max | Backup |  | 0.20701 | 0 | 13074.4215 | 0 | 0.097037 | FALSE | Winter | Spring | 4 | Off Peak | 0 | 0.099922 | 268.9435 | 26.0974 | 0.0096961 | 0.16625 | 0.17595
| 03/31 05:00:00 | 6 | 42.8 | 0.21754 | 0 | 0 | 0 | 0 | 13052.5198 | Max | Backup |  | 0.21754 | 0 | 13739.4945 | 0 | 0.10197 | FALSE | Winter | Spring | 5 | Off Peak | 0 | 0.099922 | 287.6002 | 29.3274 | 0.010189 | 0.17471 | 0.1849
| 03/31 06:00:00 | 6 | 42.8 | 0.2192 | 0 | 0 | 0 | 0 | 13152.1061 | Max | Backup |  | 0.2192 | 0 | 13844.3222 | 0 | 0.10275 | FALSE | Winter | Spring | 6 | Off Peak | 0 | 0.099922 | 304.8565 | 31.3243 | 0.010267 | 0.17604 | 0.18631
| 03/31 07:00:00 | 6.4 | 43.52 | 0.19294 | 0 | 0 | 0 | 0 | 11576.4136 | Max | Backup |  | 0.19294 | 0 | 12185.6985 | 0 | 0.090441 | FALSE | Winter | Spring | 7 | Off Peak | 1 | 0.099922 | 307.757 | 27.8338 | 0.009037 | 0.15495 | 0.16399
| 03/31 08:00:00 | 7 | 44.6 | 0.16019 | 0 | 0 | 0 | 0 | 9611.3807 | Max | Backup |  | 0.16019 | 0 | 10117.2428 | 0 | 0.075089 | FALSE | Winter | Spring | 8 | On Peak | 1 | 0.17792 | 303.6241 | 22.7988 | 0.01336 | 0.13451 | 0.14787
| 03/31 09:00:00 | 8 | 46.4 | 0.17169 | 0 | 0 | 0 | 0 | 10301.5791 | Max | Backup |  | 0.17169 | 0 | 10843.7674 | 0 | 0.080481 | FALSE | Winter | Spring | 9 | On Peak | 1 | 0.17792 | 297.5721 | 23.9489 | 0.014319 | 0.14416 | 0.15848
| 03/31 10:00:00 | 8 | 46.4 | 0.11994 | 0 | 0 | 0 | 0 | 7196.3512 | Max | Backup |  | 0.11994 | 0 | 7575.1065 | 0 | 0.056221 | FALSE | Winter | Spring | 10 | On Peak | 0 | 0.17792 | 293.7911 | 16.5174 | 0.010003 | 0.10071 | 0.11071
| 03/31 11:00:00 | 7 | 44.6 | 0.068438 | 0 | 0 | 0 | 0 | 4106.2904 | Max | Backup |  | 0.068438 | 0 | 4322.4109 | 0 | 0.03208 | FALSE | Winter | Spring | 11 | Mid Peak | 0 | 0.12829 | 290.0872 | 9.3061 | 0.0041155 | 0.055873 | 0.059988
| 03/31 12:00:00 | 8 | 46.4 | 0.051537 | 0 | 0 | 0 | 0 | 3092.2485 | Max | Backup |  | 0.051537 | 0 | 3254.9984 | 0 | 0.024158 | FALSE | Winter | Spring | 12 | Mid Peak | 0 | 0.12829 | 287.9457 | 6.9562 | 0.0030992 | 0.042075 | 0.045174
| 03/31 13:00:00 | 9 | 48.2 | 0.038395 | 0 | 0 | 0 | 0 | 2303.7036 | Max | Backup |  | 0.038395 | 0 | 2424.9511 | 0 | 0.017998 | FALSE | Winter | Spring | 13 | Mid Peak | 0 | 0.12829 | 287.7897 | 5.1795 | 0.0023089 | 0.031346 | 0.033655
| 03/31 14:00:00 | 10 | 50 | 0 | 0 | 0 | 0 | 0 | 0 | Max | Off |  | 0 | 0 | 0 | 0 | 0 | FALSE | Winter | Spring | 14 | Mid Peak | 0 | 0.12829 | 289.3152 | 0 | 0 | 0 | 0
| 03/31 15:00:00 | 10 | 50 | 0 | 0 | 0 | 0 | 0 | 0 | Max | Off |  | 0 | 0 | 0 | 0 | 0 | FALSE | Winter | Spring | 15 | Mid Peak | 0 | 0.12829 | 297.0736 | 0 | 0 | 0 | 0
| 03/31 16:00:00 | 11 | 51.8 | 0 | 0 | 0 | 0 | 0 | 0 | Max | Off |  | 0 | 0 | 0 | 0 | 0 | FALSE | Winter | Spring | 16 | Mid Peak | 0 | 0.12829 | 308.6389 | 0 | 0 | 0 | 0
| 03/31 17:00:00 | 10 | 50 | 0 | 0 | 0 | 0 | 0 | 0 | Max | Off |  | 0 | 0 | 0 | 0 | 0 | FALSE | Winter | Spring | 17 | On Peak | 0 | 0.17792 | 320.3893 | 0 | 0 | 0 | 0
| 03/31 18:00:00 | 9 | 48.2 | 0 | 0 | 0 | 0 | 0 | 0 | Max | Off |  | 0 | 0 | 0 | 0 | 0 | FALSE | Winter | Spring | 18 | On Peak | 0 | 0.17792 | 331.3004 | 0 | 0 | 0 | 0
| 03/31 19:00:00 | 7.6 | 45.68 | 0 | 0 | 0 | 0 | 0 | 0 | Max | Off |  | 0 | 0 | 0 | 0 | 0 | FALSE | Winter | Spring | 19 | Off Peak | 0 | 0.099922 | 339.9173 | 0 | 0 | 0 | 0
| 03/31 20:00:00 | 7.2 | 44.96 | 0.027509 | 0 | 0 | 0 | 0 | 1650.5626 | Max | Backup |  | 0.027509 | 0 | 1737.4343 | 0 | 0.012895 | FALSE | Winter | Spring | 20 | Off Peak | 0 | 0.099922 | 332.0883 | 4.2823 | 0.0012885 | 0.022093 | 0.023381
| 03/31 21:00:00 | 7 | 44.6 | 0.063719 | 0 | 0 | 0 | 0 | 3823.1641 | Max | Backup |  | 0.063719 | 0 | 4024.3833 | 0 | 0.029868 | FALSE | Winter | Spring | 21 | Off Peak | 0 | 0.099922 | 312.4489 | 9.3324 | 0.0029845 | 0.051173 | 0.054158
| 03/31 22:00:00 | 5.6 | 42.08 | 0.082716 | 0 | 0 | 0 | 0 | 4962.9346 | Max | Backup |  | 0.082716 | 0 | 5224.1417 | 0 | 0.038773 | FALSE | Winter | Spring | 22 | Off Peak | 0 | 0.099922 | 287.6535 | 11.1532 | 0.0038743 | 0.066429 | 0.070303
| 03/31 23:00:00 | 4.1 | 39.38 | 0.10516 | 0 | 0 | 0 | 0 | 6309.7744 | Max | Backup |  | 0.10516 | 0 | 6641.8678 | 0 | 0.049295 | FALSE | Winter | Spring | 23 | Off Peak | 0 | 0.099922 | 272.1363 | 13.415 | 0.0049257 | 0.084457 | 0.089382
| 03/31 24:00:00 | 2.5 | 36.5 | 0.13516 | 0 | 0 | 0 | 0 | 8109.46 | Max | Backup |  | 0.13516 | 0 | 8536.2737 | 0 | 0.063355 | FALSE | Winter | Spring | 24 | Off Peak | 0 | 0.099922 | 265.5232 | 16.8223 | 0.0063306 | 0.10855 | 0.11488
| 04/01 01:00:00 | 1 | 33.8 | 0.17233 | 0 | 0 | 0 | 0 | 10339.8685 | Max | Backup |  | 0.17233 | 0 | 10884.0721 | 0 | 0.08078 | FALSE | Winter | Spring | 1 | Off Peak | 0 | 0.099922 | 260.9629 | 21.0806 | 0.0080717 | 0.1384 | 0.14647
| 04/01 02:00:00 | 1 | 33.8 | 0.18923 | 0 | 0 | 0 | 0 | 11353.6665 | Max | Backup |  | 0.18923 | 0 | 11951.2279 | 0 | 0.088701 | FALSE | Winter | Spring | 2 | Off Peak | 0 | 0.099922 | 258.1523 | 22.8982 | 0.0088632 | 0.15197 | 0.16083
| 04/01 03:00:00 | 1 | 33.8 | 0.19687 | 0 | 0 | 0 | 0 | 11812.0319 | Max | Backup |  | 0.19687 | 0 | 12433.7178 | 0 | 0.092281 | FALSE | Winter | Spring | 3 | Off Peak | 0 | 0.099922 | 259.3657 | 23.9347 | 0.009221 | 0.1581 | 0.16733
| 04/01 04:00:00 | 0.9 | 33.62 | 0.19878 | 0 | 0 | 0 | 0 | 11926.8621 | Max | Backup |  | 0.19878 | 0 | 12554.5917 | 0 | 0.093179 | FALSE | Winter | Spring | 4 | Off Peak | 0 | 0.099922 | 268.9435 | 25.0598 | 0.0093106 | 0.15964 | 0.16895
| 04/01 05:00:00 | 1.2 | 34.16 | 0.19345 | 0 | 0 | 0 | 0 | 11606.9273 | Max | Backup |  | 0.19345 | 0 | 12217.8182 | 0 | 0.090679 | FALSE | Winter | Spring | 5 | Off Peak | 0 | 0.099922 | 287.6002 | 26.0793 | 0.0090609 | 0.15536 | 0.16442
| 04/01 06:00:00 | 1.9 | 35.42 | 0.18298 | 0 | 0 | 0 | 0 | 10978.5123 | Max | Backup |  | 0.18298 | 0 | 11556.3287 | 0 | 0.08577 | FALSE | Winter | Spring | 6 | Off Peak | 0 | 0.099922 | 304.8565 | 26.1474 | 0.0085703 | 0.14695 | 0.15552
| 04/01 07:00:00 | 0.7 | 33.26 | 0.1761 | 0 | 0 | 0 | 0 | 10565.7717 | Max | Backup |  | 0.1761 | 0 | 11121.865 | 0 | 0.082545 | FALSE | Winter | Spring | 7 | Off Peak | 1 | 0.099922 | 307.757 | 25.4038 | 0.0082481 | 0.14142 | 0.14967
| 04/01 08:00:00 | 2 | 35.6 | 0.15445 | 0 | 0 | 0 | 0 | 9267.1042 | Max | Backup |  | 0.15445 | 0 | 9754.8466 | 0 | 0.072399 | FALSE | Winter | Spring | 8 | On Peak | 1 | 0.17792 | 303.6241 | 21.9822 | 0.012882 | 0.12969 | 0.14257
| 04/01 09:00:00 | 4 | 39.2 | 0.16445 | 0 | 0 | 0 | 0 | 9867.1931 | Max | Backup |  | 0.16445 | 0 | 10386.519 | 0 | 0.077087 | FALSE | Winter | Spring | 9 | On Peak | 1 | 0.17792 | 297.5721 | 22.9391 | 0.013716 | 0.13809 | 0.1518
| 04/01 10:00:00 | 6 | 42.8 | 0.20652 | 0 | 0 | 0 | 0 | 12390.9398 | Max | Backup |  | 0.20652 | 0 | 13043.0945 | 0 | 0.096804 | FALSE | Winter | Spring | 10 | On Peak | 0 | 0.17792 | 293.7911 | 28.4402 | 0.017224 | 0.1734 | 0.19063
| 04/01 11:00:00 | 8 | 46.4 | 0.17893 | 0 | 0 | 0 | 0 | 10735.707 | Max | Backup |  | 0.17893 | 0 | 11300.7442 | 0 | 0.083873 | FALSE | Winter | Spring | 11 | Mid Peak | 0 | 0.12829 | 290.0872 | 24.3304 | 0.01076 | 0.14608 | 0.15684
| 04/01 12:00:00 | 8 | 46.4 | 0.14715 | 0 | 0 | 0 | 0 | 8829.1765 | Max | Backup |  | 0.14715 | 0 | 9293.87 | 0 | 0.068978 | FALSE | Winter | Spring | 12 | Mid Peak | 0 | 0.12829 | 287.9457 | 19.8619 | 0.0088489 | 0.12014 | 0.12898
| 04/01 13:00:00 | 9.1 | 48.38 | 0.079625 | 0 | 0 | 0 | 0 | 4777.4932 | Max | Backup |  | 0.079625 | 0 | 5028.9402 | 0 | 0.037324 | FALSE | Winter | Spring | 13 | Mid Peak | 0 | 0.12829 | 287.7897 | 10.7415 | 0.0047882 | 0.065006 | 0.069794
| 04/01 14:00:00 | 11 | 51.8 | 0.052173 | 0 | 0 | 0 | 0 | 3130.4069 | Max | Backup |  | 0.052173 | 0 | 3295.1652 | 0 | 0.024456 | FALSE | Winter | Spring | 14 | Mid Peak | 0 | 0.12829 | 289.3152 | 7.0756 | 0.0031374 | 0.042594 | 0.045732
| 04/01 15:00:00 | 13 | 55.4 | 0.032117 | 0 | 0 | 0 | 0 | 1927.0317 | Max | Backup |  | 0.032117 | 0 | 2028.4544 | 0 | 0.015055 | FALSE | Winter | Spring | 15 | Mid Peak | 0 | 0.12829 | 297.0736 | 4.4724 | 0.0019313 | 0.02622 | 0.028152
| 04/01 16:00:00 | 13 | 55.4 | 0.029548 | 0 | 0 | 0 | 0 | 1772.8773 | Max | Backup |  | 0.029548 | 0 | 1866.1866 | 0 | 0.013851 | FALSE | Winter | Spring | 16 | Mid Peak | 0 | 0.12829 | 308.6389 | 4.2748 | 0.0017768 | 0.024123 | 0.0259
| 04/01 17:00:00 | 13 | 55.4 | 0.055611 | 0 | 0 | 0 | 0 | 3336.6752 | Max | Backup |  | 0.055611 | 0 | 3512.2897 | 0 | 0.026068 | FALSE | Winter | Spring | 17 | On Peak | 0 | 0.17792 | 320.3893 | 8.3518 | 0.0046381 | 0.046695 | 0.051333
| 04/01 18:00:00 | 12 | 53.6 | 0.077492 | 0 | 0 | 0 | 0 | 4649.5194 | Max | Backup |  | 0.077492 | 0 | 4894.2309 | 0 | 0.036324 | FALSE | Winter | Spring | 18 | On Peak | 0 | 0.17792 | 331.3004 | 12.0343 | 0.006463 | 0.065067 | 0.07153
| 04/01 19:00:00 | 7.3 | 45.14 | 0.10046 | 0 | 0 | 0 | 0 | 6027.3212 | Max | Backup |  | 0.10046 | 0 | 6344.5486 | 0 | 0.047088 | FALSE | Winter | Spring | 19 | Off Peak | 0 | 0.099922 | 339.9173 | 16.0062 | 0.0047052 | 0.080676 | 0.085381
| 04/01 20:00:00 | 6 | 42.8 | 0.073536 | 0 | 0 | 0 | 0 | 4412.1842 | Max | Backup |  | 0.073536 | 0 | 4644.4044 | 0 | 0.03447 | FALSE | Winter | Spring | 20 | Off Peak | 0 | 0.099922 | 332.0883 | 11.4471 | 0.0034443 | 0.059057 | 0.062502
| 04/01 21:00:00 | 4 | 39.2 | 0.074218 | 0 | 0 | 0 | 0 | 4453.0796 | Max | Backup |  | 0.074218 | 0 | 4687.4522 | 0 | 0.03479 | FALSE | Winter | Spring | 21 | Off Peak | 0 | 0.099922 | 312.4489 | 10.87 | 0.0034763 | 0.059605 | 0.063081
| 04/01 22:00:00 | 4 | 39.2 | 0.087708 | 0 | 0 | 0 | 0 | 5262.4783 | Max | Backup |  | 0.087708 | 0 | 5539.4509 | 0 | 0.041113 | FALSE | Winter | Spring | 22 | Off Peak | 0 | 0.099922 | 287.6535 | 11.8263 | 0.0041081 | 0.070439 | 0.074547
| 04/01 23:00:00 | 5 | 41 | 0.10533 | 0 | 0 | 0 | 0 | 6319.8124 | Max | Backup |  | 0.10533 | 0 | 6652.4341 | 0 | 0.049374 | FALSE | Winter | Spring | 23 | Off Peak | 0 | 0.099922 | 272.1363 | 13.4363 | 0.0049335 | 0.084591 | 0.089525
| 04/01 24:00:00 | 6 | 42.8 | 0.16927 | 0 | 0 | 0 | 0 | 10155.9067 | Max | Backup |  | 0.16927 | 0 | 10690.4281 | 0 | 0.079343 | FALSE | Winter | Spring | 24 | Off Peak | 0 | 0.099922 | 265.5232 | 21.0674 | 0.0079281 | 0.13594 | 0.14387
| 04/02 01:00:00 | 7.8 | 46.04 | 0.18897 | 0 | 0 | 0 | 0 | 11338.2969 | Max | Backup |  | 0.18897 | 0 | 11935.0494 | 0 | 0.08858 | TRUE | Winter | Spring | 1 | Off Peak | 0 | 0.099922 | 260.9629 | 23.1162 | 0.0088512 | 0.15176 | 0.16061
| 04/02 02:00:00 | 7 | 44.6 | 0.19428 | 0 | 0 | 0 | 0 | 11656.8348 | Max | Backup |  | 0.19428 | 0 | 12270.3524 | 0 | 0.091069 | TRUE | Winter | Spring | 2 | Off Peak | 0 | 0.099922 | 258.1523 | 23.5097 | 0.0090998 | 0.15603 | 0.16513
| 04/02 03:00:00 | 6 | 42.8 | 0.20112 | 0 | 0 | 0 | 0 | 12067.3481 | Max | Backup |  | 0.20112 | 0 | 12702.4717 | 0 | 0.094276 | TRUE | Winter | Spring | 3 | Off Peak | 0 | 0.099922 | 259.3657 | 24.452 | 0.0094203 | 0.16152 | 0.17094
| 04/02 04:00:00 | 6 | 42.8 | 0.20616 | 0 | 0 | 0 | 0 | 12369.4618 | Max | Backup |  | 0.20616 | 0 | 13020.4861 | 0 | 0.096636 | TRUE | Winter | Spring | 4 | Off Peak | 0 | 0.099922 | 268.9435 | 25.9897 | 0.0096561 | 0.16557 | 0.17522
| 04/02 05:00:00 | 6 | 42.8 | 0.21112 | 0 | 0 | 0 | 0 | 12667.4002 | Max | Backup |  | 0.21112 | 0 | 13334.1054 | 0 | 0.098964 | TRUE | Winter | Spring | 5 | Off Peak | 0 | 0.099922 | 287.6002 | 28.4621 | 0.0098887 | 0.16955 | 0.17944
| 04/02 06:00:00 | 6 | 42.8 | 0.20588 | 0 | 0 | 0 | 0 | 12353.0926 | Max | Backup |  | 0.20588 | 0 | 13003.2554 | 0 | 0.096509 | TRUE | Winter | Spring | 6 | Off Peak | 0 | 0.099922 | 304.8565 | 29.4213 | 0.0096434 | 0.16535 | 0.17499
| 04/02 07:00:00 | 6.8 | 44.24 | 0.14339 | 0 | 0 | 0 | 0 | 8603.3 | Max | Backup |  | 0.14339 | 0 | 9056.1052 | 0 | 0.067213 | TRUE | Winter | Spring | 7 | Off Peak | 0 | 0.099922 | 307.757 | 20.6854 | 0.0067161 | 0.11516 | 0.12187
| 04/02 08:00:00 | 10 | 50 | 0.092558 | 0 | 0 | 0 | 0 | 5553.4534 | Max | Backup |  | 0.092558 | 0 | 5845.7404 | 0 | 0.043386 | TRUE | Winter | Spring | 8 | Off Peak | 0 | 0.099922 | 303.6241 | 13.1731 | 0.0043353 | 0.074333 | 0.078669
| 04/02 09:00:00 | 7 | 44.6 | 0.057908 | 0 | 0 | 0 | 0 | 3474.4788 | Max | Backup |  | 0.057908 | 0 | 3657.3461 | 0 | 0.027144 | TRUE | Winter | Spring | 9 | Off Peak | 0 | 0.099922 | 297.5721 | 8.0774 | 0.0027123 | 0.046506 | 0.049218
| 04/02 10:00:00 | 7 | 44.6 | 0 | 0 | 0 | 0 | 0 | 0 | Max | Off |  | 0 | 0 | 0 | 0 | 0 | TRUE | Winter | Spring | 10 | Off Peak | 0 | 0.099922 | 293.7911 | 0 | 0 | 0 | 0
| 04/02 11:00:00 | 10 | 50 | 0 | 0 | 0 | 0 | 0 | 0 | Max | Off |  | 0 | 0 | 0 | 0 | 0 | TRUE | Winter | Spring | 11 | Off Peak | 0 | 0.099922 | 290.0872 | 0 | 0 | 0 | 0
| 04/02 12:00:00 | 12 | 53.6 | 0 | 0 | 0 | 0 | 0 | 0 | Max | Off |  | 0 | 0 | 0 | 0 | 0 | TRUE | Winter | Spring | 12 | Off Peak | 0 | 0.099922 | 287.9457 | 0 | 0 | 0 | 0
| 04/02 13:00:00 | 12.6 | 54.68 | 0 | 0 | 0 | 0 | 0 | 0 | Max | Off |  | 0 | 0 | 0 | 0 | 0 | TRUE | Winter | Spring | 13 | Off Peak | 0 | 0.099922 | 287.7897 | 0 | 0 | 0 | 0
| 04/02 14:00:00 | 13 | 55.4 | 0 | 0 | 0 | 0 | 0 | 0 | Max | Off |  | 0 | 0 | 0 | 0 | 0 | TRUE | Winter | Spring | 14 | Off Peak | 0 | 0.099922 | 289.3152 | 0 | 0 | 0 | 0
| 04/02 15:00:00 | 14 | 57.2 | 0 | 0 | 0 | 0 | 0 | 0 | Max | Off |  | 0 | 0 | 0 | 0 | 0 | TRUE | Winter | Spring | 15 | Off Peak | 0 | 0.099922 | 297.0736 | 0 | 0 | 0 | 0
| 04/02 16:00:00 | 13 | 55.4 | 0 | 0 | 0 | 0 | 0 | 0 | Max | Off |  | 0 | 0 | 0 | 0 | 0 | TRUE | Winter | Spring | 16 | Off Peak | 0 | 0.099922 | 308.6389 | 0 | 0 | 0 | 0
| 04/02 17:00:00 | 13 | 55.4 | 0 | 0 | 0 | 0 | 0 | 0 | Max | Off |  | 0 | 0 | 0 | 0 | 0 | TRUE | Winter | Spring | 17 | Off Peak | 0 | 0.099922 | 320.3893 | 0 | 0 | 0 | 0
| 04/02 18:00:00 | 15 | 59 | 0 | 0 | 0 | 0 | 0 | 0 | Max | Off |  | 0 | 0 | 0 | 0 | 0 | TRUE | Winter | Spring | 18 | Off Peak | 0 | 0.099922 | 331.3004 | 0 | 0 | 0 | 0
| 04/02 19:00:00 | 13.9 | 57.02 | 0 | 0 | 0 | 0 | 0 | 0 | Max | Off |  | 0 | 0 | 0 | 0 | 0 | TRUE | Winter | Spring | 19 | Off Peak | 0 | 0.099922 | 339.9173 | 0 | 0 | 0 | 0
| 04/02 20:00:00 | 12 | 53.6 | 0 | 0 | 0 | 0 | 0 | 0 | Max | Off |  | 0 | 0 | 0 | 0 | 0 | TRUE | Winter | Spring | 20 | Off Peak | 0 | 0.099922 | 332.0883 | 0 | 0 | 0 | 0
| 04/02 21:00:00 | 12 | 53.6 | 0 | 0 | 0 | 0 | 0 | 0 | Max | Off |  | 0 | 0 | 0 | 0 | 0 | TRUE | Winter | Spring | 21 | Off Peak | 0 | 0.099922 | 312.4489 | 0 | 0 | 0 | 0
| 04/02 22:00:00 | 12 | 53.6 | 0 | 0 | 0 | 0 | 0 | 0 | Max | Off |  | 0 | 0 | 0 | 0 | 0 | TRUE | Winter | Spring | 22 | Off Peak | 0 | 0.099922 | 287.6535 | 0 | 0 | 0 | 0
| 04/02 23:00:00 | 10 | 50 | 0 | 0 | 0 | 0 | 0 | 0 | Max | Off |  | 0 | 0 | 0 | 0 | 0 | TRUE | Winter | Spring | 23 | Off Peak | 0 | 0.099922 | 272.1363 | 0 | 0 | 0 | 0
| 04/02 24:00:00 | 9 | 48.2 | 0.024965 | 0 | 0 | 0 | 0 | 1497.8863 | Max | Backup |  | 0.024965 | 0 | 1576.7224 | 0 | 0.011702 | TRUE | Winter | Spring | 24 | Off Peak | 0 | 0.099922 | 265.5232 | 3.1072 | 0.0011693 | 0.020049 | 0.021219
| 04/03 01:00:00 | 7.9 | 46.22 | 0.057566 | 0 | 0 | 0 | 0 | 3453.9565 | Max | Backup |  | 0.057566 | 0 | 3635.7436 | 0 | 0.026984 | TRUE | Winter | Spring | 1 | Off Peak | 0 | 0.099922 | 260.9629 | 7.0418 | 0.0026963 | 0.046231 | 0.048928
| 04/03 02:00:00 | 7 | 44.6 | 0.075896 | 0 | 0 | 0 | 0 | 4553.7349 | Max | Backup |  | 0.075896 | 0 | 4793.4052 | 0 | 0.035576 | TRUE | Winter | Spring | 2 | Off Peak | 0 | 0.099922 | 258.1523 | 9.184 | 0.0035548 | 0.060952 | 0.064507
| 04/03 03:00:00 | 5 | 41 | 0.12103 | 0 | 0 | 0 | 0 | 7261.8118 | Max | Backup |  | 0.12103 | 0 | 7644.0124 | 0 | 0.056733 | TRUE | Winter | Spring | 3 | Off Peak | 0 | 0.099922 | 259.3657 | 14.7146 | 0.0056689 | 0.0972 | 0.10287
| 04/03 04:00:00 | 5 | 41 | 0.12684 | 0 | 0 | 0 | 0 | 7610.4709 | Max | Backup |  | 0.12684 | 0 | 8011.0219 | 0 | 0.059457 | TRUE | Winter | Spring | 4 | Off Peak | 0 | 0.099922 | 268.9435 | 15.9905 | 0.0059411 | 0.10187 | 0.10781
| 04/03 05:00:00 | 6 | 42.8 | 0.1412 | 0 | 0 | 0 | 0 | 8472.0788 | Max | Backup |  | 0.1412 | 0 | 8917.9777 | 0 | 0.066188 | TRUE | Winter | Spring | 5 | Off Peak | 0 | 0.099922 | 287.6002 | 19.0357 | 0.0066137 | 0.1134 | 0.12001
| 04/03 06:00:00 | 6 | 42.8 | 0.14124 | 0 | 0 | 0 | 0 | 8474.5838 | Max | Backup |  | 0.14124 | 0 | 8920.6145 | 0 | 0.066208 | TRUE | Winter | Spring | 6 | Off Peak | 0 | 0.099922 | 304.8565 | 20.1838 | 0.0066156 | 0.11343 | 0.12005
| 04/03 07:00:00 | 6.2 | 43.16 | 0.12827 | 0 | 0 | 0 | 0 | 7696.4666 | Max | Backup |  | 0.12827 | 0 | 8101.5437 | 0 | 0.060129 | TRUE | Winter | Spring | 7 | Off Peak | 0 | 0.099922 | 307.757 | 18.505 | 0.0060082 | 0.10302 | 0.10903
| 04/03 08:00:00 | 8 | 46.4 | 0.12686 | 0 | 0 | 0 | 0 | 7611.5428 | Max | Backup |  | 0.12686 | 0 | 8012.1503 | 0 | 0.059465 | TRUE | Winter | Spring | 8 | Off Peak | 0 | 0.099922 | 303.6241 | 18.0551 | 0.0059419 | 0.10188 | 0.10782
| 04/03 09:00:00 | 9 | 48.2 | 0.14548 | 0 | 0 | 0 | 0 | 8729.0011 | Max | Backup |  | 0.14548 | 0 | 9188.4222 | 0 | 0.068195 | TRUE | Winter | Spring | 9 | Off Peak | 0 | 0.099922 | 297.5721 | 20.293 | 0.0068142 | 0.11684 | 0.12365
| 04/03 10:00:00 | 10 | 50 | 0.14401 | 0 | 0 | 0 | 0 | 8640.325 | Max | Backup |  | 0.14401 | 0 | 9095.0789 | 0 | 0.067503 | TRUE | Winter | Spring | 10 | Off Peak | 0 | 0.099922 | 293.7911 | 19.8316 | 0.006745 | 0.11565 | 0.1224
| 04/03 11:00:00 | 13 | 55.4 | 0.15232 | 0 | 0 | 0 | 0 | 9139.3096 | Max | Backup |  | 0.15232 | 0 | 9620.3259 | 0 | 0.071401 | TRUE | Winter | Spring | 11 | Off Peak | 0 | 0.099922 | 290.0872 | 20.7125 | 0.0071345 | 0.12233 | 0.12946
| 04/03 12:00:00 | 13 | 55.4 | 0.14558 | 0 | 0 | 0 | 0 | 8734.848 | Max | Backup |  | 0.14558 | 0 | 9194.5768 | 0 | 0.068241 | TRUE | Winter | Spring | 12 | Off Peak | 0 | 0.099922 | 287.9457 | 19.6497 | 0.0068188 | 0.11692 | 0.12374
| 04/03 13:00:00 | 13.4 | 56.12 | 0.14362 | 0 | 0 | 0 | 0 | 8617.0113 | Max | Backup |  | 0.14362 | 0 | 9070.5382 | 0 | 0.06732 | TRUE | Winter | Spring | 13 | Off Peak | 0 | 0.099922 | 287.7897 | 19.3741 | 0.0067268 | 0.11534 | 0.12207
| 04/03 14:00:00 | 12 | 53.6 | 0.13764 | 0 | 0 | 0 | 0 | 8258.3524 | Max | Backup |  | 0.13764 | 0 | 8693.0025 | 0 | 0.064518 | TRUE | Winter | Spring | 14 | Off Peak | 0 | 0.099922 | 289.3152 | 18.6661 | 0.0064468 | 0.11054 | 0.11699
| 04/03 15:00:00 | 9 | 48.2 | 0.13489 | 0 | 0 | 0 | 0 | 8093.3656 | Max | Backup |  | 0.13489 | 0 | 8519.3322 | 0 | 0.063229 | TRUE | Winter | Spring | 15 | Off Peak | 0 | 0.099922 | 297.0736 | 18.7838 | 0.006318 | 0.10833 | 0.11465
| 04/03 16:00:00 | 6 | 42.8 | 0.12253 | 0 | 0 | 0 | 0 | 7351.8701 | Max | Backup |  | 0.12253 | 0 | 7738.8106 | 0 | 0.057436 | TRUE | Winter | Spring | 16 | Off Peak | 0 | 0.099922 | 308.6389 | 17.7271 | 0.0057392 | 0.098405 | 0.10414
| 04/03 17:00:00 | 6 | 42.8 | 0.10893 | 0 | 0 | 0 | 0 | 6536.0161 | Max | Backup |  | 0.10893 | 0 | 6880.0169 | 0 | 0.051063 | TRUE | Winter | Spring | 17 | Off Peak | 0 | 0.099922 | 320.3893 | 16.3599 | 0.0051023 | 0.087485 | 0.092587
| 04/03 18:00:00 | 5 | 41 | 0.09131 | 0 | 0 | 0 | 0 | 5478.6125 | Max | Backup |  | 0.09131 | 0 | 5766.9605 | 0 | 0.042802 | TRUE | Winter | Spring | 18 | Off Peak | 0 | 0.099922 | 331.3004 | 14.1802 | 0.0042768 | 0.073332 | 0.077608
| 04/03 19:00:00 | 4 | 39.2 | 0.11178 | 0 | 0 | 0 | 0 | 6707.0082 | Max | Backup |  | 0.11178 | 0 | 7060.0086 | 0 | 0.052399 | TRUE | Winter | Spring | 19 | Off Peak | 0 | 0.099922 | 339.9173 | 17.8112 | 0.0052358 | 0.089774 | 0.09501
| 04/03 20:00:00 | 3 | 37.4 | 0.15915 | 0 | 0 | 0 | 0 | 9548.7256 | Max | Backup |  | 0.15915 | 0 | 10051.2901 | 0 | 0.074599 | TRUE | Winter | Spring | 20 | Off Peak | 0 | 0.099922 | 332.0883 | 24.7736 | 0.0074541 | 0.12781 | 0.13526
| 04/03 21:00:00 | 3 | 37.4 | 0.24008 | 0 | 0 | 0 | 0 | 14404.5874 | Max | Backup |  | 0.24008 | 0 | 15162.7236 | 0 | 0.11254 | TRUE | Winter | Spring | 21 | Off Peak | 0 | 0.099922 | 312.4489 | 35.1617 | 0.011245 | 0.19281 | 0.20405
| 04/03 22:00:00 | 2 | 35.6 | 0.2546 | 0 | 0 | 0 | 0 | 15275.814 | Max | Backup |  | 0.2546 | 0 | 16079.8042 | 0 | 0.11934 | TRUE | Winter | Spring | 22 | Off Peak | 0 | 0.099922 | 287.6535 | 34.3292 | 0.011925 | 0.20447 | 0.21639
| 04/03 23:00:00 | 2 | 35.6 | 0.29257 | 0 | 0 | 0 | 0 | 17553.9011 | Max | Backup |  | 0.29257 | 0 | 18477.7906 | 0 | 0.13714 | TRUE | Winter | Spring | 23 | Off Peak | 0 | 0.099922 | 272.1363 | 37.3207 | 0.013703 | 0.23496 | 0.24866
| 04/03 24:00:00 | 2 | 35.6 | 0.36526 | 0 | 0 | 0 | 0 | 21915.847 | Max | Backup |  | 0.36526 | 0 | 23069.3126 | 0 | 0.17122 | TRUE | Winter | Spring | 24 | Off Peak | 0 | 0.099922 | 265.5232 | 45.4622 | 0.017108 | 0.29335 | 0.31045
| 04/04 01:00:00 | 1.7 | 35.06 | 0.39586 | 0 | 0 | 0 | 0 | 23751.8778 | Max | Backup |  | 0.39586 | 0 | 25001.9767 | 0 | 0.18556 | FALSE | Winter | Spring | 1 | Off Peak | 0 | 0.099922 | 260.9629 | 48.4247 | 0.018542 | 0.31792 | 0.33646
| 04/04 02:00:00 | 0 | 32 | 0.32082 | 0 | 0 | 0 | 0 | 19249.3117 | Max | Backup |  | 0.32082 | 0 | 20262.4334 | 0 | 0.15039 | FALSE | Winter | Spring | 2 | Off Peak | 0 | 0.099922 | 258.1523 | 38.8223 | 0.015027 | 0.25765 | 0.27268
| 04/04 03:00:00 | -2 | 28.4 | 0.38048 | 0 | 0 | 0 | 0 | 22828.5904 | Max | Backup |  | 0.38048 | 0 | 24030.0951 | 0 | 0.17835 | FALSE | Winter | Spring | 3 | Off Peak | 0 | 0.099922 | 259.3657 | 46.2574 | 0.017821 | 0.30556 | 0.32338
| 04/04 04:00:00 | -2 | 28.4 | 0.40643 | 0 | 0 | 0 | 0 | 24385.7958 | Max | Backup |  | 0.40643 | 0 | 25669.2587 | 0 | 0.19051 | FALSE | Winter | Spring | 4 | Off Peak | 0 | 0.099922 | 268.9435 | 51.2375 | 0.019037 | 0.32641 | 0.34544
| 04/04 05:00:00 | -3 | 26.6 | 0.43413 | 0 | 0 | 0 | 0 | 26047.8228 | Max | Backup |  | 0.43413 | 0 | 27418.7609 | 0 | 0.2035 | FALSE | Winter | Spring | 5 | Off Peak | 0 | 0.099922 | 287.6002 | 58.5262 | 0.020334 | 0.34865 | 0.36899
| 04/04 06:00:00 | -3 | 26.6 | 0.41018 | 0 | 0 | 0 | 0 | 24610.7349 | Max | Backup |  | 0.41018 | 0 | 25906.0367 | 0 | 0.19227 | FALSE | Winter | Spring | 6 | Off Peak | 0 | 0.099922 | 304.8565 | 58.6152 | 0.019212 | 0.32942 | 0.34863
| 04/04 07:00:00 | -2.9 | 26.78 | 0.4132 | 0 | 0 | 0 | 0 | 24791.7765 | Max | Backup |  | 0.4132 | 0 | 26096.6069 | 0 | 0.19369 | FALSE | Winter | Spring | 7 | Off Peak | 1 | 0.099922 | 307.757 | 59.6081 | 0.019354 | 0.33184 | 0.35119
| 04/04 08:00:00 | -2 | 28.4 | 0.38168 | 0 | 0 | 0 | 0 | 22900.6824 | Max | Backup |  | 0.38168 | 0 | 24105.9815 | 0 | 0.17891 | FALSE | Winter | Spring | 8 | On Peak | 1 | 0.17792 | 303.6241 | 54.3219 | 0.031833 | 0.32048 | 0.35231
| 04/04 09:00:00 | 0 | 32 | 0.34981 | 0 | 0 | 0 | 0 | 20988.6838 | Max | Backup |  | 0.34981 | 0 | 22093.3514 | 0 | 0.16397 | FALSE | Winter | Spring | 9 | On Peak | 1 | 0.17792 | 297.5721 | 48.7941 | 0.029175 | 0.29373 | 0.3229
| 04/04 10:00:00 | 2 | 35.6 | 0.39472 | 0 | 0 | 0 | 0 | 23683.0243 | Max | Backup |  | 0.39472 | 0 | 24929.4993 | 0 | 0.18502 | FALSE | Winter | Spring | 10 | On Peak | 0 | 0.17792 | 293.7911 | 54.3583 | 0.03292 | 0.33143 | 0.36435
| 04/04 11:00:00 | 3 | 37.4 | 0.31273 | 0 | 0 | 0 | 0 | 18763.7945 | Max | Backup |  | 0.31273 | 0 | 19751.3626 | 0 | 0.14659 | FALSE | Winter | Spring | 11 | Mid Peak | 0 | 0.12829 | 290.0872 | 42.5245 | 0.018806 | 0.25531 | 0.27412
| 04/04 12:00:00 | 5 | 41 | 0.30415 | 0 | 0 | 0 | 0 | 18249.1236 | Max | Backup |  | 0.30415 | 0 | 19209.6038 | 0 | 0.14257 | FALSE | Winter | Spring | 12 | Mid Peak | 0 | 0.12829 | 287.9457 | 41.0528 | 0.01829 | 0.24831 | 0.2666
| 04/04 13:00:00 | 6.9 | 44.42 | 0.36582 | 0 | 0 | 0 | 0 | 21949.2815 | Max | Backup |  | 0.36582 | 0 | 23104.5068 | 0 | 0.17148 | FALSE | Winter | Spring | 13 | Mid Peak | 0 | 0.12829 | 287.7897 | 49.3498 | 0.021998 | 0.29866 | 0.32065
| 04/04 14:00:00 | 8 | 46.4 | 0.31777 | 0 | 0 | 0 | 0 | 19065.9096 | Max | Backup |  | 0.31777 | 0 | 20069.3785 | 0 | 0.14895 | FALSE | Winter | Spring | 14 | Mid Peak | 0 | 0.12829 | 289.3152 | 43.0942 | 0.019109 | 0.25942 | 0.27853
| 04/04 15:00:00 | 8 | 46.4 | 0.30771 | 0 | 0 | 0 | 0 | 18462.483 | Max | Backup |  | 0.30771 | 0 | 19434.1927 | 0 | 0.14424 | FALSE | Winter | Spring | 15 | Mid Peak | 0 | 0.12829 | 297.0736 | 42.8493 | 0.018504 | 0.25121 | 0.26972
| 04/04 16:00:00 | 9 | 48.2 | 0.23873 | 0 | 0 | 0 | 0 | 14323.6235 | Max | Backup |  | 0.23873 | 0 | 15077.4984 | 0 | 0.1119 | FALSE | Winter | Spring | 16 | Mid Peak | 0 | 0.12829 | 308.6389 | 34.5377 | 0.014356 | 0.1949 | 0.20925
| 04/04 17:00:00 | 9 | 48.2 | 0.25727 | 0 | 0 | 0 | 0 | 15435.9847 | Max | Backup |  | 0.25727 | 0 | 16248.4049 | 0 | 0.12059 | FALSE | Winter | Spring | 17 | On Peak | 0 | 0.17792 | 320.3893 | 38.6369 | 0.021456 | 0.21602 | 0.23747
| 04/04 18:00:00 | 11 | 51.8 | 0.26967 | 0 | 0 | 0 | 0 | 16180.1943 | Max | Backup |  | 0.26967 | 0 | 17031.7835 | 0 | 0.12641 | FALSE | Winter | Spring | 18 | On Peak | 0 | 0.17792 | 331.3004 | 41.8789 | 0.022491 | 0.22643 | 0.24892
| 04/04 19:00:00 | 9.1 | 48.38 | 0.22209 | 0 | 0 | 0 | 0 | 13325.2944 | Max | Backup |  | 0.22209 | 0 | 14026.6257 | 0 | 0.1041 | FALSE | Winter | Spring | 19 | Off Peak | 0 | 0.099922 | 339.9173 | 35.3867 | 0.010402 | 0.17836 | 0.18876
| 04/04 20:00:00 | 7 | 44.6 | 0.27276 | 0 | 0 | 0 | 0 | 16365.5869 | Max | Backup |  | 0.27276 | 0 | 17226.9336 | 0 | 0.12786 | FALSE | Winter | Spring | 20 | Off Peak | 0 | 0.099922 | 332.0883 | 42.4595 | 0.012776 | 0.21905 | 0.23183
| 04/04 21:00:00 | 5 | 41 | 0.25365 | 0 | 0 | 0 | 0 | 15219.0771 | Max | Backup |  | 0.25365 | 0 | 16020.0811 | 0 | 0.1189 | FALSE | Winter | Spring | 21 | Off Peak | 0 | 0.099922 | 312.4489 | 37.1499 | 0.011881 | 0.20371 | 0.21559
| 04/04 22:00:00 | 4 | 39.2 | 0.22623 | 0 | 0 | 0 | 0 | 13573.5675 | Max | Backup |  | 0.22623 | 0 | 14287.9658 | 0 | 0.10604 | FALSE | Winter | Spring | 22 | Off Peak | 0 | 0.099922 | 287.6535 | 30.5038 | 0.010596 | 0.18168 | 0.19228
| 04/04 23:00:00 | 3 | 37.4 | 0.26459 | 0 | 0 | 0 | 0 | 15875.5514 | Max | Backup |  | 0.26459 | 0 | 16711.1067 | 0 | 0.12403 | FALSE | Winter | Spring | 23 | Off Peak | 0 | 0.099922 | 272.1363 | 33.7525 | 0.012393 | 0.2125 | 0.22489
| 04/04 24:00:00 | 3 | 37.4 | 0.29022 | 0 | 0 | 0 | 0 | 17412.9524 | Max | Backup |  | 0.29022 | 0 | 18329.4236 | 0 | 0.13604 | FALSE | Winter | Spring | 24 | Off Peak | 0 | 0.099922 | 265.5232 | 36.1214 | 0.013593 | 0.23307 | 0.24667
| 04/05 01:00:00 | 3.6 | 38.48 | 0.27161 | 0 | 0 | 0 | 0 | 16296.5186 | Max | Backup |  | 0.27161 | 0 | 17154.2301 | 0 | 0.12732 | FALSE | Winter | Spring | 1 | Off Peak | 0 | 0.099922 | 260.9629 | 33.2249 | 0.012722 | 0.21813 | 0.23085
| 04/05 02:00:00 | 2 | 35.6 | 0.2984 | 0 | 0 | 0 | 0 | 17904.1364 | Max | Backup |  | 0.2984 | 0 | 18846.4594 | 0 | 0.13988 | FALSE | Winter | Spring | 2 | Off Peak | 0 | 0.099922 | 258.1523 | 36.1093 | 0.013977 | 0.23965 | 0.25362
| 04/05 03:00:00 | 4 | 39.2 | 0.29105 | 0 | 0 | 0 | 0 | 17463.0887 | Max | Backup |  | 0.29105 | 0 | 18382.1986 | 0 | 0.13643 | FALSE | Winter | Spring | 3 | Off Peak | 0 | 0.099922 | 259.3657 | 35.3854 | 0.013632 | 0.23374 | 0.24738
| 04/05 04:00:00 | 1 | 33.8 | 0.33408 | 0 | 0 | 0 | 0 | 20044.5425 | Max | Backup |  | 0.33408 | 0 | 21099.5184 | 0 | 0.1566 | FALSE | Winter | Spring | 4 | Off Peak | 0 | 0.099922 | 268.9435 | 42.116 | 0.015648 | 0.2683 | 0.28395
| 04/05 05:00:00 | 1 | 33.8 | 0.31652 | 0 | 0 | 0 | 0 | 18991.0549 | Max | Backup |  | 0.31652 | 0 | 19990.5841 | 0 | 0.14837 | FALSE | Winter | Spring | 5 | Off Peak | 0 | 0.099922 | 287.6002 | 42.6706 | 0.014825 | 0.2542 | 0.26902
| 04/05 06:00:00 | 1 | 33.8 | 0.33383 | 0 | 0 | 0 | 0 | 20029.8273 | Max | Backup |  | 0.33383 | 0 | 21084.0287 | 0 | 0.15648 | FALSE | Winter | Spring | 6 | Off Peak | 0 | 0.099922 | 304.8565 | 47.7049 | 0.015636 | 0.2681 | 0.28374
| 04/05 07:00:00 | 1.3 | 34.34 | 0.27714 | 0 | 0 | 0 | 0 | 16628.5862 | Max | Backup |  | 0.27714 | 0 | 17503.7749 | 0 | 0.12991 | FALSE | Winter | Spring | 7 | Off Peak | 1 | 0.099922 | 307.757 | 39.981 | 0.012981 | 0.22257 | 0.23556
| 04/05 08:00:00 | 2 | 35.6 | 0.16542 | 0 | 0 | 0 | 0 | 9925.2461 | Max | Backup |  | 0.16542 | 0 | 10447.6275 | 0 | 0.077541 | FALSE | Winter | Spring | 8 | On Peak | 1 | 0.17792 | 303.6241 | 23.5433 | 0.013796 | 0.1389 | 0.15269
| 04/05 09:00:00 | 4 | 39.2 | 0.14834 | 0 | 0 | 0 | 0 | 8900.457 | Max | Backup |  | 0.14834 | 0 | 9368.9021 | 0 | 0.069535 | FALSE | Winter | Spring | 9 | On Peak | 1 | 0.17792 | 297.5721 | 20.6916 | 0.012372 | 0.12456 | 0.13693
| 04/05 10:00:00 | 6 | 42.8 | 0.058318 | 0 | 0 | 0 | 0 | 3499.056 | Max | Backup |  | 0.058318 | 0 | 3683.2168 | 0 | 0.027336 | FALSE | Winter | Spring | 10 | On Peak | 0 | 0.17792 | 293.7911 | 8.0312 | 0.0048638 | 0.048967 | 0.053831
| 04/05 11:00:00 | 10 | 50 | 0 | 0 | 0 | 0 | 0 | 0 | Max | Off |  | 0 | 0 | 0 | 0 | 0 | FALSE | Winter | Spring | 11 | Mid Peak | 0 | 0.12829 | 290.0872 | 0 | 0 | 0 | 0
| 04/05 12:00:00 | 12 | 53.6 | 0 | 0 | 0 | 0 | 0 | 0 | Max | Off |  | 0 | 0 | 0 | 0 | 0 | FALSE | Winter | Spring | 12 | Mid Peak | 0 | 0.12829 | 287.9457 | 0 | 0 | 0 | 0
| 04/05 13:00:00 | 8.9 | 48.02 | 0 | 0 | 0 | 0 | 0 | 0 | Max | Off |  | 0 | 0 | 0 | 0 | 0 | FALSE | Winter | Spring | 13 | Mid Peak | 0 | 0.12829 | 287.7897 | 0 | 0 | 0 | 0
| 04/05 14:00:00 | 11 | 51.8 | 0 | 0 | 0 | 0 | 0 | 0 | Max | Off |  | 0 | 0 | 0 | 0 | 0 | FALSE | Winter | Spring | 14 | Mid Peak | 0 | 0.12829 | 289.3152 | 0 | 0 | 0 | 0
| 04/05 15:00:00 | 10 | 50 | 0 | 0 | 0 | 0 | 0 | 0 | Max | Off |  | 0 | 0 | 0 | 0 | 0 | FALSE | Winter | Spring | 15 | Mid Peak | 0 | 0.12829 | 297.0736 | 0 | 0 | 0 | 0
| 04/05 16:00:00 | 10 | 50 | 0 | 0 | 0 | 0 | 0 | 0 | Max | Off |  | 0 | 0 | 0 | 0 | 0 | FALSE | Winter | Spring | 16 | Mid Peak | 0 | 0.12829 | 308.6389 | 0 | 0 | 0 | 0
| 04/05 17:00:00 | 10 | 50 | 0 | 0 | 0 | 0 | 0 | 0 | Max | Off |  | 0 | 0 | 0 | 0 | 0 | FALSE | Winter | Spring | 17 | On Peak | 0 | 0.17792 | 320.3893 | 0 | 0 | 0 | 0
| 04/05 18:00:00 | 10 | 50 | 0 | 0 | 0 | 0 | 0 | 0 | Max | Off |  | 0 | 0 | 0 | 0 | 0 | FALSE | Winter | Spring | 18 | On Peak | 0 | 0.17792 | 331.3004 | 0 | 0 | 0 | 0
| 04/05 19:00:00 | 7.5 | 45.5 | 0 | 0 | 0 | 0 | 0 | 0 | Max | Off |  | 0 | 0 | 0 | 0 | 0 | FALSE | Winter | Spring | 19 | Off Peak | 0 | 0.099922 | 339.9173 | 0 | 0 | 0 | 0
| 04/05 20:00:00 | 5 | 41 | 0 | 0 | 0 | 0 | 0 | 0 | Max | Off |  | 0 | 0 | 0 | 0 | 0 | FALSE | Winter | Spring | 20 | Off Peak | 0 | 0.099922 | 332.0883 | 0 | 0 | 0 | 0
| 04/05 21:00:00 | 3 | 37.4 | 0 | 0 | 0 | 0 | 0 | 0 | Max | Off |  | 0 | 0 | 0 | 0 | 0 | FALSE | Winter | Spring | 21 | Off Peak | 0 | 0.099922 | 312.4489 | 0 | 0 | 0 | 0
| 04/05 22:00:00 | 2 | 35.6 | 0.043863 | 0 | 0 | 0 | 0 | 2631.8002 | Max | Backup |  | 0.043863 | 0 | 2770.316 | 0 | 0.020561 | FALSE | Winter | Spring | 22 | Off Peak | 0 | 0.099922 | 287.6535 | 5.9144 | 0.0020545 | 0.035227 | 0.037281
| 04/05 23:00:00 | 2 | 35.6 | 0.084054 | 0 | 0 | 0 | 0 | 5043.2551 | Max | Backup |  | 0.084054 | 0 | 5308.6896 | 0 | 0.0394 | FALSE | Winter | Spring | 23 | Off Peak | 0 | 0.099922 | 272.1363 | 10.7223 | 0.003937 | 0.067504 | 0.071441
| 04/05 24:00:00 | 0 | 32 | 0.1166 | 0 | 0 | 0 | 0 | 6995.8137 | Max | Backup |  | 0.1166 | 0 | 7364.0145 | 0 | 0.054655 | FALSE | Winter | Spring | 24 | Off Peak | 0 | 0.099922 | 265.5232 | 14.5121 | 0.0054612 | 0.093639 | 0.099101
| 04/06 01:00:00 | 0.2 | 32.36 | 0.11693 | 0 | 0 | 0 | 0 | 7015.6015 | Max | Backup |  | 0.11693 | 0 | 7384.8437 | 0 | 0.054809 | FALSE | Winter | Spring | 1 | Off Peak | 0 | 0.099922 | 260.9629 | 14.3032 | 0.0054767 | 0.093904 | 0.099381
| 04/06 02:00:00 | 0 | 32 | 0.19087 | 0 | 0 | 0 | 0 | 11452.2455 | Max | Backup |  | 0.19087 | 0 | 12054.9953 | 0 | 0.089471 | FALSE | Winter | Spring | 2 | Off Peak | 0 | 0.099922 | 258.1523 | 23.0971 | 0.0089401 | 0.15329 | 0.16223
| 04/06 03:00:00 | 0 | 32 | 0.1995 | 0 | 0 | 0 | 0 | 11970.0662 | Max | Backup |  | 0.1995 | 0 | 12600.0697 | 0 | 0.093516 | FALSE | Winter | Spring | 3 | Off Peak | 0 | 0.099922 | 259.3657 | 24.2549 | 0.0093443 | 0.16022 | 0.16956
| 04/06 04:00:00 | -1 | 30.2 | 0.19497 | 0 | 0 | 0 | 0 | 11698.3751 | Max | Backup |  | 0.19497 | 0 | 12314.079 | 0 | 0.091394 | FALSE | Winter | Spring | 4 | Off Peak | 0 | 0.099922 | 268.9435 | 24.5797 | 0.0091323 | 0.15658 | 0.16572
| 04/06 05:00:00 | 0 | 32 | 0.26226 | 0 | 0 | 0 | 0 | 15735.5407 | Max | Backup |  | 0.26226 | 0 | 16563.7271 | 0 | 0.12293 | FALSE | Winter | Spring | 5 | Off Peak | 0 | 0.099922 | 287.6002 | 35.3558 | 0.012284 | 0.21062 | 0.22291
| 04/06 06:00:00 | -1 | 30.2 | 0.27134 | 0 | 0 | 0 | 0 | 16280.6167 | Max | Backup |  | 0.27134 | 0 | 17137.4913 | 0 | 0.12719 | FALSE | Winter | Spring | 6 | Off Peak | 0 | 0.099922 | 304.8565 | 38.7754 | 0.012709 | 0.21792 | 0.23063
| 04/06 07:00:00 | 0.7 | 33.26 | 0.28526 | 0 | 0 | 0 | 0 | 17115.8289 | Max | Backup |  | 0.28526 | 0 | 18016.662 | 0 | 0.13372 | FALSE | Winter | Spring | 7 | Off Peak | 1 | 0.099922 | 307.757 | 41.1525 | 0.013361 | 0.2291 | 0.24246
| 04/06 08:00:00 | 3 | 37.4 | 0.26258 | 0 | 0 | 0 | 0 | 15754.6165 | Max | Backup |  | 0.26258 | 0 | 16583.8068 | 0 | 0.12308 | FALSE | Winter | Spring | 8 | On Peak | 1 | 0.17792 | 303.6241 | 37.3709 | 0.021899 | 0.22048 | 0.24238
| 04/06 09:00:00 | 7 | 44.6 | 0.28837 | 0 | 0 | 0 | 0 | 17302.458 | Max | Backup |  | 0.28837 | 0 | 18213.1137 | 0 | 0.13518 | FALSE | Winter | Spring | 9 | On Peak | 1 | 0.17792 | 297.5721 | 40.2244 | 0.024051 | 0.24214 | 0.26619
| 04/06 10:00:00 | 9 | 48.2 | 0.31851 | 0 | 0 | 0 | 0 | 19110.6115 | Max | Backup |  | 0.31851 | 0 | 20116.4331 | 0 | 0.1493 | FALSE | Winter | Spring | 10 | On Peak | 0 | 0.17792 | 293.7911 | 43.8635 | 0.026564 | 0.26744 | 0.29401
| 04/06 11:00:00 | 9 | 48.2 | 0.32541 | 0 | 0 | 0 | 0 | 19524.8235 | Max | Backup |  | 0.32541 | 0 | 20552.4458 | 0 | 0.15254 | FALSE | Winter | Spring | 11 | Mid Peak | 0 | 0.12829 | 290.0872 | 44.2492 | 0.019568 | 0.26567 | 0.28524
| 04/06 12:00:00 | 10 | 50 | 0.30927 | 0 | 0 | 0 | 0 | 18556.4937 | Max | Backup |  | 0.30927 | 0 | 19533.1513 | 0 | 0.14497 | FALSE | Winter | Spring | 12 | Mid Peak | 0 | 0.12829 | 287.9457 | 41.7442 | 0.018598 | 0.25249 | 0.27109
| 04/06 13:00:00 | 11.1 | 51.98 | 0.31674 | 0 | 0 | 0 | 0 | 19004.1764 | Max | Backup |  | 0.31674 | 0 | 20004.3963 | 0 | 0.14847 | FALSE | Winter | Spring | 13 | Mid Peak | 0 | 0.12829 | 287.7897 | 42.7282 | 0.019047 | 0.25858 | 0.27763
| 04/06 14:00:00 | 12 | 53.6 | 0.35569 | 0 | 0 | 0 | 0 | 21341.5922 | Max | Backup |  | 0.35569 | 0 | 22464.8339 | 0 | 0.16673 | FALSE | Winter | Spring | 14 | Mid Peak | 0 | 0.12829 | 289.3152 | 48.2379 | 0.021389 | 0.29039 | 0.31178
| 04/06 15:00:00 | 13 | 55.4 | 0.38745 | 0 | 0 | 0 | 0 | 23246.885 | Max | Backup |  | 0.38745 | 0 | 24470.4052 | 0 | 0.18162 | FALSE | Winter | Spring | 15 | Mid Peak | 0 | 0.12829 | 297.0736 | 53.9534 | 0.023299 | 0.31631 | 0.33961
| 04/06 16:00:00 | 13 | 55.4 | 0.39443 | 0 | 0 | 0 | 0 | 23666.0052 | Max | Backup |  | 0.39443 | 0 | 24911.5844 | 0 | 0.18489 | FALSE | Winter | Spring | 16 | Mid Peak | 0 | 0.12829 | 308.6389 | 57.0645 | 0.023719 | 0.32202 | 0.34573
| 04/06 17:00:00 | 13 | 55.4 | 0.41791 | 0 | 0 | 0 | 0 | 25074.5424 | Max | Backup |  | 0.41791 | 0 | 26394.2551 | 0 | 0.19589 | FALSE | Winter | Spring | 17 | On Peak | 0 | 0.17792 | 320.3893 | 62.7626 | 0.034854 | 0.3509 | 0.38576
| 04/06 18:00:00 | 12 | 53.6 | 0.38028 | 0 | 0 | 0 | 0 | 22816.8785 | Max | Backup |  | 0.38028 | 0 | 24017.7669 | 0 | 0.17826 | FALSE | Winter | Spring | 18 | On Peak | 0 | 0.17792 | 331.3004 | 59.0566 | 0.031716 | 0.31931 | 0.35103
| 04/06 19:00:00 | 11.3 | 52.34 | 0.48199 | 0 | 0 | 0 | 0 | 28919.589 | Max | Backup |  | 0.48199 | 0 | 30441.6727 | 0 | 0.22593 | FALSE | Winter | Spring | 19 | Off Peak | 0 | 0.099922 | 339.9173 | 76.799 | 0.022576 | 0.38709 | 0.40967
| 04/06 20:00:00 | 10 | 50 | 0.45718 | 0 | 0 | 0 | 0 | 27430.6165 | Max | Backup |  | 0.45718 | 0 | 28874.3332 | 0 | 0.2143 | FALSE | Winter | Spring | 20 | Off Peak | 0 | 0.099922 | 332.0883 | 71.1671 | 0.021414 | 0.36716 | 0.38857
| 04/06 21:00:00 | 10 | 50 | 0.49592 | 0 | 0 | 0 | 0 | 29755.2928 | Max | Backup |  | 0.49592 | 0 | 31321.3609 | 0 | 0.23246 | FALSE | Winter | Spring | 21 | Off Peak | 0 | 0.099922 | 312.4489 | 72.6329 | 0.023228 | 0.39828 | 0.4215
| 04/06 22:00:00 | 9 | 48.2 | 0.63021 | 0 | 0 | 0 | 0 | 37812.3633 | Max | Backup |  | 0.63021 | 0 | 39802.4877 | 0 | 0.29541 | FALSE | Winter | Spring | 22 | Off Peak | 0 | 0.099922 | 287.6535 | 84.9755 | 0.029518 | 0.50612 | 0.53564
| 04/06 23:00:00 | 6 | 42.8 | 0.5115 | 0 | 0 | 0 | 0 | 30689.943 | Max | Backup |  | 0.5115 | 0 | 32305.2031 | 0 | 0.23977 | FALSE | Winter | Spring | 23 | Off Peak | 0 | 0.099922 | 272.1363 | 65.2488 | 0.023958 | 0.41079 | 0.43474
| 04/06 24:00:00 | 5 | 41 | 0.45502 | 0 | 0 | 0 | 0 | 27300.9818 | Max | Backup |  | 0.45502 | 0 | 28737.8756 | 0 | 0.21329 | FALSE | Winter | Spring | 24 | Off Peak | 0 | 0.099922 | 265.5232 | 56.6332 | 0.021312 | 0.36543 | 0.38674
| 04/07 01:00:00 | 4.8 | 40.64 | 0.48597 | 0 | 0 | 0 | 0 | 29157.9646 | Max | Backup |  | 0.48597 | 0 | 30692.5944 | 0 | 0.2278 | FALSE | Winter | Spring | 1 | Off Peak | 0 | 0.099922 | 260.9629 | 59.4465 | 0.022762 | 0.39028 | 0.41304
| 04/07 02:00:00 | 5 | 41 | 0.54869 | 0 | 0 | 0 | 0 | 32921.2214 | Max | Backup |  | 0.54869 | 0 | 34653.9173 | 0 | 0.2572 | FALSE | Winter | Spring | 2 | Off Peak | 0 | 0.099922 | 258.1523 | 66.396 | 0.0257 | 0.44065 | 0.46635
| 04/07 03:00:00 | 4 | 39.2 | 0.52257 | 0 | 0 | 0 | 0 | 31354.388 | Max | Backup |  | 0.52257 | 0 | 33004.6189 | 0 | 0.24496 | FALSE | Winter | Spring | 3 | Off Peak | 0 | 0.099922 | 259.3657 | 63.5332 | 0.024477 | 0.41968 | 0.44416
| 04/07 04:00:00 | 4 | 39.2 | 0.51116 | 0 | 0 | 0 | 0 | 30669.3504 | Max | Backup |  | 0.51116 | 0 | 32283.5267 | 0 | 0.2396 | FALSE | Winter | Spring | 4 | Off Peak | 0 | 0.099922 | 268.9435 | 64.44 | 0.023942 | 0.41051 | 0.43445
| 04/07 05:00:00 | 4 | 39.2 | 0.43165 | 0 | 0 | 0 | 0 | 25898.7903 | Max | Backup |  | 0.43165 | 0 | 27261.8845 | 0 | 0.20233 | FALSE | Winter | Spring | 5 | Off Peak | 0 | 0.099922 | 287.6002 | 58.1914 | 0.020218 | 0.34666 | 0.36687
| 04/07 06:00:00 | 4 | 39.2 | 0.48788 | 0 | 0 | 0 | 0 | 29272.8836 | Max | Backup |  | 0.48788 | 0 | 30813.5617 | 0 | 0.22869 | FALSE | Winter | Spring | 6 | Off Peak | 0 | 0.099922 | 304.8565 | 69.719 | 0.022852 | 0.39182 | 0.41467
| 04/07 07:00:00 | 3.8 | 38.84 | 0.43385 | 0 | 0 | 0 | 0 | 26030.7931 | Max | Backup |  | 0.43385 | 0 | 27400.8349 | 0 | 0.20337 | FALSE | Winter | Spring | 7 | Off Peak | 1 | 0.099922 | 307.757 | 62.5872 | 0.020321 | 0.34842 | 0.36874
| 04/07 08:00:00 | 5 | 41 | 0.32768 | 0 | 0 | 0 | 0 | 19660.869 | Max | Backup |  | 0.32768 | 0 | 20695.6515 | 0 | 0.1536 | FALSE | Winter | Spring | 8 | On Peak | 1 | 0.17792 | 303.6241 | 46.6368 | 0.027329 | 0.27514 | 0.30247
| 04/07 09:00:00 | 5 | 41 | 0.38779 | 0 | 0 | 0 | 0 | 23267.3889 | Max | Backup |  | 0.38779 | 0 | 24491.9883 | 0 | 0.18178 | FALSE | Winter | Spring | 9 | On Peak | 1 | 0.17792 | 297.5721 | 54.0916 | 0.032342 | 0.32561 | 0.35796
| 04/07 10:00:00 | 5 | 41 | 0.4133 | 0 | 0 | 0 | 0 | 24798.2616 | Max | Backup |  | 0.4133 | 0 | 26103.4333 | 0 | 0.19374 | FALSE | Winter | Spring | 10 | On Peak | 0 | 0.17792 | 293.7911 | 56.918 | 0.03447 | 0.34704 | 0.38151
| 04/07 11:00:00 | 6 | 42.8 | 0.32233 | 0 | 0 | 0 | 0 | 19339.6647 | Max | Backup |  | 0.32233 | 0 | 20357.5418 | 0 | 0.15109 | FALSE | Winter | Spring | 11 | Mid Peak | 0 | 0.12829 | 290.0872 | 43.8296 | 0.019383 | 0.26315 | 0.28253
| 04/07 12:00:00 | 6 | 42.8 | 0.28787 | 0 | 0 | 0 | 0 | 17272.2648 | Max | Backup |  | 0.28787 | 0 | 18181.3314 | 0 | 0.13494 | FALSE | Winter | Spring | 12 | Mid Peak | 0 | 0.12829 | 287.9457 | 38.8553 | 0.017311 | 0.23502 | 0.25233
| 04/07 13:00:00 | 7.2 | 44.96 | 0.26443 | 0 | 0 | 0 | 0 | 15865.5528 | Max | Backup |  | 0.26443 | 0 | 16700.5819 | 0 | 0.12395 | FALSE | Winter | Spring | 13 | Mid Peak | 0 | 0.12829 | 287.7897 | 35.6714 | 0.015901 | 0.21588 | 0.23178
| 04/07 14:00:00 | 9 | 48.2 | 0.27333 | 0 | 0 | 0 | 0 | 16399.8621 | Max | Backup |  | 0.27333 | 0 | 17263.0128 | 0 | 0.12812 | FALSE | Winter | Spring | 14 | Mid Peak | 0 | 0.12829 | 289.3152 | 37.0682 | 0.016437 | 0.22315 | 0.23958
| 04/07 15:00:00 | 9 | 48.2 | 0.26043 | 0 | 0 | 0 | 0 | 15625.6929 | Max | Backup |  | 0.26043 | 0 | 16448.0978 | 0 | 0.12208 | FALSE | Winter | Spring | 15 | Mid Peak | 0 | 0.12829 | 297.0736 | 36.2655 | 0.015661 | 0.21261 | 0.22827
| 04/07 16:00:00 | 8 | 46.4 | 0.25175 | 0 | 0 | 0 | 0 | 15105.2221 | Max | Backup |  | 0.25175 | 0 | 15900.2337 | 0 | 0.11801 | FALSE | Winter | Spring | 16 | Mid Peak | 0 | 0.12829 | 308.6389 | 36.4223 | 0.015139 | 0.20553 | 0.22067
| 04/07 17:00:00 | 8 | 46.4 | 0.26223 | 0 | 0 | 0 | 0 | 15733.9898 | Max | Backup |  | 0.26223 | 0 | 16562.0945 | 0 | 0.12292 | FALSE | Winter | Spring | 17 | On Peak | 0 | 0.17792 | 320.3893 | 39.3828 | 0.021871 | 0.22019 | 0.24206
| 04/07 18:00:00 | 7 | 44.6 | 0.22482 | 0 | 0 | 0 | 0 | 13489.2277 | Max | Backup |  | 0.22482 | 0 | 14199.1871 | 0 | 0.10538 | FALSE | Winter | Spring | 18 | On Peak | 0 | 0.17792 | 331.3004 | 34.914 | 0.01875 | 0.18877 | 0.20752
| 04/07 19:00:00 | 6 | 42.8 | 0.25389 | 0 | 0 | 0 | 0 | 15233.2461 | Max | Backup |  | 0.25389 | 0 | 16034.9959 | 0 | 0.11901 | FALSE | Winter | Spring | 19 | Off Peak | 0 | 0.099922 | 339.9173 | 40.4535 | 0.011892 | 0.2039 | 0.21579
| 04/07 20:00:00 | 5 | 41 | 0.23719 | 0 | 0 | 0 | 0 | 14231.2509 | Max | Backup |  | 0.23719 | 0 | 14980.2641 | 0 | 0.11118 | FALSE | Winter | Spring | 20 | Off Peak | 0 | 0.099922 | 332.0883 | 36.9221 | 0.01111 | 0.19049 | 0.2016
| 04/07 21:00:00 | 4 | 39.2 | 0.25942 | 0 | 0 | 0 | 0 | 15565.4274 | Max | Backup |  | 0.25942 | 0 | 16384.6604 | 0 | 0.1216 | FALSE | Winter | Spring | 21 | Off Peak | 0 | 0.099922 | 312.4489 | 37.9953 | 0.012151 | 0.20834 | 0.2205
| 04/07 22:00:00 | 3 | 37.4 | 0.23736 | 0 | 0 | 0 | 0 | 14241.4976 | Max | Backup |  | 0.23736 | 0 | 14991.0501 | 0 | 0.11126 | FALSE | Winter | Spring | 22 | Off Peak | 0 | 0.099922 | 287.6535 | 32.0048 | 0.011118 | 0.19062 | 0.20174
| 04/07 23:00:00 | 3 | 37.4 | 0.25671 | 0 | 0 | 0 | 0 | 15402.5511 | Max | Backup |  | 0.25671 | 0 | 16213.2116 | 0 | 0.12033 | FALSE | Winter | Spring | 23 | Off Peak | 0 | 0.099922 | 272.1363 | 32.7468 | 0.012024 | 0.20616 | 0.21819
| 04/07 24:00:00 | 3 | 37.4 | 0.28923 | 0 | 0 | 0 | 0 | 17353.6381 | Max | Backup |  | 0.28923 | 0 | 18266.9874 | 0 | 0.13558 | FALSE | Winter | Spring | 24 | Off Peak | 0 | 0.099922 | 265.5232 | 35.9984 | 0.013547 | 0.23228 | 0.24583
| 04/08 01:00:00 | 3.3 | 37.94 | 0.31295 | 0 | 0 | 0 | 0 | 18777.1484 | Max | Backup |  | 0.31295 | 0 | 19765.4194 | 0 | 0.1467 | FALSE | Winter | Spring | 1 | Off Peak | 0 | 0.099922 | 260.9629 | 38.2823 | 0.014658 | 0.25133 | 0.26599
| 04/08 02:00:00 | 3 | 37.4 | 0.31751 | 0 | 0 | 0 | 0 | 19050.6455 | Max | Backup |  | 0.31751 | 0 | 20053.3111 | 0 | 0.14883 | FALSE | Winter | Spring | 2 | Off Peak | 0 | 0.099922 | 258.1523 | 38.4216 | 0.014872 | 0.25499 | 0.26987
| 04/08 03:00:00 | 3 | 37.4 | 0.321 | 0 | 0 | 0 | 0 | 19260.0863 | Max | Backup |  | 0.321 | 0 | 20273.7751 | 0 | 0.15047 | FALSE | Winter | Spring | 3 | Off Peak | 0 | 0.099922 | 259.3657 | 39.0266 | 0.015035 | 0.2578 | 0.27283
| 04/08 04:00:00 | 3 | 37.4 | 0.32126 | 0 | 0 | 0 | 0 | 19275.3238 | Max | Backup |  | 0.32126 | 0 | 20289.8146 | 0 | 0.15059 | FALSE | Winter | Spring | 4 | Off Peak | 0 | 0.099922 | 268.9435 | 40.4998 | 0.015047 | 0.258 | 0.27305
| 04/08 05:00:00 | 3 | 37.4 | 0.33344 | 0 | 0 | 0 | 0 | 20006.6905 | Max | Backup |  | 0.33344 | 0 | 21059.6742 | 0 | 0.1563 | FALSE | Winter | Spring | 5 | Off Peak | 0 | 0.099922 | 287.6002 | 44.9526 | 0.015618 | 0.26779 | 0.28341
| 04/08 06:00:00 | 3 | 37.4 | 0.33053 | 0 | 0 | 0 | 0 | 19831.539 | Max | Backup |  | 0.33053 | 0 | 20875.3042 | 0 | 0.15493 | FALSE | Winter | Spring | 6 | Off Peak | 0 | 0.099922 | 304.8565 | 47.2326 | 0.015481 | 0.26545 | 0.28093
| 04/08 07:00:00 | 2.8 | 37.04 | 0.31276 | 0 | 0 | 0 | 0 | 18765.6557 | Max | Backup |  | 0.31276 | 0 | 19753.3218 | 0 | 0.14661 | FALSE | Winter | Spring | 7 | Off Peak | 1 | 0.099922 | 307.757 | 45.1192 | 0.014649 | 0.25118 | 0.26583
| 04/08 08:00:00 | 3 | 37.4 | 0.23731 | 0 | 0 | 0 | 0 | 14238.5843 | Max | Backup |  | 0.23731 | 0 | 14987.9835 | 0 | 0.11124 | FALSE | Winter | Spring | 8 | On Peak | 1 | 0.17792 | 303.6241 | 33.7748 | 0.019792 | 0.19926 | 0.21905
| 04/08 09:00:00 | 3 | 37.4 | 0.22537 | 0 | 0 | 0 | 0 | 13521.9457 | Max | Backup |  | 0.22537 | 0 | 14233.6271 | 0 | 0.10564 | FALSE | Winter | Spring | 9 | On Peak | 1 | 0.17792 | 297.5721 | 31.4356 | 0.018796 | 0.18923 | 0.20803
| 04/08 10:00:00 | 3 | 37.4 | 0.20029 | 0 | 0 | 0 | 0 | 12017.4392 | Max | Backup |  | 0.20029 | 0 | 12649.936 | 0 | 0.093886 | FALSE | Winter | Spring | 10 | On Peak | 0 | 0.17792 | 293.7911 | 27.5829 | 0.016705 | 0.16818 | 0.18488
| 04/08 11:00:00 | 4 | 39.2 | 0.1403 | 0 | 0 | 0 | 0 | 8418.1546 | Max | Backup |  | 0.1403 | 0 | 8861.2154 | 0 | 0.065767 | FALSE | Winter | Spring | 11 | Mid Peak | 0 | 0.12829 | 290.0872 | 19.0781 | 0.008437 | 0.11454 | 0.12298
| 04/08 12:00:00 | 4 | 39.2 | 0.15742 | 0 | 0 | 0 | 0 | 9444.9179 | Max | Backup |  | 0.15742 | 0 | 9942.0189 | 0 | 0.073788 | FALSE | Winter | Spring | 12 | Mid Peak | 0 | 0.12829 | 287.9457 | 21.2471 | 0.009466 | 0.12851 | 0.13798
| 04/08 13:00:00 | 4.2 | 39.56 | 0.086685 | 0 | 0 | 0 | 0 | 5201.1296 | Max | Backup |  | 0.086685 | 0 | 5474.8733 | 0 | 0.040634 | FALSE | Winter | Spring | 13 | Mid Peak | 0 | 0.12829 | 287.7897 | 11.694 | 0.0052128 | 0.07077 | 0.075983
| 04/08 14:00:00 | 5 | 41 | 0.097639 | 0 | 0 | 0 | 0 | 5858.3135 | Max | Backup |  | 0.097639 | 0 | 6166.6458 | 0 | 0.045768 | FALSE | Winter | Spring | 14 | Mid Peak | 0 | 0.12829 | 289.3152 | 13.2414 | 0.0058714 | 0.079712 | 0.085583
| 04/08 15:00:00 | 6 | 42.8 | 0.085715 | 0 | 0 | 0 | 0 | 5142.8896 | Max | Backup |  | 0.085715 | 0 | 5413.568 | 0 | 0.040179 | FALSE | Winter | Spring | 15 | Mid Peak | 0 | 0.12829 | 297.0736 | 11.9361 | 0.0051544 | 0.069978 | 0.075132
| 04/08 16:00:00 | 7 | 44.6 | 0.082564 | 0 | 0 | 0 | 0 | 4953.8157 | Max | Backup |  | 0.082564 | 0 | 5214.5428 | 0 | 0.038702 | FALSE | Winter | Spring | 16 | Mid Peak | 0 | 0.12829 | 308.6389 | 11.9448 | 0.0049649 | 0.067405 | 0.07237
| 04/08 17:00:00 | 7 | 44.6 | 0.04148 | 0 | 0 | 0 | 0 | 2488.7857 | Max | Backup |  | 0.04148 | 0 | 2619.7744 | 0 | 0.019444 | FALSE | Winter | Spring | 17 | On Peak | 0 | 0.17792 | 320.3893 | 6.2295 | 0.0034595 | 0.034829 | 0.038289
| 04/08 18:00:00 | 6 | 42.8 | 0.047669 | 0 | 0 | 0 | 0 | 2860.1103 | Max | Backup |  | 0.047669 | 0 | 3010.6425 | 0 | 0.022345 | FALSE | Winter | Spring | 18 | On Peak | 0 | 0.17792 | 331.3004 | 7.4028 | 0.0039756 | 0.040026 | 0.044001
| 04/08 19:00:00 | 5.3 | 41.54 | 0.063615 | 0 | 0 | 0 | 0 | 3816.9247 | Max | Backup |  | 0.063615 | 0 | 4017.8155 | 0 | 0.02982 | FALSE | Winter | Spring | 19 | Off Peak | 0 | 0.099922 | 339.9173 | 10.1362 | 0.0029797 | 0.05109 | 0.054069
| 04/08 20:00:00 | 5 | 41 | 0.068658 | 0 | 0 | 0 | 0 | 4119.4783 | Max | Backup |  | 0.068658 | 0 | 4336.2929 | 0 | 0.032183 | FALSE | Winter | Spring | 20 | Off Peak | 0 | 0.099922 | 332.0883 | 10.6877 | 0.0032158 | 0.055139 | 0.058355
| 04/08 21:00:00 | 5 | 41 | 0.081073 | 0 | 0 | 0 | 0 | 4864.3599 | Max | Backup |  | 0.081073 | 0 | 5120.3789 | 0 | 0.038003 | FALSE | Winter | Spring | 21 | Off Peak | 0 | 0.099922 | 312.4489 | 11.8739 | 0.0037973 | 0.06511 | 0.068907
| 04/08 22:00:00 | 5 | 41 | 0.09593 | 0 | 0 | 0 | 0 | 5755.7854 | Max | Backup |  | 0.09593 | 0 | 6058.7214 | 0 | 0.044967 | FALSE | Winter | Spring | 22 | Off Peak | 0 | 0.099922 | 287.6535 | 12.9349 | 0.0044932 | 0.077042 | 0.081535
| 04/08 23:00:00 | 4 | 39.2 | 0.13641 | 0 | 0 | 0 | 0 | 8184.4597 | Max | Backup |  | 0.13641 | 0 | 8615.2207 | 0 | 0.063941 | FALSE | Winter | Spring | 23 | Off Peak | 0 | 0.099922 | 272.1363 | 17.4007 | 0.0063891 | 0.10955 | 0.11594
| 04/08 24:00:00 | 4 | 39.2 | 0.17479 | 0 | 0 | 0 | 0 | 10487.4628 | Max | Backup |  | 0.17479 | 0 | 11039.4346 | 0 | 0.081933 | FALSE | Winter | Spring | 24 | Off Peak | 0 | 0.099922 | 265.5232 | 21.7552 | 0.008187 | 0.14038 | 0.14856
| 04/09 01:00:00 | 3.9 | 39.02 | 0.20709 | 0 | 0 | 0 | 0 | 12425.1763 | Max | Backup |  | 0.20709 | 0 | 13079.133 | 0 | 0.097072 | TRUE | Winter | Spring | 1 | Off Peak | 0 | 0.099922 | 260.9629 | 25.3321 | 0.0096996 | 0.16631 | 0.17601
| 04/09 02:00:00 | 4 | 39.2 | 0.2286 | 0 | 0 | 0 | 0 | 13715.9401 | Max | Backup |  | 0.2286 | 0 | 14437.8317 | 0 | 0.10716 | TRUE | Winter | Spring | 2 | Off Peak | 0 | 0.099922 | 258.1523 | 27.6625 | 0.010707 | 0.18359 | 0.1943
| 04/09 03:00:00 | 3 | 37.4 | 0.25908 | 0 | 0 | 0 | 0 | 15544.8872 | Max | Backup |  | 0.25908 | 0 | 16363.0391 | 0 | 0.12144 | TRUE | Winter | Spring | 3 | Off Peak | 0 | 0.099922 | 259.3657 | 31.4985 | 0.012135 | 0.20807 | 0.2202
| 04/09 04:00:00 | 3 | 37.4 | 0.26063 | 0 | 0 | 0 | 0 | 15637.7584 | Max | Backup |  | 0.26063 | 0 | 16460.7983 | 0 | 0.12217 | TRUE | Winter | Spring | 4 | Off Peak | 0 | 0.099922 | 268.9435 | 32.8568 | 0.012208 | 0.20931 | 0.22152
| 04/09 05:00:00 | 3 | 37.4 | 0.27877 | 0 | 0 | 0 | 0 | 16725.9698 | Max | Backup |  | 0.27877 | 0 | 17606.284 | 0 | 0.13067 | TRUE | Winter | Spring | 5 | Off Peak | 0 | 0.099922 | 287.6002 | 37.5812 | 0.013057 | 0.22388 | 0.23694
| 04/09 06:00:00 | 3 | 37.4 | 0.2779 | 0 | 0 | 0 | 0 | 16673.9528 | Max | Backup |  | 0.2779 | 0 | 17551.5292 | 0 | 0.13027 | TRUE | Winter | Spring | 6 | Off Peak | 0 | 0.099922 | 304.8565 | 39.7122 | 0.013016 | 0.22318 | 0.2362
| 04/09 07:00:00 | 2.8 | 37.04 | 0.19107 | 0 | 0 | 0 | 0 | 11464.2726 | Max | Backup |  | 0.19107 | 0 | 12067.6553 | 0 | 0.089565 | TRUE | Winter | Spring | 7 | Off Peak | 0 | 0.099922 | 307.757 | 27.5641 | 0.0089495 | 0.15345 | 0.1624
| 04/09 08:00:00 | 4 | 39.2 | 0.092874 | 0 | 0 | 0 | 0 | 5572.4518 | Max | Backup |  | 0.092874 | 0 | 5865.7387 | 0 | 0.043535 | TRUE | Winter | Spring | 8 | Off Peak | 0 | 0.099922 | 303.6241 | 13.2182 | 0.0043501 | 0.074588 | 0.078938
| 04/09 09:00:00 | 4 | 39.2 | 0.026088 | 0 | 0 | 0 | 0 | 1565.2864 | Max | Backup |  | 0.026088 | 0 | 1647.6699 | 0 | 0.012229 | TRUE | Winter | Spring | 9 | Off Peak | 0 | 0.099922 | 297.5721 | 3.6389 | 0.0012219 | 0.020951 | 0.022173
| 04/09 10:00:00 | 6 | 42.8 | 0 | 0 | 0 | 0 | 0 | 0 | Max | Off |  | 0 | 0 | 0 | 0 | 0 | TRUE | Winter | Spring | 10 | Off Peak | 0 | 0.099922 | 293.7911 | 0 | 0 | 0 | 0
| 04/09 11:00:00 | 8 | 46.4 | 0 | 0 | 0 | 0 | 0 | 0 | Max | Off |  | 0 | 0 | 0 | 0 | 0 | TRUE | Winter | Spring | 11 | Off Peak | 0 | 0.099922 | 290.0872 | 0 | 0 | 0 | 0
| 04/09 12:00:00 | 9 | 48.2 | 0 | 0 | 0 | 0 | 0 | 0 | Max | Off |  | 0 | 0 | 0 | 0 | 0 | TRUE | Winter | Spring | 12 | Off Peak | 0 | 0.099922 | 287.9457 | 0 | 0 | 0 | 0
| 04/09 13:00:00 | 12.4 | 54.32 | 0.0056272 | 0 | 0 | 0 | 0 | 337.6347 | Max | Backup |  | 0.0056272 | 0 | 355.4049 | 0 | 0.0026378 | TRUE | Winter | Spring | 13 | Off Peak | 0 | 0.099922 | 287.7897 | 0.75912 | 0.00026357 | 0.0045193 | 0.0047828
| 04/09 14:00:00 | 14 | 57.2 | 0 | 0 | 0 | 0 | 0 | 0 | Max | Off |  | 0 | 0 | 0 | 0 | 0 | TRUE | Winter | Spring | 14 | Off Peak | 0 | 0.099922 | 289.3152 | 0 | 0 | 0 | 0
| 04/09 15:00:00 | 15 | 59 | 0 | 0 | 0 | 0 | 0 | 0 | Max | Off |  | 0 | 0 | 0 | 0 | 0 | TRUE | Winter | Spring | 15 | Off Peak | 0 | 0.099922 | 297.0736 | 0 | 0 | 0 | 0
| 04/09 16:00:00 | 16 | 60.8 | 0 | 0 | 0 | 0 | 0 | 0 | Max | Off |  | 0 | 0 | 0 | 0 | 0 | TRUE | Winter | Spring | 16 | Off Peak | 0 | 0.099922 | 308.6389 | 0 | 0 | 0 | 0
| 04/09 17:00:00 | 18 | 64.4 | 0 | 0 | 0 | 0 | 0 | 0 | Max | Off |  | 0 | 0 | 0 | 0 | 0 | TRUE | Winter | Spring | 17 | Off Peak | 0 | 0.099922 | 320.3893 | 0 | 0 | 0 | 0
| 04/09 18:00:00 | 17 | 62.6 | 0 | 0 | 0 | 0 | 0 | 0 | Max | Off |  | 0 | 0 | 0 | 0 | 0 | TRUE | Winter | Spring | 18 | Off Peak | 0 | 0.099922 | 331.3004 | 0 | 0 | 0 | 0
| 04/09 19:00:00 | 16.1 | 60.98 | 0.013946 | 0 | 0 | 0 | 0 | 836.7727 | Max | Backup |  | 0.013946 | 0 | 880.8134 | 0 | 0.0065373 | TRUE | Winter | Spring | 19 | Off Peak | 0 | 0.099922 | 339.9173 | 2.2221 | 0.00065322 | 0.0112 | 0.011853
| 04/09 20:00:00 | 18 | 64.4 | 0.027673 | 0 | 0 | 0 | 0 | 1660.3852 | Max | Backup |  | 0.027673 | 0 | 1747.7739 | 0 | 0.012972 | TRUE | Winter | Spring | 20 | Off Peak | 0 | 0.099922 | 332.0883 | 4.3078 | 0.0012962 | 0.022224 | 0.023521
| 04/09 21:00:00 | 17 | 62.6 | 0.041435 | 0 | 0 | 0 | 0 | 2486.1017 | Max | Backup |  | 0.041435 | 0 | 2616.9491 | 0 | 0.019423 | TRUE | Winter | Spring | 21 | Off Peak | 0 | 0.099922 | 312.4489 | 6.0686 | 0.0019408 | 0.033277 | 0.035217
| 04/09 22:00:00 | 16 | 60.8 | 0.06585 | 0 | 0 | 0 | 0 | 3951.0023 | Max | Backup |  | 0.06585 | 0 | 4158.9498 | 0 | 0.030867 | TRUE | Winter | Spring | 22 | Off Peak | 0 | 0.099922 | 287.6535 | 8.8791 | 0.0030843 | 0.052884 | 0.055969
| 04/09 23:00:00 | 17 | 62.6 | 0.10843 | 0 | 0 | 0 | 0 | 6505.9335 | Max | Backup |  | 0.10843 | 0 | 6848.351 | 0 | 0.050828 | TRUE | Winter | Spring | 23 | Off Peak | 0 | 0.099922 | 272.1363 | 13.832 | 0.0050788 | 0.087082 | 0.092161
| 04/09 24:00:00 | 17 | 62.6 | 0.13515 | 0 | 0 | 0 | 0 | 8108.9369 | Max | Backup |  | 0.13515 | 0 | 8535.7231 | 0 | 0.063351 | TRUE | Winter | Spring | 24 | Off Peak | 0 | 0.099922 | 265.5232 | 16.8212 | 0.0063302 | 0.10854 | 0.11487
| 04/10 01:00:00 | 17 | 62.6 | 0.1663 | 0 | 0 | 0 | 0 | 9977.7234 | Max | Backup |  | 0.1663 | 0 | 10502.8667 | 0 | 0.077951 | FALSE | Winter | Spring | 1 | Off Peak | 0 | 0.099922 | 260.9629 | 20.3423 | 0.007789 | 0.13355 | 0.14134
| 04/10 02:00:00 | 17 | 62.6 | 0.20927 | 0 | 0 | 0 | 0 | 12556.2272 | Max | Backup |  | 0.20927 | 0 | 13217.0812 | 0 | 0.098096 | FALSE | Winter | Spring | 2 | Off Peak | 0 | 0.099922 | 258.1523 | 25.3236 | 0.0098019 | 0.16807 | 0.17787
| 04/10 03:00:00 | 17 | 62.6 | 0.22993 | 0 | 0 | 0 | 0 | 13795.8348 | Max | Backup |  | 0.22993 | 0 | 14521.9314 | 0 | 0.10778 | FALSE | Winter | Spring | 3 | Off Peak | 0 | 0.099922 | 259.3657 | 27.9544 | 0.01077 | 0.18466 | 0.19543
| 04/10 04:00:00 | 17 | 62.6 | 0.25191 | 0 | 0 | 0 | 0 | 15114.5302 | Max | Backup |  | 0.25191 | 0 | 15910.0318 | 0 | 0.11808 | FALSE | Winter | Spring | 4 | Off Peak | 0 | 0.099922 | 268.9435 | 31.7575 | 0.011799 | 0.20231 | 0.21411
| 04/10 05:00:00 | 17 | 62.6 | 0.24142 | 0 | 0 | 0 | 0 | 14485.0898 | Max | Backup |  | 0.24142 | 0 | 15247.463 | 0 | 0.11316 | FALSE | Winter | Spring | 5 | Off Peak | 0 | 0.099922 | 287.6002 | 32.5462 | 0.011308 | 0.19388 | 0.20519
| 04/10 06:00:00 | 13 | 55.4 | 0.2507 | 0 | 0 | 0 | 0 | 15041.8493 | Max | Backup |  | 0.2507 | 0 | 15833.5256 | 0 | 0.11751 | FALSE | Winter | Spring | 6 | Off Peak | 0 | 0.099922 | 304.8565 | 35.825 | 0.011742 | 0.20134 | 0.21308
| 04/10 07:00:00 | 11.4 | 52.52 | 0.17519 | 0 | 0 | 0 | 0 | 10511.5301 | Max | Backup |  | 0.17519 | 0 | 11064.7686 | 0 | 0.082121 | FALSE | Winter | Spring | 7 | Off Peak | 1 | 0.099922 | 307.757 | 25.2734 | 0.0082058 | 0.1407 | 0.1489
| 04/10 08:00:00 | 10 | 50 | 0.11296 | 0 | 0 | 0 | 0 | 6777.639 | Max | Backup |  | 0.11296 | 0 | 7134.3568 | 0 | 0.05295 | FALSE | Winter | Spring | 8 | On Peak | 1 | 0.17792 | 303.6241 | 16.077 | 0.0094211 | 0.094849 | 0.10427
| 04/10 09:00:00 | 9 | 48.2 | 0.049342 | 0 | 0 | 0 | 0 | 2960.5485 | Max | Backup |  | 0.049342 | 0 | 3116.3668 | 0 | 0.023129 | FALSE | Winter | Spring | 9 | On Peak | 1 | 0.17792 | 297.5721 | 6.8826 | 0.0041152 | 0.041431 | 0.045546
| 04/10 10:00:00 | 9 | 48.2 | 0.018619 | 0 | 0 | 0 | 0 | 1117.1294 | Max | Backup |  | 0.018619 | 0 | 1175.9257 | 0 | 0.0087276 | FALSE | Winter | Spring | 10 | On Peak | 0 | 0.17792 | 293.7911 | 2.5641 | 0.0015528 | 0.015634 | 0.017186
| 04/10 11:00:00 | 9 | 48.2 | 0 | 0 | 0 | 0 | 0 | 0 | Max | Off |  | 0 | 0 | 0 | 0 | 0 | FALSE | Winter | Spring | 11 | Mid Peak | 0 | 0.12829 | 290.0872 | 0 | 0 | 0 | 0
| 04/10 12:00:00 | 10 | 50 | 0 | 0 | 0 | 0 | 0 | 0 | Max | Off |  | 0 | 0 | 0 | 0 | 0 | FALSE | Winter | Spring | 12 | Mid Peak | 0 | 0.12829 | 287.9457 | 0 | 0 | 0 | 0
| 04/10 13:00:00 | 10.6 | 51.08 | 0 | 0 | 0 | 0 | 0 | 0 | Max | Off |  | 0 | 0 | 0 | 0 | 0 | FALSE | Winter | Spring | 13 | Mid Peak | 0 | 0.12829 | 287.7897 | 0 | 0 | 0 | 0
| 04/10 14:00:00 | 12 | 53.6 | 0 | 0 | 0 | 0 | 0 | 0 | Max | Off |  | 0 | 0 | 0 | 0 | 0 | FALSE | Winter | Spring | 14 | Mid Peak | 0 | 0.12829 | 289.3152 | 0 | 0 | 0 | 0
| 04/10 15:00:00 | 13 | 55.4 | 0 | 0 | 0 | 0 | 0 | 0 | Max | Off |  | 0 | 0 | 0 | 0 | 0 | FALSE | Winter | Spring | 15 | Mid Peak | 0 | 0.12829 | 297.0736 | 0 | 0 | 0 | 0
| 04/10 16:00:00 | 14 | 57.2 | 0 | 0 | 0 | 0 | 0 | 0 | Max | Off |  | 0 | 0 | 0 | 0 | 0 | FALSE | Winter | Spring | 16 | Mid Peak | 0 | 0.12829 | 308.6389 | 0 | 0 | 0 | 0
| 04/10 17:00:00 | 14 | 57.2 | 0 | 0 | 0 | 0 | 0 | 0 | Max | Off |  | 0 | 0 | 0 | 0 | 0 | FALSE | Winter | Spring | 17 | On Peak | 0 | 0.17792 | 320.3893 | 0 | 0 | 0 | 0
| 04/10 18:00:00 | 14 | 57.2 | 0 | 0 | 0 | 0 | 0 | 0 | Max | Off |  | 0 | 0 | 0 | 0 | 0 | FALSE | Winter | Spring | 18 | On Peak | 0 | 0.17792 | 331.3004 | 0 | 0 | 0 | 0
| 04/10 19:00:00 | 12.8 | 55.04 | 0 | 0 | 0 | 0 | 0 | 0 | Max | Off |  | 0 | 0 | 0 | 0 | 0 | FALSE | Winter | Spring | 19 | Off Peak | 0 | 0.099922 | 339.9173 | 0 | 0 | 0 | 0
| 04/10 20:00:00 | 8 | 46.4 | 0 | 0 | 0 | 0 | 0 | 0 | Max | Off |  | 0 | 0 | 0 | 0 | 0 | FALSE | Winter | Spring | 20 | Off Peak | 0 | 0.099922 | 332.0883 | 0 | 0 | 0 | 0
| 04/10 21:00:00 | 7 | 44.6 | 0.079673 | 0 | 0 | 0 | 0 | 4780.3878 | Max | Backup |  | 0.079673 | 0 | 5031.9871 | 0 | 0.037347 | FALSE | Winter | Spring | 21 | Off Peak | 0 | 0.099922 | 312.4489 | 11.669 | 0.0037318 | 0.063986 | 0.067718
| 04/10 22:00:00 | 7 | 44.6 | 0.098435 | 0 | 0 | 0 | 0 | 5906.0979 | Max | Backup |  | 0.098435 | 0 | 6216.9451 | 0 | 0.046141 | FALSE | Winter | Spring | 22 | Off Peak | 0 | 0.099922 | 287.6535 | 13.2727 | 0.0046106 | 0.079053 | 0.083664
| 04/10 23:00:00 | 7 | 44.6 | 0.15971 | 0 | 0 | 0 | 0 | 9582.8785 | Max | Backup |  | 0.15971 | 0 | 10087.2405 | 0 | 0.074866 | FALSE | Winter | Spring | 23 | Off Peak | 0 | 0.099922 | 272.1363 | 20.3738 | 0.0074808 | 0.12827 | 0.13575
| 04/10 24:00:00 | 6 | 42.8 | 0.18607 | 0 | 0 | 0 | 0 | 11164.1215 | Max | Backup |  | 0.18607 | 0 | 11751.7068 | 0 | 0.08722 | FALSE | Winter | Spring | 24 | Off Peak | 0 | 0.099922 | 265.5232 | 23.1589 | 0.0087152 | 0.14943 | 0.15815
| 04/11 01:00:00 | 5.9 | 42.62 | 0.18439 | 0 | 0 | 0 | 0 | 11063.3673 | Max | Backup |  | 0.18439 | 0 | 11645.6498 | 0 | 0.086433 | FALSE | Winter | Spring | 1 | Off Peak | 0 | 0.099922 | 260.9629 | 22.5557 | 0.0086365 | 0.14808 | 0.15672
| 04/11 02:00:00 | 5 | 41 | 0.20072 | 0 | 0 | 0 | 0 | 12043.2944 | Max | Backup |  | 0.20072 | 0 | 12677.152 | 0 | 0.094088 | FALSE | Winter | Spring | 2 | Off Peak | 0 | 0.099922 | 258.1523 | 24.2891 | 0.0094015 | 0.1612 | 0.1706
| 04/11 03:00:00 | 4 | 39.2 | 0.20306 | 0 | 0 | 0 | 0 | 12183.8491 | Max | Backup |  | 0.20306 | 0 | 12825.1043 | 0 | 0.095186 | FALSE | Winter | Spring | 3 | Off Peak | 0 | 0.099922 | 259.3657 | 24.6881 | 0.0095112 | 0.16308 | 0.17259
| 04/11 04:00:00 | 3 | 37.4 | 0.24917 | 0 | 0 | 0 | 0 | 14950.2482 | Max | Backup |  | 0.24917 | 0 | 15737.1034 | 0 | 0.1168 | FALSE | Winter | Spring | 4 | Off Peak | 0 | 0.099922 | 268.9435 | 31.4123 | 0.011671 | 0.20011 | 0.21178
| 04/11 05:00:00 | 2 | 35.6 | 0.30551 | 0 | 0 | 0 | 0 | 18330.3203 | Max | Backup |  | 0.30551 | 0 | 19295.074 | 0 | 0.14321 | FALSE | Winter | Spring | 5 | Off Peak | 0 | 0.099922 | 287.6002 | 41.186 | 0.014309 | 0.24535 | 0.25966
| 04/11 06:00:00 | 1 | 33.8 | 0.31888 | 0 | 0 | 0 | 0 | 19132.7014 | Max | Backup |  | 0.31888 | 0 | 20139.6857 | 0 | 0.14947 | FALSE | Winter | Spring | 6 | Off Peak | 0 | 0.099922 | 304.8565 | 45.5682 | 0.014936 | 0.25609 | 0.27103
| 04/11 07:00:00 | 2.6 | 36.68 | 0.21306 | 0 | 0 | 0 | 0 | 12783.6885 | Max | Backup |  | 0.21306 | 0 | 13456.5142 | 0 | 0.099873 | FALSE | Winter | Spring | 7 | Off Peak | 1 | 0.099922 | 307.757 | 30.7365 | 0.0099795 | 0.17111 | 0.18109
| 04/11 08:00:00 | 5 | 41 | 0.1358 | 0 | 0 | 0 | 0 | 8147.976 | Max | Backup |  | 0.1358 | 0 | 8576.8169 | 0 | 0.063656 | FALSE | Winter | Spring | 8 | On Peak | 1 | 0.17792 | 303.6241 | 19.3275 | 0.011326 | 0.11403 | 0.12535
| 04/11 09:00:00 | 6 | 42.8 | 0.098673 | 0 | 0 | 0 | 0 | 5920.3869 | Max | Backup |  | 0.098673 | 0 | 6231.9862 | 0 | 0.046253 | FALSE | Winter | Spring | 9 | On Peak | 1 | 0.17792 | 297.5721 | 13.7636 | 0.0082295 | 0.082853 | 0.091082
| 04/11 10:00:00 | 8 | 46.4 | 0.067065 | 0 | 0 | 0 | 0 | 4023.9069 | Max | Backup |  | 0.067065 | 0 | 4235.6915 | 0 | 0.031437 | FALSE | Winter | Spring | 10 | On Peak | 0 | 0.17792 | 293.7911 | 9.2358 | 0.0055933 | 0.056312 | 0.061906
| 04/11 11:00:00 | 10 | 50 | 0.058895 | 0 | 0 | 0 | 0 | 3533.698 | Max | Backup |  | 0.058895 | 0 | 3719.6821 | 0 | 0.027607 | FALSE | Winter | Spring | 11 | Mid Peak | 0 | 0.12829 | 290.0872 | 8.0084 | 0.0035416 | 0.048082 | 0.051623
| 04/11 12:00:00 | 11 | 51.8 | 0.0091197 | 0 | 0 | 0 | 0 | 547.1808 | Max | Backup |  | 0.0091197 | 0 | 575.9797 | 0 | 0.0042748 | FALSE | Winter | Spring | 12 | Mid Peak | 0 | 0.12829 | 287.9457 | 1.2309 | 0.0005484 | 0.0074453 | 0.0079937
| 04/11 13:00:00 | 12.7 | 54.86 | 0.024598 | 0 | 0 | 0 | 0 | 1475.8898 | Max | Backup |  | 0.024598 | 0 | 1553.5682 | 0 | 0.01153 | FALSE | Winter | Spring | 13 | Mid Peak | 0 | 0.12829 | 287.7897 | 3.3183 | 0.0014792 | 0.020082 | 0.021561
| 04/11 14:00:00 | 15 | 59 | 0 | 0 | 0 | 0 | 0 | 0 | Max | Off |  | 0 | 0 | 0 | 0 | 0 | FALSE | Winter | Spring | 14 | Mid Peak | 0 | 0.12829 | 289.3152 | 0 | 0 | 0 | 0
| 04/11 15:00:00 | 15 | 59 | 0 | 0 | 0 | 0 | 0 | 0 | Max | Off |  | 0 | 0 | 0 | 0 | 0 | FALSE | Winter | Spring | 15 | Mid Peak | 0 | 0.12829 | 297.0736 | 0 | 0 | 0 | 0
| 04/11 16:00:00 | 16 | 60.8 | 0 | 0 | 0 | 0 | 0 | 0 | Max | Off |  | 0 | 0 | 0 | 0 | 0 | FALSE | Winter | Spring | 16 | Mid Peak | 0 | 0.12829 | 308.6389 | 0 | 0 | 0 | 0
| 04/11 17:00:00 | 16 | 60.8 | 0.043523 | 0 | 0 | 0 | 0 | 2611.3802 | Max | Backup |  | 0.043523 | 0 | 2748.8212 | 0 | 0.020401 | FALSE | Winter | Spring | 17 | On Peak | 0 | 0.17792 | 320.3893 | 6.5364 | 0.0036299 | 0.036545 | 0.040175
| 04/11 18:00:00 | 15 | 59 | 0.084907 | 0 | 0 | 0 | 0 | 5094.4499 | Max | Backup |  | 0.084907 | 0 | 5362.5788 | 0 | 0.0398 | FALSE | Winter | Spring | 18 | On Peak | 0 | 0.17792 | 331.3004 | 13.1859 | 0.0070814 | 0.071294 | 0.078375
| 04/11 19:00:00 | 13.1 | 55.58 | 0.099624 | 0 | 0 | 0 | 0 | 5977.4305 | Max | Backup |  | 0.099624 | 0 | 6292.0321 | 0 | 0.046699 | FALSE | Winter | Spring | 19 | Off Peak | 0 | 0.099922 | 339.9173 | 15.8737 | 0.0046662 | 0.080008 | 0.084675
| 04/11 20:00:00 | 12 | 53.6 | 0.16829 | 0 | 0 | 0 | 0 | 10097.6797 | Max | Backup |  | 0.16829 | 0 | 10629.1365 | 0 | 0.078888 | FALSE | Winter | Spring | 20 | Off Peak | 0 | 0.099922 | 332.0883 | 26.1978 | 0.0078827 | 0.13516 | 0.14304
| 04/11 21:00:00 | 8 | 46.4 | 0.18388 | 0 | 0 | 0 | 0 | 11032.9385 | Max | Backup |  | 0.18388 | 0 | 11613.6195 | 0 | 0.086195 | FALSE | Winter | Spring | 21 | Off Peak | 0 | 0.099922 | 312.4489 | 26.9315 | 0.0086128 | 0.14768 | 0.15629
| 04/11 22:00:00 | 7 | 44.6 | 0.16554 | 0 | 0 | 0 | 0 | 9932.657 | Max | Backup |  | 0.16554 | 0 | 10455.4285 | 0 | 0.077599 | FALSE | Winter | Spring | 22 | Off Peak | 0 | 0.099922 | 287.6535 | 22.3216 | 0.0077539 | 0.13295 | 0.1407
| 04/11 23:00:00 | 6 | 42.8 | 0.18926 | 0 | 0 | 0 | 0 | 11355.3763 | Max | Backup |  | 0.18926 | 0 | 11953.0277 | 0 | 0.088714 | FALSE | Winter | Spring | 23 | Off Peak | 0 | 0.099922 | 272.1363 | 24.1423 | 0.0088645 | 0.15199 | 0.16086
| 04/11 24:00:00 | 6 | 42.8 | 0.24317 | 0 | 0 | 0 | 0 | 14590.2237 | Max | Backup |  | 0.24317 | 0 | 15358.1302 | 0 | 0.11399 | FALSE | Winter | Spring | 24 | Off Peak | 0 | 0.099922 | 265.5232 | 30.266 | 0.01139 | 0.19529 | 0.20668
| 04/12 01:00:00 | 4.8 | 40.64 | 0.27454 | 0 | 0 | 0 | 0 | 16472.2265 | Max | Backup |  | 0.27454 | 0 | 17339.1858 | 0 | 0.12869 | TRUE | Winter | Spring | 1 | Off Peak | 0 | 0.099922 | 260.9629 | 33.5831 | 0.012859 | 0.22048 | 0.23334
| 04/12 02:00:00 | 5 | 41 | 0.28845 | 0 | 0 | 0 | 0 | 17306.946 | Max | Backup |  | 0.28845 | 0 | 18217.8379 | 0 | 0.13521 | TRUE | Winter | Spring | 2 | Off Peak | 0 | 0.099922 | 258.1523 | 34.9049 | 0.013511 | 0.23165 | 0.24517
| 04/12 03:00:00 | 4 | 39.2 | 0.2854 | 0 | 0 | 0 | 0 | 17124.107 | Max | Backup |  | 0.2854 | 0 | 18025.3758 | 0 | 0.13378 | TRUE | Winter | Spring | 3 | Off Peak | 0 | 0.099922 | 259.3657 | 34.6985 | 0.013368 | 0.22921 | 0.24258
| 04/12 04:00:00 | 3 | 37.4 | 0.31476 | 0 | 0 | 0 | 0 | 18885.7693 | Max | Backup |  | 0.31476 | 0 | 19879.7572 | 0 | 0.14755 | TRUE | Winter | Spring | 4 | Off Peak | 0 | 0.099922 | 268.9435 | 39.6813 | 0.014743 | 0.25279 | 0.26753
| 04/12 05:00:00 | 3 | 37.4 | 0.31853 | 0 | 0 | 0 | 0 | 19111.9849 | Max | Backup |  | 0.31853 | 0 | 20117.8788 | 0 | 0.14931 | TRUE | Winter | Spring | 5 | Off Peak | 0 | 0.099922 | 287.6002 | 42.9423 | 0.01492 | 0.25582 | 0.27073
| 04/12 06:00:00 | 4 | 39.2 | 0.32565 | 0 | 0 | 0 | 0 | 19539.0569 | Max | Backup |  | 0.32565 | 0 | 20567.4283 | 0 | 0.15265 | TRUE | Winter | Spring | 6 | Off Peak | 0 | 0.099922 | 304.8565 | 46.536 | 0.015253 | 0.26153 | 0.27678
| 04/12 07:00:00 | 3.9 | 39.02 | 0.23966 | 0 | 0 | 0 | 0 | 14379.6301 | Max | Backup |  | 0.23966 | 0 | 15136.4527 | 0 | 0.11234 | TRUE | Winter | Spring | 7 | Off Peak | 0 | 0.099922 | 307.757 | 34.5737 | 0.011225 | 0.19247 | 0.2037
| 04/12 08:00:00 | 9 | 48.2 | 0.16923 | 0 | 0 | 0 | 0 | 10153.8638 | Max | Backup |  | 0.16923 | 0 | 10688.2777 | 0 | 0.079327 | TRUE | Winter | Spring | 8 | Off Peak | 0 | 0.099922 | 303.6241 | 24.0856 | 0.0079265 | 0.13591 | 0.14384
| 04/12 09:00:00 | 11 | 51.8 | 0.14662 | 0 | 0 | 0 | 0 | 8797.2324 | Max | Backup |  | 0.14662 | 0 | 9260.2446 | 0 | 0.068728 | TRUE | Winter | Spring | 9 | Off Peak | 0 | 0.099922 | 297.5721 | 20.4516 | 0.0068675 | 0.11775 | 0.12462
| 04/12 10:00:00 | 14 | 57.2 | 0.17411 | 0 | 0 | 0 | 0 | 10446.3936 | Max | Backup |  | 0.17411 | 0 | 10996.2038 | 0 | 0.081612 | TRUE | Winter | Spring | 10 | Off Peak | 0 | 0.099922 | 293.7911 | 23.977 | 0.0081549 | 0.13983 | 0.14798
| 04/12 11:00:00 | 15 | 59 | 0.085251 | 0 | 0 | 0 | 0 | 5115.069 | Max | Backup |  | 0.085251 | 0 | 5384.2831 | 0 | 0.039961 | TRUE | Winter | Spring | 11 | Off Peak | 0 | 0.099922 | 290.0872 | 11.5923 | 0.003993 | 0.068466 | 0.072459
| 04/12 12:00:00 | 16 | 60.8 | 0.10344 | 0 | 0 | 0 | 0 | 6206.1266 | Max | Backup |  | 0.10344 | 0 | 6532.7648 | 0 | 0.048485 | TRUE | Winter | Spring | 12 | Off Peak | 0 | 0.099922 | 287.9457 | 13.9612 | 0.0048448 | 0.083069 | 0.087914
| 04/12 13:00:00 | 16.3 | 61.34 | 0.093553 | 0 | 0 | 0 | 0 | 5613.1743 | Max | Backup |  | 0.093553 | 0 | 5908.6046 | 0 | 0.043853 | TRUE | Winter | Spring | 13 | Off Peak | 0 | 0.099922 | 287.7897 | 12.6204 | 0.0043819 | 0.075133 | 0.079515
| 04/12 14:00:00 | 17 | 62.6 | 0.020369 | 0 | 0 | 0 | 0 | 1222.1416 | Max | Backup |  | 0.020369 | 0 | 1286.4648 | 0 | 0.009548 | TRUE | Winter | Spring | 14 | Off Peak | 0 | 0.099922 | 289.3152 | 2.7624 | 0.00095406 | 0.016358 | 0.017313
| 04/12 15:00:00 | 17 | 62.6 | 0 | 0 | 0 | 0 | 0 | 0 | Max | Off |  | 0 | 0 | 0 | 0 | 0 | TRUE | Winter | Spring | 15 | Off Peak | 0 | 0.099922 | 297.0736 | 0 | 0 | 0 | 0
| 04/12 16:00:00 | 16 | 60.8 | 0 | 0 | 0 | 0 | 0 | 0 | Max | Off |  | 0 | 0 | 0 | 0 | 0 | TRUE | Winter | Spring | 16 | Off Peak | 0 | 0.099922 | 308.6389 | 0 | 0 | 0 | 0
| 04/12 17:00:00 | 16 | 60.8 | 0 | 0 | 0 | 0 | 0 | 0 | Max | Off |  | 0 | 0 | 0 | 0 | 0 | TRUE | Winter | Spring | 17 | Off Peak | 0 | 0.099922 | 320.3893 | 0 | 0 | 0 | 0
| 04/12 18:00:00 | 15 | 59 | 0 | 0 | 0 | 0 | 0 | 0 | Max | Off |  | 0 | 0 | 0 | 0 | 0 | TRUE | Winter | Spring | 18 | Off Peak | 0 | 0.099922 | 331.3004 | 0 | 0 | 0 | 0
| 04/12 19:00:00 | 12.9 | 55.22 | 0.065289 | 0 | 0 | 0 | 0 | 3917.3356 | Max | Backup |  | 0.065289 | 0 | 4123.5111 | 0 | 0.030604 | TRUE | Winter | Spring | 19 | Off Peak | 0 | 0.099922 | 339.9173 | 10.4029 | 0.003058 | 0.052434 | 0.055492
| 04/12 20:00:00 | 12 | 53.6 | 0.10904 | 0 | 0 | 0 | 0 | 6542.4768 | Max | Backup |  | 0.10904 | 0 | 6886.8177 | 0 | 0.051113 | TRUE | Winter | Spring | 20 | Off Peak | 0 | 0.099922 | 332.0883 | 16.9741 | 0.0051073 | 0.087571 | 0.092679
| 04/12 21:00:00 | 11 | 51.8 | 0.14704 | 0 | 0 | 0 | 0 | 8822.1317 | Max | Backup |  | 0.14704 | 0 | 9286.4544 | 0 | 0.068923 | TRUE | Winter | Spring | 21 | Off Peak | 0 | 0.099922 | 312.4489 | 21.5349 | 0.0068869 | 0.11808 | 0.12497
| 04/12 22:00:00 | 10 | 50 | 0.17733 | 0 | 0 | 0 | 0 | 10639.6408 | Max | Backup |  | 0.17733 | 0 | 11199.6219 | 0 | 0.083122 | TRUE | Winter | Spring | 22 | Off Peak | 0 | 0.099922 | 287.6535 | 23.9104 | 0.0083058 | 0.14241 | 0.15072
| 04/12 23:00:00 | 10 | 50 | 0.22281 | 0 | 0 | 0 | 0 | 13368.8932 | Max | Backup |  | 0.22281 | 0 | 14072.5192 | 0 | 0.10444 | TRUE | Winter | Spring | 23 | Off Peak | 0 | 0.099922 | 272.1363 | 28.4231 | 0.010436 | 0.17894 | 0.18938
| 04/12 24:00:00 | 9 | 48.2 | 0.28231 | 0 | 0 | 0 | 0 | 16938.8268 | Max | Backup |  | 0.28231 | 0 | 17830.344 | 0 | 0.13233 | TRUE | Winter | Spring | 24 | Off Peak | 0 | 0.099922 | 265.5232 | 35.1379 | 0.013223 | 0.22673 | 0.23995
| 04/13 01:00:00 | 8.8 | 47.84 | 0.27767 | 0 | 0 | 0 | 0 | 16659.9585 | Max | Backup |  | 0.27767 | 0 | 17536.7984 | 0 | 0.13016 | TRUE | Winter | Spring | 1 | Off Peak | 0 | 0.099922 | 260.9629 | 33.9659 | 0.013005 | 0.22299 | 0.236
| 04/13 02:00:00 | 9 | 48.2 | 0.26831 | 0 | 0 | 0 | 0 | 16098.5517 | Max | Backup |  | 0.26831 | 0 | 16945.8439 | 0 | 0.12577 | TRUE | Winter | Spring | 2 | Off Peak | 0 | 0.099922 | 258.1523 | 32.4678 | 0.012567 | 0.21548 | 0.22805
| 04/13 03:00:00 | 8 | 46.4 | 0.31228 | 0 | 0 | 0 | 0 | 18736.7997 | Max | Backup |  | 0.31228 | 0 | 19722.9471 | 0 | 0.14638 | TRUE | Winter | Spring | 3 | Off Peak | 0 | 0.099922 | 259.3657 | 37.9663 | 0.014627 | 0.25079 | 0.26542
| 04/13 04:00:00 | 8 | 46.4 | 0.33183 | 0 | 0 | 0 | 0 | 19909.8133 | Max | Backup |  | 0.33183 | 0 | 20957.6982 | 0 | 0.15555 | TRUE | Winter | Spring | 4 | Off Peak | 0 | 0.099922 | 268.9435 | 41.8329 | 0.015542 | 0.26649 | 0.28204
| 04/13 05:00:00 | 7 | 44.6 | 0.33918 | 0 | 0 | 0 | 0 | 20350.6822 | Max | Backup |  | 0.33918 | 0 | 21421.7707 | 0 | 0.15899 | TRUE | Winter | Spring | 5 | Off Peak | 0 | 0.099922 | 287.6002 | 45.7255 | 0.015887 | 0.2724 | 0.28828
| 04/13 06:00:00 | 6 | 42.8 | 0.31337 | 0 | 0 | 0 | 0 | 18802.296 | Max | Backup |  | 0.31337 | 0 | 19791.8905 | 0 | 0.14689 | TRUE | Winter | Spring | 6 | Off Peak | 0 | 0.099922 | 304.8565 | 44.7813 | 0.014678 | 0.25167 | 0.26635
| 04/13 07:00:00 | 10.4 | 50.72 | 0.22052 | 0 | 0 | 0 | 0 | 13230.9759 | Max | Backup |  | 0.22052 | 0 | 13927.3431 | 0 | 0.10337 | TRUE | Winter | Spring | 7 | Off Peak | 0 | 0.099922 | 307.757 | 31.8119 | 0.010329 | 0.1771 | 0.18743
| 04/13 08:00:00 | 15 | 59 | 0.16283 | 0 | 0 | 0 | 0 | 9769.5699 | Max | Backup |  | 0.16283 | 0 | 10283.7578 | 0 | 0.076325 | TRUE | Winter | Spring | 8 | Off Peak | 0 | 0.099922 | 303.6241 | 23.174 | 0.0076265 | 0.13077 | 0.13839
| 04/13 09:00:00 | 16 | 60.8 | 0.058062 | 0 | 0 | 0 | 0 | 3483.714 | Max | Backup |  | 0.058062 | 0 | 3667.0674 | 0 | 0.027217 | TRUE | Winter | Spring | 9 | Off Peak | 0 | 0.099922 | 297.5721 | 8.0989 | 0.0027195 | 0.04663 | 0.049349
| 04/13 10:00:00 | 20 | 68 | 0.022056 | 0 | 0 | 0 | 0 | 1323.3817 | Max | Backup |  | 0.022056 | 0 | 1393.0334 | 0 | 0.010339 | TRUE | Winter | Spring | 10 | Off Peak | 0 | 0.099922 | 293.7911 | 3.0375 | 0.0010331 | 0.017714 | 0.018747
| 04/13 11:00:00 | 21 | 69.8 | 0 | 0 | 0 | 0 | 0 | 0 | Max | Off |  | 0 | 0 | 0 | 0 | 0 | TRUE | Winter | Spring | 11 | Off Peak | 0 | 0.099922 | 290.0872 | 0 | 0 | 0 | 0
| 04/13 12:00:00 | 21 | 69.8 | 0 | 0 | 0 | 0 | 0 | 0 | Max | Off |  | 0 | 0 | 0 | 0 | 0 | TRUE | Winter | Spring | 12 | Off Peak | 0 | 0.099922 | 287.9457 | 0 | 0 | 0 | 0
| 04/13 13:00:00 | 21.6 | 70.88 | 0 | 0 | 0 | 0 | 0 | 0 | Max | Off |  | 0 | 0 | 0 | 0 | 0 | TRUE | Winter | Spring | 13 | Off Peak | 0 | 0.099922 | 287.7897 | 0 | 0 | 0 | 0
| 04/13 14:00:00 | 18 | 64.4 | 0 | 0 | 0 | 0 | 0 | 0 | Max | Off |  | 0 | 0 | 0 | 0 | 0 | TRUE | Winter | Spring | 14 | Off Peak | 0 | 0.099922 | 289.3152 | 0 | 0 | 0 | 0
| 04/13 15:00:00 | 18 | 64.4 | 0.0055039 | 0 | 0 | 0 | 0 | 330.2315 | Max | Backup |  | 0.0055039 | 0 | 347.6122 | 0 | 0.0025799 | TRUE | Winter | Spring | 15 | Off Peak | 0 | 0.099922 | 297.0736 | 0.76643 | 0.00025779 | 0.0044202 | 0.004678
| 04/13 16:00:00 | 17 | 62.6 | 0 | 0 | 0 | 0 | 0 | 0 | Max | Off |  | 0 | 0 | 0 | 0 | 0 | TRUE | Winter | Spring | 16 | Off Peak | 0 | 0.099922 | 308.6389 | 0 | 0 | 0 | 0
| 04/13 17:00:00 | 18 | 64.4 | 0.0046655 | 0 | 0 | 0 | 0 | 279.9272 | Max | Backup |  | 0.0046655 | 0 | 294.6603 | 0 | 0.0021869 | TRUE | Winter | Spring | 17 | Off Peak | 0 | 0.099922 | 320.3893 | 0.70067 | 0.00021852 | 0.0037468 | 0.0039654
| 04/13 18:00:00 | 17 | 62.6 | 0.023681 | 0 | 0 | 0 | 0 | 1420.8618 | Max | Backup |  | 0.023681 | 0 | 1495.644 | 0 | 0.0111 | TRUE | Winter | Spring | 18 | Off Peak | 0 | 0.099922 | 331.3004 | 3.6776 | 0.0011092 | 0.019018 | 0.020128
| 04/13 19:00:00 | 15.8 | 60.44 | 0.028405 | 0 | 0 | 0 | 0 | 1704.3246 | Max | Backup |  | 0.028405 | 0 | 1794.0259 | 0 | 0.013315 | TRUE | Winter | Spring | 19 | Off Peak | 0 | 0.099922 | 339.9173 | 4.526 | 0.0013305 | 0.022812 | 0.024143
| 04/13 20:00:00 | 14 | 57.2 | 0.041796 | 0 | 0 | 0 | 0 | 2507.7692 | Max | Backup |  | 0.041796 | 0 | 2639.757 | 0 | 0.019592 | TRUE | Winter | Spring | 20 | Off Peak | 0 | 0.099922 | 332.0883 | 6.5063 | 0.0019577 | 0.033567 | 0.035524
| 04/13 21:00:00 | 13 | 55.4 | 0.062807 | 0 | 0 | 0 | 0 | 3768.4347 | Max | Backup |  | 0.062807 | 0 | 3966.7733 | 0 | 0.029441 | TRUE | Winter | Spring | 21 | Off Peak | 0 | 0.099922 | 312.4489 | 9.1988 | 0.0029418 | 0.050441 | 0.053383
| 04/13 22:00:00 | 10 | 50 | 0.07354 | 0 | 0 | 0 | 0 | 4412.4255 | Max | Backup |  | 0.07354 | 0 | 4644.6584 | 0 | 0.034472 | TRUE | Winter | Spring | 22 | Off Peak | 0 | 0.099922 | 287.6535 | 9.916 | 0.0034445 | 0.059061 | 0.062505
| 04/13 23:00:00 | 7 | 44.6 | 0.099188 | 0 | 0 | 0 | 0 | 5951.2777 | Max | Backup |  | 0.099188 | 0 | 6264.5029 | 0 | 0.046494 | TRUE | Winter | Spring | 23 | Off Peak | 0 | 0.099922 | 272.1363 | 12.6528 | 0.0046458 | 0.079658 | 0.084304
| 04/13 24:00:00 | 6 | 42.8 | 0.12322 | 0 | 0 | 0 | 0 | 7393.1868 | Max | Backup |  | 0.12322 | 0 | 7782.3019 | 0 | 0.057759 | TRUE | Winter | Spring | 24 | Off Peak | 0 | 0.099922 | 265.5232 | 15.3364 | 0.0057714 | 0.098958 | 0.10473
| 04/14 01:00:00 | 6.4 | 43.52 | 0.16483 | 0 | 0 | 0 | 0 | 9889.9321 | Max | Backup |  | 0.16483 | 0 | 10410.4548 | 0 | 0.077265 | FALSE | Winter | Spring | 1 | Off Peak | 0 | 0.099922 | 260.9629 | 20.1633 | 0.0077205 | 0.13238 | 0.1401
| 04/14 02:00:00 | 8 | 46.4 | 0.17918 | 0 | 0 | 0 | 0 | 10750.8866 | Max | Backup |  | 0.17918 | 0 | 11316.7227 | 0 | 0.083991 | FALSE | Winter | Spring | 2 | Off Peak | 0 | 0.099922 | 258.1523 | 21.6825 | 0.0083926 | 0.1439 | 0.15229
| 04/14 03:00:00 | 5 | 41 | 0.19676 | 0 | 0 | 0 | 0 | 11805.591 | Max | Backup |  | 0.19676 | 0 | 12426.9379 | 0 | 0.092231 | FALSE | Winter | Spring | 3 | Off Peak | 0 | 0.099922 | 259.3657 | 23.9216 | 0.009216 | 0.15802 | 0.16723
| 04/14 04:00:00 | 6 | 42.8 | 0.19534 | 0 | 0 | 0 | 0 | 11720.5043 | Max | Backup |  | 0.19534 | 0 | 12337.3729 | 0 | 0.091566 | FALSE | Winter | Spring | 4 | Off Peak | 0 | 0.099922 | 268.9435 | 24.6262 | 0.0091495 | 0.15688 | 0.16603
| 04/14 05:00:00 | 6 | 42.8 | 0.21227 | 0 | 0 | 0 | 0 | 12736.41 | Max | Backup |  | 0.21227 | 0 | 13406.7473 | 0 | 0.099503 | FALSE | Winter | Spring | 5 | Off Peak | 0 | 0.099922 | 287.6002 | 28.6171 | 0.0099426 | 0.17048 | 0.18042
| 04/14 06:00:00 | 7 | 44.6 | 0.21168 | 0 | 0 | 0 | 0 | 12700.8779 | Max | Backup |  | 0.21168 | 0 | 13369.3452 | 0 | 0.099226 | FALSE | Winter | Spring | 6 | Off Peak | 0 | 0.099922 | 304.8565 | 30.2496 | 0.0099149 | 0.17 | 0.17992
| 04/14 07:00:00 | 7.8 | 46.04 | 0.15066 | 0 | 0 | 0 | 0 | 9039.7122 | Max | Backup |  | 0.15066 | 0 | 9515.4865 | 0 | 0.070623 | FALSE | Winter | Spring | 7 | Off Peak | 1 | 0.099922 | 307.757 | 21.7346 | 0.0070568 | 0.121 | 0.12805
| 04/14 08:00:00 | 11 | 51.8 | 0.10524 | 0 | 0 | 0 | 0 | 6314.3363 | Max | Backup |  | 0.10524 | 0 | 6646.6698 | 0 | 0.049331 | FALSE | Winter | Spring | 8 | On Peak | 1 | 0.17792 | 303.6241 | 14.978 | 0.0087771 | 0.088366 | 0.097143
| 04/14 09:00:00 | 13 | 55.4 | 0.072585 | 0 | 0 | 0 | 0 | 4355.1066 | Max | Backup |  | 0.072585 | 0 | 4584.3227 | 0 | 0.034024 | FALSE | Winter | Spring | 9 | On Peak | 1 | 0.17792 | 297.5721 | 10.1247 | 0.0060537 | 0.060947 | 0.067001
| 04/14 10:00:00 | 13 | 55.4 | 0.031143 | 0 | 0 | 0 | 0 | 1868.5753 | Max | Backup |  | 0.031143 | 0 | 1966.9213 | 0 | 0.014598 | FALSE | Winter | Spring | 10 | On Peak | 0 | 0.17792 | 293.7911 | 4.2888 | 0.0025974 | 0.02615 | 0.028747
| 04/14 11:00:00 | 14 | 57.2 | 0.025874 | 0 | 0 | 0 | 0 | 1552.4421 | Max | Backup |  | 0.025874 | 0 | 1634.1496 | 0 | 0.012128 | FALSE | Winter | Spring | 11 | Mid Peak | 0 | 0.12829 | 290.0872 | 3.5183 | 0.0015559 | 0.021124 | 0.022679
| 04/14 12:00:00 | 15 | 59 | 0 | 0 | 0 | 0 | 0 | 0 | Max | Off |  | 0 | 0 | 0 | 0 | 0 | FALSE | Winter | Spring | 12 | Mid Peak | 0 | 0.12829 | 287.9457 | 0 | 0 | 0 | 0
| 04/14 13:00:00 | 15.6 | 60.08 | 0 | 0 | 0 | 0 | 0 | 0 | Max | Off |  | 0 | 0 | 0 | 0 | 0 | FALSE | Winter | Spring | 13 | Mid Peak | 0 | 0.12829 | 287.7897 | 0 | 0 | 0 | 0
| 04/14 14:00:00 | 16 | 60.8 | 0 | 0 | 0 | 0 | 0 | 0 | Max | Off |  | 0 | 0 | 0 | 0 | 0 | FALSE | Winter | Spring | 14 | Mid Peak | 0 | 0.12829 | 289.3152 | 0 | 0 | 0 | 0
| 04/14 15:00:00 | 16 | 60.8 | 0 | 0 | 0 | 0 | 0 | 0 | Max | Off |  | 0 | 0 | 0 | 0 | 0 | FALSE | Winter | Spring | 15 | Mid Peak | 0 | 0.12829 | 297.0736 | 0 | 0 | 0 | 0
| 04/14 16:00:00 | 16 | 60.8 | 0 | 0 | 0 | 0 | 0 | 0 | Max | Off |  | 0 | 0 | 0 | 0 | 0 | FALSE | Winter | Spring | 16 | Mid Peak | 0 | 0.12829 | 308.6389 | 0 | 0 | 0 | 0
| 04/14 17:00:00 | 15 | 59 | 0 | 0 | 0 | 0 | 0 | 0 | Max | Off |  | 0 | 0 | 0 | 0 | 0 | FALSE | Winter | Spring | 17 | On Peak | 0 | 0.17792 | 320.3893 | 0 | 0 | 0 | 0
| 04/14 18:00:00 | 14 | 57.2 | 0 | 0 | 0 | 0 | 0 | 0 | Max | Off |  | 0 | 0 | 0 | 0 | 0 | FALSE | Winter | Spring | 18 | On Peak | 0 | 0.17792 | 331.3004 | 0 | 0 | 0 | 0
| 04/14 19:00:00 | 11.5 | 52.7 | 0 | 0 | 0 | 0 | 0 | 0 | Max | Off |  | 0 | 0 | 0 | 0 | 0 | FALSE | Winter | Spring | 19 | Off Peak | 0 | 0.099922 | 339.9173 | 0 | 0 | 0 | 0
| 04/14 20:00:00 | 9 | 48.2 | 0 | 0 | 0 | 0 | 0 | 0 | Max | Off |  | 0 | 0 | 0 | 0 | 0 | FALSE | Winter | Spring | 20 | Off Peak | 0 | 0.099922 | 332.0883 | 0 | 0 | 0 | 0
| 04/14 21:00:00 | 8 | 46.4 | 0 | 0 | 0 | 0 | 0 | 0 | Max | Off |  | 0 | 0 | 0 | 0 | 0 | FALSE | Winter | Spring | 21 | Off Peak | 0 | 0.099922 | 312.4489 | 0 | 0 | 0 | 0
| 04/14 22:00:00 | 7 | 44.6 | 0.0082111 | 0 | 0 | 0 | 0 | 492.6682 | Max | Backup |  | 0.0082111 | 0 | 518.5981 | 0 | 0.003849 | FALSE | Winter | Spring | 22 | Off Peak | 0 | 0.099922 | 287.6535 | 1.1072 | 0.0003846 | 0.0065944 | 0.006979
| 04/14 23:00:00 | 6 | 42.8 | 0.053032 | 0 | 0 | 0 | 0 | 3181.8931 | Max | Backup |  | 0.053032 | 0 | 3349.3611 | 0 | 0.024859 | FALSE | Winter | Spring | 23 | Off Peak | 0 | 0.099922 | 272.1363 | 6.7649 | 0.0024839 | 0.04259 | 0.045074
| 04/14 24:00:00 | 5 | 41 | 0.05699 | 0 | 0 | 0 | 0 | 3419.3746 | Max | Backup |  | 0.05699 | 0 | 3599.3417 | 0 | 0.026714 | FALSE | Winter | Spring | 24 | Off Peak | 0 | 0.099922 | 265.5232 | 7.0932 | 0.0026693 | 0.045769 | 0.048438
| 04/15 01:00:00 | 5.2 | 41.36 | 0.10831 | 0 | 0 | 0 | 0 | 6498.3774 | Max | Backup |  | 0.10831 | 0 | 6840.3973 | 0 | 0.050769 | FALSE | Winter | Spring | 1 | Off Peak | 0 | 0.099922 | 260.9629 | 13.2487 | 0.0050729 | 0.086981 | 0.092054
| 04/15 02:00:00 | 6 | 42.8 | 0.1198 | 0 | 0 | 0 | 0 | 7187.9881 | Max | Backup |  | 0.1198 | 0 | 7566.3033 | 0 | 0.056156 | FALSE | Winter | Spring | 2 | Off Peak | 0 | 0.099922 | 258.1523 | 14.4968 | 0.0056113 | 0.096212 | 0.10182
| 04/15 03:00:00 | 5 | 41 | 0.1317 | 0 | 0 | 0 | 0 | 7901.8141 | Max | Backup |  | 0.1317 | 0 | 8317.6991 | 0 | 0.061733 | FALSE | Winter | Spring | 3 | Off Peak | 0 | 0.099922 | 259.3657 | 16.0114 | 0.0061685 | 0.10577 | 0.11193
| 04/15 04:00:00 | 5 | 41 | 0.13697 | 0 | 0 | 0 | 0 | 8218.4093 | Max | Backup |  | 0.13697 | 0 | 8650.9571 | 0 | 0.064206 | FALSE | Winter | Spring | 4 | Off Peak | 0 | 0.099922 | 268.9435 | 17.2679 | 0.0064156 | 0.11 | 0.11642
| 04/15 05:00:00 | 5 | 41 | 0.1476 | 0 | 0 | 0 | 0 | 8856.2919 | Max | Backup |  | 0.1476 | 0 | 9322.4125 | 0 | 0.06919 | FALSE | Winter | Spring | 5 | Off Peak | 0 | 0.099922 | 287.6002 | 19.899 | 0.0069136 | 0.11854 | 0.12546
| 04/15 06:00:00 | 4 | 39.2 | 0.16492 | 0 | 0 | 0 | 0 | 9895.0669 | Max | Backup |  | 0.16492 | 0 | 10415.8599 | 0 | 0.077305 | FALSE | Winter | Spring | 6 | Off Peak | 0 | 0.099922 | 304.8565 | 23.567 | 0.0077245 | 0.13245 | 0.14017
| 04/15 07:00:00 | 6.2 | 43.16 | 0.078304 | 0 | 0 | 0 | 0 | 4698.2442 | Max | Backup |  | 0.078304 | 0 | 4945.5202 | 0 | 0.036705 | FALSE | Winter | Spring | 7 | Off Peak | 1 | 0.099922 | 307.757 | 11.2962 | 0.0036677 | 0.062886 | 0.066554
| 04/15 08:00:00 | 9 | 48.2 | 0.046091 | 0 | 0 | 0 | 0 | 2765.4372 | Max | Backup |  | 0.046091 | 0 | 2910.9865 | 0 | 0.021605 | FALSE | Winter | Spring | 8 | On Peak | 1 | 0.17792 | 303.6241 | 6.5598 | 0.003844 | 0.038701 | 0.042545
| 04/15 09:00:00 | 10 | 50 | 0 | 0 | 0 | 0 | 0 | 0 | Max | Off |  | 0 | 0 | 0 | 0 | 0 | FALSE | Winter | Spring | 9 | On Peak | 1 | 0.17792 | 297.5721 | 0 | 0 | 0 | 0
| 04/15 10:00:00 | 12 | 53.6 | 0.0021598 | 0 | 0 | 0 | 0 | 129.5891 | Max | Backup |  | 0.0021598 | 0 | 136.4096 | 0 | 0.0010124 | FALSE | Winter | Spring | 10 | On Peak | 0 | 0.17792 | 293.7911 | 0.29744 | 0.00018013 | 0.0018135 | 0.0019937
| 04/15 11:00:00 | 14 | 57.2 | 0 | 0 | 0 | 0 | 0 | 0 | Max | Off |  | 0 | 0 | 0 | 0 | 0 | FALSE | Winter | Spring | 11 | Mid Peak | 0 | 0.12829 | 290.0872 | 0 | 0 | 0 | 0
| 04/15 12:00:00 | 15 | 59 | 0 | 0 | 0 | 0 | 0 | 0 | Max | Off |  | 0 | 0 | 0 | 0 | 0 | FALSE | Winter | Spring | 12 | Mid Peak | 0 | 0.12829 | 287.9457 | 0 | 0 | 0 | 0
| 04/15 13:00:00 | 15.5 | 59.9 | 0 | 0 | 0 | 0 | 0 | 0 | Max | Off |  | 0 | 0 | 0 | 0 | 0 | FALSE | Winter | Spring | 13 | Mid Peak | 0 | 0.12829 | 287.7897 | 0 | 0 | 0 | 0
| 04/15 14:00:00 | 16 | 60.8 | 0 | 0 | 0 | 0 | 0 | 0 | Max | Off |  | 0 | 0 | 0 | 0 | 0 | FALSE | Winter | Spring | 14 | Mid Peak | 0 | 0.12829 | 289.3152 | 0 | 0 | 0 | 0
| 04/15 15:00:00 | 16 | 60.8 | 0 | 0 | 0 | 0 | 0 | 0 | Max | Off |  | 0 | 0 | 0 | 0 | 0 | FALSE | Winter | Spring | 15 | Mid Peak | 0 | 0.12829 | 297.0736 | 0 | 0 | 0 | 0
| 04/15 16:00:00 | 15 | 59 | 0 | 0 | 0 | 0 | 0 | 0 | Max | Off |  | 0 | 0 | 0 | 0 | 0 | FALSE | Winter | Spring | 16 | Mid Peak | 0 | 0.12829 | 308.6389 | 0 | 0 | 0 | 0
| 04/15 17:00:00 | 15 | 59 | 0 | 0 | 0 | 0 | 0 | 0 | Max | Off |  | 0 | 0 | 0 | 0 | 0 | FALSE | Winter | Spring | 17 | On Peak | 0 | 0.17792 | 320.3893 | 0 | 0 | 0 | 0
| 04/15 18:00:00 | 14 | 57.2 | 0 | 0 | 0 | 0 | 0 | 0 | Max | Off |  | 0 | 0 | 0 | 0 | 0 | FALSE | Winter | Spring | 18 | On Peak | 0 | 0.17792 | 331.3004 | 0 | 0 | 0 | 0
| 04/15 19:00:00 | 9.9 | 49.82 | 0 | 0 | 0 | 0 | 0 | 0 | Max | Off |  | 0 | 0 | 0 | 0 | 0 | FALSE | Winter | Spring | 19 | Off Peak | 0 | 0.099922 | 339.9173 | 0 | 0 | 0 | 0
| 04/15 20:00:00 | 8 | 46.4 | 0 | 0 | 0 | 0 | 0 | 0 | Max | Off |  | 0 | 0 | 0 | 0 | 0 | FALSE | Winter | Spring | 20 | Off Peak | 0 | 0.099922 | 332.0883 | 0 | 0 | 0 | 0
| 04/15 21:00:00 | 7 | 44.6 | 0 | 0 | 0 | 0 | 0 | 0 | Max | Off |  | 0 | 0 | 0 | 0 | 0 | FALSE | Winter | Spring | 21 | Off Peak | 0 | 0.099922 | 312.4489 | 0 | 0 | 0 | 0
| 04/15 22:00:00 | 5 | 41 | 0 | 0 | 0 | 0 | 0 | 0 | Max | Off |  | 0 | 0 | 0 | 0 | 0 | FALSE | Winter | Spring | 22 | Off Peak | 0 | 0.099922 | 287.6535 | 0 | 0 | 0 | 0
| 04/15 23:00:00 | 5 | 41 | 0 | 0 | 0 | 0 | 0 | 0 | Max | Off |  | 0 | 0 | 0 | 0 | 0 | FALSE | Winter | Spring | 23 | Off Peak | 0 | 0.099922 | 272.1363 | 0 | 0 | 0 | 0
| 04/15 24:00:00 | 4 | 39.2 | 0.066088 | 0 | 0 | 0 | 0 | 3965.2533 | Max | Backup |  | 0.066088 | 0 | 4173.9508 | 0 | 0.030979 | FALSE | Winter | Spring | 24 | Off Peak | 0 | 0.099922 | 265.5232 | 8.2255 | 0.0030954 | 0.053075 | 0.056171
| 04/16 01:00:00 | 5.7 | 42.26 | 0.082274 | 0 | 0 | 0 | 0 | 4936.4567 | Max | Backup |  | 0.082274 | 0 | 5196.2702 | 0 | 0.038566 | FALSE | Winter | Spring | 1 | Off Peak | 0 | 0.099922 | 260.9629 | 10.0643 | 0.0038536 | 0.066075 | 0.069928
| 04/16 02:00:00 | 6 | 42.8 | 0.13667 | 0 | 0 | 0 | 0 | 8200.118 | Max | Backup |  | 0.13667 | 0 | 8631.7031 | 0 | 0.064063 | FALSE | Winter | Spring | 2 | Off Peak | 0 | 0.099922 | 258.1523 | 16.5381 | 0.0064014 | 0.10976 | 0.11616
| 04/16 03:00:00 | 6 | 42.8 | 0.15066 | 0 | 0 | 0 | 0 | 9039.5359 | Max | Backup |  | 0.15066 | 0 | 9515.3009 | 0 | 0.070621 | FALSE | Winter | Spring | 3 | Off Peak | 0 | 0.099922 | 259.3657 | 18.3168 | 0.0070567 | 0.12099 | 0.12805
| 04/16 04:00:00 | 6 | 42.8 | 0.22141 | 0 | 0 | 0 | 0 | 13284.6297 | Max | Backup |  | 0.22141 | 0 | 13983.8207 | 0 | 0.10379 | FALSE | Winter | Spring | 4 | Off Peak | 0 | 0.099922 | 268.9435 | 27.9126 | 0.010371 | 0.17782 | 0.18819
| 04/16 05:00:00 | 4 | 39.2 | 0.21533 | 0 | 0 | 0 | 0 | 12919.6878 | Max | Backup |  | 0.21533 | 0 | 13599.6714 | 0 | 0.10094 | FALSE | Winter | Spring | 5 | Off Peak | 0 | 0.099922 | 287.6002 | 29.0289 | 0.010086 | 0.17293 | 0.18302
| 04/16 06:00:00 | 3 | 37.4 | 0.22041 | 0 | 0 | 0 | 0 | 13224.413 | Max | Backup |  | 0.22041 | 0 | 13920.4347 | 0 | 0.10332 | FALSE | Winter | Spring | 6 | Off Peak | 0 | 0.099922 | 304.8565 | 31.4965 | 0.010324 | 0.17701 | 0.18733
| 04/16 07:00:00 | 5.9 | 42.62 | 0.11485 | 0 | 0 | 0 | 0 | 6891.2472 | Max | Backup |  | 0.11485 | 0 | 7253.9444 | 0 | 0.053838 | FALSE | Winter | Spring | 7 | Off Peak | 1 | 0.099922 | 307.757 | 16.569 | 0.0053796 | 0.09224 | 0.097619
| 04/16 08:00:00 | 10 | 50 | 0.052004 | 0 | 0 | 0 | 0 | 3120.2145 | Max | Backup |  | 0.052004 | 0 | 3284.4363 | 0 | 0.024377 | FALSE | Winter | Spring | 8 | On Peak | 1 | 0.17792 | 303.6241 | 7.4013 | 0.0043372 | 0.043666 | 0.048003
| 04/16 09:00:00 | 12 | 53.6 | 0 | 0 | 0 | 0 | 0 | 0 | Max | Off |  | 0 | 0 | 0 | 0 | 0 | FALSE | Winter | Spring | 9 | On Peak | 1 | 0.17792 | 297.5721 | 0 | 0 | 0 | 0
| 04/16 10:00:00 | 14 | 57.2 | 0 | 0 | 0 | 0 | 0 | 0 | Max | Off |  | 0 | 0 | 0 | 0 | 0 | FALSE | Winter | Spring | 10 | On Peak | 0 | 0.17792 | 293.7911 | 0 | 0 | 0 | 0
| 04/16 11:00:00 | 16 | 60.8 | 0 | 0 | 0 | 0 | 0 | 0 | Max | Off |  | 0 | 0 | 0 | 0 | 0 | FALSE | Winter | Spring | 11 | Mid Peak | 0 | 0.12829 | 290.0872 | 0 | 0 | 0 | 0
| 04/16 12:00:00 | 16 | 60.8 | 0 | 0 | 0 | 0 | 0 | 0 | Max | Off |  | 0 | 0 | 0 | 0 | 0 | FALSE | Winter | Spring | 12 | Mid Peak | 0 | 0.12829 | 287.9457 | 0 | 0 | 0 | 0
| 04/16 13:00:00 | 16.4 | 61.52 | 0 | 0 | 0 | 0 | 0 | 0 | Max | Off |  | 0 | 0 | 0 | 0 | 0 | FALSE | Winter | Spring | 13 | Mid Peak | 0 | 0.12829 | 287.7897 | 0 | 0 | 0 | 0
| 04/16 14:00:00 | 15 | 59 | 0 | 0 | 0 | 0 | 0 | 0 | Max | Off |  | 0 | 0 | 0 | 0 | 0 | FALSE | Winter | Spring | 14 | Mid Peak | 0 | 0.12829 | 289.3152 | 0 | 0 | 0 | 0
| 04/16 15:00:00 | 15 | 59 | 0 | 0 | 0 | 0 | 0 | 0 | Max | Off |  | 0 | 0 | 0 | 0 | 0 | FALSE | Winter | Spring | 15 | Mid Peak | 0 | 0.12829 | 297.0736 | 0 | 0 | 0 | 0
| 04/16 16:00:00 | 14 | 57.2 | 0 | 0 | 0 | 0 | 0 | 0 | Max | Off |  | 0 | 0 | 0 | 0 | 0 | FALSE | Winter | Spring | 16 | Mid Peak | 0 | 0.12829 | 308.6389 | 0 | 0 | 0 | 0
| 04/16 17:00:00 | 12 | 53.6 | 0 | 0 | 0 | 0 | 0 | 0 | Max | Off |  | 0 | 0 | 0 | 0 | 0 | FALSE | Winter | Spring | 17 | On Peak | 0 | 0.17792 | 320.3893 | 0 | 0 | 0 | 0
| 04/16 18:00:00 | 12 | 53.6 | 0 | 0 | 0 | 0 | 0 | 0 | Max | Off |  | 0 | 0 | 0 | 0 | 0 | FALSE | Winter | Spring | 18 | On Peak | 0 | 0.17792 | 331.3004 | 0 | 0 | 0 | 0
| 04/16 19:00:00 | 11.5 | 52.7 | 0 | 0 | 0 | 0 | 0 | 0 | Max | Off |  | 0 | 0 | 0 | 0 | 0 | FALSE | Winter | Spring | 19 | Off Peak | 0 | 0.099922 | 339.9173 | 0 | 0 | 0 | 0
| 04/16 20:00:00 | 11 | 51.8 | 0 | 0 | 0 | 0 | 0 | 0 | Max | Off |  | 0 | 0 | 0 | 0 | 0 | FALSE | Winter | Spring | 20 | Off Peak | 0 | 0.099922 | 332.0883 | 0 | 0 | 0 | 0
| 04/16 21:00:00 | 11 | 51.8 | 0 | 0 | 0 | 0 | 0 | 0 | Max | Off |  | 0 | 0 | 0 | 0 | 0 | FALSE | Winter | Spring | 21 | Off Peak | 0 | 0.099922 | 312.4489 | 0 | 0 | 0 | 0
| 04/16 22:00:00 | 11 | 51.8 | 0 | 0 | 0 | 0 | 0 | 0 | Max | Off |  | 0 | 0 | 0 | 0 | 0 | FALSE | Winter | Spring | 22 | Off Peak | 0 | 0.099922 | 287.6535 | 0 | 0 | 0 | 0
| 04/16 23:00:00 | 11 | 51.8 | 0.011168 | 0 | 0 | 0 | 0 | 670.0651 | Max | Backup |  | 0.011168 | 0 | 705.3317 | 0 | 0.0052349 | FALSE | Winter | Spring | 23 | Off Peak | 0 | 0.099922 | 272.1363 | 1.4246 | 0.00052308 | 0.0089689 | 0.0094919
| 04/16 24:00:00 | 11 | 51.8 | 0.034382 | 0 | 0 | 0 | 0 | 2062.9463 | Max | Backup |  | 0.034382 | 0 | 2171.5224 | 0 | 0.016117 | FALSE | Winter | Spring | 24 | Off Peak | 0 | 0.099922 | 265.5232 | 4.2794 | 0.0016104 | 0.027613 | 0.029223
| 04/17 01:00:00 | 11.5 | 52.7 | 0.089645 | 0 | 0 | 0 | 0 | 5378.6773 | Max | Backup |  | 0.089645 | 0 | 5661.7656 | 0 | 0.042021 | FALSE | Winter | Spring | 1 | Off Peak | 0 | 0.099922 | 260.9629 | 10.9659 | 0.0041988 | 0.071994 | 0.076193
| 04/17 02:00:00 | 12 | 53.6 | 0.11078 | 0 | 0 | 0 | 0 | 6646.7993 | Max | Backup |  | 0.11078 | 0 | 6996.6308 | 0 | 0.051928 | FALSE | Winter | Spring | 2 | Off Peak | 0 | 0.099922 | 258.1523 | 13.4054 | 0.0051888 | 0.088968 | 0.094157
| 04/17 03:00:00 | 11 | 51.8 | 0.16267 | 0 | 0 | 0 | 0 | 9759.9591 | Max | Backup |  | 0.16267 | 0 | 10273.6411 | 0 | 0.07625 | FALSE | Winter | Spring | 3 | Off Peak | 0 | 0.099922 | 259.3657 | 19.7766 | 0.007619 | 0.13064 | 0.13826
| 04/17 04:00:00 | 12 | 53.6 | 0.15559 | 0 | 0 | 0 | 0 | 9335.4697 | Max | Backup |  | 0.15559 | 0 | 9826.8102 | 0 | 0.072933 | FALSE | Winter | Spring | 4 | Off Peak | 0 | 0.099922 | 268.9435 | 19.615 | 0.0072877 | 0.12496 | 0.13224
| 04/17 05:00:00 | 9 | 48.2 | 0.16158 | 0 | 0 | 0 | 0 | 9694.6708 | Max | Backup |  | 0.16158 | 0 | 10204.9167 | 0 | 0.07574 | FALSE | Winter | Spring | 5 | Off Peak | 0 | 0.099922 | 287.6002 | 21.7827 | 0.0075681 | 0.12976 | 0.13733
| 04/17 06:00:00 | 8 | 46.4 | 0.19584 | 0 | 0 | 0 | 0 | 11750.5665 | Max | Backup |  | 0.19584 | 0 | 12369.0174 | 0 | 0.091801 | FALSE | Winter | Spring | 6 | Off Peak | 0 | 0.099922 | 304.8565 | 27.9862 | 0.009173 | 0.15728 | 0.16646
| 04/17 07:00:00 | 10.5 | 50.9 | 0.090791 | 0 | 0 | 0 | 0 | 5447.4673 | Max | Backup |  | 0.090791 | 0 | 5734.1761 | 0 | 0.042558 | FALSE | Winter | Spring | 7 | Off Peak | 1 | 0.099922 | 307.757 | 13.0976 | 0.0042525 | 0.072915 | 0.077167
| 04/17 08:00:00 | 13 | 55.4 | 0.015076 | 0 | 0 | 0 | 0 | 904.5537 | Max | Backup |  | 0.015076 | 0 | 952.1618 | 0 | 0.0070668 | FALSE | Winter | Spring | 8 | On Peak | 1 | 0.17792 | 303.6241 | 2.1457 | 0.0012574 | 0.012659 | 0.013916
| 04/17 09:00:00 | 14 | 57.2 | 0 | 0 | 0 | 0 | 0 | 0 | Max | Off |  | 0 | 0 | 0 | 0 | 0 | FALSE | Winter | Spring | 9 | On Peak | 1 | 0.17792 | 297.5721 | 0 | 0 | 0 | 0
| 04/17 10:00:00 | 16 | 60.8 | 0 | 0 | 0 | 0 | 0 | 0 | Max | Off |  | 0 | 0 | 0 | 0 | 0 | FALSE | Winter | Spring | 10 | On Peak | 0 | 0.17792 | 293.7911 | 0 | 0 | 0 | 0
| 04/17 11:00:00 | 18 | 64.4 | 0 | 0 | 0 | 0 | 0 | 0 | Max | Off |  | 0 | 0 | 0 | 0 | 0 | FALSE | Winter | Spring | 11 | Mid Peak | 0 | 0.12829 | 290.0872 | 0 | 0 | 0 | 0
| 04/17 12:00:00 | 19 | 66.2 | 0 | 0 | 0 | 0 | 0 | 0 | Max | Off |  | 0 | 0 | 0 | 0 | 0 | FALSE | Winter | Spring | 12 | Mid Peak | 0 | 0.12829 | 287.9457 | 0 | 0 | 0 | 0
| 04/17 13:00:00 | 19.9 | 67.82 | 0 | 0 | 0 | 0 | 0 | 0 | Max | Off |  | 0 | 0 | 0 | 0 | 0 | FALSE | Winter | Spring | 13 | Mid Peak | 0 | 0.12829 | 287.7897 | 0 | 0 | 0 | 0
| 04/17 14:00:00 | 21 | 69.8 | 0 | 0 | 0 | 0 | 0 | 0 | Max | Off |  | 0 | 0 | 0 | 0 | 0 | FALSE | Winter | Spring | 14 | Mid Peak | 0 | 0.12829 | 289.3152 | 0 | 0 | 0 | 0
| 04/17 15:00:00 | 22 | 71.6 | 0 | 0 | 0 | 0 | 0 | 0 | Max | Off |  | 0 | 0 | 0 | 0 | 0 | FALSE | Winter | Spring | 15 | Mid Peak | 0 | 0.12829 | 297.0736 | 0 | 0 | 0 | 0
| 04/17 16:00:00 | 22 | 71.6 | 0 | 0 | 0 | 0 | 0 | 0 | Max | Off |  | 0 | 0 | 0 | 0 | 0 | FALSE | Winter | Spring | 16 | Mid Peak | 0 | 0.12829 | 308.6389 | 0 | 0 | 0 | 0
| 04/17 17:00:00 | 21 | 69.8 | 0 | 0 | 0 | 0 | 0 | 0 | Max | Off |  | 0 | 0 | 0 | 0 | 0 | FALSE | Winter | Spring | 17 | On Peak | 0 | 0.17792 | 320.3893 | 0 | 0 | 0 | 0
| 04/17 18:00:00 | 19 | 66.2 | 0 | 0 | 0 | 0 | 0 | 0 | Max | Off |  | 0 | 0 | 0 | 0 | 0 | FALSE | Winter | Spring | 18 | On Peak | 0 | 0.17792 | 331.3004 | 0 | 0 | 0 | 0
| 04/17 19:00:00 | 16.1 | 60.98 | 0 | 0 | 0 | 0 | 0 | 0 | Max | Off |  | 0 | 0 | 0 | 0 | 0 | FALSE | Winter | Spring | 19 | Off Peak | 0 | 0.099922 | 339.9173 | 0 | 0 | 0 | 0
| 04/17 20:00:00 | 13 | 55.4 | 0 | 0 | 0 | 0 | 0 | 0 | Max | Off |  | 0 | 0 | 0 | 0 | 0 | FALSE | Winter | Spring | 20 | Off Peak | 0 | 0.099922 | 332.0883 | 0 | 0 | 0 | 0
| 04/17 21:00:00 | 13 | 55.4 | 0 | 0 | 0 | 0 | 0 | 0 | Max | Off |  | 0 | 0 | 0 | 0 | 0 | FALSE | Winter | Spring | 21 | Off Peak | 0 | 0.099922 | 312.4489 | 0 | 0 | 0 | 0
| 04/17 22:00:00 | 12 | 53.6 | 0 | 0 | 0 | 0 | 0 | 0 | Max | Off |  | 0 | 0 | 0 | 0 | 0 | FALSE | Winter | Spring | 22 | Off Peak | 0 | 0.099922 | 287.6535 | 0 | 0 | 0 | 0
| 04/17 23:00:00 | 11 | 51.8 | 0 | 0 | 0 | 0 | 0 | 0 | Max | Off |  | 0 | 0 | 0 | 0 | 0 | FALSE | Winter | Spring | 23 | Off Peak | 0 | 0.099922 | 272.1363 | 0 | 0 | 0 | 0
| 04/17 24:00:00 | 10 | 50 | 0 | 0 | 0 | 0 | 0 | 0 | Max | Off |  | 0 | 0 | 0 | 0 | 0 | FALSE | Winter | Spring | 24 | Off Peak | 0 | 0.099922 | 265.5232 | 0 | 0 | 0 | 0
| 04/18 01:00:00 | 9.5 | 49.1 | 0 | 0 | 0 | 0 | 0 | 0 | Max | Off |  | 0 | 0 | 0 | 0 | 0 | FALSE | Winter | Spring | 1 | Off Peak | 0 | 0.099922 | 260.9629 | 0 | 0 | 0 | 0
| 04/18 02:00:00 | 9 | 48.2 | 0.026326 | 0 | 0 | 0 | 0 | 1579.5629 | Max | Backup |  | 0.026326 | 0 | 1662.6978 | 0 | 0.01234 | FALSE | Winter | Spring | 2 | Off Peak | 0 | 0.099922 | 258.1523 | 3.1857 | 0.0012331 | 0.021143 | 0.022376
| 04/18 03:00:00 | 9 | 48.2 | 0.0303 | 0 | 0 | 0 | 0 | 1818.0208 | Max | Backup |  | 0.0303 | 0 | 1913.7061 | 0 | 0.014203 | FALSE | Winter | Spring | 3 | Off Peak | 0 | 0.099922 | 259.3657 | 3.6838 | 0.0014192 | 0.024334 | 0.025754
| 04/18 04:00:00 | 7 | 44.6 | 0.045129 | 0 | 0 | 0 | 0 | 2707.7468 | Max | Backup |  | 0.045129 | 0 | 2850.2597 | 0 | 0.021154 | FALSE | Winter | Spring | 4 | Off Peak | 0 | 0.099922 | 268.9435 | 5.6893 | 0.0021138 | 0.036243 | 0.038357
| 04/18 05:00:00 | 9 | 48.2 | 0.065462 | 0 | 0 | 0 | 0 | 3927.7271 | Max | Backup |  | 0.065462 | 0 | 4134.4496 | 0 | 0.030685 | FALSE | Winter | Spring | 5 | Off Peak | 0 | 0.099922 | 287.6002 | 8.8251 | 0.0030662 | 0.052573 | 0.055639
| 04/18 06:00:00 | 10 | 50 | 0.069166 | 0 | 0 | 0 | 0 | 4149.9421 | Max | Backup |  | 0.069166 | 0 | 4368.3601 | 0 | 0.032421 | FALSE | Winter | Spring | 6 | Off Peak | 0 | 0.099922 | 304.8565 | 9.8839 | 0.0032396 | 0.055547 | 0.058787
| 04/18 07:00:00 | 12.5 | 54.5 | 0.0087978 | 0 | 0 | 0 | 0 | 527.8708 | Max | Backup |  | 0.0087978 | 0 | 555.6535 | 0 | 0.004124 | FALSE | Winter | Spring | 7 | Off Peak | 1 | 0.099922 | 307.757 | 1.2692 | 0.00041208 | 0.0070656 | 0.0074777
| 04/18 08:00:00 | 15 | 59 | 0 | 0 | 0 | 0 | 0 | 0 | Max | Off |  | 0 | 0 | 0 | 0 | 0 | FALSE | Winter | Spring | 8 | On Peak | 1 | 0.17792 | 303.6241 | 0 | 0 | 0 | 0
| 04/18 09:00:00 | 19 | 66.2 | 0 | 0 | 0 | 0 | 0 | 0 | Max | Off |  | 0 | 0 | 0 | 0 | 0 | FALSE | Winter | Spring | 9 | On Peak | 1 | 0.17792 | 297.5721 | 0 | 0 | 0 | 0
| 04/18 10:00:00 | 21 | 69.8 | 0 | 0 | 0 | 0 | 0 | 0 | Max | Off |  | 0 | 0 | 0 | 0 | 0 | FALSE | Winter | Spring | 10 | On Peak | 0 | 0.17792 | 293.7911 | 0 | 0 | 0 | 0
| 04/18 11:00:00 | 21 | 69.8 | 0 | 0 | 0 | 0 | 0 | 0 | Max | Off |  | 0 | 0 | 0 | 0 | 0 | FALSE | Winter | Spring | 11 | Mid Peak | 0 | 0.12829 | 290.0872 | 0 | 0 | 0 | 0
| 04/18 12:00:00 | 18 | 64.4 | 0 | 0 | 0 | 0 | 0 | 0 | Max | Off |  | 0 | 0 | 0 | 0 | 0 | FALSE | Winter | Spring | 12 | Mid Peak | 0 | 0.12829 | 287.9457 | 0 | 0 | 0 | 0
| 04/18 13:00:00 | 17 | 62.6 | 0 | 0 | 0 | 0 | 0 | 0 | Max | Off |  | 0 | 0 | 0 | 0 | 0 | FALSE | Winter | Spring | 13 | Mid Peak | 0 | 0.12829 | 287.7897 | 0 | 0 | 0 | 0
| 04/18 14:00:00 | 18 | 64.4 | 0 | 0 | 0 | 0 | 0 | 0 | Max | Off |  | 0 | 0 | 0 | 0 | 0 | FALSE | Winter | Spring | 14 | Mid Peak | 0 | 0.12829 | 289.3152 | 0 | 0 | 0 | 0
| 04/18 15:00:00 | 17 | 62.6 | 0 | 0 | 0 | 0 | 0 | 0 | Max | Off |  | 0 | 0 | 0 | 0 | 0 | FALSE | Winter | Spring | 15 | Mid Peak | 0 | 0.12829 | 297.0736 | 0 | 0 | 0 | 0
| 04/18 16:00:00 | 17 | 62.6 | 0 | 0 | 0 | 0 | 0 | 0 | Max | Off |  | 0 | 0 | 0 | 0 | 0 | FALSE | Winter | Spring | 16 | Mid Peak | 0 | 0.12829 | 308.6389 | 0 | 0 | 0 | 0
| 04/18 17:00:00 | 16 | 60.8 | 0 | 0 | 0 | 0 | 0 | 0 | Max | Off |  | 0 | 0 | 0 | 0 | 0 | FALSE | Winter | Spring | 17 | On Peak | 0 | 0.17792 | 320.3893 | 0 | 0 | 0 | 0
| 04/18 18:00:00 | 14 | 57.2 | 0 | 0 | 0 | 0 | 0 | 0 | Max | Off |  | 0 | 0 | 0 | 0 | 0 | FALSE | Winter | Spring | 18 | On Peak | 0 | 0.17792 | 331.3004 | 0 | 0 | 0 | 0
| 04/18 19:00:00 | 11 | 51.8 | 0 | 0 | 0 | 0 | 0 | 0 | Max | Off |  | 0 | 0 | 0 | 0 | 0 | FALSE | Winter | Spring | 19 | Off Peak | 0 | 0.099922 | 339.9173 | 0 | 0 | 0 | 0
| 04/18 20:00:00 | 9 | 48.2 | 0 | 0 | 0 | 0 | 0 | 0 | Max | Off |  | 0 | 0 | 0 | 0 | 0 | FALSE | Winter | Spring | 20 | Off Peak | 0 | 0.099922 | 332.0883 | 0 | 0 | 0 | 0
| 04/18 21:00:00 | 8 | 46.4 | 0 | 0 | 0 | 0 | 0 | 0 | Max | Off |  | 0 | 0 | 0 | 0 | 0 | FALSE | Winter | Spring | 21 | Off Peak | 0 | 0.099922 | 312.4489 | 0 | 0 | 0 | 0
| 04/18 22:00:00 | 7 | 44.6 | 0 | 0 | 0 | 0 | 0 | 0 | Max | Off |  | 0 | 0 | 0 | 0 | 0 | FALSE | Winter | Spring | 22 | Off Peak | 0 | 0.099922 | 287.6535 | 0 | 0 | 0 | 0
| 04/18 23:00:00 | 6 | 42.8 | 0 | 0 | 0 | 0 | 0 | 0 | Max | Off |  | 0 | 0 | 0 | 0 | 0 | FALSE | Winter | Spring | 23 | Off Peak | 0 | 0.099922 | 272.1363 | 0 | 0 | 0 | 0
| 04/18 24:00:00 | 6 | 42.8 | 0 | 0 | 0 | 0 | 0 | 0 | Max | Off |  | 0 | 0 | 0 | 0 | 0 | FALSE | Winter | Spring | 24 | Off Peak | 0 | 0.099922 | 265.5232 | 0 | 0 | 0 | 0
| 04/19 01:00:00 | 5.8 | 42.44 | 0.01675 | 0 | 0 | 0 | 0 | 1005.0272 | Max | Backup |  | 0.01675 | 0 | 1057.9234 | 0 | 0.0078518 | TRUE | Winter | Spring | 1 | Off Peak | 0 | 0.099922 | 260.9629 | 2.049 | 0.00078457 | 0.013452 | 0.014237
| 04/19 02:00:00 | 6 | 42.8 | 0.061839 | 0 | 0 | 0 | 0 | 3710.3474 | Max | Backup |  | 0.061839 | 0 | 3905.6289 | 0 | 0.028987 | TRUE | Winter | Spring | 2 | Off Peak | 0 | 0.099922 | 258.1523 | 7.4831 | 0.0028965 | 0.049663 | 0.05256
| 04/19 03:00:00 | 7 | 44.6 | 0.081268 | 0 | 0 | 0 | 0 | 4876.0723 | Max | Backup |  | 0.081268 | 0 | 5132.7077 | 0 | 0.038094 | TRUE | Winter | Spring | 3 | Off Peak | 0 | 0.099922 | 259.3657 | 9.8804 | 0.0038065 | 0.065267 | 0.069073
| 04/19 04:00:00 | 6 | 42.8 | 0.12208 | 0 | 0 | 0 | 0 | 7325.0016 | Max | Backup |  | 0.12208 | 0 | 7710.528 | 0 | 0.057227 | TRUE | Winter | Spring | 4 | Off Peak | 0 | 0.099922 | 268.9435 | 15.3907 | 0.0057182 | 0.098046 | 0.10376
| 04/19 05:00:00 | 6 | 42.8 | 0.11886 | 0 | 0 | 0 | 0 | 7131.467 | Max | Backup |  | 0.11886 | 0 | 7506.8074 | 0 | 0.055715 | TRUE | Winter | Spring | 5 | Off Peak | 0 | 0.099922 | 287.6002 | 16.0235 | 0.0055671 | 0.095455 | 0.10102
| 04/19 06:00:00 | 6 | 42.8 | 0.14566 | 0 | 0 | 0 | 0 | 8739.8807 | Max | Backup |  | 0.14566 | 0 | 9199.8744 | 0 | 0.06828 | TRUE | Winter | Spring | 6 | Off Peak | 0 | 0.099922 | 304.8565 | 20.8157 | 0.0068227 | 0.11698 | 0.12381
| 04/19 07:00:00 | 7.8 | 46.04 | 0.082165 | 0 | 0 | 0 | 0 | 4929.9068 | Max | Backup |  | 0.082165 | 0 | 5189.3755 | 0 | 0.038515 | TRUE | Winter | Spring | 7 | Off Peak | 0 | 0.099922 | 307.757 | 11.8532 | 0.0038485 | 0.065987 | 0.069836
| 04/19 08:00:00 | 9 | 48.2 | 0.037274 | 0 | 0 | 0 | 0 | 2236.4695 | Max | Backup |  | 0.037274 | 0 | 2354.1784 | 0 | 0.017472 | TRUE | Winter | Spring | 8 | Off Peak | 0 | 0.099922 | 303.6241 | 5.305 | 0.0017459 | 0.029935 | 0.031681
| 04/19 09:00:00 | 11 | 51.8 | 0 | 0 | 0 | 0 | 0 | 0 | Max | Off |  | 0 | 0 | 0 | 0 | 0 | TRUE | Winter | Spring | 9 | Off Peak | 0 | 0.099922 | 297.5721 | 0 | 0 | 0 | 0
| 04/19 10:00:00 | 12 | 53.6 | 0 | 0 | 0 | 0 | 0 | 0 | Max | Off |  | 0 | 0 | 0 | 0 | 0 | TRUE | Winter | Spring | 10 | Off Peak | 0 | 0.099922 | 293.7911 | 0 | 0 | 0 | 0
| 04/19 11:00:00 | 14 | 57.2 | 0 | 0 | 0 | 0 | 0 | 0 | Max | Off |  | 0 | 0 | 0 | 0 | 0 | TRUE | Winter | Spring | 11 | Off Peak | 0 | 0.099922 | 290.0872 | 0 | 0 | 0 | 0
| 04/19 12:00:00 | 13 | 55.4 | 0 | 0 | 0 | 0 | 0 | 0 | Max | Off |  | 0 | 0 | 0 | 0 | 0 | TRUE | Winter | Spring | 12 | Off Peak | 0 | 0.099922 | 287.9457 | 0 | 0 | 0 | 0
| 04/19 13:00:00 | 10.5 | 50.9 | 0 | 0 | 0 | 0 | 0 | 0 | Max | Off |  | 0 | 0 | 0 | 0 | 0 | TRUE | Winter | Spring | 13 | Off Peak | 0 | 0.099922 | 287.7897 | 0 | 0 | 0 | 0
| 04/19 14:00:00 | 13 | 55.4 | 0 | 0 | 0 | 0 | 0 | 0 | Max | Off |  | 0 | 0 | 0 | 0 | 0 | TRUE | Winter | Spring | 14 | Off Peak | 0 | 0.099922 | 289.3152 | 0 | 0 | 0 | 0
| 04/19 15:00:00 | 14 | 57.2 | 0 | 0 | 0 | 0 | 0 | 0 | Max | Off |  | 0 | 0 | 0 | 0 | 0 | TRUE | Winter | Spring | 15 | Off Peak | 0 | 0.099922 | 297.0736 | 0 | 0 | 0 | 0
| 04/19 16:00:00 | 14 | 57.2 | 0 | 0 | 0 | 0 | 0 | 0 | Max | Off |  | 0 | 0 | 0 | 0 | 0 | TRUE | Winter | Spring | 16 | Off Peak | 0 | 0.099922 | 308.6389 | 0 | 0 | 0 | 0
| 04/19 17:00:00 | 14 | 57.2 | 0 | 0 | 0 | 0 | 0 | 0 | Max | Off |  | 0 | 0 | 0 | 0 | 0 | TRUE | Winter | Spring | 17 | Off Peak | 0 | 0.099922 | 320.3893 | 0 | 0 | 0 | 0
| 04/19 18:00:00 | 12 | 53.6 | 0 | 0 | 0 | 0 | 0 | 0 | Max | Off |  | 0 | 0 | 0 | 0 | 0 | TRUE | Winter | Spring | 18 | Off Peak | 0 | 0.099922 | 331.3004 | 0 | 0 | 0 | 0
| 04/19 19:00:00 | 11 | 51.8 | 0 | 0 | 0 | 0 | 0 | 0 | Max | Off |  | 0 | 0 | 0 | 0 | 0 | TRUE | Winter | Spring | 19 | Off Peak | 0 | 0.099922 | 339.9173 | 0 | 0 | 0 | 0
| 04/19 20:00:00 | 10 | 50 | 0 | 0 | 0 | 0 | 0 | 0 | Max | Off |  | 0 | 0 | 0 | 0 | 0 | TRUE | Winter | Spring | 20 | Off Peak | 0 | 0.099922 | 332.0883 | 0 | 0 | 0 | 0
| 04/19 21:00:00 | 11 | 51.8 | 0 | 0 | 0 | 0 | 0 | 0 | Max | Off |  | 0 | 0 | 0 | 0 | 0 | TRUE | Winter | Spring | 21 | Off Peak | 0 | 0.099922 | 312.4489 | 0 | 0 | 0 | 0
| 04/19 22:00:00 | 10 | 50 | 0 | 0 | 0 | 0 | 0 | 0 | Max | Off |  | 0 | 0 | 0 | 0 | 0 | TRUE | Winter | Spring | 22 | Off Peak | 0 | 0.099922 | 287.6535 | 0 | 0 | 0 | 0
| 04/19 23:00:00 | 11 | 51.8 | 0.037295 | 0 | 0 | 0 | 0 | 2237.7023 | Max | Backup |  | 0.037295 | 0 | 2355.4761 | 0 | 0.017482 | TRUE | Winter | Spring | 23 | Off Peak | 0 | 0.099922 | 272.1363 | 4.7575 | 0.0017468 | 0.029952 | 0.031699
| 04/19 24:00:00 | 10 | 50 | 0.068549 | 0 | 0 | 0 | 0 | 4112.9454 | Max | Backup |  | 0.068549 | 0 | 4329.4162 | 0 | 0.032132 | TRUE | Winter | Spring | 24 | Off Peak | 0 | 0.099922 | 265.5232 | 8.5319 | 0.0032107 | 0.055052 | 0.058263
| 04/20 01:00:00 | 10.7 | 51.26 | 0.10655 | 0 | 0 | 0 | 0 | 6392.8068 | Max | Backup |  | 0.10655 | 0 | 6729.2703 | 0 | 0.049944 | FALSE | Winter | Spring | 1 | Off Peak | 0 | 0.099922 | 260.9629 | 13.0335 | 0.0049905 | 0.085568 | 0.090559
| 04/20 02:00:00 | 11 | 51.8 | 0.11568 | 0 | 0 | 0 | 0 | 6940.931 | Max | Backup |  | 0.11568 | 0 | 7306.2431 | 0 | 0.054226 | FALSE | Winter | Spring | 2 | Off Peak | 0 | 0.099922 | 258.1523 | 13.9986 | 0.0054184 | 0.092905 | 0.098323
| 04/20 03:00:00 | 12 | 53.6 | 0.14658 | 0 | 0 | 0 | 0 | 8794.6884 | Max | Backup |  | 0.14658 | 0 | 9257.5667 | 0 | 0.068709 | FALSE | Winter | Spring | 3 | Off Peak | 0 | 0.099922 | 259.3657 | 17.8206 | 0.0068655 | 0.11772 | 0.12458
| 04/20 04:00:00 | 13 | 55.4 | 0.16964 | 0 | 0 | 0 | 0 | 10178.6616 | Max | Backup |  | 0.16964 | 0 | 10714.3806 | 0 | 0.079521 | FALSE | Winter | Spring | 4 | Off Peak | 0 | 0.099922 | 268.9435 | 21.3866 | 0.0079459 | 0.13624 | 0.14419
| 04/20 05:00:00 | 14 | 57.2 | 0.16559 | 0 | 0 | 0 | 0 | 9935.4386 | Max | Backup |  | 0.16559 | 0 | 10458.3564 | 0 | 0.077621 | FALSE | Winter | Spring | 5 | Off Peak | 0 | 0.099922 | 287.6002 | 22.3237 | 0.007756 | 0.13299 | 0.14074
| 04/20 06:00:00 | 14 | 57.2 | 0.17621 | 0 | 0 | 0 | 0 | 10572.5583 | Max | Backup |  | 0.17621 | 0 | 11129.0087 | 0 | 0.082598 | FALSE | Winter | Spring | 6 | Off Peak | 0 | 0.099922 | 304.8565 | 25.1806 | 0.0082534 | 0.14151 | 0.14977
| 04/20 07:00:00 | 13.8 | 56.84 | 0.15797 | 0 | 0 | 0 | 0 | 9478.4193 | Max | Backup |  | 0.15797 | 0 | 9977.2834 | 0 | 0.07405 | FALSE | Winter | Spring | 7 | Off Peak | 1 | 0.099922 | 307.757 | 22.7895 | 0.0073993 | 0.12687 | 0.13427
| 04/20 08:00:00 | 14 | 57.2 | 0.15337 | 0 | 0 | 0 | 0 | 9202.4279 | Max | Backup |  | 0.15337 | 0 | 9686.7662 | 0 | 0.071894 | FALSE | Winter | Spring | 8 | On Peak | 1 | 0.17792 | 303.6241 | 21.8287 | 0.012792 | 0.12878 | 0.14157
| 04/20 09:00:00 | 16 | 60.8 | 0.16349 | 0 | 0 | 0 | 0 | 9809.3485 | Max | Backup |  | 0.16349 | 0 | 10325.63 | 0 | 0.076636 | FALSE | Winter | Spring | 9 | On Peak | 1 | 0.17792 | 297.5721 | 22.8046 | 0.013635 | 0.13728 | 0.15091
| 04/20 10:00:00 | 16 | 60.8 | 0.17986 | 0 | 0 | 0 | 0 | 10791.6163 | Max | Backup |  | 0.17986 | 0 | 11359.5961 | 0 | 0.08431 | FALSE | Winter | Spring | 10 | On Peak | 0 | 0.17792 | 293.7911 | 24.7694 | 0.015001 | 0.15102 | 0.16602
| 04/20 11:00:00 | 15 | 59 | 0.20043 | 0 | 0 | 0 | 0 | 12025.5671 | Max | Backup |  | 0.20043 | 0 | 12658.4917 | 0 | 0.09395 | FALSE | Winter | Spring | 11 | Mid Peak | 0 | 0.12829 | 290.0872 | 27.2536 | 0.012052 | 0.16363 | 0.17568
| 04/20 12:00:00 | 17 | 62.6 | 0.18776 | 0 | 0 | 0 | 0 | 11265.3898 | Max | Backup |  | 0.18776 | 0 | 11858.305 | 0 | 0.088011 | FALSE | Winter | Spring | 12 | Mid Peak | 0 | 0.12829 | 287.9457 | 25.3423 | 0.011291 | 0.15328 | 0.16457
| 04/20 13:00:00 | 17.3 | 63.14 | 0.2123 | 0 | 0 | 0 | 0 | 12737.8414 | Max | Backup |  | 0.2123 | 0 | 13408.2541 | 0 | 0.099514 | FALSE | Winter | Spring | 13 | Mid Peak | 0 | 0.12829 | 287.7897 | 28.6392 | 0.012766 | 0.17332 | 0.18609
| 04/20 14:00:00 | 16 | 60.8 | 0.21347 | 0 | 0 | 0 | 0 | 12807.9937 | Max | Backup |  | 0.21347 | 0 | 13482.0986 | 0 | 0.10006 | FALSE | Winter | Spring | 14 | Mid Peak | 0 | 0.12829 | 289.3152 | 28.9496 | 0.012837 | 0.17427 | 0.18711
| 04/20 15:00:00 | 14 | 57.2 | 0.20939 | 0 | 0 | 0 | 0 | 12563.4698 | Max | Backup |  | 0.20939 | 0 | 13224.7051 | 0 | 0.098152 | FALSE | Winter | Spring | 15 | Mid Peak | 0 | 0.12829 | 297.0736 | 29.1584 | 0.012592 | 0.17095 | 0.18354
| 04/20 16:00:00 | 13 | 55.4 | 0.22914 | 0 | 0 | 0 | 0 | 13748.4499 | Max | Backup |  | 0.22914 | 0 | 14472.0525 | 0 | 0.10741 | FALSE | Winter | Spring | 16 | Mid Peak | 0 | 0.12829 | 308.6389 | 33.1508 | 0.013779 | 0.18707 | 0.20085
| 04/20 17:00:00 | 12 | 53.6 | 0.22135 | 0 | 0 | 0 | 0 | 13281.2757 | Max | Backup |  | 0.22135 | 0 | 13980.2902 | 0 | 0.10376 | FALSE | Winter | Spring | 17 | On Peak | 0 | 0.17792 | 320.3893 | 33.2436 | 0.018461 | 0.18586 | 0.20433
| 04/20 18:00:00 | 10 | 50 | 0.21518 | 0 | 0 | 0 | 0 | 12910.6472 | Max | Backup |  | 0.21518 | 0 | 13590.155 | 0 | 0.10086 | FALSE | Winter | Spring | 18 | On Peak | 0 | 0.17792 | 331.3004 | 33.4164 | 0.017946 | 0.18068 | 0.19862
| 04/20 19:00:00 | 8.6 | 47.48 | 0.21556 | 0 | 0 | 0 | 0 | 12933.5875 | Max | Backup |  | 0.21556 | 0 | 13614.3026 | 0 | 0.10104 | FALSE | Winter | Spring | 19 | Off Peak | 0 | 0.099922 | 339.9173 | 34.3465 | 0.010097 | 0.17312 | 0.18321
| 04/20 20:00:00 | 8 | 46.4 | 0.19844 | 0 | 0 | 0 | 0 | 11906.3074 | Max | Backup |  | 0.19844 | 0 | 12532.9551 | 0 | 0.093018 | FALSE | Winter | Spring | 20 | Off Peak | 0 | 0.099922 | 332.0883 | 30.8902 | 0.0092946 | 0.15937 | 0.16866
| 04/20 21:00:00 | 8 | 46.4 | 0.20637 | 0 | 0 | 0 | 0 | 12382.2823 | Max | Backup |  | 0.20637 | 0 | 13033.9813 | 0 | 0.096737 | FALSE | Winter | Spring | 21 | Off Peak | 0 | 0.099922 | 312.4489 | 30.2252 | 0.0096661 | 0.16574 | 0.1754
| 04/20 22:00:00 | 7 | 44.6 | 0.19776 | 0 | 0 | 0 | 0 | 11865.8571 | Max | Backup |  | 0.19776 | 0 | 12490.3759 | 0 | 0.092702 | FALSE | Winter | Spring | 22 | Off Peak | 0 | 0.099922 | 287.6535 | 26.6661 | 0.009263 | 0.15883 | 0.16809
| 04/20 23:00:00 | 8 | 46.4 | 0.16615 | 0 | 0 | 0 | 0 | 9969.0153 | Max | Backup |  | 0.16615 | 0 | 10493.7003 | 0 | 0.077883 | FALSE | Winter | Spring | 23 | Off Peak | 0 | 0.099922 | 272.1363 | 21.1948 | 0.0077822 | 0.13344 | 0.14122
| 04/20 24:00:00 | 8 | 46.4 | 0.18907 | 0 | 0 | 0 | 0 | 11344.1394 | Max | Backup |  | 0.18907 | 0 | 11941.1994 | 0 | 0.088626 | FALSE | Winter | Spring | 24 | Off Peak | 0 | 0.099922 | 265.5232 | 23.5323 | 0.0088557 | 0.15184 | 0.1607
| 04/21 01:00:00 | 6.9 | 44.42 | 0.18935 | 0 | 0 | 0 | 0 | 11360.9612 | Max | Backup |  | 0.18935 | 0 | 11958.9065 | 0 | 0.088758 | FALSE | Winter | Spring | 1 | Off Peak | 0 | 0.099922 | 260.9629 | 23.1624 | 0.0088689 | 0.15207 | 0.16094
| 04/21 02:00:00 | 7 | 44.6 | 0.19513 | 0 | 0 | 0 | 0 | 11707.6078 | Max | Backup |  | 0.19513 | 0 | 12323.7977 | 0 | 0.091466 | FALSE | Winter | Spring | 2 | Off Peak | 0 | 0.099922 | 258.1523 | 23.6121 | 0.0091395 | 0.15671 | 0.16585
| 04/21 03:00:00 | 6 | 42.8 | 0.20306 | 0 | 0 | 0 | 0 | 12183.7642 | Max | Backup |  | 0.20306 | 0 | 12825.0149 | 0 | 0.095186 | FALSE | Winter | Spring | 3 | Off Peak | 0 | 0.099922 | 259.3657 | 24.6879 | 0.0095112 | 0.16308 | 0.17259
| 04/21 04:00:00 | 5 | 41 | 0.20307 | 0 | 0 | 0 | 0 | 12184.2246 | Max | Backup |  | 0.20307 | 0 | 12825.4996 | 0 | 0.095189 | FALSE | Winter | Spring | 4 | Off Peak | 0 | 0.099922 | 268.9435 | 25.6005 | 0.0095115 | 0.16309 | 0.1726
| 04/21 05:00:00 | 6 | 42.8 | 0.21166 | 0 | 0 | 0 | 0 | 12699.4539 | Max | Backup |  | 0.21166 | 0 | 13367.8462 | 0 | 0.099214 | FALSE | Winter | Spring | 5 | Off Peak | 0 | 0.099922 | 287.6002 | 28.5341 | 0.0099137 | 0.16998 | 0.1799
| 04/21 06:00:00 | 6 | 42.8 | 0.20698 | 0 | 0 | 0 | 0 | 12418.8936 | Max | Backup |  | 0.20698 | 0 | 13072.5196 | 0 | 0.097023 | FALSE | Winter | Spring | 6 | Off Peak | 0 | 0.099922 | 304.8565 | 29.578 | 0.0096947 | 0.16623 | 0.17592
| 04/21 07:00:00 | 6.2 | 43.16 | 0.16711 | 0 | 0 | 0 | 0 | 10026.6396 | Max | Backup |  | 0.16711 | 0 | 10554.3574 | 0 | 0.078333 | FALSE | Winter | Spring | 7 | Off Peak | 1 | 0.099922 | 307.757 | 24.1076 | 0.0078272 | 0.13421 | 0.14203
| 04/21 08:00:00 | 8 | 46.4 | 0.12321 | 0 | 0 | 0 | 0 | 7392.6236 | Max | Backup |  | 0.12321 | 0 | 7781.7091 | 0 | 0.057755 | FALSE | Winter | Spring | 8 | On Peak | 1 | 0.17792 | 303.6241 | 17.5358 | 0.010276 | 0.10346 | 0.11373
| 04/21 09:00:00 | 8 | 46.4 | 0.096852 | 0 | 0 | 0 | 0 | 5811.1031 | Max | Backup |  | 0.096852 | 0 | 6116.9507 | 0 | 0.045399 | FALSE | Winter | Spring | 9 | On Peak | 1 | 0.17792 | 297.5721 | 13.5095 | 0.0080776 | 0.081323 | 0.089401
| 04/21 10:00:00 | 9 | 48.2 | 0.078447 | 0 | 0 | 0 | 0 | 4706.845 | Max | Backup |  | 0.078447 | 0 | 4954.5737 | 0 | 0.036772 | FALSE | Winter | Spring | 10 | On Peak | 0 | 0.17792 | 293.7911 | 10.8034 | 0.0065426 | 0.06587 | 0.072412
| 04/21 11:00:00 | 10 | 50 | 0.038398 | 0 | 0 | 0 | 0 | 2303.8877 | Max | Backup |  | 0.038398 | 0 | 2425.145 | 0 | 0.017999 | FALSE | Winter | Spring | 11 | Mid Peak | 0 | 0.12829 | 290.0872 | 5.2213 | 0.002309 | 0.031348 | 0.033657
| 04/21 12:00:00 | 10 | 50 | 0.045591 | 0 | 0 | 0 | 0 | 2735.454 | Max | Backup |  | 0.045591 | 0 | 2879.4252 | 0 | 0.021371 | FALSE | Winter | Spring | 12 | Mid Peak | 0 | 0.12829 | 287.9457 | 6.1536 | 0.0027416 | 0.03722 | 0.039962
| 04/21 13:00:00 | 10.7 | 51.26 | 0.049601 | 0 | 0 | 0 | 0 | 2976.041 | Max | Backup |  | 0.049601 | 0 | 3132.6747 | 0 | 0.02325 | FALSE | Winter | Spring | 13 | Mid Peak | 0 | 0.12829 | 287.7897 | 6.6912 | 0.0029827 | 0.040494 | 0.043477
| 04/21 14:00:00 | 11 | 51.8 | 0.051844 | 0 | 0 | 0 | 0 | 3110.6642 | Max | Backup |  | 0.051844 | 0 | 3274.3834 | 0 | 0.024302 | FALSE | Winter | Spring | 14 | Mid Peak | 0 | 0.12829 | 289.3152 | 7.031 | 0.0031176 | 0.042326 | 0.045443
| 04/21 15:00:00 | 10 | 50 | 0.065202 | 0 | 0 | 0 | 0 | 3912.1162 | Max | Backup |  | 0.065202 | 0 | 4118.0171 | 0 | 0.030563 | FALSE | Winter | Spring | 15 | Mid Peak | 0 | 0.12829 | 297.0736 | 9.0796 | 0.0039209 | 0.053231 | 0.057152
| 04/21 16:00:00 | 10 | 50 | 0.074408 | 0 | 0 | 0 | 0 | 4464.4677 | Max | Backup |  | 0.074408 | 0 | 4699.4397 | 0 | 0.034879 | FALSE | Winter | Spring | 16 | Mid Peak | 0 | 0.12829 | 308.6389 | 10.7649 | 0.0044745 | 0.060746 | 0.065221
| 04/21 17:00:00 | 10 | 50 | 0.062003 | 0 | 0 | 0 | 0 | 3720.1892 | Max | Backup |  | 0.062003 | 0 | 3915.9887 | 0 | 0.029064 | FALSE | Winter | Spring | 17 | On Peak | 0 | 0.17792 | 320.3893 | 9.3118 | 0.0051712 | 0.052062 | 0.057233
| 04/21 18:00:00 | 10 | 50 | 0.039973 | 0 | 0 | 0 | 0 | 2398.351 | Max | Backup |  | 0.039973 | 0 | 2524.58 | 0 | 0.018737 | FALSE | Winter | Spring | 18 | On Peak | 0 | 0.17792 | 331.3004 | 6.2076 | 0.0033338 | 0.033564 | 0.036897
| 04/21 19:00:00 | 7.2 | 44.96 | 0.058037 | 0 | 0 | 0 | 0 | 3482.2495 | Max | Backup |  | 0.058037 | 0 | 3665.5258 | 0 | 0.027205 | FALSE | Winter | Spring | 19 | Off Peak | 0 | 0.099922 | 339.9173 | 9.2475 | 0.0027184 | 0.04661 | 0.049329
| 04/21 20:00:00 | 7 | 44.6 | 0.079577 | 0 | 0 | 0 | 0 | 4774.6133 | Max | Backup |  | 0.079577 | 0 | 5025.9087 | 0 | 0.037302 | FALSE | Winter | Spring | 20 | Off Peak | 0 | 0.099922 | 332.0883 | 12.3874 | 0.0037273 | 0.063909 | 0.067636
| 04/21 21:00:00 | 5 | 41 | 0.10231 | 0 | 0 | 0 | 0 | 6138.875 | Max | Backup |  | 0.10231 | 0 | 6461.9737 | 0 | 0.04796 | FALSE | Winter | Spring | 21 | Off Peak | 0 | 0.099922 | 312.4489 | 14.985 | 0.0047923 | 0.082169 | 0.086962
| 04/21 22:00:00 | 5 | 41 | 0.114 | 0 | 0 | 0 | 0 | 6840.015 | Max | Backup |  | 0.114 | 0 | 7200.0158 | 0 | 0.053438 | FALSE | Winter | Spring | 22 | Off Peak | 0 | 0.099922 | 287.6535 | 15.3715 | 0.0053396 | 0.091554 | 0.096894
| 04/21 23:00:00 | 5 | 41 | 0.1294 | 0 | 0 | 0 | 0 | 7763.9208 | Max | Backup |  | 0.1294 | 0 | 8172.5482 | 0 | 0.060656 | FALSE | Winter | Spring | 23 | Off Peak | 0 | 0.099922 | 272.1363 | 16.5066 | 0.0060609 | 0.10392 | 0.10998
| 04/21 24:00:00 | 5 | 41 | 0.15815 | 0 | 0 | 0 | 0 | 9489.1679 | Max | Backup |  | 0.15815 | 0 | 9988.5978 | 0 | 0.074134 | FALSE | Winter | Spring | 24 | Off Peak | 0 | 0.099922 | 265.5232 | 19.6843 | 0.0074077 | 0.12701 | 0.13442
| 04/22 01:00:00 | 3.8 | 38.84 | 0.18332 | 0 | 0 | 0 | 0 | 10999.1661 | Max | Backup |  | 0.18332 | 0 | 11578.0695 | 0 | 0.085931 | TRUE | Winter | Spring | 1 | Off Peak | 0 | 0.099922 | 260.9629 | 22.4248 | 0.0085864 | 0.14722 | 0.15581
| 04/22 02:00:00 | 4 | 39.2 | 0.18689 | 0 | 0 | 0 | 0 | 11213.4466 | Max | Backup |  | 0.18689 | 0 | 11803.628 | 0 | 0.087605 | TRUE | Winter | Spring | 2 | Off Peak | 0 | 0.099922 | 258.1523 | 22.6154 | 0.0087537 | 0.15009 | 0.15885
| 04/22 03:00:00 | 4 | 39.2 | 0.21682 | 0 | 0 | 0 | 0 | 13009.4706 | Max | Backup |  | 0.21682 | 0 | 13694.1795 | 0 | 0.10164 | TRUE | Winter | Spring | 3 | Off Peak | 0 | 0.099922 | 259.3657 | 26.361 | 0.010156 | 0.17413 | 0.18429
| 04/22 04:00:00 | 3 | 37.4 | 0.24044 | 0 | 0 | 0 | 0 | 14426.2071 | Max | Backup |  | 0.24044 | 0 | 15185.4811 | 0 | 0.1127 | TRUE | Winter | Spring | 4 | Off Peak | 0 | 0.099922 | 268.9435 | 30.3112 | 0.011262 | 0.1931 | 0.20436
| 04/22 05:00:00 | 3 | 37.4 | 0.21886 | 0 | 0 | 0 | 0 | 13131.6093 | Max | Backup |  | 0.21886 | 0 | 13822.7467 | 0 | 0.10259 | TRUE | Winter | Spring | 5 | Off Peak | 0 | 0.099922 | 287.6002 | 29.5051 | 0.010251 | 0.17577 | 0.18602
| 04/22 06:00:00 | 3 | 37.4 | 0.22924 | 0 | 0 | 0 | 0 | 13754.6685 | Max | Backup |  | 0.22924 | 0 | 14478.5984 | 0 | 0.10746 | TRUE | Winter | Spring | 6 | Off Peak | 0 | 0.099922 | 304.8565 | 32.7594 | 0.010737 | 0.18411 | 0.19484
| 04/22 07:00:00 | 3.5 | 38.3 | 0.16123 | 0 | 0 | 0 | 0 | 9673.9094 | Max | Backup |  | 0.16123 | 0 | 10183.0625 | 0 | 0.075577 | TRUE | Winter | Spring | 7 | Off Peak | 0 | 0.099922 | 307.757 | 23.2595 | 0.0075519 | 0.12949 | 0.13704
| 04/22 08:00:00 | 4 | 39.2 | 0.12288 | 0 | 0 | 0 | 0 | 7372.6919 | Max | Backup |  | 0.12288 | 0 | 7760.7283 | 0 | 0.057599 | TRUE | Winter | Spring | 8 | Off Peak | 0 | 0.099922 | 303.6241 | 17.4885 | 0.0057554 | 0.098684 | 0.10444
| 04/22 09:00:00 | 5 | 41 | 0.082818 | 0 | 0 | 0 | 0 | 4969.1088 | Max | Backup |  | 0.082818 | 0 | 5230.6409 | 0 | 0.038821 | TRUE | Winter | Spring | 9 | Off Peak | 0 | 0.099922 | 297.5721 | 11.5521 | 0.0038791 | 0.066512 | 0.070391
| 04/22 10:00:00 | 4 | 39.2 | 0.0715 | 0 | 0 | 0 | 0 | 4289.9923 | Max | Backup |  | 0.0715 | 0 | 4515.7814 | 0 | 0.033516 | TRUE | Winter | Spring | 10 | Off Peak | 0 | 0.099922 | 293.7911 | 9.8466 | 0.003349 | 0.057422 | 0.060771
| 04/22 11:00:00 | 5 | 41 | 0.053103 | 0 | 0 | 0 | 0 | 3186.1641 | Max | Backup |  | 0.053103 | 0 | 3353.857 | 0 | 0.024892 | TRUE | Winter | Spring | 11 | Off Peak | 0 | 0.099922 | 290.0872 | 7.2208 | 0.0024873 | 0.042647 | 0.045134
| 04/22 12:00:00 | 5 | 41 | 0.056179 | 0 | 0 | 0 | 0 | 3370.7226 | Max | Backup |  | 0.056179 | 0 | 3548.1291 | 0 | 0.026334 | TRUE | Winter | Spring | 12 | Off Peak | 0 | 0.099922 | 287.9457 | 7.5827 | 0.0026313 | 0.045117 | 0.047749
| 04/22 13:00:00 | 4.4 | 39.92 | 0.10488 | 0 | 0 | 0 | 0 | 6292.645 | Max | Backup |  | 0.10488 | 0 | 6623.8368 | 0 | 0.049161 | TRUE | Winter | Spring | 13 | Off Peak | 0 | 0.099922 | 287.7897 | 14.1481 | 0.0049123 | 0.084227 | 0.08914
| 04/22 14:00:00 | 4 | 39.2 | 0.04721 | 0 | 0 | 0 | 0 | 2832.6094 | Max | Backup |  | 0.04721 | 0 | 2981.6941 | 0 | 0.02213 | TRUE | Winter | Spring | 14 | Off Peak | 0 | 0.099922 | 289.3152 | 6.4025 | 0.0022113 | 0.037915 | 0.040126
| 04/22 15:00:00 | 5 | 41 | 0.069219 | 0 | 0 | 0 | 0 | 4153.1159 | Max | Backup |  | 0.069219 | 0 | 4371.701 | 0 | 0.032446 | TRUE | Winter | Spring | 15 | Off Peak | 0 | 0.099922 | 297.0736 | 9.6389 | 0.0032421 | 0.05559 | 0.058832
| 04/22 16:00:00 | 5 | 41 | 0.088166 | 0 | 0 | 0 | 0 | 5289.9497 | Max | Backup |  | 0.088166 | 0 | 5568.3681 | 0 | 0.041328 | TRUE | Winter | Spring | 16 | Off Peak | 0 | 0.099922 | 308.6389 | 12.7553 | 0.0041296 | 0.070806 | 0.074936
| 04/22 17:00:00 | 4 | 39.2 | 0.10068 | 0 | 0 | 0 | 0 | 6040.6208 | Max | Backup |  | 0.10068 | 0 | 6358.5482 | 0 | 0.047192 | TRUE | Winter | Spring | 17 | Off Peak | 0 | 0.099922 | 320.3893 | 15.1199 | 0.0047156 | 0.080854 | 0.08557
| 04/22 18:00:00 | 4 | 39.2 | 0.11004 | 0 | 0 | 0 | 0 | 6602.2019 | Max | Backup |  | 0.11004 | 0 | 6949.6862 | 0 | 0.05158 | TRUE | Winter | Spring | 18 | Off Peak | 0 | 0.099922 | 331.3004 | 17.0884 | 0.005154 | 0.088371 | 0.093525
| 04/22 19:00:00 | 3.3 | 37.94 | 0.13567 | 0 | 0 | 0 | 0 | 8140.1867 | Max | Backup |  | 0.13567 | 0 | 8568.6176 | 0 | 0.063595 | TRUE | Winter | Spring | 19 | Off Peak | 0 | 0.099922 | 339.9173 | 21.6171 | 0.0063546 | 0.10896 | 0.11531
| 04/22 20:00:00 | 3 | 37.4 | 0.16528 | 0 | 0 | 0 | 0 | 9916.6977 | Max | Backup |  | 0.16528 | 0 | 10438.6292 | 0 | 0.077474 | TRUE | Winter | Spring | 20 | Off Peak | 0 | 0.099922 | 332.0883 | 25.7283 | 0.0077414 | 0.13274 | 0.14048
| 04/22 21:00:00 | 3 | 37.4 | 0.19488 | 0 | 0 | 0 | 0 | 11692.792 | Max | Backup |  | 0.19488 | 0 | 12308.2021 | 0 | 0.09135 | TRUE | Winter | Spring | 21 | Off Peak | 0 | 0.099922 | 312.4489 | 28.5422 | 0.0091279 | 0.15651 | 0.16564
| 04/22 22:00:00 | 3 | 37.4 | 0.1865 | 0 | 0 | 0 | 0 | 11190.1089 | Max | Backup |  | 0.1865 | 0 | 11779.062 | 0 | 0.087423 | TRUE | Winter | Spring | 22 | Off Peak | 0 | 0.099922 | 287.6535 | 25.1475 | 0.0087355 | 0.14978 | 0.15852
| 04/22 23:00:00 | 2 | 35.6 | 0.20382 | 0 | 0 | 0 | 0 | 12229.2436 | Max | Backup |  | 0.20382 | 0 | 12872.888 | 0 | 0.095541 | TRUE | Winter | Spring | 23 | Off Peak | 0 | 0.099922 | 272.1363 | 26.0002 | 0.0095467 | 0.16369 | 0.17324
| 04/22 24:00:00 | 2 | 35.6 | 0.26522 | 0 | 0 | 0 | 0 | 15913.431 | Max | Backup |  | 0.26522 | 0 | 16750.98 | 0 | 0.12432 | TRUE | Winter | Spring | 24 | Off Peak | 0 | 0.099922 | 265.5232 | 33.0108 | 0.012423 | 0.213 | 0.22543
| 04/23 01:00:00 | 2.5 | 36.5 | 0.24752 | 0 | 0 | 0 | 0 | 14851.3689 | Max | Backup |  | 0.24752 | 0 | 15633.0199 | 0 | 0.11603 | TRUE | Winter | Spring | 1 | Off Peak | 0 | 0.099922 | 260.9629 | 30.2786 | 0.011594 | 0.19879 | 0.21038
| 04/23 02:00:00 | 2 | 35.6 | 0.26975 | 0 | 0 | 0 | 0 | 16184.7383 | Max | Backup |  | 0.26975 | 0 | 17036.5666 | 0 | 0.12644 | TRUE | Winter | Spring | 2 | Off Peak | 0 | 0.099922 | 258.1523 | 32.6416 | 0.012635 | 0.21663 | 0.22927
| 04/23 03:00:00 | 2 | 35.6 | 0.29438 | 0 | 0 | 0 | 0 | 17662.8602 | Max | Backup |  | 0.29438 | 0 | 18592.4844 | 0 | 0.13799 | TRUE | Winter | Spring | 3 | Off Peak | 0 | 0.099922 | 259.3657 | 35.7902 | 0.013788 | 0.23642 | 0.25021
| 04/23 04:00:00 | 2 | 35.6 | 0.27225 | 0 | 0 | 0 | 0 | 16335.1287 | Max | Backup |  | 0.27225 | 0 | 17194.8723 | 0 | 0.12762 | TRUE | Winter | Spring | 4 | Off Peak | 0 | 0.099922 | 268.9435 | 34.3221 | 0.012752 | 0.21865 | 0.2314
| 04/23 05:00:00 | 1 | 33.8 | 0.30316 | 0 | 0 | 0 | 0 | 18189.8234 | Max | Backup |  | 0.30316 | 0 | 19147.1825 | 0 | 0.14211 | TRUE | Winter | Spring | 5 | Off Peak | 0 | 0.099922 | 287.6002 | 40.8703 | 0.0142 | 0.24347 | 0.25767
| 04/23 06:00:00 | 1 | 33.8 | 0.32702 | 0 | 0 | 0 | 0 | 19621.1028 | Max | Backup |  | 0.32702 | 0 | 20653.7924 | 0 | 0.15329 | TRUE | Winter | Spring | 6 | Off Peak | 0 | 0.099922 | 304.8565 | 46.7314 | 0.015317 | 0.26263 | 0.27795
| 04/23 07:00:00 | 1.7 | 35.06 | 0.27736 | 0 | 0 | 0 | 0 | 16641.4921 | Max | Backup |  | 0.27736 | 0 | 17517.3601 | 0 | 0.13001 | TRUE | Winter | Spring | 7 | Off Peak | 0 | 0.099922 | 307.757 | 40.012 | 0.012991 | 0.22275 | 0.23574
| 04/23 08:00:00 | 1 | 33.8 | 0.23182 | 0 | 0 | 0 | 0 | 13909.4824 | Max | Backup |  | 0.23182 | 0 | 14641.5604 | 0 | 0.10867 | TRUE | Winter | Spring | 8 | Off Peak | 0 | 0.099922 | 303.6241 | 32.9942 | 0.010858 | 0.18618 | 0.19704
| 04/23 09:00:00 | 1 | 33.8 | 0.19263 | 0 | 0 | 0 | 0 | 11557.8598 | Max | Backup |  | 0.19263 | 0 | 12166.1682 | 0 | 0.090296 | TRUE | Winter | Spring | 9 | Off Peak | 0 | 0.099922 | 297.5721 | 26.8695 | 0.0090226 | 0.1547 | 0.16373
| 04/23 10:00:00 | 1 | 33.8 | 0.15227 | 0 | 0 | 0 | 0 | 9135.9464 | Max | Backup |  | 0.15227 | 0 | 9616.7856 | 0 | 0.071375 | TRUE | Winter | Spring | 10 | Off Peak | 0 | 0.099922 | 293.7911 | 20.9692 | 0.0071319 | 0.12229 | 0.12942
| 04/23 11:00:00 | 1 | 33.8 | 0.098556 | 0 | 0 | 0 | 0 | 5913.3484 | Max | Backup |  | 0.098556 | 0 | 6224.5772 | 0 | 0.046198 | TRUE | Winter | Spring | 11 | Off Peak | 0 | 0.099922 | 290.0872 | 13.4015 | 0.0046162 | 0.079151 | 0.083767
| 04/23 12:00:00 | 1 | 33.8 | 0.051816 | 0 | 0 | 0 | 0 | 3108.9695 | Max | Backup |  | 0.051816 | 0 | 3272.5994 | 0 | 0.024289 | TRUE | Winter | Spring | 12 | Off Peak | 0 | 0.099922 | 287.9457 | 6.9939 | 0.002427 | 0.041614 | 0.044041
| 04/23 13:00:00 | 1.8 | 35.24 | 0.044953 | 0 | 0 | 0 | 0 | 2697.1582 | Max | Backup |  | 0.044953 | 0 | 2839.1139 | 0 | 0.021072 | TRUE | Winter | Spring | 13 | Off Peak | 0 | 0.099922 | 287.7897 | 6.0642 | 0.0021055 | 0.036102 | 0.038207
| 04/23 14:00:00 | 2 | 35.6 | 0.01268 | 0 | 0 | 0 | 0 | 760.7711 | Max | Backup |  | 0.01268 | 0 | 800.8116 | 0 | 0.0059435 | TRUE | Winter | Spring | 14 | Off Peak | 0 | 0.099922 | 289.3152 | 1.7196 | 0.00059389 | 0.010183 | 0.010777
| 04/23 15:00:00 | 3 | 37.4 | 0 | 0 | 0 | 0 | 0 | 0 | Max | Off |  | 0 | 0 | 0 | 0 | 0 | TRUE | Winter | Spring | 15 | Off Peak | 0 | 0.099922 | 297.0736 | 0 | 0 | 0 | 0
| 04/23 16:00:00 | 4 | 39.2 | 0 | 0 | 0 | 0 | 0 | 0 | Max | Off |  | 0 | 0 | 0 | 0 | 0 | TRUE | Winter | Spring | 16 | Off Peak | 0 | 0.099922 | 308.6389 | 0 | 0 | 0 | 0
| 04/23 17:00:00 | 4 | 39.2 | 0 | 0 | 0 | 0 | 0 | 0 | Max | Off |  | 0 | 0 | 0 | 0 | 0 | TRUE | Winter | Spring | 17 | Off Peak | 0 | 0.099922 | 320.3893 | 0 | 0 | 0 | 0
| 04/23 18:00:00 | 4 | 39.2 | 0 | 0 | 0 | 0 | 0 | 0 | Max | Off |  | 0 | 0 | 0 | 0 | 0 | TRUE | Winter | Spring | 18 | Off Peak | 0 | 0.099922 | 331.3004 | 0 | 0 | 0 | 0
| 04/23 19:00:00 | 3.9 | 39.02 | 0.0042926 | 0 | 0 | 0 | 0 | 257.5579 | Max | Backup |  | 0.0042926 | 0 | 271.1136 | 0 | 0.0020122 | TRUE | Winter | Spring | 19 | Off Peak | 0 | 0.099922 | 339.9173 | 0.68397 | 0.00020106 | 0.0034474 | 0.0036485
| 04/23 20:00:00 | 4 | 39.2 | 0.04883 | 0 | 0 | 0 | 0 | 2929.8241 | Max | Backup |  | 0.04883 | 0 | 3084.0254 | 0 | 0.022889 | TRUE | Winter | Spring | 20 | Off Peak | 0 | 0.099922 | 332.0883 | 7.6013 | 0.0022871 | 0.039216 | 0.041503
| 04/23 21:00:00 | 2 | 35.6 | 0.059923 | 0 | 0 | 0 | 0 | 3595.3958 | Max | Backup |  | 0.059923 | 0 | 3784.6272 | 0 | 0.028089 | TRUE | Winter | Spring | 21 | Off Peak | 0 | 0.099922 | 312.4489 | 8.7764 | 0.0028067 | 0.048125 | 0.050931
| 04/23 22:00:00 | 1 | 33.8 | 0.08563 | 0 | 0 | 0 | 0 | 5137.7787 | Max | Backup |  | 0.08563 | 0 | 5408.1882 | 0 | 0.040139 | TRUE | Winter | Spring | 22 | Off Peak | 0 | 0.099922 | 287.6535 | 11.5461 | 0.0040108 | 0.068769 | 0.07278
| 04/23 23:00:00 | -2 | 28.4 | 0.10149 | 0 | 0 | 0 | 0 | 6089.6868 | Max | Backup |  | 0.10149 | 0 | 6410.1966 | 0 | 0.047576 | TRUE | Winter | Spring | 23 | Off Peak | 0 | 0.099922 | 272.1363 | 12.9471 | 0.0047539 | 0.081511 | 0.086265
| 04/23 24:00:00 | -2 | 28.4 | 0.15571 | 0 | 0 | 0 | 0 | 9342.6468 | Max | Backup |  | 0.15571 | 0 | 9834.3651 | 0 | 0.072989 | TRUE | Winter | Spring | 24 | Off Peak | 0 | 0.099922 | 265.5232 | 19.3804 | 0.0072933 | 0.12505 | 0.13235
| 04/24 01:00:00 | -2 | 28.4 | 0.15005 | 0 | 0 | 0 | 0 | 9003.1317 | Max | Backup |  | 0.15005 | 0 | 9476.9807 | 0 | 0.070337 | FALSE | Winter | Spring | 1 | Off Peak | 0 | 0.099922 | 260.9629 | 18.3553 | 0.0070282 | 0.12051 | 0.12754
| 04/24 02:00:00 | -2 | 28.4 | 0.16829 | 0 | 0 | 0 | 0 | 10097.69 | Max | Backup |  | 0.16829 | 0 | 10629.1474 | 0 | 0.078888 | FALSE | Winter | Spring | 2 | Off Peak | 0 | 0.099922 | 258.1523 | 20.3652 | 0.0078827 | 0.13516 | 0.14304
| 04/24 03:00:00 | -2 | 28.4 | 0.17202 | 0 | 0 | 0 | 0 | 10321.4887 | Max | Backup |  | 0.17202 | 0 | 10864.725 | 0 | 0.080637 | FALSE | Winter | Spring | 3 | Off Peak | 0 | 0.099922 | 259.3657 | 20.9144 | 0.0080574 | 0.13815 | 0.14621
| 04/24 04:00:00 | -2 | 28.4 | 0.1898 | 0 | 0 | 0 | 0 | 11387.8413 | Max | Backup |  | 0.1898 | 0 | 11987.2013 | 0 | 0.088968 | FALSE | Winter | Spring | 4 | Off Peak | 0 | 0.099922 | 268.9435 | 23.9272 | 0.0088898 | 0.15243 | 0.16132
| 04/24 05:00:00 | -2 | 28.4 | 0.19179 | 0 | 0 | 0 | 0 | 11507.6676 | Max | Backup |  | 0.19179 | 0 | 12113.3343 | 0 | 0.089904 | FALSE | Winter | Spring | 5 | Off Peak | 0 | 0.099922 | 287.6002 | 25.8563 | 0.0089834 | 0.15403 | 0.16301
| 04/24 06:00:00 | -1 | 30.2 | 0.18056 | 0 | 0 | 0 | 0 | 10833.7249 | Max | Backup |  | 0.18056 | 0 | 11403.9209 | 0 | 0.084638 | FALSE | Winter | Spring | 6 | Off Peak | 0 | 0.099922 | 304.8565 | 25.8026 | 0.0084573 | 0.14501 | 0.15347
| 04/24 07:00:00 | 1.1 | 33.98 | 0.090622 | 0 | 0 | 0 | 0 | 5437.3364 | Max | Backup |  | 0.090622 | 0 | 5723.512 | 0 | 0.042479 | FALSE | Winter | Spring | 7 | Off Peak | 1 | 0.099922 | 307.757 | 13.0733 | 0.0042446 | 0.072779 | 0.077024
| 04/24 08:00:00 | 3 | 37.4 | 0.022886 | 0 | 0 | 0 | 0 | 1373.166 | Max | Backup |  | 0.022886 | 0 | 1445.4379 | 0 | 0.010728 | FALSE | Winter | Spring | 8 | On Peak | 1 | 0.17792 | 303.6241 | 3.2572 | 0.0019087 | 0.019217 | 0.021125
| 04/24 09:00:00 | 4 | 39.2 | 0 | 0 | 0 | 0 | 0 | 0 | Max | Off |  | 0 | 0 | 0 | 0 | 0 | FALSE | Winter | Spring | 9 | On Peak | 1 | 0.17792 | 297.5721 | 0 | 0 | 0 | 0
| 04/24 10:00:00 | 6 | 42.8 | 0 | 0 | 0 | 0 | 0 | 0 | Max | Off |  | 0 | 0 | 0 | 0 | 0 | FALSE | Winter | Spring | 10 | On Peak | 0 | 0.17792 | 293.7911 | 0 | 0 | 0 | 0
| 04/24 11:00:00 | 7 | 44.6 | 0 | 0 | 0 | 0 | 0 | 0 | Max | Off |  | 0 | 0 | 0 | 0 | 0 | FALSE | Winter | Spring | 11 | Mid Peak | 0 | 0.12829 | 290.0872 | 0 | 0 | 0 | 0
| 04/24 12:00:00 | 8 | 46.4 | 0 | 0 | 0 | 0 | 0 | 0 | Max | Off |  | 0 | 0 | 0 | 0 | 0 | FALSE | Winter | Spring | 12 | Mid Peak | 0 | 0.12829 | 287.9457 | 0 | 0 | 0 | 0
| 04/24 13:00:00 | 10.5 | 50.9 | 0 | 0 | 0 | 0 | 0 | 0 | Max | Off |  | 0 | 0 | 0 | 0 | 0 | FALSE | Winter | Spring | 13 | Mid Peak | 0 | 0.12829 | 287.7897 | 0 | 0 | 0 | 0
| 04/24 14:00:00 | 12 | 53.6 | 0 | 0 | 0 | 0 | 0 | 0 | Max | Off |  | 0 | 0 | 0 | 0 | 0 | FALSE | Winter | Spring | 14 | Mid Peak | 0 | 0.12829 | 289.3152 | 0 | 0 | 0 | 0
| 04/24 15:00:00 | 13 | 55.4 | 0 | 0 | 0 | 0 | 0 | 0 | Max | Off |  | 0 | 0 | 0 | 0 | 0 | FALSE | Winter | Spring | 15 | Mid Peak | 0 | 0.12829 | 297.0736 | 0 | 0 | 0 | 0
| 04/24 16:00:00 | 13 | 55.4 | 0 | 0 | 0 | 0 | 0 | 0 | Max | Off |  | 0 | 0 | 0 | 0 | 0 | FALSE | Winter | Spring | 16 | Mid Peak | 0 | 0.12829 | 308.6389 | 0 | 0 | 0 | 0
| 04/24 17:00:00 | 12 | 53.6 | 0 | 0 | 0 | 0 | 0 | 0 | Max | Off |  | 0 | 0 | 0 | 0 | 0 | FALSE | Winter | Spring | 17 | On Peak | 0 | 0.17792 | 320.3893 | 0 | 0 | 0 | 0
| 04/24 18:00:00 | 11 | 51.8 | 0 | 0 | 0 | 0 | 0 | 0 | Max | Off |  | 0 | 0 | 0 | 0 | 0 | FALSE | Winter | Spring | 18 | On Peak | 0 | 0.17792 | 331.3004 | 0 | 0 | 0 | 0
| 04/24 19:00:00 | 7.9 | 46.22 | 0 | 0 | 0 | 0 | 0 | 0 | Max | Off |  | 0 | 0 | 0 | 0 | 0 | FALSE | Winter | Spring | 19 | Off Peak | 0 | 0.099922 | 339.9173 | 0 | 0 | 0 | 0
| 04/24 20:00:00 | 5 | 41 | 0 | 0 | 0 | 0 | 0 | 0 | Max | Off |  | 0 | 0 | 0 | 0 | 0 | FALSE | Winter | Spring | 20 | Off Peak | 0 | 0.099922 | 332.0883 | 0 | 0 | 0 | 0
| 04/24 21:00:00 | 4 | 39.2 | 0 | 0 | 0 | 0 | 0 | 0 | Max | Off |  | 0 | 0 | 0 | 0 | 0 | FALSE | Winter | Spring | 21 | Off Peak | 0 | 0.099922 | 312.4489 | 0 | 0 | 0 | 0
| 04/24 22:00:00 | 6 | 42.8 | 0 | 0 | 0 | 0 | 0 | 0 | Max | Off |  | 0 | 0 | 0 | 0 | 0 | FALSE | Winter | Spring | 22 | Off Peak | 0 | 0.099922 | 287.6535 | 0 | 0 | 0 | 0
| 04/24 23:00:00 | 5 | 41 | 0 | 0 | 0 | 0 | 0 | 0 | Max | Off |  | 0 | 0 | 0 | 0 | 0 | FALSE | Winter | Spring | 23 | Off Peak | 0 | 0.099922 | 272.1363 | 0 | 0 | 0 | 0
| 04/24 24:00:00 | 5 | 41 | 0 | 0 | 0 | 0 | 0 | 0 | Max | Off |  | 0 | 0 | 0 | 0 | 0 | FALSE | Winter | Spring | 24 | Off Peak | 0 | 0.099922 | 265.5232 | 0 | 0 | 0 | 0
| 04/25 01:00:00 | 4.7 | 40.46 | 0 | 0 | 0 | 0 | 0 | 0 | Max | Off |  | 0 | 0 | 0 | 0 | 0 | FALSE | Winter | Spring | 1 | Off Peak | 0 | 0.099922 | 260.9629 | 0 | 0 | 0 | 0
| 04/25 02:00:00 | 4 | 39.2 | 0.0080035 | 0 | 0 | 0 | 0 | 480.2124 | Max | Backup |  | 0.0080035 | 0 | 505.4867 | 0 | 0.0037517 | FALSE | Winter | Spring | 2 | Off Peak | 0 | 0.099922 | 258.1523 | 0.9685 | 0.00037487 | 0.0064277 | 0.0068025
| 04/25 03:00:00 | 4 | 39.2 | 0.028533 | 0 | 0 | 0 | 0 | 1711.9838 | Max | Backup |  | 0.028533 | 0 | 1802.0882 | 0 | 0.013375 | FALSE | Winter | Spring | 3 | Off Peak | 0 | 0.099922 | 259.3657 | 3.469 | 0.0013364 | 0.022915 | 0.024251
| 04/25 04:00:00 | 4 | 39.2 | 0.031739 | 0 | 0 | 0 | 0 | 1904.3199 | Max | Backup |  | 0.031739 | 0 | 2004.5472 | 0 | 0.014877 | FALSE | Winter | Spring | 4 | Off Peak | 0 | 0.099922 | 268.9435 | 4.0012 | 0.0014866 | 0.025489 | 0.026976
| 04/25 05:00:00 | 4 | 39.2 | 0.040418 | 0 | 0 | 0 | 0 | 2425.1077 | Max | Backup |  | 0.040418 | 0 | 2552.7449 | 0 | 0.018946 | FALSE | Winter | Spring | 5 | Off Peak | 0 | 0.099922 | 287.6002 | 5.4489 | 0.0018931 | 0.03246 | 0.034353
| 04/25 06:00:00 | 5 | 41 | 0.026831 | 0 | 0 | 0 | 0 | 1609.8431 | Max | Backup |  | 0.026831 | 0 | 1694.5717 | 0 | 0.012577 | FALSE | Winter | Spring | 6 | Off Peak | 0 | 0.099922 | 304.8565 | 3.8341 | 0.0012567 | 0.021548 | 0.022805
| 04/25 07:00:00 | 4.7 | 40.46 | 0 | 0 | 0 | 0 | 0 | 0 | Max | Off |  | 0 | 0 | 0 | 0 | 0 | FALSE | Winter | Spring | 7 | Off Peak | 1 | 0.099922 | 307.757 | 0 | 0 | 0 | 0
| 04/25 08:00:00 | 6 | 42.8 | 0 | 0 | 0 | 0 | 0 | 0 | Max | Off |  | 0 | 0 | 0 | 0 | 0 | FALSE | Winter | Spring | 8 | On Peak | 1 | 0.17792 | 303.6241 | 0 | 0 | 0 | 0
| 04/25 09:00:00 | 7 | 44.6 | 0 | 0 | 0 | 0 | 0 | 0 | Max | Off |  | 0 | 0 | 0 | 0 | 0 | FALSE | Winter | Spring | 9 | On Peak | 1 | 0.17792 | 297.5721 | 0 | 0 | 0 | 0
| 04/25 10:00:00 | 8 | 46.4 | 0 | 0 | 0 | 0 | 0 | 0 | Max | Off |  | 0 | 0 | 0 | 0 | 0 | FALSE | Winter | Spring | 10 | On Peak | 0 | 0.17792 | 293.7911 | 0 | 0 | 0 | 0
| 04/25 11:00:00 | 8 | 46.4 | 0 | 0 | 0 | 0 | 0 | 0 | Max | Off |  | 0 | 0 | 0 | 0 | 0 | FALSE | Winter | Spring | 11 | Mid Peak | 0 | 0.12829 | 290.0872 | 0 | 0 | 0 | 0
| 04/25 12:00:00 | 9 | 48.2 | 0 | 0 | 0 | 0 | 0 | 0 | Max | Off |  | 0 | 0 | 0 | 0 | 0 | FALSE | Winter | Spring | 12 | Mid Peak | 0 | 0.12829 | 287.9457 | 0 | 0 | 0 | 0
| 04/25 13:00:00 | 8 | 46.4 | 0 | 0 | 0 | 0 | 0 | 0 | Max | Off |  | 0 | 0 | 0 | 0 | 0 | FALSE | Winter | Spring | 13 | Mid Peak | 0 | 0.12829 | 287.7897 | 0 | 0 | 0 | 0
| 04/25 14:00:00 | 9 | 48.2 | 0 | 0 | 0 | 0 | 0 | 0 | Max | Off |  | 0 | 0 | 0 | 0 | 0 | FALSE | Winter | Spring | 14 | Mid Peak | 0 | 0.12829 | 289.3152 | 0 | 0 | 0 | 0
| 04/25 15:00:00 | 11 | 51.8 | 0 | 0 | 0 | 0 | 0 | 0 | Max | Off |  | 0 | 0 | 0 | 0 | 0 | FALSE | Winter | Spring | 15 | Mid Peak | 0 | 0.12829 | 297.0736 | 0 | 0 | 0 | 0
| 04/25 16:00:00 | 11 | 51.8 | 0 | 0 | 0 | 0 | 0 | 0 | Max | Off |  | 0 | 0 | 0 | 0 | 0 | FALSE | Winter | Spring | 16 | Mid Peak | 0 | 0.12829 | 308.6389 | 0 | 0 | 0 | 0
| 04/25 17:00:00 | 10 | 50 | 0 | 0 | 0 | 0 | 0 | 0 | Max | Off |  | 0 | 0 | 0 | 0 | 0 | FALSE | Winter | Spring | 17 | On Peak | 0 | 0.17792 | 320.3893 | 0 | 0 | 0 | 0
| 04/25 18:00:00 | 9 | 48.2 | 0 | 0 | 0 | 0 | 0 | 0 | Max | Off |  | 0 | 0 | 0 | 0 | 0 | FALSE | Winter | Spring | 18 | On Peak | 0 | 0.17792 | 331.3004 | 0 | 0 | 0 | 0
| 04/25 19:00:00 | 7.3 | 45.14 | 0 | 0 | 0 | 0 | 0 | 0 | Max | Off |  | 0 | 0 | 0 | 0 | 0 | FALSE | Winter | Spring | 19 | Off Peak | 0 | 0.099922 | 339.9173 | 0 | 0 | 0 | 0
| 04/25 20:00:00 | 6 | 42.8 | 0 | 0 | 0 | 0 | 0 | 0 | Max | Off |  | 0 | 0 | 0 | 0 | 0 | FALSE | Winter | Spring | 20 | Off Peak | 0 | 0.099922 | 332.0883 | 0 | 0 | 0 | 0
| 04/25 21:00:00 | 6 | 42.8 | 0 | 0 | 0 | 0 | 0 | 0 | Max | Off |  | 0 | 0 | 0 | 0 | 0 | FALSE | Winter | Spring | 21 | Off Peak | 0 | 0.099922 | 312.4489 | 0 | 0 | 0 | 0
| 04/25 22:00:00 | 5 | 41 | 0 | 0 | 0 | 0 | 0 | 0 | Max | Off |  | 0 | 0 | 0 | 0 | 0 | FALSE | Winter | Spring | 22 | Off Peak | 0 | 0.099922 | 287.6535 | 0 | 0 | 0 | 0
| 04/25 23:00:00 | 5 | 41 | 0 | 0 | 0 | 0 | 0 | 0 | Max | Off |  | 0 | 0 | 0 | 0 | 0 | FALSE | Winter | Spring | 23 | Off Peak | 0 | 0.099922 | 272.1363 | 0 | 0 | 0 | 0
| 04/25 24:00:00 | 5 | 41 | 0 | 0 | 0 | 0 | 0 | 0 | Max | Off |  | 0 | 0 | 0 | 0 | 0 | FALSE | Winter | Spring | 24 | Off Peak | 0 | 0.099922 | 265.5232 | 0 | 0 | 0 | 0
| 04/26 01:00:00 | 4.3 | 39.74 | 0 | 0 | 0 | 0 | 0 | 0 | Max | Off |  | 0 | 0 | 0 | 0 | 0 | FALSE | Winter | Spring | 1 | Off Peak | 0 | 0.099922 | 260.9629 | 0 | 0 | 0 | 0
| 04/26 02:00:00 | 4 | 39.2 | 0 | 0 | 0 | 0 | 0 | 0 | Max | Off |  | 0 | 0 | 0 | 0 | 0 | FALSE | Winter | Spring | 2 | Off Peak | 0 | 0.099922 | 258.1523 | 0 | 0 | 0 | 0
| 04/26 03:00:00 | 4 | 39.2 | 0.027279 | 0 | 0 | 0 | 0 | 1636.7493 | Max | Backup |  | 0.027279 | 0 | 1722.894 | 0 | 0.012787 | FALSE | Winter | Spring | 3 | Off Peak | 0 | 0.099922 | 259.3657 | 3.3165 | 0.0012777 | 0.021908 | 0.023186
| 04/26 04:00:00 | 2 | 35.6 | 0.045731 | 0 | 0 | 0 | 0 | 2743.8868 | Max | Backup |  | 0.045731 | 0 | 2888.3019 | 0 | 0.021437 | FALSE | Winter | Spring | 4 | Off Peak | 0 | 0.099922 | 268.9435 | 5.7652 | 0.002142 | 0.036727 | 0.038869
| 04/26 05:00:00 | 2 | 35.6 | 0.11084 | 0 | 0 | 0 | 0 | 6650.6297 | Max | Backup |  | 0.11084 | 0 | 7000.6628 | 0 | 0.051958 | FALSE | Winter | Spring | 5 | Off Peak | 0 | 0.099922 | 287.6002 | 14.9431 | 0.0051918 | 0.089019 | 0.094211
| 04/26 06:00:00 | 2 | 35.6 | 0.087445 | 0 | 0 | 0 | 0 | 5246.7169 | Max | Backup |  | 0.087445 | 0 | 5522.8599 | 0 | 0.04099 | FALSE | Winter | Spring | 6 | Off Peak | 0 | 0.099922 | 304.8565 | 12.4961 | 0.0040958 | 0.070228 | 0.074323
| 04/26 07:00:00 | 3.9 | 39.02 | 0.098425 | 0 | 0 | 0 | 0 | 5905.4973 | Max | Backup |  | 0.098425 | 0 | 6216.313 | 0 | 0.046137 | FALSE | Winter | Spring | 7 | Off Peak | 1 | 0.099922 | 307.757 | 14.1989 | 0.0046101 | 0.079045 | 0.083656
| 04/26 08:00:00 | 7 | 44.6 | 0.065974 | 0 | 0 | 0 | 0 | 3958.4604 | Max | Backup |  | 0.065974 | 0 | 4166.8004 | 0 | 0.030925 | FALSE | Winter | Spring | 8 | On Peak | 1 | 0.17792 | 303.6241 | 9.3897 | 0.0055024 | 0.055396 | 0.060899
| 04/26 09:00:00 | 8 | 46.4 | 0.071345 | 0 | 0 | 0 | 0 | 4280.7108 | Max | Backup |  | 0.071345 | 0 | 4506.0113 | 0 | 0.033443 | FALSE | Winter | Spring | 9 | On Peak | 1 | 0.17792 | 297.5721 | 9.9517 | 0.0059503 | 0.059906 | 0.065856
| 04/26 10:00:00 | 10 | 50 | 0.071497 | 0 | 0 | 0 | 0 | 4289.8382 | Max | Backup |  | 0.071497 | 0 | 4515.6192 | 0 | 0.033514 | FALSE | Winter | Spring | 10 | On Peak | 0 | 0.17792 | 293.7911 | 9.8462 | 0.005963 | 0.060034 | 0.065997
| 04/26 11:00:00 | 11 | 51.8 | 0.093542 | 0 | 0 | 0 | 0 | 5612.4972 | Max | Backup |  | 0.093542 | 0 | 5907.8918 | 0 | 0.043848 | FALSE | Winter | Spring | 11 | Mid Peak | 0 | 0.12829 | 290.0872 | 12.7196 | 0.0056251 | 0.076367 | 0.081992
| 04/26 12:00:00 | 12 | 53.6 | 0.074749 | 0 | 0 | 0 | 0 | 4484.9461 | Max | Backup |  | 0.074749 | 0 | 4720.9959 | 0 | 0.035039 | FALSE | Winter | Spring | 12 | Mid Peak | 0 | 0.12829 | 287.9457 | 10.0892 | 0.004495 | 0.061025 | 0.06552
| 04/26 13:00:00 | 13.2 | 55.76 | 0.059645 | 0 | 0 | 0 | 0 | 3578.6882 | Max | Backup |  | 0.059645 | 0 | 3767.0402 | 0 | 0.027959 | FALSE | Winter | Spring | 13 | Mid Peak | 0 | 0.12829 | 287.7897 | 8.0462 | 0.0035867 | 0.048694 | 0.052281
| 04/26 14:00:00 | 12 | 53.6 | 0.0372 | 0 | 0 | 0 | 0 | 2232.029 | Max | Backup |  | 0.0372 | 0 | 2349.5043 | 0 | 0.017438 | FALSE | Winter | Spring | 14 | Mid Peak | 0 | 0.12829 | 289.3152 | 5.045 | 0.002237 | 0.03037 | 0.032607
| 04/26 15:00:00 | 12 | 53.6 | 0.016742 | 0 | 0 | 0 | 0 | 1004.5368 | Max | Backup |  | 0.016742 | 0 | 1057.4072 | 0 | 0.0078479 | FALSE | Winter | Spring | 15 | Mid Peak | 0 | 0.12829 | 297.0736 | 2.3314 | 0.0010068 | 0.013668 | 0.014675
| 04/26 16:00:00 | 12 | 53.6 | 0 | 0 | 0 | 0 | 0 | 0 | Max | Off |  | 0 | 0 | 0 | 0 | 0 | FALSE | Winter | Spring | 16 | Mid Peak | 0 | 0.12829 | 308.6389 | 0 | 0 | 0 | 0
| 04/26 17:00:00 | 11 | 51.8 | 0 | 0 | 0 | 0 | 0 | 0 | Max | Off |  | 0 | 0 | 0 | 0 | 0 | FALSE | Winter | Spring | 17 | On Peak | 0 | 0.17792 | 320.3893 | 0 | 0 | 0 | 0
| 04/26 18:00:00 | 10 | 50 | 0 | 0 | 0 | 0 | 0 | 0 | Max | Off |  | 0 | 0 | 0 | 0 | 0 | FALSE | Winter | Spring | 18 | On Peak | 0 | 0.17792 | 331.3004 | 0 | 0 | 0 | 0
| 04/26 19:00:00 | 8 | 46.4 | 0 | 0 | 0 | 0 | 0 | 0 | Max | Off |  | 0 | 0 | 0 | 0 | 0 | FALSE | Winter | Spring | 19 | Off Peak | 0 | 0.099922 | 339.9173 | 0 | 0 | 0 | 0
| 04/26 20:00:00 | 7 | 44.6 | 0.0074734 | 0 | 0 | 0 | 0 | 448.4011 | Max | Backup |  | 0.0074734 | 0 | 472.0012 | 0 | 0.0035031 | FALSE | Winter | Spring | 20 | Off Peak | 0 | 0.099922 | 332.0883 | 1.1633 | 0.00035004 | 0.0060019 | 0.0063519
| 04/26 21:00:00 | 6 | 42.8 | 0.024309 | 0 | 0 | 0 | 0 | 1458.5427 | Max | Backup |  | 0.024309 | 0 | 1535.3081 | 0 | 0.011395 | FALSE | Winter | Spring | 21 | Off Peak | 0 | 0.099922 | 312.4489 | 3.5603 | 0.0011386 | 0.019523 | 0.020661
| 04/26 22:00:00 | 5 | 41 | 0.046116 | 0 | 0 | 0 | 0 | 2766.9815 | Max | Backup |  | 0.046116 | 0 | 2912.6121 | 0 | 0.021617 | FALSE | Winter | Spring | 22 | Off Peak | 0 | 0.099922 | 287.6535 | 6.2182 | 0.00216 | 0.037036 | 0.039196
| 04/26 23:00:00 | 5 | 41 | 0.074633 | 0 | 0 | 0 | 0 | 4477.952 | Max | Backup |  | 0.074633 | 0 | 4713.6337 | 0 | 0.034984 | FALSE | Winter | Spring | 23 | Off Peak | 0 | 0.099922 | 272.1363 | 9.5204 | 0.0034957 | 0.059938 | 0.063433
| 04/26 24:00:00 | 5 | 41 | 0.086524 | 0 | 0 | 0 | 0 | 5191.4256 | Max | Backup |  | 0.086524 | 0 | 5464.6585 | 0 | 0.040558 | FALSE | Winter | Spring | 24 | Off Peak | 0 | 0.099922 | 265.5232 | 10.7691 | 0.0040527 | 0.069488 | 0.07354
| 04/27 01:00:00 | 3.5 | 38.3 | 0.11028 | 0 | 0 | 0 | 0 | 6616.6666 | Max | Backup |  | 0.11028 | 0 | 6964.9122 | 0 | 0.051693 | FALSE | Winter | Spring | 1 | Off Peak | 0 | 0.099922 | 260.9629 | 13.4899 | 0.0051653 | 0.088565 | 0.09373
| 04/27 02:00:00 | 5 | 41 | 0.12253 | 0 | 0 | 0 | 0 | 7351.997 | Max | Backup |  | 0.12253 | 0 | 7738.9442 | 0 | 0.057437 | FALSE | Winter | Spring | 2 | Off Peak | 0 | 0.099922 | 258.1523 | 14.8276 | 0.0057393 | 0.098407 | 0.10415
| 04/27 03:00:00 | 6 | 42.8 | 0.12995 | 0 | 0 | 0 | 0 | 7797.0695 | Max | Backup |  | 0.12995 | 0 | 8207.4416 | 0 | 0.060915 | FALSE | Winter | Spring | 3 | Off Peak | 0 | 0.099922 | 259.3657 | 15.7992 | 0.0060867 | 0.10436 | 0.11045
| 04/27 04:00:00 | 7 | 44.6 | 0.13014 | 0 | 0 | 0 | 0 | 7808.6172 | Max | Backup |  | 0.13014 | 0 | 8219.597 | 0 | 0.061005 | FALSE | Winter | Spring | 4 | Off Peak | 0 | 0.099922 | 268.9435 | 16.4069 | 0.0060957 | 0.10452 | 0.11061
| 04/27 05:00:00 | 6 | 42.8 | 0.13732 | 0 | 0 | 0 | 0 | 8239.1871 | Max | Backup |  | 0.13732 | 0 | 8672.8285 | 0 | 0.064369 | FALSE | Winter | Spring | 5 | Off Peak | 0 | 0.099922 | 287.6002 | 18.5124 | 0.0064319 | 0.11028 | 0.11671
| 04/27 06:00:00 | 6 | 42.8 | 0.12812 | 0 | 0 | 0 | 0 | 7686.9465 | Max | Backup |  | 0.12812 | 0 | 8091.5227 | 0 | 0.060054 | FALSE | Winter | Spring | 6 | Off Peak | 0 | 0.099922 | 304.8565 | 18.3079 | 0.0060008 | 0.10289 | 0.10889
| 04/27 07:00:00 | 5.1 | 41.18 | 0.048006 | 0 | 0 | 0 | 0 | 2880.3622 | Max | Backup |  | 0.048006 | 0 | 3031.9602 | 0 | 0.022503 | FALSE | Winter | Spring | 7 | Off Peak | 1 | 0.099922 | 307.757 | 6.9254 | 0.0022485 | 0.038554 | 0.040802
| 04/27 08:00:00 | 5 | 41 | 0 | 0 | 0 | 0 | 0 | 0 | Max | Off |  | 0 | 0 | 0 | 0 | 0 | FALSE | Winter | Spring | 8 | On Peak | 1 | 0.17792 | 303.6241 | 0 | 0 | 0 | 0
| 04/27 09:00:00 | 6 | 42.8 | 0 | 0 | 0 | 0 | 0 | 0 | Max | Off |  | 0 | 0 | 0 | 0 | 0 | FALSE | Winter | Spring | 9 | On Peak | 1 | 0.17792 | 297.5721 | 0 | 0 | 0 | 0
| 04/27 10:00:00 | 7 | 44.6 | 0 | 0 | 0 | 0 | 0 | 0 | Max | Off |  | 0 | 0 | 0 | 0 | 0 | FALSE | Winter | Spring | 10 | On Peak | 0 | 0.17792 | 293.7911 | 0 | 0 | 0 | 0
| 04/27 11:00:00 | 7 | 44.6 | 0 | 0 | 0 | 0 | 0 | 0 | Max | Off |  | 0 | 0 | 0 | 0 | 0 | FALSE | Winter | Spring | 11 | Mid Peak | 0 | 0.12829 | 290.0872 | 0 | 0 | 0 | 0
| 04/27 12:00:00 | 7 | 44.6 | 0 | 0 | 0 | 0 | 0 | 0 | Max | Off |  | 0 | 0 | 0 | 0 | 0 | FALSE | Winter | Spring | 12 | Mid Peak | 0 | 0.12829 | 287.9457 | 0 | 0 | 0 | 0
| 04/27 13:00:00 | 7.9 | 46.22 | 0 | 0 | 0 | 0 | 0 | 0 | Max | Off |  | 0 | 0 | 0 | 0 | 0 | FALSE | Winter | Spring | 13 | Mid Peak | 0 | 0.12829 | 287.7897 | 0 | 0 | 0 | 0
| 04/27 14:00:00 | 9 | 48.2 | 0 | 0 | 0 | 0 | 0 | 0 | Max | Off |  | 0 | 0 | 0 | 0 | 0 | FALSE | Winter | Spring | 14 | Mid Peak | 0 | 0.12829 | 289.3152 | 0 | 0 | 0 | 0
| 04/27 15:00:00 | 10 | 50 | 0 | 0 | 0 | 0 | 0 | 0 | Max | Off |  | 0 | 0 | 0 | 0 | 0 | FALSE | Winter | Spring | 15 | Mid Peak | 0 | 0.12829 | 297.0736 | 0 | 0 | 0 | 0
| 04/27 16:00:00 | 10 | 50 | 0 | 0 | 0 | 0 | 0 | 0 | Max | Off |  | 0 | 0 | 0 | 0 | 0 | FALSE | Winter | Spring | 16 | Mid Peak | 0 | 0.12829 | 308.6389 | 0 | 0 | 0 | 0
| 04/27 17:00:00 | 10 | 50 | 0 | 0 | 0 | 0 | 0 | 0 | Max | Off |  | 0 | 0 | 0 | 0 | 0 | FALSE | Winter | Spring | 17 | On Peak | 0 | 0.17792 | 320.3893 | 0 | 0 | 0 | 0
| 04/27 18:00:00 | 10 | 50 | 0 | 0 | 0 | 0 | 0 | 0 | Max | Off |  | 0 | 0 | 0 | 0 | 0 | FALSE | Winter | Spring | 18 | On Peak | 0 | 0.17792 | 331.3004 | 0 | 0 | 0 | 0
| 04/27 19:00:00 | 8.9 | 48.02 | 0 | 0 | 0 | 0 | 0 | 0 | Max | Off |  | 0 | 0 | 0 | 0 | 0 | FALSE | Winter | Spring | 19 | Off Peak | 0 | 0.099922 | 339.9173 | 0 | 0 | 0 | 0
| 04/27 20:00:00 | 7 | 44.6 | 0 | 0 | 0 | 0 | 0 | 0 | Max | Off |  | 0 | 0 | 0 | 0 | 0 | FALSE | Winter | Spring | 20 | Off Peak | 0 | 0.099922 | 332.0883 | 0 | 0 | 0 | 0
| 04/27 21:00:00 | 5 | 41 | 0 | 0 | 0 | 0 | 0 | 0 | Max | Off |  | 0 | 0 | 0 | 0 | 0 | FALSE | Winter | Spring | 21 | Off Peak | 0 | 0.099922 | 312.4489 | 0 | 0 | 0 | 0
| 04/27 22:00:00 | 4 | 39.2 | 0 | 0 | 0 | 0 | 0 | 0 | Max | Off |  | 0 | 0 | 0 | 0 | 0 | FALSE | Winter | Spring | 22 | Off Peak | 0 | 0.099922 | 287.6535 | 0 | 0 | 0 | 0
| 04/27 23:00:00 | 4 | 39.2 | 0 | 0 | 0 | 0 | 0 | 0 | Max | Off |  | 0 | 0 | 0 | 0 | 0 | FALSE | Winter | Spring | 23 | Off Peak | 0 | 0.099922 | 272.1363 | 0 | 0 | 0 | 0
| 04/27 24:00:00 | 4 | 39.2 | 0 | 0 | 0 | 0 | 0 | 0 | Max | Off |  | 0 | 0 | 0 | 0 | 0 | FALSE | Winter | Spring | 24 | Off Peak | 0 | 0.099922 | 265.5232 | 0 | 0 | 0 | 0
| 04/28 01:00:00 | 4.6 | 40.28 | 0 | 0 | 0 | 0 | 0 | 0 | Max | Off |  | 0 | 0 | 0 | 0 | 0 | FALSE | Winter | Spring | 1 | Off Peak | 0 | 0.099922 | 260.9629 | 0 | 0 | 0 | 0
| 04/28 02:00:00 | 4 | 39.2 | 0 | 0 | 0 | 0 | 0 | 0 | Max | Off |  | 0 | 0 | 0 | 0 | 0 | FALSE | Winter | Spring | 2 | Off Peak | 0 | 0.099922 | 258.1523 | 0 | 0 | 0 | 0
| 04/28 03:00:00 | 4 | 39.2 | 0 | 0 | 0 | 0 | 0 | 0 | Max | Off |  | 0 | 0 | 0 | 0 | 0 | FALSE | Winter | Spring | 3 | Off Peak | 0 | 0.099922 | 259.3657 | 0 | 0 | 0 | 0
| 04/28 04:00:00 | 3 | 37.4 | 0 | 0 | 0 | 0 | 0 | 0 | Max | Off |  | 0 | 0 | 0 | 0 | 0 | FALSE | Winter | Spring | 4 | Off Peak | 0 | 0.099922 | 268.9435 | 0 | 0 | 0 | 0
| 04/28 05:00:00 | 3 | 37.4 | 0 | 0 | 0 | 0 | 0 | 0 | Max | Off |  | 0 | 0 | 0 | 0 | 0 | FALSE | Winter | Spring | 5 | Off Peak | 0 | 0.099922 | 287.6002 | 0 | 0 | 0 | 0
| 04/28 06:00:00 | 3 | 37.4 | 0 | 0 | 0 | 0 | 0 | 0 | Max | Off |  | 0 | 0 | 0 | 0 | 0 | FALSE | Winter | Spring | 6 | Off Peak | 0 | 0.099922 | 304.8565 | 0 | 0 | 0 | 0
| 04/28 07:00:00 | 5.9 | 42.62 | 0 | 0 | 0 | 0 | 0 | 0 | Max | Off |  | 0 | 0 | 0 | 0 | 0 | FALSE | Winter | Spring | 7 | Off Peak | 1 | 0.099922 | 307.757 | 0 | 0 | 0 | 0
| 04/28 08:00:00 | 8 | 46.4 | 0.10029 | 0 | 0 | 0 | 0 | 6017.4709 | Max | Backup |  | 0.10029 | 0 | 6334.1799 | 0 | 0.047011 | FALSE | Winter | Spring | 8 | On Peak | 1 | 0.17792 | 303.6241 | 14.2738 | 0.0083644 | 0.084211 | 0.092576
| 04/28 09:00:00 | 10 | 50 | 0.1104 | 0 | 0 | 0 | 0 | 6623.9426 | Max | Backup |  | 0.1104 | 0 | 6972.5711 | 0 | 0.05175 | FALSE | Winter | Spring | 9 | On Peak | 1 | 0.17792 | 297.5721 | 15.3992 | 0.0092075 | 0.092698 | 0.10191
| 04/28 10:00:00 | 12 | 53.6 | 0.14134 | 0 | 0 | 0 | 0 | 8480.1336 | Max | Backup |  | 0.14134 | 0 | 8926.4565 | 0 | 0.066251 | FALSE | Winter | Spring | 10 | On Peak | 0 | 0.17792 | 293.7911 | 19.464 | 0.011788 | 0.11867 | 0.13046
| 04/28 11:00:00 | 13 | 55.4 | 0.15119 | 0 | 0 | 0 | 0 | 9071.552 | Max | Backup |  | 0.15119 | 0 | 9549.0021 | 0 | 0.070871 | FALSE | Winter | Spring | 11 | Mid Peak | 0 | 0.12829 | 290.0872 | 20.5589 | 0.0090918 | 0.12343 | 0.13253
| 04/28 12:00:00 | 13 | 55.4 | 0.1771 | 0 | 0 | 0 | 0 | 10626.2143 | Max | Backup |  | 0.1771 | 0 | 11185.4887 | 0 | 0.083017 | FALSE | Winter | Spring | 12 | Mid Peak | 0 | 0.12829 | 287.9457 | 23.9045 | 0.01065 | 0.14459 | 0.15524
| 04/28 13:00:00 | 14.1 | 57.38 | 0.16279 | 0 | 0 | 0 | 0 | 9767.3543 | Max | Backup |  | 0.16279 | 0 | 10281.4256 | 0 | 0.076307 | FALSE | Winter | Spring | 13 | Mid Peak | 0 | 0.12829 | 287.7897 | 21.9605 | 0.0097892 | 0.1329 | 0.14269
| 04/28 14:00:00 | 14 | 57.2 | 0.17601 | 0 | 0 | 0 | 0 | 10560.8318 | Max | Backup |  | 0.17601 | 0 | 11116.665 | 0 | 0.082506 | FALSE | Winter | Spring | 14 | Mid Peak | 0 | 0.12829 | 289.3152 | 23.8704 | 0.010584 | 0.1437 | 0.15428
| 04/28 15:00:00 | 15 | 59 | 0.087917 | 0 | 0 | 0 | 0 | 5275 | Max | Backup |  | 0.087917 | 0 | 5552.6315 | 0 | 0.041211 | FALSE | Winter | Spring | 15 | Mid Peak | 0 | 0.12829 | 297.0736 | 12.2427 | 0.0052868 | 0.071775 | 0.077062
| 04/28 16:00:00 | 15 | 59 | 0.11022 | 0 | 0 | 0 | 0 | 6612.9879 | Max | Backup |  | 0.11022 | 0 | 6961.0399 | 0 | 0.051664 | FALSE | Winter | Spring | 16 | Mid Peak | 0 | 0.12829 | 308.6389 | 15.9455 | 0.0066278 | 0.089981 | 0.096608
| 04/28 17:00:00 | 15 | 59 | 0.065382 | 0 | 0 | 0 | 0 | 3922.8998 | Max | Backup |  | 0.065382 | 0 | 4129.3682 | 0 | 0.030648 | FALSE | Winter | Spring | 17 | On Peak | 0 | 0.17792 | 320.3893 | 9.8192 | 0.0054529 | 0.054899 | 0.060352
| 04/28 18:00:00 | 15 | 59 | 0.03381 | 0 | 0 | 0 | 0 | 2028.5903 | Max | Backup |  | 0.03381 | 0 | 2135.3582 | 0 | 0.015848 | FALSE | Winter | Spring | 18 | On Peak | 0 | 0.17792 | 331.3004 | 5.2506 | 0.0028198 | 0.028389 | 0.031209
| 04/28 19:00:00 | 12.5 | 54.5 | 0.028378 | 0 | 0 | 0 | 0 | 1702.7053 | Max | Backup |  | 0.028378 | 0 | 1792.3214 | 0 | 0.013302 | FALSE | Winter | Spring | 19 | Off Peak | 0 | 0.099922 | 339.9173 | 4.5217 | 0.0013292 | 0.022791 | 0.02412
| 04/28 20:00:00 | 11 | 51.8 | 0.061342 | 0 | 0 | 0 | 0 | 3680.4947 | Max | Backup |  | 0.061342 | 0 | 3874.205 | 0 | 0.028754 | FALSE | Winter | Spring | 20 | Off Peak | 0 | 0.099922 | 332.0883 | 9.5488 | 0.0028732 | 0.049264 | 0.052137
| 04/28 21:00:00 | 9 | 48.2 | 0.078419 | 0 | 0 | 0 | 0 | 4705.1559 | Max | Backup |  | 0.078419 | 0 | 4952.7957 | 0 | 0.036759 | FALSE | Winter | Spring | 21 | Off Peak | 0 | 0.099922 | 312.4489 | 11.4853 | 0.003673 | 0.062979 | 0.066652
| 04/28 22:00:00 | 8 | 46.4 | 0.088352 | 0 | 0 | 0 | 0 | 5301.0905 | Max | Backup |  | 0.088352 | 0 | 5580.0952 | 0 | 0.041415 | FALSE | Winter | Spring | 22 | Off Peak | 0 | 0.099922 | 287.6535 | 11.9131 | 0.0041383 | 0.070955 | 0.075094
| 04/28 23:00:00 | 7 | 44.6 | 0.11852 | 0 | 0 | 0 | 0 | 7111.3807 | Max | Backup |  | 0.11852 | 0 | 7485.6639 | 0 | 0.055558 | FALSE | Winter | Spring | 23 | Off Peak | 0 | 0.099922 | 272.1363 | 15.1193 | 0.0055515 | 0.095186 | 0.10074
| 04/28 24:00:00 | 5 | 41 | 0.16115 | 0 | 0 | 0 | 0 | 9669.147 | Max | Backup |  | 0.16115 | 0 | 10178.0495 | 0 | 0.07554 | FALSE | Winter | Spring | 24 | Off Peak | 0 | 0.099922 | 265.5232 | 20.0577 | 0.0075482 | 0.12942 | 0.13697
| 04/29 01:00:00 | 5.8 | 42.44 | 0.17044 | 0 | 0 | 0 | 0 | 10226.2122 | Max | Backup |  | 0.17044 | 0 | 10764.4338 | 0 | 0.079892 | TRUE | Winter | Spring | 1 | Off Peak | 0 | 0.099922 | 260.9629 | 20.8489 | 0.007983 | 0.13688 | 0.14486
| 04/29 02:00:00 | 3 | 37.4 | 0.19645 | 0 | 0 | 0 | 0 | 11787.267 | Max | Backup |  | 0.19645 | 0 | 12407.6495 | 0 | 0.092088 | TRUE | Winter | Spring | 2 | Off Peak | 0 | 0.099922 | 258.1523 | 23.7727 | 0.0092016 | 0.15777 | 0.16697
| 04/29 03:00:00 | 4 | 39.2 | 0.20232 | 0 | 0 | 0 | 0 | 12139.2023 | Max | Backup |  | 0.20232 | 0 | 12778.1077 | 0 | 0.094838 | TRUE | Winter | Spring | 3 | Off Peak | 0 | 0.099922 | 259.3657 | 24.5976 | 0.0094764 | 0.16248 | 0.17196
| 04/29 04:00:00 | 3 | 37.4 | 0.21299 | 0 | 0 | 0 | 0 | 12779.1687 | Max | Backup |  | 0.21299 | 0 | 13451.7565 | 0 | 0.099837 | TRUE | Winter | Spring | 4 | Off Peak | 0 | 0.099922 | 268.9435 | 26.8506 | 0.009976 | 0.17105 | 0.18103
| 04/29 05:00:00 | 4 | 39.2 | 0.20512 | 0 | 0 | 0 | 0 | 12306.9807 | Max | Backup |  | 0.20512 | 0 | 12954.7165 | 0 | 0.096148 | TRUE | Winter | Spring | 5 | Off Peak | 0 | 0.099922 | 287.6002 | 27.6523 | 0.0096074 | 0.16473 | 0.17434
| 04/29 06:00:00 | 2 | 35.6 | 0.19623 | 0 | 0 | 0 | 0 | 11773.9105 | Max | Backup |  | 0.19623 | 0 | 12393.59 | 0 | 0.091984 | TRUE | Winter | Spring | 6 | Off Peak | 0 | 0.099922 | 304.8565 | 28.0418 | 0.0091912 | 0.15759 | 0.16679
| 04/29 07:00:00 | 6.3 | 43.34 | 0.1031 | 0 | 0 | 0 | 0 | 6185.8772 | Max | Backup |  | 0.1031 | 0 | 6511.4496 | 0 | 0.048327 | TRUE | Winter | Spring | 7 | Off Peak | 0 | 0.099922 | 307.757 | 14.873 | 0.004829 | 0.082798 | 0.087627
| 04/29 08:00:00 | 10 | 50 | 0.047458 | 0 | 0 | 0 | 0 | 2847.4786 | Max | Backup |  | 0.047458 | 0 | 2997.3459 | 0 | 0.022246 | TRUE | Winter | Spring | 8 | Off Peak | 0 | 0.099922 | 303.6241 | 6.7544 | 0.0022229 | 0.038114 | 0.040337
| 04/29 09:00:00 | 13 | 55.4 | 0 | 0 | 0 | 0 | 0 | 0 | Max | Off |  | 0 | 0 | 0 | 0 | 0 | TRUE | Winter | Spring | 9 | Off Peak | 0 | 0.099922 | 297.5721 | 0 | 0 | 0 | 0
| 04/29 10:00:00 | 15 | 59 | 0 | 0 | 0 | 0 | 0 | 0 | Max | Off |  | 0 | 0 | 0 | 0 | 0 | TRUE | Winter | Spring | 10 | Off Peak | 0 | 0.099922 | 293.7911 | 0 | 0 | 0 | 0
| 04/29 11:00:00 | 16 | 60.8 | 0 | 0 | 0 | 0 | 0 | 0 | Max | Off |  | 0 | 0 | 0 | 0 | 0 | TRUE | Winter | Spring | 11 | Off Peak | 0 | 0.099922 | 290.0872 | 0 | 0 | 0 | 0
| 04/29 12:00:00 | 17 | 62.6 | 0 | 0 | 0 | 0 | 0 | 0 | Max | Off |  | 0 | 0 | 0 | 0 | 0 | TRUE | Winter | Spring | 12 | Off Peak | 0 | 0.099922 | 287.9457 | 0 | 0 | 0 | 0
| 04/29 13:00:00 | 16.9 | 62.42 | 0 | 0 | 0 | 0 | 0 | 0 | Max | Off |  | 0 | 0 | 0 | 0 | 0 | TRUE | Winter | Spring | 13 | Off Peak | 0 | 0.099922 | 287.7897 | 0 | 0 | 0 | 0
| 04/29 14:00:00 | 18 | 64.4 | 0 | 0 | 0 | 0 | 0 | 0 | Max | Off |  | 0 | 0 | 0 | 0 | 0 | TRUE | Winter | Spring | 14 | Off Peak | 0 | 0.099922 | 289.3152 | 0 | 0 | 0 | 0
| 04/29 15:00:00 | 18 | 64.4 | 0 | 0 | 0 | 0 | 0 | 0 | Max | Off |  | 0 | 0 | 0 | 0 | 0 | TRUE | Winter | Spring | 15 | Off Peak | 0 | 0.099922 | 297.0736 | 0 | 0 | 0 | 0
| 04/29 16:00:00 | 18 | 64.4 | 0 | 0 | 0 | 0 | 0 | 0 | Max | Off |  | 0 | 0 | 0 | 0 | 0 | TRUE | Winter | Spring | 16 | Off Peak | 0 | 0.099922 | 308.6389 | 0 | 0 | 0 | 0
| 04/29 17:00:00 | 17 | 62.6 | 0 | 0 | 0 | 0 | 0 | 0 | Max | Off |  | 0 | 0 | 0 | 0 | 0 | TRUE | Winter | Spring | 17 | Off Peak | 0 | 0.099922 | 320.3893 | 0 | 0 | 0 | 0
| 04/29 18:00:00 | 17 | 62.6 | 0 | 0 | 0 | 0 | 0 | 0 | Max | Off |  | 0 | 0 | 0 | 0 | 0 | TRUE | Winter | Spring | 18 | Off Peak | 0 | 0.099922 | 331.3004 | 0 | 0 | 0 | 0
| 04/29 19:00:00 | 13.1 | 55.58 | 0 | 0 | 0 | 0 | 0 | 0 | Max | Off |  | 0 | 0 | 0 | 0 | 0 | TRUE | Winter | Spring | 19 | Off Peak | 0 | 0.099922 | 339.9173 | 0 | 0 | 0 | 0
| 04/29 20:00:00 | 11 | 51.8 | 0 | 0 | 0 | 0 | 0 | 0 | Max | Off |  | 0 | 0 | 0 | 0 | 0 | TRUE | Winter | Spring | 20 | Off Peak | 0 | 0.099922 | 332.0883 | 0 | 0 | 0 | 0
| 04/29 21:00:00 | 11 | 51.8 | 0 | 0 | 0 | 0 | 0 | 0 | Max | Off |  | 0 | 0 | 0 | 0 | 0 | TRUE | Winter | Spring | 21 | Off Peak | 0 | 0.099922 | 312.4489 | 0 | 0 | 0 | 0
| 04/29 22:00:00 | 10 | 50 | 0 | 0 | 0 | 0 | 0 | 0 | Max | Off |  | 0 | 0 | 0 | 0 | 0 | TRUE | Winter | Spring | 22 | Off Peak | 0 | 0.099922 | 287.6535 | 0 | 0 | 0 | 0
| 04/29 23:00:00 | 9 | 48.2 | 0 | 0 | 0 | 0 | 0 | 0 | Max | Off |  | 0 | 0 | 0 | 0 | 0 | TRUE | Winter | Spring | 23 | Off Peak | 0 | 0.099922 | 272.1363 | 0 | 0 | 0 | 0
| 04/29 24:00:00 | 9 | 48.2 | 0.019941 | 0 | 0 | 0 | 0 | 1196.4501 | Max | Backup |  | 0.019941 | 0 | 1259.4212 | 0 | 0.0093473 | TRUE | Winter | Spring | 24 | Off Peak | 0 | 0.099922 | 265.5232 | 2.4819 | 0.000934 | 0.016015 | 0.016949
| 04/30 01:00:00 | 7.5 | 45.5 | 0.061328 | 0 | 0 | 0 | 0 | 3679.6917 | Max | Backup |  | 0.061328 | 0 | 3873.3597 | 0 | 0.028748 | FALSE | Winter | Spring | 1 | Off Peak | 0 | 0.099922 | 260.9629 | 7.5021 | 0.0028725 | 0.049253 | 0.052125
| 04/30 02:00:00 | 7 | 44.6 | 0.077264 | 0 | 0 | 0 | 0 | 4635.8146 | Max | Backup |  | 0.077264 | 0 | 4879.8049 | 0 | 0.036217 | FALSE | Winter | Spring | 2 | Off Peak | 0 | 0.099922 | 258.1523 | 9.3496 | 0.0036189 | 0.062051 | 0.06567
| 04/30 03:00:00 | 7 | 44.6 | 0.10294 | 0 | 0 | 0 | 0 | 6176.5763 | Max | Backup |  | 0.10294 | 0 | 6501.6593 | 0 | 0.048255 | FALSE | Winter | Spring | 3 | Off Peak | 0 | 0.099922 | 259.3657 | 12.5156 | 0.0048217 | 0.082674 | 0.087496
| 04/30 04:00:00 | 7 | 44.6 | 0.10939 | 0 | 0 | 0 | 0 | 6563.2095 | Max | Backup |  | 0.10939 | 0 | 6908.6416 | 0 | 0.051275 | FALSE | Winter | Spring | 4 | Off Peak | 0 | 0.099922 | 268.9435 | 13.7901 | 0.0051235 | 0.087849 | 0.092973
| 04/30 05:00:00 | 6 | 42.8 | 0.11342 | 0 | 0 | 0 | 0 | 6805.1351 | Max | Backup |  | 0.11342 | 0 | 7163.3002 | 0 | 0.053165 | FALSE | Winter | Spring | 5 | Off Peak | 0 | 0.099922 | 287.6002 | 15.2903 | 0.0053124 | 0.091087 | 0.0964
| 04/30 06:00:00 | 6 | 42.8 | 0.11563 | 0 | 0 | 0 | 0 | 6937.6602 | Max | Backup |  | 0.11563 | 0 | 7302.8002 | 0 | 0.0542 | FALSE | Winter | Spring | 6 | Off Peak | 0 | 0.099922 | 304.8565 | 16.5234 | 0.0054158 | 0.092861 | 0.098277
| 04/30 07:00:00 | 6.7 | 44.06 | 0.083945 | 0 | 0 | 0 | 0 | 5036.683 | Max | Backup |  | 0.083945 | 0 | 5301.7716 | 0 | 0.039349 | FALSE | Winter | Spring | 7 | Off Peak | 1 | 0.099922 | 307.757 | 12.11 | 0.0039319 | 0.067416 | 0.071348
| 04/30 08:00:00 | 7 | 44.6 | 0.055845 | 0 | 0 | 0 | 0 | 3350.6899 | Max | Backup |  | 0.055845 | 0 | 3527.042 | 0 | 0.026177 | FALSE | Winter | Spring | 8 | On Peak | 1 | 0.17792 | 303.6241 | 7.948 | 0.0046575 | 0.046891 | 0.051549
| 04/30 09:00:00 | 8 | 46.4 | 0.03301 | 0 | 0 | 0 | 0 | 1980.5892 | Max | Backup |  | 0.03301 | 0 | 2084.8308 | 0 | 0.015473 | FALSE | Winter | Spring | 9 | On Peak | 1 | 0.17792 | 297.5721 | 4.6044 | 0.0027531 | 0.027717 | 0.03047
| 04/30 10:00:00 | 8 | 46.4 | 0 | 0 | 0 | 0 | 0 | 0 | Max | Off |  | 0 | 0 | 0 | 0 | 0 | FALSE | Winter | Spring | 10 | On Peak | 0 | 0.17792 | 293.7911 | 0 | 0 | 0 | 0
| 04/30 11:00:00 | 9 | 48.2 | 0 | 0 | 0 | 0 | 0 | 0 | Max | Off |  | 0 | 0 | 0 | 0 | 0 | FALSE | Winter | Spring | 11 | Mid Peak | 0 | 0.12829 | 290.0872 | 0 | 0 | 0 | 0
| 04/30 12:00:00 | 9 | 48.2 | 0 | 0 | 0 | 0 | 0 | 0 | Max | Off |  | 0 | 0 | 0 | 0 | 0 | FALSE | Winter | Spring | 12 | Mid Peak | 0 | 0.12829 | 287.9457 | 0 | 0 | 0 | 0
| 04/30 13:00:00 | 10.5 | 50.9 | 0 | 0 | 0 | 0 | 0 | 0 | Max | Off |  | 0 | 0 | 0 | 0 | 0 | FALSE | Winter | Spring | 13 | Mid Peak | 0 | 0.12829 | 287.7897 | 0 | 0 | 0 | 0
| 04/30 14:00:00 | 11 | 51.8 | 0 | 0 | 0 | 0 | 0 | 0 | Max | Off |  | 0 | 0 | 0 | 0 | 0 | FALSE | Winter | Spring | 14 | Mid Peak | 0 | 0.12829 | 289.3152 | 0 | 0 | 0 | 0
| 04/30 15:00:00 | 12 | 53.6 | 0 | 0 | 0 | 0 | 0 | 0 | Max | Off |  | 0 | 0 | 0 | 0 | 0 | FALSE | Winter | Spring | 15 | Mid Peak | 0 | 0.12829 | 297.0736 | 0 | 0 | 0 | 0
| 04/30 16:00:00 | 11 | 51.8 | 0 | 0 | 0 | 0 | 0 | 0 | Max | Off |  | 0 | 0 | 0 | 0 | 0 | FALSE | Winter | Spring | 16 | Mid Peak | 0 | 0.12829 | 308.6389 | 0 | 0 | 0 | 0
| 04/30 17:00:00 | 10 | 50 | 0 | 0 | 0 | 0 | 0 | 0 | Max | Off |  | 0 | 0 | 0 | 0 | 0 | FALSE | Winter | Spring | 17 | On Peak | 0 | 0.17792 | 320.3893 | 0 | 0 | 0 | 0
| 04/30 18:00:00 | 10 | 50 | 0 | 0 | 0 | 0 | 0 | 0 | Max | Off |  | 0 | 0 | 0 | 0 | 0 | FALSE | Winter | Spring | 18 | On Peak | 0 | 0.17792 | 331.3004 | 0 | 0 | 0 | 0
| 04/30 19:00:00 | 9.1 | 48.38 | 0 | 0 | 0 | 0 | 0 | 0 | Max | Off |  | 0 | 0 | 0 | 0 | 0 | FALSE | Winter | Spring | 19 | Off Peak | 0 | 0.099922 | 339.9173 | 0 | 0 | 0 | 0
| 04/30 20:00:00 | 9.2 | 48.56 | 0 | 0 | 0 | 0 | 0 | 0 | Max | Off |  | 0 | 0 | 0 | 0 | 0 | FALSE | Winter | Spring | 20 | Off Peak | 0 | 0.099922 | 332.0883 | 0 | 0 | 0 | 0
| 04/30 21:00:00 | 9.8 | 49.64 | 0 | 0 | 0 | 0 | 0 | 0 | Max | Off |  | 0 | 0 | 0 | 0 | 0 | FALSE | Winter | Spring | 21 | Off Peak | 0 | 0.099922 | 312.4489 | 0 | 0 | 0 | 0
| 04/30 22:00:00 | 10 | 50 | 0.0019813 | 0 | 0 | 0 | 0 | 118.879 | Max | Backup |  | 0.0019813 | 0 | 125.1358 | 0 | 0.00092874 | FALSE | Winter | Spring | 22 | Off Peak | 0 | 0.099922 | 287.6535 | 0.26716 | 9.2802e-05 | 0.0015912 | 0.001684
| 04/30 23:00:00 | 10.5 | 50.9 | 0.011732 | 0 | 0 | 0 | 0 | 703.9185 | Max | Backup |  | 0.011732 | 0 | 740.9669 | 0 | 0.0054994 | FALSE | Winter | Spring | 23 | Off Peak | 0 | 0.099922 | 272.1363 | 1.4966 | 0.00054951 | 0.009422 | 0.0099715
| 04/30 24:00:00 | 10.5 | 50.9 | 0.018771 | 0 | 0 | 0 | 0 | 1126.2795 | Max | Backup |  | 0.018771 | 0 | 1185.5574 | 0 | 0.0087991 | FALSE | Winter | Spring | 24 | Off Peak | 0 | 0.099922 | 265.5232 | 2.3364 | 0.00087922 | 0.015075 | 0.015955
| 05/01 01:00:00 | 10 | 50 | 0.02937 | 0 | 0 | 0 | 0 | 1762.1934 | Max | Backup |  | 0.02937 | 0 | 1854.9404 | 0 | 0.013767 | TRUE | Summer | Spring | 1 | Off Peak | 0 | 0.099922 | 260.9629 | 3.5927 | 0.0013756 | 0.023587 | 0.024963
| 05/01 02:00:00 | 9.5 | 49.1 | 0.037967 | 0 | 0 | 0 | 0 | 2278.018 | Max | Backup |  | 0.037967 | 0 | 2397.9136 | 0 | 0.017797 | TRUE | Summer | Spring | 2 | Off Peak | 0 | 0.099922 | 258.1523 | 4.5943 | 0.0017783 | 0.030491 | 0.03227
| 05/01 03:00:00 | 8.5 | 47.3 | 0.042444 | 0 | 0 | 0 | 0 | 2546.6501 | Max | Backup |  | 0.042444 | 0 | 2680.6843 | 0 | 0.019896 | TRUE | Summer | Spring | 3 | Off Peak | 0 | 0.099922 | 259.3657 | 5.1603 | 0.001988 | 0.034087 | 0.036075
| 05/01 04:00:00 | 7.9 | 46.22 | 0.045915 | 0 | 0 | 0 | 0 | 2754.9006 | Max | Backup |  | 0.045915 | 0 | 2899.8953 | 0 | 0.021523 | TRUE | Summer | Spring | 4 | Off Peak | 0 | 0.099922 | 268.9435 | 5.7884 | 0.0021506 | 0.036875 | 0.039025
| 05/01 05:00:00 | 7.9 | 46.22 | 0.048197 | 0 | 0 | 0 | 0 | 2891.7994 | Max | Backup |  | 0.048197 | 0 | 3043.9994 | 0 | 0.022592 | TRUE | Summer | Spring | 5 | Off Peak | 0 | 0.099922 | 287.6002 | 6.4975 | 0.0022575 | 0.038707 | 0.040964
| 05/01 06:00:00 | 8.4 | 47.12 | 0.039938 | 0 | 0 | 0 | 0 | 2396.2715 | Max | Backup |  | 0.039938 | 0 | 2522.3911 | 0 | 0.018721 | TRUE | Summer | Spring | 6 | Off Peak | 0 | 0.099922 | 304.8565 | 5.7072 | 0.0018706 | 0.032074 | 0.033945
| 05/01 07:00:00 | 7.6 | 45.68 | 0.022512 | 0 | 0 | 0 | 0 | 1350.7068 | Max | Backup |  | 0.022512 | 0 | 1421.7966 | 0 | 0.010552 | TRUE | Summer | Spring | 7 | Off Peak | 0 | 0.099922 | 307.757 | 3.2476 | 0.0010544 | 0.018079 | 0.019134
| 05/01 08:00:00 | 9 | 48.2 | 0.0029265 | 0 | 0 | 0 | 0 | 175.5881 | Max | Backup |  | 0.0029265 | 0 | 184.8295 | 0 | 0.0013718 | TRUE | Summer | Spring | 8 | Off Peak | 0 | 0.099922 | 303.6241 | 0.41651 | 0.00013707 | 0.0023503 | 0.0024873
| 05/01 09:00:00 | 10 | 50 | 0 | 0 | 0 | 0 | 0 | 0 | Max | Off |  | 0 | 0 | 0 | 0 | 0 | TRUE | Summer | Spring | 9 | Off Peak | 0 | 0.099922 | 297.5721 | 0 | 0 | 0 | 0
| 05/01 10:00:00 | 11 | 51.8 | 0 | 0 | 0 | 0 | 0 | 0 | Max | Off |  | 0 | 0 | 0 | 0 | 0 | TRUE | Summer | Spring | 10 | Off Peak | 0 | 0.099922 | 293.7911 | 0 | 0 | 0 | 0
| 05/01 11:00:00 | 11 | 51.8 | 0 | 0 | 0 | 0 | 0 | 0 | Max | Off |  | 0 | 0 | 0 | 0 | 0 | TRUE | Summer | Spring | 11 | Off Peak | 0 | 0.099922 | 290.0872 | 0 | 0 | 0 | 0
| 05/01 12:00:00 | 11 | 51.8 | 0 | 0 | 0 | 0 | 0 | 0 | Max | Off |  | 0 | 0 | 0 | 0 | 0 | TRUE | Summer | Spring | 12 | Off Peak | 0 | 0.099922 | 287.9457 | 0 | 0 | 0 | 0
| 05/01 13:00:00 | 12.2 | 53.96 | 0 | 0 | 0 | 0 | 0 | 0 | Max | Off |  | 0 | 0 | 0 | 0 | 0 | TRUE | Summer | Spring | 13 | Off Peak | 0 | 0.099922 | 287.7897 | 0 | 0 | 0 | 0
| 05/01 14:00:00 | 12 | 53.6 | 0 | 0 | 0 | 0 | 0 | 0 | Max | Off |  | 0 | 0 | 0 | 0 | 0 | TRUE | Summer | Spring | 14 | Off Peak | 0 | 0.099922 | 289.3152 | 0 | 0 | 0 | 0
| 05/01 15:00:00 | 12 | 53.6 | 0 | 0 | 0 | 0 | 0 | 0 | Max | Off |  | 0 | 0 | 0 | 0 | 0 | TRUE | Summer | Spring | 15 | Off Peak | 0 | 0.099922 | 297.0736 | 0 | 0 | 0 | 0
| 05/01 16:00:00 | 12 | 53.6 | 0 | 0 | 0 | 0 | 0 | 0 | Max | Off |  | 0 | 0 | 0 | 0 | 0 | TRUE | Summer | Spring | 16 | Off Peak | 0 | 0.099922 | 308.6389 | 0 | 0 | 0 | 0
| 05/01 17:00:00 | 12 | 53.6 | 0 | 0 | 0 | 0 | 0 | 0 | Max | Off |  | 0 | 0 | 0 | 0 | 0 | TRUE | Summer | Spring | 17 | Off Peak | 0 | 0.099922 | 320.3893 | 0 | 0 | 0 | 0
| 05/01 18:00:00 | 11 | 51.8 | 0 | 0 | 0 | 0 | 0 | 0 | Max | Off |  | 0 | 0 | 0 | 0 | 0 | TRUE | Summer | Spring | 18 | Off Peak | 0 | 0.099922 | 331.3004 | 0 | 0 | 0 | 0
| 05/01 19:00:00 | 10.9 | 51.62 | 0.056296 | 0 | 0 | 0 | 0 | 3377.7727 | Max | Backup |  | 0.056296 | 0 | 3555.5502 | 0 | 0.026389 | TRUE | Summer | Spring | 19 | Off Peak | 0 | 0.099922 | 339.9173 | 8.97 | 0.0026368 | 0.045212 | 0.047849
| 05/01 20:00:00 | 10 | 50 | 0.049651 | 0 | 0 | 0 | 0 | 2979.0673 | Max | Backup |  | 0.049651 | 0 | 3135.8603 | 0 | 0.023274 | TRUE | Summer | Spring | 20 | Off Peak | 0 | 0.099922 | 332.0883 | 7.729 | 0.0023256 | 0.039875 | 0.042201
| 05/01 21:00:00 | 10 | 50 | 0.075644 | 0 | 0 | 0 | 0 | 4538.6579 | Max | Backup |  | 0.075644 | 0 | 4777.5346 | 0 | 0.035458 | TRUE | Summer | Spring | 21 | Off Peak | 0 | 0.099922 | 312.4489 | 11.0789 | 0.0035431 | 0.06075 | 0.064293
| 05/01 22:00:00 | 9 | 48.2 | 0.082515 | 0 | 0 | 0 | 0 | 4950.9118 | Max | Backup |  | 0.082515 | 0 | 5211.4861 | 0 | 0.038679 | TRUE | Summer | Spring | 22 | Off Peak | 0 | 0.099922 | 287.6535 | 11.1261 | 0.0038649 | 0.066268 | 0.070133
| 05/01 23:00:00 | 9 | 48.2 | 0.086303 | 0 | 0 | 0 | 0 | 5178.2027 | Max | Backup |  | 0.086303 | 0 | 5450.7396 | 0 | 0.040455 | TRUE | Summer | Spring | 23 | Off Peak | 0 | 0.099922 | 272.1363 | 11.0092 | 0.0040423 | 0.069311 | 0.073353
| 05/01 24:00:00 | 9 | 48.2 | 0.15067 | 0 | 0 | 0 | 0 | 9040.3791 | Max | Backup |  | 0.15067 | 0 | 9516.1886 | 0 | 0.070628 | TRUE | Summer | Spring | 24 | Off Peak | 0 | 0.099922 | 265.5232 | 18.7534 | 0.0070573 | 0.12101 | 0.12806
| 05/02 01:00:00 | 8 | 46.4 | 0.14626 | 0 | 0 | 0 | 0 | 8775.5157 | Max | Backup |  | 0.14626 | 0 | 9237.385 | 0 | 0.068559 | FALSE | Summer | Spring | 1 | Off Peak | 0 | 0.099922 | 260.9629 | 17.8913 | 0.0068505 | 0.11746 | 0.12431
| 05/02 02:00:00 | 8 | 46.4 | 0.16844 | 0 | 0 | 0 | 0 | 10106.1688 | Max | Backup |  | 0.16844 | 0 | 10638.0724 | 0 | 0.078954 | FALSE | Summer | Spring | 2 | Off Peak | 0 | 0.099922 | 258.1523 | 20.3823 | 0.0078893 | 0.13527 | 0.14316
| 05/02 03:00:00 | 8 | 46.4 | 0.17988 | 0 | 0 | 0 | 0 | 10792.5734 | Max | Backup |  | 0.17988 | 0 | 11360.6035 | 0 | 0.084317 | FALSE | Summer | Spring | 3 | Off Peak | 0 | 0.099922 | 259.3657 | 21.8689 | 0.0084251 | 0.14446 | 0.15288
| 05/02 04:00:00 | 8 | 46.4 | 0.21039 | 0 | 0 | 0 | 0 | 12623.4919 | Max | Backup |  | 0.21039 | 0 | 13287.8862 | 0 | 0.098621 | FALSE | Summer | Spring | 4 | Off Peak | 0 | 0.099922 | 268.9435 | 26.5235 | 0.0098544 | 0.16897 | 0.17882
| 05/02 05:00:00 | 8 | 46.4 | 0.21448 | 0 | 0 | 0 | 0 | 12868.8791 | Max | Backup |  | 0.21448 | 0 | 13546.1885 | 0 | 0.10054 | FALSE | Summer | Spring | 5 | Off Peak | 0 | 0.099922 | 287.6002 | 28.9148 | 0.010046 | 0.17225 | 0.1823
| 05/02 06:00:00 | 8 | 46.4 | 0.18103 | 0 | 0 | 0 | 0 | 10861.7093 | Max | Backup |  | 0.18103 | 0 | 11433.3782 | 0 | 0.084857 | FALSE | Summer | Spring | 6 | Off Peak | 0 | 0.099922 | 304.8565 | 25.8692 | 0.0084791 | 0.14538 | 0.15386
| 05/02 07:00:00 | 8.4 | 47.12 | 0.094814 | 0 | 0 | 0 | 0 | 5688.8204 | Max | Backup |  | 0.094814 | 0 | 5988.232 | 0 | 0.044444 | FALSE | Summer | Spring | 7 | Off Peak | 1 | 0.099922 | 307.757 | 13.6779 | 0.0044409 | 0.076145 | 0.080586
| 05/02 08:00:00 | 9 | 48.2 | 0.042888 | 0 | 0 | 0 | 0 | 2573.2707 | Max | Backup |  | 0.042888 | 0 | 2708.706 | 0 | 0.020104 | FALSE | Summer | Spring | 8 | On Peak | 1 | 0.17792 | 303.6241 | 6.104 | 0.0035769 | 0.036011 | 0.039588
| 05/02 09:00:00 | 10 | 50 | 0 | 0 | 0 | 0 | 0 | 0 | Max | Off |  | 0 | 0 | 0 | 0 | 0 | FALSE | Summer | Spring | 9 | On Peak | 1 | 0.17792 | 297.5721 | 0 | 0 | 0 | 0
| 05/02 10:00:00 | 10 | 50 | 0.01668 | 0 | 0 | 0 | 0 | 1000.8269 | Max | Backup |  | 0.01668 | 0 | 1053.502 | 0 | 0.007819 | FALSE | Summer | Spring | 10 | On Peak | 0 | 0.17792 | 293.7911 | 2.2971 | 0.0013912 | 0.014006 | 0.015397
| 05/02 11:00:00 | 10 | 50 | 0 | 0 | 0 | 0 | 0 | 0 | Max | Off |  | 0 | 0 | 0 | 0 | 0 | FALSE | Summer | Spring | 11 | On Peak | 0 | 0.17792 | 290.0872 | 0 | 0 | 0 | 0
| 05/02 12:00:00 | 12 | 53.6 | 0.027315 | 0 | 0 | 0 | 0 | 1638.8946 | Max | Backup |  | 0.027315 | 0 | 1725.1522 | 0 | 0.012804 | FALSE | Summer | Spring | 12 | On Peak | 0 | 0.17792 | 287.9457 | 3.6868 | 0.0022781 | 0.022935 | 0.025214
| 05/02 13:00:00 | 13 | 55.4 | 0.034317 | 0 | 0 | 0 | 0 | 2059.0198 | Max | Backup |  | 0.034317 | 0 | 2167.3893 | 0 | 0.016086 | FALSE | Summer | Spring | 13 | On Peak | 0 | 0.17792 | 287.7897 | 4.6294 | 0.0028621 | 0.028815 | 0.031677
| 05/02 14:00:00 | 13 | 55.4 | 0.025113 | 0 | 0 | 0 | 0 | 1506.8 | Max | Backup |  | 0.025113 | 0 | 1586.1053 | 0 | 0.011772 | FALSE | Summer | Spring | 14 | On Peak | 0 | 0.17792 | 289.3152 | 3.4058 | 0.0020945 | 0.021087 | 0.023181
| 05/02 15:00:00 | 13 | 55.4 | 0 | 0 | 0 | 0 | 0 | 0 | Max | Off |  | 0 | 0 | 0 | 0 | 0 | FALSE | Summer | Spring | 15 | On Peak | 0 | 0.17792 | 297.0736 | 0 | 0 | 0 | 0
| 05/02 16:00:00 | 13 | 55.4 | 0.071811 | 0 | 0 | 0 | 0 | 4308.6436 | Max | Backup |  | 0.071811 | 0 | 4535.4143 | 0 | 0.033661 | FALSE | Summer | Spring | 16 | On Peak | 0 | 0.17792 | 308.6389 | 10.3892 | 0.0059891 | 0.060297 | 0.066286
| 05/02 17:00:00 | 12 | 53.6 | 0.0081568 | 0 | 0 | 0 | 0 | 489.4068 | Max | Backup |  | 0.0081568 | 0 | 515.165 | 0 | 0.0038235 | FALSE | Summer | Spring | 17 | Mid Peak | 0 | 0.12829 | 320.3893 | 1.225 | 0.0004905 | 0.0066592 | 0.0071497
| 05/02 18:00:00 | 12 | 53.6 | 0.018669 | 0 | 0 | 0 | 0 | 1120.1427 | Max | Backup |  | 0.018669 | 0 | 1179.0976 | 0 | 0.0087511 | FALSE | Summer | Spring | 18 | Mid Peak | 0 | 0.12829 | 331.3004 | 2.8992 | 0.0011226 | 0.015241 | 0.016364
| 05/02 19:00:00 | 11.7 | 53.06 | 0 | 0 | 0 | 0 | 0 | 0 | Max | Off |  | 0 | 0 | 0 | 0 | 0 | FALSE | Summer | Spring | 19 | Off Peak | 0 | 0.099922 | 339.9173 | 0 | 0 | 0 | 0
| 05/02 20:00:00 | 12 | 53.6 | 0.01538 | 0 | 0 | 0 | 0 | 922.8002 | Max | Backup |  | 0.01538 | 0 | 971.3687 | 0 | 0.0072094 | FALSE | Summer | Spring | 20 | Off Peak | 0 | 0.099922 | 332.0883 | 2.3941 | 0.00072038 | 0.012352 | 0.013072
| 05/02 21:00:00 | 12 | 53.6 | 0.025992 | 0 | 0 | 0 | 0 | 1559.5228 | Max | Backup |  | 0.025992 | 0 | 1641.6029 | 0 | 0.012184 | FALSE | Summer | Spring | 21 | Off Peak | 0 | 0.099922 | 312.4489 | 3.8068 | 0.0012174 | 0.020874 | 0.022092
| 05/02 22:00:00 | 11 | 51.8 | 0.038823 | 0 | 0 | 0 | 0 | 2329.3845 | Max | Backup |  | 0.038823 | 0 | 2451.9837 | 0 | 0.018198 | FALSE | Summer | Spring | 22 | Off Peak | 0 | 0.099922 | 287.6535 | 5.2348 | 0.0018184 | 0.031179 | 0.032997
| 05/02 23:00:00 | 11 | 51.8 | 0.074821 | 0 | 0 | 0 | 0 | 4489.2437 | Max | Backup |  | 0.074821 | 0 | 4725.5197 | 0 | 0.035072 | FALSE | Summer | Spring | 23 | Off Peak | 0 | 0.099922 | 272.1363 | 9.5444 | 0.0035045 | 0.060089 | 0.063593
| 05/02 24:00:00 | 10 | 50 | 0.10467 | 0 | 0 | 0 | 0 | 6280.3732 | Max | Backup |  | 0.10467 | 0 | 6610.9191 | 0 | 0.049065 | FALSE | Summer | Spring | 24 | Off Peak | 0 | 0.099922 | 265.5232 | 13.028 | 0.0049027 | 0.084063 | 0.088966
| 05/03 01:00:00 | 9.3 | 48.74 | 0.10926 | 0 | 0 | 0 | 0 | 6555.8911 | Max | Backup |  | 0.10926 | 0 | 6900.938 | 0 | 0.051218 | FALSE | Summer | Spring | 1 | Off Peak | 0 | 0.099922 | 260.9629 | 13.366 | 0.0051178 | 0.087751 | 0.092869
| 05/03 02:00:00 | 9 | 48.2 | 0.12876 | 0 | 0 | 0 | 0 | 7725.5836 | Max | Backup |  | 0.12876 | 0 | 8132.1933 | 0 | 0.060356 | FALSE | Summer | Spring | 2 | Off Peak | 0 | 0.099922 | 258.1523 | 15.5811 | 0.0060309 | 0.10341 | 0.10944
| 05/03 03:00:00 | 9 | 48.2 | 0.1397 | 0 | 0 | 0 | 0 | 8382.2922 | Max | Backup |  | 0.1397 | 0 | 8823.4655 | 0 | 0.065487 | FALSE | Summer | Spring | 3 | Off Peak | 0 | 0.099922 | 259.3657 | 16.985 | 0.0065436 | 0.1122 | 0.11874
| 05/03 04:00:00 | 9 | 48.2 | 0.16407 | 0 | 0 | 0 | 0 | 9843.9219 | Max | Backup |  | 0.16407 | 0 | 10362.0231 | 0 | 0.076906 | FALSE | Summer | Spring | 4 | Off Peak | 0 | 0.099922 | 268.9435 | 20.6833 | 0.0076846 | 0.13176 | 0.13945
| 05/03 05:00:00 | 9 | 48.2 | 0.16027 | 0 | 0 | 0 | 0 | 9616.3178 | Max | Backup |  | 0.16027 | 0 | 10122.4397 | 0 | 0.075127 | FALSE | Summer | Spring | 5 | Off Peak | 0 | 0.099922 | 287.6002 | 21.6067 | 0.0075069 | 0.12872 | 0.13622
| 05/03 06:00:00 | 9 | 48.2 | 0.10946 | 0 | 0 | 0 | 0 | 6567.6818 | Max | Backup |  | 0.10946 | 0 | 6913.3492 | 0 | 0.05131 | FALSE | Summer | Spring | 6 | Off Peak | 0 | 0.099922 | 304.8565 | 15.6422 | 0.005127 | 0.087909 | 0.093036
| 05/03 07:00:00 | 8.6 | 47.48 | 0.043525 | 0 | 0 | 0 | 0 | 2611.4801 | Max | Backup |  | 0.043525 | 0 | 2748.9264 | 0 | 0.020402 | FALSE | Summer | Spring | 7 | Off Peak | 1 | 0.099922 | 307.757 | 6.2789 | 0.0020386 | 0.034955 | 0.036993
| 05/03 08:00:00 | 9 | 48.2 | 0 | 0 | 0 | 0 | 0 | 0 | Max | Off |  | 0 | 0 | 0 | 0 | 0 | FALSE | Summer | Spring | 8 | On Peak | 1 | 0.17792 | 303.6241 | 0 | 0 | 0 | 0
| 05/03 09:00:00 | 10 | 50 | 0 | 0 | 0 | 0 | 0 | 0 | Max | Off |  | 0 | 0 | 0 | 0 | 0 | FALSE | Summer | Spring | 9 | On Peak | 1 | 0.17792 | 297.5721 | 0 | 0 | 0 | 0
| 05/03 10:00:00 | 12 | 53.6 | 0 | 0 | 0 | 0 | 0 | 0 | Max | Off |  | 0 | 0 | 0 | 0 | 0 | FALSE | Summer | Spring | 10 | On Peak | 0 | 0.17792 | 293.7911 | 0 | 0 | 0 | 0
| 05/03 11:00:00 | 12 | 53.6 | 0 | 0 | 0 | 0 | 0 | 0 | Max | Off |  | 0 | 0 | 0 | 0 | 0 | FALSE | Summer | Spring | 11 | On Peak | 0 | 0.17792 | 290.0872 | 0 | 0 | 0 | 0
| 05/03 12:00:00 | 14 | 57.2 | 0 | 0 | 0 | 0 | 0 | 0 | Max | Off |  | 0 | 0 | 0 | 0 | 0 | FALSE | Summer | Spring | 12 | On Peak | 0 | 0.17792 | 287.9457 | 0 | 0 | 0 | 0
| 05/03 13:00:00 | 13.7 | 56.66 | 0 | 0 | 0 | 0 | 0 | 0 | Max | Off |  | 0 | 0 | 0 | 0 | 0 | FALSE | Summer | Spring | 13 | On Peak | 0 | 0.17792 | 287.7897 | 0 | 0 | 0 | 0
| 05/03 14:00:00 | 15 | 59 | 0 | 0 | 0 | 0 | 0 | 0 | Max | Off |  | 0 | 0 | 0 | 0 | 0 | FALSE | Summer | Spring | 14 | On Peak | 0 | 0.17792 | 289.3152 | 0 | 0 | 0 | 0
| 05/03 15:00:00 | 16 | 60.8 | 0 | 0 | 0 | 0 | 0 | 0 | Max | Off |  | 0 | 0 | 0 | 0 | 0 | FALSE | Summer | Spring | 15 | On Peak | 0 | 0.17792 | 297.0736 | 0 | 0 | 0 | 0
| 05/03 16:00:00 | 16 | 60.8 | 0 | 0 | 0 | 0 | 0 | 0 | Max | Off |  | 0 | 0 | 0 | 0 | 0 | FALSE | Summer | Spring | 16 | On Peak | 0 | 0.17792 | 308.6389 | 0 | 0 | 0 | 0
| 05/03 17:00:00 | 16 | 60.8 | 0 | 0 | 0 | 0 | 0 | 0 | Max | Off |  | 0 | 0 | 0 | 0 | 0 | FALSE | Summer | Spring | 17 | Mid Peak | 0 | 0.12829 | 320.3893 | 0 | 0 | 0 | 0
| 05/03 18:00:00 | 15 | 59 | 0 | 0 | 0 | 0 | 0 | 0 | Max | Off |  | 0 | 0 | 0 | 0 | 0 | FALSE | Summer | Spring | 18 | Mid Peak | 0 | 0.12829 | 331.3004 | 0 | 0 | 0 | 0
| 05/03 19:00:00 | 14.6 | 58.28 | 0 | 0 | 0 | 0 | 0 | 0 | Max | Off |  | 0 | 0 | 0 | 0 | 0 | FALSE | Summer | Spring | 19 | Off Peak | 0 | 0.099922 | 339.9173 | 0 | 0 | 0 | 0
| 05/03 20:00:00 | 13 | 55.4 | 0 | 0 | 0 | 0 | 0 | 0 | Max | Off |  | 0 | 0 | 0 | 0 | 0 | FALSE | Summer | Spring | 20 | Off Peak | 0 | 0.099922 | 332.0883 | 0 | 0 | 0 | 0
| 05/03 21:00:00 | 13 | 55.4 | 0 | 0 | 0 | 0 | 0 | 0 | Max | Off |  | 0 | 0 | 0 | 0 | 0 | FALSE | Summer | Spring | 21 | Off Peak | 0 | 0.099922 | 312.4489 | 0 | 0 | 0 | 0
| 05/03 22:00:00 | 12 | 53.6 | 0 | 0 | 0 | 0 | 0 | 0 | Max | Off |  | 0 | 0 | 0 | 0 | 0 | FALSE | Summer | Spring | 22 | Off Peak | 0 | 0.099922 | 287.6535 | 0 | 0 | 0 | 0
| 05/03 23:00:00 | 12 | 53.6 | 0 | 0 | 0 | 0 | 0 | 0 | Max | Off |  | 0 | 0 | 0 | 0 | 0 | FALSE | Summer | Spring | 23 | Off Peak | 0 | 0.099922 | 272.1363 | 0 | 0 | 0 | 0
| 05/03 24:00:00 | 12 | 53.6 | 0 | 0 | 0 | 0 | 0 | 0 | Max | Off |  | 0 | 0 | 0 | 0 | 0 | FALSE | Summer | Spring | 24 | Off Peak | 0 | 0.099922 | 265.5232 | 0 | 0 | 0 | 0
| 05/04 01:00:00 | 11.7 | 53.06 | 0.019492 | 0 | 0 | 0 | 0 | 1169.5442 | Max | Backup |  | 0.019492 | 0 | 1231.0991 | 0 | 0.0091371 | FALSE | Summer | Spring | 1 | Off Peak | 0 | 0.099922 | 260.9629 | 2.3844 | 0.000913 | 0.015654 | 0.016567
| 05/04 02:00:00 | 11 | 51.8 | 0.054082 | 0 | 0 | 0 | 0 | 3244.9329 | Max | Backup |  | 0.054082 | 0 | 3415.7188 | 0 | 0.025351 | FALSE | Summer | Spring | 2 | Off Peak | 0 | 0.099922 | 258.1523 | 6.5444 | 0.0025331 | 0.043434 | 0.045967
| 05/04 03:00:00 | 11 | 51.8 | 0.063703 | 0 | 0 | 0 | 0 | 3822.1592 | Max | Backup |  | 0.063703 | 0 | 4023.3255 | 0 | 0.029861 | FALSE | Summer | Spring | 3 | Off Peak | 0 | 0.099922 | 259.3657 | 7.7448 | 0.0029837 | 0.05116 | 0.054144
| 05/04 04:00:00 | 8 | 46.4 | 0.091358 | 0 | 0 | 0 | 0 | 5481.4881 | Max | Backup |  | 0.091358 | 0 | 5769.9874 | 0 | 0.042824 | FALSE | Summer | Spring | 4 | Off Peak | 0 | 0.099922 | 268.9435 | 11.5173 | 0.0042791 | 0.07337 | 0.077649
| 05/04 05:00:00 | 9 | 48.2 | 0.10723 | 0 | 0 | 0 | 0 | 6433.8955 | Max | Backup |  | 0.10723 | 0 | 6772.5216 | 0 | 0.050265 | FALSE | Summer | Spring | 5 | Off Peak | 0 | 0.099922 | 287.6002 | 14.4562 | 0.0050226 | 0.086118 | 0.091141
| 05/04 06:00:00 | 8 | 46.4 | 0.073324 | 0 | 0 | 0 | 0 | 4399.4507 | Max | Backup |  | 0.073324 | 0 | 4631.0007 | 0 | 0.034371 | FALSE | Summer | Spring | 6 | Off Peak | 0 | 0.099922 | 304.8565 | 10.4781 | 0.0034344 | 0.058887 | 0.062321
| 05/04 07:00:00 | 8.8 | 47.84 | 0.046458 | 0 | 0 | 0 | 0 | 2787.4829 | Max | Backup |  | 0.046458 | 0 | 2934.1925 | 0 | 0.021777 | FALSE | Summer | Spring | 7 | Off Peak | 1 | 0.099922 | 307.757 | 6.7021 | 0.002176 | 0.037311 | 0.039487
| 05/04 08:00:00 | 9 | 48.2 | 0 | 0 | 0 | 0 | 0 | 0 | Max | Off |  | 0 | 0 | 0 | 0 | 0 | FALSE | Summer | Spring | 8 | On Peak | 1 | 0.17792 | 303.6241 | 0 | 0 | 0 | 0
| 05/04 09:00:00 | 11 | 51.8 | 0 | 0 | 0 | 0 | 0 | 0 | Max | Off |  | 0 | 0 | 0 | 0 | 0 | FALSE | Summer | Spring | 9 | On Peak | 1 | 0.17792 | 297.5721 | 0 | 0 | 0 | 0
| 05/04 10:00:00 | 14 | 57.2 | 0 | 0 | 0 | 0 | 0 | 0 | Max | Off |  | 0 | 0 | 0 | 0 | 0 | FALSE | Summer | Spring | 10 | On Peak | 0 | 0.17792 | 293.7911 | 0 | 0 | 0 | 0
| 05/04 11:00:00 | 14 | 57.2 | 0 | 0 | 0 | 0 | 0 | 0 | Max | Off |  | 0 | 0 | 0 | 0 | 0 | FALSE | Summer | Spring | 11 | On Peak | 0 | 0.17792 | 290.0872 | 0 | 0 | 0 | 0
| 05/04 12:00:00 | 13 | 55.4 | 0 | 0 | 0 | 0 | 0 | 0 | Max | Off |  | 0 | 0 | 0 | 0 | 0 | FALSE | Summer | Spring | 12 | On Peak | 0 | 0.17792 | 287.9457 | 0 | 0 | 0 | 0
| 05/04 13:00:00 | 13 | 55.4 | 0 | 0 | 0 | 0 | 0 | 0 | Max | Off |  | 0 | 0 | 0 | 0 | 0 | FALSE | Summer | Spring | 13 | On Peak | 0 | 0.17792 | 287.7897 | 0 | 0 | 0 | 0
| 05/04 14:00:00 | 13 | 55.4 | 0 | 0 | 0 | 0 | 0 | 0 | Max | Off |  | 0 | 0 | 0 | 0 | 0 | FALSE | Summer | Spring | 14 | On Peak | 0 | 0.17792 | 289.3152 | 0 | 0 | 0 | 0
| 05/04 15:00:00 | 13 | 55.4 | 0 | 0 | 0 | 0 | 0 | 0 | Max | Off |  | 0 | 0 | 0 | 0 | 0 | FALSE | Summer | Spring | 15 | On Peak | 0 | 0.17792 | 297.0736 | 0 | 0 | 0 | 0
| 05/04 16:00:00 | 13 | 55.4 | 0 | 0 | 0 | 0 | 0 | 0 | Max | Off |  | 0 | 0 | 0 | 0 | 0 | FALSE | Summer | Spring | 16 | On Peak | 0 | 0.17792 | 308.6389 | 0 | 0 | 0 | 0
| 05/04 17:00:00 | 13 | 55.4 | 0 | 0 | 0 | 0 | 0 | 0 | Max | Off |  | 0 | 0 | 0 | 0 | 0 | FALSE | Summer | Spring | 17 | Mid Peak | 0 | 0.12829 | 320.3893 | 0 | 0 | 0 | 0
| 05/04 18:00:00 | 12 | 53.6 | 0 | 0 | 0 | 0 | 0 | 0 | Max | Off |  | 0 | 0 | 0 | 0 | 0 | FALSE | Summer | Spring | 18 | Mid Peak | 0 | 0.12829 | 331.3004 | 0 | 0 | 0 | 0
| 05/04 19:00:00 | 11.7 | 53.06 | 0 | 0 | 0 | 0 | 0 | 0 | Max | Off |  | 0 | 0 | 0 | 0 | 0 | FALSE | Summer | Spring | 19 | Off Peak | 0 | 0.099922 | 339.9173 | 0 | 0 | 0 | 0
| 05/04 20:00:00 | 9 | 48.2 | 0 | 0 | 0 | 0 | 0 | 0 | Max | Off |  | 0 | 0 | 0 | 0 | 0 | FALSE | Summer | Spring | 20 | Off Peak | 0 | 0.099922 | 332.0883 | 0 | 0 | 0 | 0
| 05/04 21:00:00 | 7 | 44.6 | 0 | 0 | 0 | 0 | 0 | 0 | Max | Off |  | 0 | 0 | 0 | 0 | 0 | FALSE | Summer | Spring | 21 | Off Peak | 0 | 0.099922 | 312.4489 | 0 | 0 | 0 | 0
| 05/04 22:00:00 | 7 | 44.6 | 0 | 0 | 0 | 0 | 0 | 0 | Max | Off |  | 0 | 0 | 0 | 0 | 0 | FALSE | Summer | Spring | 22 | Off Peak | 0 | 0.099922 | 287.6535 | 0 | 0 | 0 | 0
| 05/04 23:00:00 | 7 | 44.6 | 0 | 0 | 0 | 0 | 0 | 0 | Max | Off |  | 0 | 0 | 0 | 0 | 0 | FALSE | Summer | Spring | 23 | Off Peak | 0 | 0.099922 | 272.1363 | 0 | 0 | 0 | 0
| 05/04 24:00:00 | 6 | 42.8 | 0 | 0 | 0 | 0 | 0 | 0 | Max | Off |  | 0 | 0 | 0 | 0 | 0 | FALSE | Summer | Spring | 24 | Off Peak | 0 | 0.099922 | 265.5232 | 0 | 0 | 0 | 0
| 05/05 01:00:00 | 5.6 | 42.08 | 0.018566 | 0 | 0 | 0 | 0 | 1113.9465 | Max | Backup |  | 0.018566 | 0 | 1172.5753 | 0 | 0.0087027 | FALSE | Summer | Spring | 1 | Off Peak | 0 | 0.099922 | 260.9629 | 2.2711 | 0.00086959 | 0.01491 | 0.01578
| 05/05 02:00:00 | 5 | 41 | 0.062126 | 0 | 0 | 0 | 0 | 3727.5585 | Max | Backup |  | 0.062126 | 0 | 3923.7458 | 0 | 0.029122 | FALSE | Summer | Spring | 2 | Off Peak | 0 | 0.099922 | 258.1523 | 7.5178 | 0.0029099 | 0.049894 | 0.052804
| 05/05 03:00:00 | 5 | 41 | 0.090998 | 0 | 0 | 0 | 0 | 5459.9032 | Max | Backup |  | 0.090998 | 0 | 5747.2665 | 0 | 0.042655 | FALSE | Summer | Spring | 3 | Off Peak | 0 | 0.099922 | 259.3657 | 11.0634 | 0.0042622 | 0.073081 | 0.077343
| 05/05 04:00:00 | 6 | 42.8 | 0.10593 | 0 | 0 | 0 | 0 | 6356.0394 | Max | Backup |  | 0.10593 | 0 | 6690.5678 | 0 | 0.049657 | FALSE | Summer | Spring | 4 | Off Peak | 0 | 0.099922 | 268.9435 | 13.3548 | 0.0049618 | 0.085076 | 0.090038
| 05/05 05:00:00 | 4 | 39.2 | 0.11452 | 0 | 0 | 0 | 0 | 6870.9188 | Max | Backup |  | 0.11452 | 0 | 7232.5461 | 0 | 0.053679 | FALSE | Summer | Spring | 5 | Off Peak | 0 | 0.099922 | 287.6002 | 15.4381 | 0.0053637 | 0.091968 | 0.097331
| 05/05 06:00:00 | 4 | 39.2 | 0.085797 | 0 | 0 | 0 | 0 | 5147.8156 | Max | Backup |  | 0.085797 | 0 | 5418.7533 | 0 | 0.040217 | FALSE | Summer | Spring | 6 | Off Peak | 0 | 0.099922 | 304.8565 | 12.2605 | 0.0040186 | 0.068904 | 0.072922
| 05/05 07:00:00 | 6.2 | 43.16 | 0.040314 | 0 | 0 | 0 | 0 | 2418.8352 | Max | Backup |  | 0.040314 | 0 | 2546.1423 | 0 | 0.018897 | FALSE | Summer | Spring | 7 | Off Peak | 1 | 0.099922 | 307.757 | 5.8157 | 0.0018882 | 0.032376 | 0.034265
| 05/05 08:00:00 | 7 | 44.6 | 0.0083321 | 0 | 0 | 0 | 0 | 499.9278 | Max | Backup |  | 0.0083321 | 0 | 526.2398 | 0 | 0.0039057 | FALSE | Summer | Spring | 8 | On Peak | 1 | 0.17792 | 303.6241 | 1.1859 | 0.00069491 | 0.0069962 | 0.0076911
| 05/05 09:00:00 | 9 | 48.2 | 0 | 0 | 0 | 0 | 0 | 0 | Max | Off |  | 0 | 0 | 0 | 0 | 0 | FALSE | Summer | Spring | 9 | On Peak | 1 | 0.17792 | 297.5721 | 0 | 0 | 0 | 0
| 05/05 10:00:00 | 9 | 48.2 | 0 | 0 | 0 | 0 | 0 | 0 | Max | Off |  | 0 | 0 | 0 | 0 | 0 | FALSE | Summer | Spring | 10 | On Peak | 0 | 0.17792 | 293.7911 | 0 | 0 | 0 | 0
| 05/05 11:00:00 | 9 | 48.2 | 0 | 0 | 0 | 0 | 0 | 0 | Max | Off |  | 0 | 0 | 0 | 0 | 0 | FALSE | Summer | Spring | 11 | On Peak | 0 | 0.17792 | 290.0872 | 0 | 0 | 0 | 0
| 05/05 12:00:00 | 9 | 48.2 | 0 | 0 | 0 | 0 | 0 | 0 | Max | Off |  | 0 | 0 | 0 | 0 | 0 | FALSE | Summer | Spring | 12 | On Peak | 0 | 0.17792 | 287.9457 | 0 | 0 | 0 | 0
| 05/05 13:00:00 | 9.2 | 48.56 | 0 | 0 | 0 | 0 | 0 | 0 | Max | Off |  | 0 | 0 | 0 | 0 | 0 | FALSE | Summer | Spring | 13 | On Peak | 0 | 0.17792 | 287.7897 | 0 | 0 | 0 | 0
| 05/05 14:00:00 | 10 | 50 | 0 | 0 | 0 | 0 | 0 | 0 | Max | Off |  | 0 | 0 | 0 | 0 | 0 | FALSE | Summer | Spring | 14 | On Peak | 0 | 0.17792 | 289.3152 | 0 | 0 | 0 | 0
| 05/05 15:00:00 | 10 | 50 | 0 | 0 | 0 | 0 | 0 | 0 | Max | Off |  | 0 | 0 | 0 | 0 | 0 | FALSE | Summer | Spring | 15 | On Peak | 0 | 0.17792 | 297.0736 | 0 | 0 | 0 | 0
| 05/05 16:00:00 | 11 | 51.8 | 0 | 0 | 0 | 0 | 0 | 0 | Max | Off |  | 0 | 0 | 0 | 0 | 0 | FALSE | Summer | Spring | 16 | On Peak | 0 | 0.17792 | 308.6389 | 0 | 0 | 0 | 0
| 05/05 17:00:00 | 11 | 51.8 | 0 | 0 | 0 | 0 | 0 | 0 | Max | Off |  | 0 | 0 | 0 | 0 | 0 | FALSE | Summer | Spring | 17 | Mid Peak | 0 | 0.12829 | 320.3893 | 0 | 0 | 0 | 0
| 05/05 18:00:00 | 12 | 53.6 | 0 | 0 | 0 | 0 | 0 | 0 | Max | Off |  | 0 | 0 | 0 | 0 | 0 | FALSE | Summer | Spring | 18 | Mid Peak | 0 | 0.12829 | 331.3004 | 0 | 0 | 0 | 0
| 05/05 19:00:00 | 10.8 | 51.44 | 0 | 0 | 0 | 0 | 0 | 0 | Max | Off |  | 0 | 0 | 0 | 0 | 0 | FALSE | Summer | Spring | 19 | Off Peak | 0 | 0.099922 | 339.9173 | 0 | 0 | 0 | 0
| 05/05 20:00:00 | 9 | 48.2 | 0 | 0 | 0 | 0 | 0 | 0 | Max | Off |  | 0 | 0 | 0 | 0 | 0 | FALSE | Summer | Spring | 20 | Off Peak | 0 | 0.099922 | 332.0883 | 0 | 0 | 0 | 0
| 05/05 21:00:00 | 8 | 46.4 | 0 | 0 | 0 | 0 | 0 | 0 | Max | Off |  | 0 | 0 | 0 | 0 | 0 | FALSE | Summer | Spring | 21 | Off Peak | 0 | 0.099922 | 312.4489 | 0 | 0 | 0 | 0
| 05/05 22:00:00 | 7 | 44.6 | 0 | 0 | 0 | 0 | 0 | 0 | Max | Off |  | 0 | 0 | 0 | 0 | 0 | FALSE | Summer | Spring | 22 | Off Peak | 0 | 0.099922 | 287.6535 | 0 | 0 | 0 | 0
| 05/05 23:00:00 | 6 | 42.8 | 0 | 0 | 0 | 0 | 0 | 0 | Max | Off |  | 0 | 0 | 0 | 0 | 0 | FALSE | Summer | Spring | 23 | Off Peak | 0 | 0.099922 | 272.1363 | 0 | 0 | 0 | 0
| 05/05 24:00:00 | 6 | 42.8 | 0 | 0 | 0 | 0 | 0 | 0 | Max | Off |  | 0 | 0 | 0 | 0 | 0 | FALSE | Summer | Spring | 24 | Off Peak | 0 | 0.099922 | 265.5232 | 0 | 0 | 0 | 0
| 05/06 01:00:00 | 5.3 | 41.54 | 0 | 0 | 0 | 0 | 0 | 0 | Max | Off |  | 0 | 0 | 0 | 0 | 0 | FALSE | Summer | Spring | 1 | Off Peak | 0 | 0.099922 | 260.9629 | 0 | 0 | 0 | 0
| 05/06 02:00:00 | 5 | 41 | 0.008185 | 0 | 0 | 0 | 0 | 491.1008 | Max | Backup |  | 0.008185 | 0 | 516.9482 | 0 | 0.0038367 | FALSE | Summer | Spring | 2 | Off Peak | 0 | 0.099922 | 258.1523 | 0.99046 | 0.00038337 | 0.0065734 | 0.0069568
| 05/06 03:00:00 | 4.5 | 40.1 | 0.027432 | 0 | 0 | 0 | 0 | 1645.9357 | Max | Backup |  | 0.027432 | 0 | 1732.5639 | 0 | 0.012859 | FALSE | Summer | Spring | 3 | Off Peak | 0 | 0.099922 | 259.3657 | 3.3352 | 0.0012849 | 0.022031 | 0.023316
| 05/06 04:00:00 | 4 | 39.2 | 0.048636 | 0 | 0 | 0 | 0 | 2918.1832 | Max | Backup |  | 0.048636 | 0 | 3071.7718 | 0 | 0.022798 | FALSE | Summer | Spring | 4 | Off Peak | 0 | 0.099922 | 268.9435 | 6.1315 | 0.0022781 | 0.03906 | 0.041338
| 05/06 05:00:00 | 4 | 39.2 | 0.082047 | 0 | 0 | 0 | 0 | 4922.8139 | Max | Backup |  | 0.082047 | 0 | 5181.9094 | 0 | 0.038459 | FALSE | Summer | Spring | 5 | Off Peak | 0 | 0.099922 | 287.6002 | 11.061 | 0.003843 | 0.065892 | 0.069735
| 05/06 06:00:00 | 4 | 39.2 | 0.032406 | 0 | 0 | 0 | 0 | 1944.3786 | Max | Backup |  | 0.032406 | 0 | 2046.7143 | 0 | 0.01519 | FALSE | Summer | Spring | 6 | Off Peak | 0 | 0.099922 | 304.8565 | 4.6309 | 0.0015179 | 0.026026 | 0.027543
| 05/06 07:00:00 | 6.7 | 44.06 | 0 | 0 | 0 | 0 | 0 | 0 | Max | Off |  | 0 | 0 | 0 | 0 | 0 | FALSE | Summer | Spring | 7 | Off Peak | 1 | 0.099922 | 307.757 | 0 | 0 | 0 | 0
| 05/06 08:00:00 | 8 | 46.4 | 0 | 0 | 0 | 0 | 0 | 0 | Max | Off |  | 0 | 0 | 0 | 0 | 0 | FALSE | Summer | Spring | 8 | On Peak | 1 | 0.17792 | 303.6241 | 0 | 0 | 0 | 0
| 05/06 09:00:00 | 9 | 48.2 | 0 | 0 | 0 | 0 | 0 | 0 | Max | Off |  | 0 | 0 | 0 | 0 | 0 | FALSE | Summer | Spring | 9 | On Peak | 1 | 0.17792 | 297.5721 | 0 | 0 | 0 | 0
| 05/06 10:00:00 | 10 | 50 | 0 | 0 | 0 | 0 | 0 | 0 | Max | Off |  | 0 | 0 | 0 | 0 | 0 | FALSE | Summer | Spring | 10 | On Peak | 0 | 0.17792 | 293.7911 | 0 | 0 | 0 | 0
| 05/06 11:00:00 | 11 | 51.8 | 0 | 0 | 0 | 0 | 0 | 0 | Max | Off |  | 0 | 0 | 0 | 0 | 0 | FALSE | Summer | Spring | 11 | On Peak | 0 | 0.17792 | 290.0872 | 0 | 0 | 0 | 0
| 05/06 12:00:00 | 12 | 53.6 | 0 | 0 | 0 | 0 | 0 | 0 | Max | Off |  | 0 | 0 | 0 | 0 | 0 | FALSE | Summer | Spring | 12 | On Peak | 0 | 0.17792 | 287.9457 | 0 | 0 | 0 | 0
| 05/06 13:00:00 | 13.3 | 55.94 | 0 | 0 | 0 | 0 | 0 | 0 | Max | Off |  | 0 | 0 | 0 | 0 | 0 | FALSE | Summer | Spring | 13 | On Peak | 0 | 0.17792 | 287.7897 | 0 | 0 | 0 | 0
| 05/06 14:00:00 | 14 | 57.2 | 0 | 0 | 0 | 0 | 0 | 0 | Max | Off |  | 0 | 0 | 0 | 0 | 0 | FALSE | Summer | Spring | 14 | On Peak | 0 | 0.17792 | 289.3152 | 0 | 0 | 0 | 0
| 05/06 15:00:00 | 14 | 57.2 | 0 | 0 | 0 | 0 | 0 | 0 | Max | Off |  | 0 | 0 | 0 | 0 | 0 | FALSE | Summer | Spring | 15 | On Peak | 0 | 0.17792 | 297.0736 | 0 | 0 | 0 | 0
| 05/06 16:00:00 | 14 | 57.2 | 0 | 0 | 0 | 0 | 0 | 0 | Max | Off |  | 0 | 0 | 0 | 0 | 0 | FALSE | Summer | Spring | 16 | On Peak | 0 | 0.17792 | 308.6389 | 0 | 0 | 0 | 0
| 05/06 17:00:00 | 14 | 57.2 | 0 | 0 | 0 | 0 | 0 | 0 | Max | Off |  | 0 | 0 | 0 | 0 | 0 | FALSE | Summer | Spring | 17 | Mid Peak | 0 | 0.12829 | 320.3893 | 0 | 0 | 0 | 0
| 05/06 18:00:00 | 14 | 57.2 | 0 | 0 | 0 | 0 | 0 | 0 | Max | Off |  | 0 | 0 | 0 | 0 | 0 | FALSE | Summer | Spring | 18 | Mid Peak | 0 | 0.12829 | 331.3004 | 0 | 0 | 0 | 0
| 05/06 19:00:00 | 12.2 | 53.96 | 0 | 0 | 0 | 0 | 0 | 0 | Max | Off |  | 0 | 0 | 0 | 0 | 0 | FALSE | Summer | Spring | 19 | Off Peak | 0 | 0.099922 | 339.9173 | 0 | 0 | 0 | 0
| 05/06 20:00:00 | 11 | 51.8 | 0 | 0 | 0 | 0 | 0 | 0 | Max | Off |  | 0 | 0 | 0 | 0 | 0 | FALSE | Summer | Spring | 20 | Off Peak | 0 | 0.099922 | 332.0883 | 0 | 0 | 0 | 0
| 05/06 21:00:00 | 9 | 48.2 | 0 | 0 | 0 | 0 | 0 | 0 | Max | Off |  | 0 | 0 | 0 | 0 | 0 | FALSE | Summer | Spring | 21 | Off Peak | 0 | 0.099922 | 312.4489 | 0 | 0 | 0 | 0
| 05/06 22:00:00 | 8 | 46.4 | 0 | 0 | 0 | 0 | 0 | 0 | Max | Off |  | 0 | 0 | 0 | 0 | 0 | FALSE | Summer | Spring | 22 | Off Peak | 0 | 0.099922 | 287.6535 | 0 | 0 | 0 | 0
| 05/06 23:00:00 | 7 | 44.6 | 0 | 0 | 0 | 0 | 0 | 0 | Max | Off |  | 0 | 0 | 0 | 0 | 0 | FALSE | Summer | Spring | 23 | Off Peak | 0 | 0.099922 | 272.1363 | 0 | 0 | 0 | 0
| 05/06 24:00:00 | 7 | 44.6 | 0 | 0 | 0 | 0 | 0 | 0 | Max | Off |  | 0 | 0 | 0 | 0 | 0 | FALSE | Summer | Spring | 24 | Off Peak | 0 | 0.099922 | 265.5232 | 0 | 0 | 0 | 0
| 05/07 01:00:00 | 6.8 | 44.24 | 0.0083198 | 0 | 0 | 0 | 0 | 499.1863 | Max | Backup |  | 0.0083198 | 0 | 525.4592 | 0 | 0.0038999 | TRUE | Summer | Spring | 1 | Off Peak | 0 | 0.099922 | 260.9629 | 1.0177 | 0.00038969 | 0.0066816 | 0.0070713
| 05/07 02:00:00 | 7 | 44.6 | 0.022871 | 0 | 0 | 0 | 0 | 1372.2884 | Max | Backup |  | 0.022871 | 0 | 1444.5141 | 0 | 0.010721 | TRUE | Summer | Spring | 2 | Off Peak | 0 | 0.099922 | 258.1523 | 2.7677 | 0.0010713 | 0.018368 | 0.019439
| 05/07 03:00:00 | 8 | 46.4 | 0.04085 | 0 | 0 | 0 | 0 | 2450.9709 | Max | Backup |  | 0.04085 | 0 | 2579.9694 | 0 | 0.019148 | TRUE | Summer | Spring | 3 | Off Peak | 0 | 0.099922 | 259.3657 | 4.9664 | 0.0019133 | 0.032806 | 0.03472
| 05/07 04:00:00 | 9 | 48.2 | 0.059965 | 0 | 0 | 0 | 0 | 3597.8847 | Max | Backup |  | 0.059965 | 0 | 3787.247 | 0 | 0.028108 | TRUE | Summer | Spring | 4 | Off Peak | 0 | 0.099922 | 268.9435 | 7.5596 | 0.0028087 | 0.048158 | 0.050967
| 05/07 05:00:00 | 9 | 48.2 | 0.081886 | 0 | 0 | 0 | 0 | 4913.1764 | Max | Backup |  | 0.081886 | 0 | 5171.7646 | 0 | 0.038384 | TRUE | Summer | Spring | 5 | Off Peak | 0 | 0.099922 | 287.6002 | 11.0393 | 0.0038354 | 0.065763 | 0.069599
| 05/07 06:00:00 | 7 | 44.6 | 0.075485 | 0 | 0 | 0 | 0 | 4529.1098 | Max | Backup |  | 0.075485 | 0 | 4767.484 | 0 | 0.035384 | TRUE | Summer | Spring | 6 | Off Peak | 0 | 0.099922 | 304.8565 | 10.7869 | 0.0035356 | 0.060622 | 0.064158
| 05/07 07:00:00 | 7.2 | 44.96 | 0.067615 | 0 | 0 | 0 | 0 | 4056.9225 | Max | Backup |  | 0.067615 | 0 | 4270.4447 | 0 | 0.031695 | TRUE | Summer | Spring | 7 | Off Peak | 0 | 0.099922 | 307.757 | 9.7543 | 0.003167 | 0.054302 | 0.057469
| 05/07 08:00:00 | 7 | 44.6 | 0.041538 | 0 | 0 | 0 | 0 | 2492.3055 | Max | Backup |  | 0.041538 | 0 | 2623.4795 | 0 | 0.019471 | TRUE | Summer | Spring | 8 | Off Peak | 0 | 0.099922 | 303.6241 | 5.9119 | 0.0019456 | 0.03336 | 0.035305
| 05/07 09:00:00 | 7 | 44.6 | 0.021039 | 0 | 0 | 0 | 0 | 1262.3689 | Max | Backup |  | 0.021039 | 0 | 1328.8094 | 0 | 0.0098623 | TRUE | Summer | Spring | 9 | Off Peak | 0 | 0.099922 | 297.5721 | 2.9347 | 0.00098546 | 0.016897 | 0.017882
| 05/07 10:00:00 | 8 | 46.4 | 0 | 0 | 0 | 0 | 0 | 0 | Max | Off |  | 0 | 0 | 0 | 0 | 0 | TRUE | Summer | Spring | 10 | Off Peak | 0 | 0.099922 | 293.7911 | 0 | 0 | 0 | 0
| 05/07 11:00:00 | 11 | 51.8 | 0 | 0 | 0 | 0 | 0 | 0 | Max | Off |  | 0 | 0 | 0 | 0 | 0 | TRUE | Summer | Spring | 11 | Off Peak | 0 | 0.099922 | 290.0872 | 0 | 0 | 0 | 0
| 05/07 12:00:00 | 13 | 55.4 | 0 | 0 | 0 | 0 | 0 | 0 | Max | Off |  | 0 | 0 | 0 | 0 | 0 | TRUE | Summer | Spring | 12 | Off Peak | 0 | 0.099922 | 287.9457 | 0 | 0 | 0 | 0
| 05/07 13:00:00 | 14.2 | 57.56 | 0 | 0 | 0 | 0 | 0 | 0 | Max | Off |  | 0 | 0 | 0 | 0 | 0 | TRUE | Summer | Spring | 13 | Off Peak | 0 | 0.099922 | 287.7897 | 0 | 0 | 0 | 0
| 05/07 14:00:00 | 15 | 59 | 0 | 0 | 0 | 0 | 0 | 0 | Max | Off |  | 0 | 0 | 0 | 0 | 0 | TRUE | Summer | Spring | 14 | Off Peak | 0 | 0.099922 | 289.3152 | 0 | 0 | 0 | 0
| 05/07 15:00:00 | 13 | 55.4 | 0 | 0 | 0 | 0 | 0 | 0 | Max | Off |  | 0 | 0 | 0 | 0 | 0 | TRUE | Summer | Spring | 15 | Off Peak | 0 | 0.099922 | 297.0736 | 0 | 0 | 0 | 0
| 05/07 16:00:00 | 13 | 55.4 | 0 | 0 | 0 | 0 | 0 | 0 | Max | Off |  | 0 | 0 | 0 | 0 | 0 | TRUE | Summer | Spring | 16 | Off Peak | 0 | 0.099922 | 308.6389 | 0 | 0 | 0 | 0
| 05/07 17:00:00 | 13 | 55.4 | 0 | 0 | 0 | 0 | 0 | 0 | Max | Off |  | 0 | 0 | 0 | 0 | 0 | TRUE | Summer | Spring | 17 | Off Peak | 0 | 0.099922 | 320.3893 | 0 | 0 | 0 | 0
| 05/07 18:00:00 | 13 | 55.4 | 0 | 0 | 0 | 0 | 0 | 0 | Max | Off |  | 0 | 0 | 0 | 0 | 0 | TRUE | Summer | Spring | 18 | Off Peak | 0 | 0.099922 | 331.3004 | 0 | 0 | 0 | 0
| 05/07 19:00:00 | 11.6 | 52.88 | 0 | 0 | 0 | 0 | 0 | 0 | Max | Off |  | 0 | 0 | 0 | 0 | 0 | TRUE | Summer | Spring | 19 | Off Peak | 0 | 0.099922 | 339.9173 | 0 | 0 | 0 | 0
| 05/07 20:00:00 | 12 | 53.6 | 0 | 0 | 0 | 0 | 0 | 0 | Max | Off |  | 0 | 0 | 0 | 0 | 0 | TRUE | Summer | Spring | 20 | Off Peak | 0 | 0.099922 | 332.0883 | 0 | 0 | 0 | 0
| 05/07 21:00:00 | 12 | 53.6 | 0 | 0 | 0 | 0 | 0 | 0 | Max | Off |  | 0 | 0 | 0 | 0 | 0 | TRUE | Summer | Spring | 21 | Off Peak | 0 | 0.099922 | 312.4489 | 0 | 0 | 0 | 0
| 05/07 22:00:00 | 13 | 55.4 | 0 | 0 | 0 | 0 | 0 | 0 | Max | Off |  | 0 | 0 | 0 | 0 | 0 | TRUE | Summer | Spring | 22 | Off Peak | 0 | 0.099922 | 287.6535 | 0 | 0 | 0 | 0
| 05/07 23:00:00 | 14 | 57.2 | 0 | 0 | 0 | 0 | 0 | 0 | Max | Off |  | 0 | 0 | 0 | 0 | 0 | TRUE | Summer | Spring | 23 | Off Peak | 0 | 0.099922 | 272.1363 | 0 | 0 | 0 | 0
| 05/07 24:00:00 | 14 | 57.2 | 0.0024381 | 0 | 0 | 0 | 0 | 146.2863 | Max | Backup |  | 0.0024381 | 0 | 153.9856 | 0 | 0.0011429 | TRUE | Summer | Spring | 24 | Off Peak | 0 | 0.099922 | 265.5232 | 0.30346 | 0.0001142 | 0.0019581 | 0.0020722
| 05/08 01:00:00 | 13.4 | 56.12 | 0.017315 | 0 | 0 | 0 | 0 | 1038.8899 | Max | Backup |  | 0.017315 | 0 | 1093.5683 | 0 | 0.0081163 | TRUE | Summer | Spring | 1 | Off Peak | 0 | 0.099922 | 260.9629 | 2.1181 | 0.000811 | 0.013906 | 0.014717
| 05/08 02:00:00 | 12 | 53.6 | 0.033589 | 0 | 0 | 0 | 0 | 2015.3365 | Max | Backup |  | 0.033589 | 0 | 2121.4069 | 0 | 0.015745 | TRUE | Summer | Spring | 2 | Off Peak | 0 | 0.099922 | 258.1523 | 4.0646 | 0.0015733 | 0.026975 | 0.028549
| 05/08 03:00:00 | 10 | 50 | 0.050576 | 0 | 0 | 0 | 0 | 3034.5576 | Max | Backup |  | 0.050576 | 0 | 3194.2711 | 0 | 0.023707 | TRUE | Summer | Spring | 3 | Off Peak | 0 | 0.099922 | 259.3657 | 6.1489 | 0.0023689 | 0.040618 | 0.042987
| 05/08 04:00:00 | 10 | 50 | 0.059897 | 0 | 0 | 0 | 0 | 3593.792 | Max | Backup |  | 0.059897 | 0 | 3782.9389 | 0 | 0.028076 | TRUE | Summer | Spring | 4 | Off Peak | 0 | 0.099922 | 268.9435 | 7.551 | 0.0028055 | 0.048103 | 0.050909
| 05/08 05:00:00 | 11 | 51.8 | 0.063648 | 0 | 0 | 0 | 0 | 3818.9089 | Max | Backup |  | 0.063648 | 0 | 4019.9041 | 0 | 0.029835 | TRUE | Summer | Spring | 5 | Off Peak | 0 | 0.099922 | 287.6002 | 8.5806 | 0.0029812 | 0.051116 | 0.054098
| 05/08 06:00:00 | 10 | 50 | 0.013164 | 0 | 0 | 0 | 0 | 789.8651 | Max | Backup |  | 0.013164 | 0 | 831.4369 | 0 | 0.0061708 | TRUE | Summer | Spring | 6 | Off Peak | 0 | 0.099922 | 304.8565 | 1.8812 | 0.0006166 | 0.010572 | 0.011189
| 05/08 07:00:00 | 11.4 | 52.52 | 0 | 0 | 0 | 0 | 0 | 0 | Max | Off |  | 0 | 0 | 0 | 0 | 0 | TRUE | Summer | Spring | 7 | Off Peak | 0 | 0.099922 | 307.757 | 0 | 0 | 0 | 0
| 05/08 08:00:00 | 13 | 55.4 | 0 | 0 | 0 | 0 | 0 | 0 | Max | Off |  | 0 | 0 | 0 | 0 | 0 | TRUE | Summer | Spring | 8 | Off Peak | 0 | 0.099922 | 303.6241 | 0 | 0 | 0 | 0
| 05/08 09:00:00 | 16 | 60.8 | 0 | 0 | 0 | 0 | 0 | 0 | Max | Off |  | 0 | 0 | 0 | 0 | 0 | TRUE | Summer | Spring | 9 | Off Peak | 0 | 0.099922 | 297.5721 | 0 | 0 | 0 | 0
| 05/08 10:00:00 | 20 | 68 | 0 | 0 | 0 | 0 | 0 | 0 | Max | Off |  | 0 | 0 | 0 | 0 | 0 | TRUE | Summer | Spring | 10 | Off Peak | 0 | 0.099922 | 293.7911 | 0 | 0 | 0 | 0
| 05/08 11:00:00 | 23 | 73.4 | 0 | 0 | 0 | 0 | 0 | 0 | Max | Off |  | 0 | 0 | 0 | 0 | 0 | TRUE | Summer | Spring | 11 | Off Peak | 0 | 0.099922 | 290.0872 | 0 | 0 | 0 | 0
| 05/08 12:00:00 | 24 | 75.2 | 0 | 0 | 0 | 0 | 0 | 0 | Max | Off |  | 0 | 0 | 0 | 0 | 0 | TRUE | Summer | Spring | 12 | Off Peak | 0 | 0.099922 | 287.9457 | 0 | 0 | 0 | 0
| 05/08 13:00:00 | 25.2 | 77.36 | 0 | 0 | 0 | 0 | 0 | 0 | Max | Off |  | 0 | 0 | 0 | 0 | 0 | TRUE | Summer | Spring | 13 | Off Peak | 0 | 0.099922 | 287.7897 | 0 | 0 | 0 | 0
| 05/08 14:00:00 | 27 | 80.6 | 0 | 0 | 0 | 0 | 0 | 0 | Max | Off |  | 0 | 0 | 0 | 0 | 0 | TRUE | Summer | Spring | 14 | Off Peak | 0 | 0.099922 | 289.3152 | 0 | 0 | 0 | 0
| 05/08 15:00:00 | 28 | 82.4 | 0 | 0 | 0 | 0 | 0 | 0 | Max | Off |  | 0 | 0 | 0 | 0 | 0 | TRUE | Summer | Spring | 15 | Off Peak | 0 | 0.099922 | 297.0736 | 0 | 0 | 0 | 0
| 05/08 16:00:00 | 28 | 82.4 | 0 | 0 | 0 | 0 | 0 | 0 | Max | Off |  | 0 | 0 | 0 | 0 | 0 | TRUE | Summer | Spring | 16 | Off Peak | 0 | 0.099922 | 308.6389 | 0 | 0 | 0 | 0
| 05/08 17:00:00 | 29 | 84.2 | 0 | 0 | 0 | 0 | 0 | 0 | Max | Off |  | 0 | 0 | 0 | 0 | 0 | TRUE | Summer | Spring | 17 | Off Peak | 0 | 0.099922 | 320.3893 | 0 | 0 | 0 | 0
| 05/08 18:00:00 | 27 | 80.6 | 0 | 0 | 0 | 0 | 0 | 0 | Max | Off |  | 0 | 0 | 0 | 0 | 0 | TRUE | Summer | Spring | 18 | Off Peak | 0 | 0.099922 | 331.3004 | 0 | 0 | 0 | 0
| 05/08 19:00:00 | 24 | 75.2 | 0 | 0 | 0 | 0 | 0 | 0 | Max | Off |  | 0 | 0 | 0 | 0 | 0 | TRUE | Summer | Spring | 19 | Off Peak | 0 | 0.099922 | 339.9173 | 0 | 0 | 0 | 0
| 05/08 20:00:00 | 19 | 66.2 | 0 | 0 | 0 | 0 | 0 | 0 | Max | Off |  | 0 | 0 | 0 | 0 | 0 | TRUE | Summer | Spring | 20 | Off Peak | 0 | 0.099922 | 332.0883 | 0 | 0 | 0 | 0
| 05/08 21:00:00 | 18 | 64.4 | 0 | 0 | 0 | 0 | 0 | 0 | Max | Off |  | 0 | 0 | 0 | 0 | 0 | TRUE | Summer | Spring | 21 | Off Peak | 0 | 0.099922 | 312.4489 | 0 | 0 | 0 | 0
| 05/08 22:00:00 | 18 | 64.4 | 0 | 0 | 0 | 0 | 0 | 0 | Max | Off |  | 0 | 0 | 0 | 0 | 0 | TRUE | Summer | Spring | 22 | Off Peak | 0 | 0.099922 | 287.6535 | 0 | 0 | 0 | 0
| 05/08 23:00:00 | 21 | 69.8 | 0 | 0 | 0 | 0 | 0 | 0 | Max | Off |  | 0 | 0 | 0 | 0 | 0 | TRUE | Summer | Spring | 23 | Off Peak | 0 | 0.099922 | 272.1363 | 0 | 0 | 0 | 0
| 05/08 24:00:00 | 21 | 69.8 | 0 | 0 | 0 | 0 | 0 | 0 | Max | Off |  | 0 | 0 | 0 | 0 | 0 | TRUE | Summer | Spring | 24 | Off Peak | 0 | 0.099922 | 265.5232 | 0 | 0 | 0 | 0
| 05/09 01:00:00 | 21.2 | 70.16 | 0 | 0 | 0 | 0 | 0 | 0 | Max | Off |  | 0 | 0 | 0 | 0 | 0 | FALSE | Summer | Spring | 1 | Off Peak | 0 | 0.099922 | 260.9629 | 0 | 0 | 0 | 0
| 05/09 02:00:00 | 20 | 68 | 0 | 0 | 0 | 0 | 0 | 0 | Max | Off |  | 0 | 0 | 0 | 0 | 0 | FALSE | Summer | Spring | 2 | Off Peak | 0 | 0.099922 | 258.1523 | 0 | 0 | 0 | 0
| 05/09 03:00:00 | 19 | 66.2 | 0 | 0 | 0 | 0 | 0 | 0 | Max | Off |  | 0 | 0 | 0 | 0 | 0 | FALSE | Summer | Spring | 3 | Off Peak | 0 | 0.099922 | 259.3657 | 0 | 0 | 0 | 0
| 05/09 04:00:00 | 18 | 64.4 | 0.013304 | 0 | 0 | 0 | 0 | 798.2411 | Max | Backup |  | 0.013304 | 0 | 840.2538 | 0 | 0.0062363 | FALSE | Summer | Spring | 4 | Off Peak | 0 | 0.099922 | 268.9435 | 1.6772 | 0.00062314 | 0.010685 | 0.011308
| 05/09 05:00:00 | 18 | 64.4 | 0.018238 | 0 | 0 | 0 | 0 | 1094.2789 | Max | Backup |  | 0.018238 | 0 | 1151.8726 | 0 | 0.0085491 | FALSE | Summer | Spring | 5 | Off Peak | 0 | 0.099922 | 287.6002 | 2.4587 | 0.00085424 | 0.014647 | 0.015501
| 05/09 06:00:00 | 18 | 64.4 | 0 | 0 | 0 | 0 | 0 | 0 | Max | Off |  | 0 | 0 | 0 | 0 | 0 | FALSE | Summer | Spring | 6 | Off Peak | 0 | 0.099922 | 304.8565 | 0 | 0 | 0 | 0
| 05/09 07:00:00 | 19.1 | 66.38 | 0 | 0 | 0 | 0 | 0 | 0 | Max | Off |  | 0 | 0 | 0 | 0 | 0 | FALSE | Summer | Spring | 7 | Off Peak | 1 | 0.099922 | 307.757 | 0 | 0 | 0 | 0
| 05/09 08:00:00 | 20 | 68 | 0 | 0 | 0 | 0 | 0 | 0 | Max | Off |  | 0 | 0 | 0 | 0 | 0 | FALSE | Summer | Spring | 8 | On Peak | 1 | 0.17792 | 303.6241 | 0 | 0 | 0 | 0
| 05/09 09:00:00 | 21 | 69.8 | 0.030556 | 0 | 0 | 0 | 0 | 1833.3504 | Max | Backup |  | 0.030556 | 0 | 1929.8425 | 0 | 0.014323 | FALSE | Summer | Spring | 9 | On Peak | 1 | 0.17792 | 297.5721 | 4.2621 | 0.0025484 | 0.025657 | 0.028205
| 05/09 10:00:00 | 23 | 73.4 | 0 | 0 | 0 | 0 | 0 | 0 | Max | Off |  | 0 | 0 | 0 | 0 | 0 | FALSE | Summer | Spring | 10 | On Peak | 0 | 0.17792 | 293.7911 | 0 | 0 | 0 | 0
| 05/09 11:00:00 | 25 | 77 | 0 | 0 | 0 | 0 | 0 | 0 | Max | Off |  | 0 | 0 | 0 | 0 | 0 | FALSE | Summer | Spring | 11 | On Peak | 0 | 0.17792 | 290.0872 | 0 | 0 | 0 | 0
| 05/09 12:00:00 | 25 | 77 | 0 | 0 | 0 | 0 | 0 | 0 | Max | Off |  | 0 | 0 | 0 | 0 | 0 | FALSE | Summer | Spring | 12 | On Peak | 0 | 0.17792 | 287.9457 | 0 | 0 | 0 | 0
| 05/09 13:00:00 | 24.4 | 75.92 | 0 | 0 | 0 | 0 | 0 | 0 | Max | Off |  | 0 | 0 | 0 | 0 | 0 | FALSE | Summer | Spring | 13 | On Peak | 0 | 0.17792 | 287.7897 | 0 | 0 | 0 | 0
| 05/09 14:00:00 | 23 | 73.4 | 0 | 0 | 0 | 0 | 0 | 0 | Max | Off |  | 0 | 0 | 0 | 0 | 0 | FALSE | Summer | Spring | 14 | On Peak | 0 | 0.17792 | 289.3152 | 0 | 0 | 0 | 0
| 05/09 15:00:00 | 22 | 71.6 | 0 | 0 | 0 | 0 | 0 | 0 | Max | Off |  | 0 | 0 | 0 | 0 | 0 | FALSE | Summer | Spring | 15 | On Peak | 0 | 0.17792 | 297.0736 | 0 | 0 | 0 | 0
| 05/09 16:00:00 | 22 | 71.6 | 0 | 0 | 0 | 0 | 0 | 0 | Max | Off |  | 0 | 0 | 0 | 0 | 0 | FALSE | Summer | Spring | 16 | On Peak | 0 | 0.17792 | 308.6389 | 0 | 0 | 0 | 0
| 05/09 17:00:00 | 21 | 69.8 | 0.031807 | 0 | 0 | 0 | 0 | 1908.3981 | Max | Backup |  | 0.031807 | 0 | 2008.8401 | 0 | 0.014909 | FALSE | Summer | Spring | 17 | Mid Peak | 0 | 0.12829 | 320.3893 | 4.7768 | 0.0019127 | 0.025967 | 0.02788
| 05/09 18:00:00 | 21 | 69.8 | 0.0094617 | 0 | 0 | 0 | 0 | 567.7033 | Max | Backup |  | 0.0094617 | 0 | 597.5824 | 0 | 0.0044352 | FALSE | Summer | Spring | 18 | Mid Peak | 0 | 0.12829 | 331.3004 | 1.4694 | 0.00056897 | 0.0077245 | 0.0082935
| 05/09 19:00:00 | 20.6 | 69.08 | 0.099356 | 0 | 0 | 0 | 0 | 5961.3484 | Max | Backup |  | 0.099356 | 0 | 6275.1035 | 0 | 0.046573 | FALSE | Summer | Spring | 19 | Off Peak | 0 | 0.099922 | 339.9173 | 15.831 | 0.0046537 | 0.079793 | 0.084447
| 05/09 20:00:00 | 20 | 68 | 0.095129 | 0 | 0 | 0 | 0 | 5707.7552 | Max | Backup |  | 0.095129 | 0 | 6008.1634 | 0 | 0.044592 | FALSE | Summer | Spring | 20 | Off Peak | 0 | 0.099922 | 332.0883 | 14.8084 | 0.0044557 | 0.076399 | 0.080854
| 05/09 21:00:00 | 17 | 62.6 | 0.1004 | 0 | 0 | 0 | 0 | 6023.8582 | Max | Backup |  | 0.1004 | 0 | 6340.9034 | 0 | 0.047061 | FALSE | Summer | Spring | 21 | Off Peak | 0 | 0.099922 | 312.4489 | 14.7043 | 0.0047025 | 0.08063 | 0.085332
| 05/09 22:00:00 | 17 | 62.6 | 0.084239 | 0 | 0 | 0 | 0 | 5054.351 | Max | Backup |  | 0.084239 | 0 | 5320.3695 | 0 | 0.039487 | FALSE | Summer | Spring | 22 | Off Peak | 0 | 0.099922 | 287.6535 | 11.3586 | 0.0039456 | 0.067653 | 0.071598
| 05/09 23:00:00 | 17 | 62.6 | 0.074557 | 0 | 0 | 0 | 0 | 4473.4447 | Max | Backup |  | 0.074557 | 0 | 4708.8892 | 0 | 0.034949 | FALSE | Summer | Spring | 23 | Off Peak | 0 | 0.099922 | 272.1363 | 9.5108 | 0.0034922 | 0.059877 | 0.06337
| 05/09 24:00:00 | 17 | 62.6 | 0.1114 | 0 | 0 | 0 | 0 | 6684.2778 | Max | Backup |  | 0.1114 | 0 | 7036.0819 | 0 | 0.052221 | FALSE | Summer | Spring | 24 | Off Peak | 0 | 0.099922 | 265.5232 | 13.8659 | 0.005218 | 0.089469 | 0.094688
| 05/10 01:00:00 | 15.8 | 60.44 | 0.11934 | 0 | 0 | 0 | 0 | 7160.3039 | Max | Backup |  | 0.11934 | 0 | 7537.162 | 0 | 0.05594 | TRUE | Summer | Spring | 1 | Off Peak | 0 | 0.099922 | 260.9629 | 14.5982 | 0.0055896 | 0.095841 | 0.10143
| 05/10 02:00:00 | 15 | 59 | 0.14378 | 0 | 0 | 0 | 0 | 8627.0806 | Max | Backup |  | 0.14378 | 0 | 9081.1374 | 0 | 0.067399 | TRUE | Summer | Spring | 2 | Off Peak | 0 | 0.099922 | 258.1523 | 17.3992 | 0.0067347 | 0.11547 | 0.12221
| 05/10 03:00:00 | 15 | 59 | 0.15459 | 0 | 0 | 0 | 0 | 9275.5349 | Max | Backup |  | 0.15459 | 0 | 9763.721 | 0 | 0.072465 | TRUE | Summer | Spring | 3 | Off Peak | 0 | 0.099922 | 259.3657 | 18.795 | 0.0072409 | 0.12415 | 0.13139
| 05/10 04:00:00 | 14 | 57.2 | 0.19329 | 0 | 0 | 0 | 0 | 11597.6077 | Max | Backup |  | 0.19329 | 0 | 12208.0081 | 0 | 0.090606 | TRUE | Summer | Spring | 4 | Off Peak | 0 | 0.099922 | 268.9435 | 24.368 | 0.0090536 | 0.15523 | 0.16429
| 05/10 05:00:00 | 13 | 55.4 | 0.18433 | 0 | 0 | 0 | 0 | 11059.5056 | Max | Backup |  | 0.18433 | 0 | 11641.5849 | 0 | 0.086402 | TRUE | Summer | Spring | 5 | Off Peak | 0 | 0.099922 | 287.6002 | 24.8493 | 0.0086335 | 0.14803 | 0.15667
| 05/10 06:00:00 | 13 | 55.4 | 0.1084 | 0 | 0 | 0 | 0 | 6504.0159 | Max | Backup |  | 0.1084 | 0 | 6846.3325 | 0 | 0.050813 | TRUE | Summer | Spring | 6 | Off Peak | 0 | 0.099922 | 304.8565 | 15.4906 | 0.0050773 | 0.087057 | 0.092134
| 05/10 07:00:00 | 13.5 | 56.3 | 0.097811 | 0 | 0 | 0 | 0 | 5868.6468 | Max | Backup |  | 0.097811 | 0 | 6177.5229 | 0 | 0.045849 | TRUE | Summer | Spring | 7 | Off Peak | 0 | 0.099922 | 307.757 | 14.1103 | 0.0045813 | 0.078552 | 0.083134
| 05/10 08:00:00 | 14 | 57.2 | 0.041427 | 0 | 0 | 0 | 0 | 2485.6435 | Max | Backup |  | 0.041427 | 0 | 2616.4668 | 0 | 0.019419 | TRUE | Summer | Spring | 8 | Off Peak | 0 | 0.099922 | 303.6241 | 5.8961 | 0.0019404 | 0.03327 | 0.035211
| 05/10 09:00:00 | 14 | 57.2 | 0.069097 | 0 | 0 | 0 | 0 | 4145.7928 | Max | Backup |  | 0.069097 | 0 | 4363.9925 | 0 | 0.032389 | TRUE | Summer | Spring | 9 | Off Peak | 0 | 0.099922 | 297.5721 | 9.6381 | 0.0032364 | 0.055492 | 0.058728
| 05/10 10:00:00 | 16 | 60.8 | 0.02561 | 0 | 0 | 0 | 0 | 1536.5901 | Max | Backup |  | 0.02561 | 0 | 1617.4632 | 0 | 0.012005 | TRUE | Summer | Spring | 10 | Off Peak | 0 | 0.099922 | 293.7911 | 3.5268 | 0.0011995 | 0.020567 | 0.021767
| 05/10 11:00:00 | 18 | 64.4 | 0 | 0 | 0 | 0 | 0 | 0 | Max | Off |  | 0 | 0 | 0 | 0 | 0 | TRUE | Summer | Spring | 11 | Off Peak | 0 | 0.099922 | 290.0872 | 0 | 0 | 0 | 0
| 05/10 12:00:00 | 20 | 68 | 0.0042953 | 0 | 0 | 0 | 0 | 257.7202 | Max | Backup |  | 0.0042953 | 0 | 271.2844 | 0 | 0.0020134 | TRUE | Summer | Spring | 12 | Off Peak | 0 | 0.099922 | 287.9457 | 0.57976 | 0.00020119 | 0.0034496 | 0.0036508
| 05/10 13:00:00 | 20.3 | 68.54 | 0 | 0 | 0 | 0 | 0 | 0 | Max | Off |  | 0 | 0 | 0 | 0 | 0 | TRUE | Summer | Spring | 13 | Off Peak | 0 | 0.099922 | 287.7897 | 0 | 0 | 0 | 0
| 05/10 14:00:00 | 22 | 71.6 | 0 | 0 | 0 | 0 | 0 | 0 | Max | Off |  | 0 | 0 | 0 | 0 | 0 | TRUE | Summer | Spring | 14 | Off Peak | 0 | 0.099922 | 289.3152 | 0 | 0 | 0 | 0
| 05/10 15:00:00 | 22 | 71.6 | 0 | 0 | 0 | 0 | 0 | 0 | Max | Off |  | 0 | 0 | 0 | 0 | 0 | TRUE | Summer | Spring | 15 | Off Peak | 0 | 0.099922 | 297.0736 | 0 | 0 | 0 | 0
| 05/10 16:00:00 | 22 | 71.6 | 0 | 0 | 0 | 0 | 0 | 0 | Max | Off |  | 0 | 0 | 0 | 0 | 0 | TRUE | Summer | Spring | 16 | Off Peak | 0 | 0.099922 | 308.6389 | 0 | 0 | 0 | 0
| 05/10 17:00:00 | 22 | 71.6 | 0 | 0 | 0 | 0 | 0 | 0 | Max | Off |  | 0 | 0 | 0 | 0 | 0 | TRUE | Summer | Spring | 17 | Off Peak | 0 | 0.099922 | 320.3893 | 0 | 0 | 0 | 0
| 05/10 18:00:00 | 21 | 69.8 | 0 | 0 | 0 | 0 | 0 | 0 | Max | Off |  | 0 | 0 | 0 | 0 | 0 | TRUE | Summer | Spring | 18 | Off Peak | 0 | 0.099922 | 331.3004 | 0 | 0 | 0 | 0
| 05/10 19:00:00 | 20.5 | 68.9 | 0 | 0 | 0 | 0 | 0 | 0 | Max | Off |  | 0 | 0 | 0 | 0 | 0 | TRUE | Summer | Spring | 19 | Off Peak | 0 | 0.099922 | 339.9173 | 0 | 0 | 0 | 0
| 05/10 20:00:00 | 19 | 66.2 | 0 | 0 | 0 | 0 | 0 | 0 | Max | Off |  | 0 | 0 | 0 | 0 | 0 | TRUE | Summer | Spring | 20 | Off Peak | 0 | 0.099922 | 332.0883 | 0 | 0 | 0 | 0
| 05/10 21:00:00 | 18 | 64.4 | 0 | 0 | 0 | 0 | 0 | 0 | Max | Off |  | 0 | 0 | 0 | 0 | 0 | TRUE | Summer | Spring | 21 | Off Peak | 0 | 0.099922 | 312.4489 | 0 | 0 | 0 | 0
| 05/10 22:00:00 | 16 | 60.8 | 0.023148 | 0 | 0 | 0 | 0 | 1388.8849 | Max | Backup |  | 0.023148 | 0 | 1461.9841 | 0 | 0.010851 | TRUE | Summer | Spring | 22 | Off Peak | 0 | 0.099922 | 287.6535 | 3.1212 | 0.0010842 | 0.01859 | 0.019675
| 05/10 23:00:00 | 15 | 59 | 0.06953 | 0 | 0 | 0 | 0 | 4171.7896 | Max | Backup |  | 0.06953 | 0 | 4391.3575 | 0 | 0.032592 | TRUE | Summer | Spring | 23 | Off Peak | 0 | 0.099922 | 272.1363 | 8.8695 | 0.0032567 | 0.05584 | 0.059096
| 05/10 24:00:00 | 13 | 55.4 | 0.10065 | 0 | 0 | 0 | 0 | 6039.0017 | Max | Backup |  | 0.10065 | 0 | 6356.8439 | 0 | 0.04718 | TRUE | Summer | Spring | 24 | Off Peak | 0 | 0.099922 | 265.5232 | 12.5273 | 0.0047143 | 0.080832 | 0.085547
| 05/11 01:00:00 | 12.1 | 53.78 | 0.13219 | 0 | 0 | 0 | 0 | 7931.594 | Max | Backup |  | 0.13219 | 0 | 8349.0464 | 0 | 0.061966 | TRUE | Summer | Spring | 1 | Off Peak | 0 | 0.099922 | 260.9629 | 16.1707 | 0.0061917 | 0.10616 | 0.11236
| 05/11 02:00:00 | 11 | 51.8 | 0.15214 | 0 | 0 | 0 | 0 | 9128.397 | Max | Backup |  | 0.15214 | 0 | 9608.8389 | 0 | 0.071316 | TRUE | Summer | Spring | 2 | Off Peak | 0 | 0.099922 | 258.1523 | 18.4103 | 0.007126 | 0.12218 | 0.12931
| 05/11 03:00:00 | 11 | 51.8 | 0.18008 | 0 | 0 | 0 | 0 | 10804.6593 | Max | Backup |  | 0.18008 | 0 | 11373.3256 | 0 | 0.084411 | TRUE | Summer | Spring | 3 | Off Peak | 0 | 0.099922 | 259.3657 | 21.8934 | 0.0084346 | 0.14462 | 0.15306
| 05/11 04:00:00 | 10 | 50 | 0.1904 | 0 | 0 | 0 | 0 | 11423.9599 | Max | Backup |  | 0.1904 | 0 | 12025.221 | 0 | 0.08925 | TRUE | Summer | Spring | 4 | Off Peak | 0 | 0.099922 | 268.9435 | 24.0031 | 0.008918 | 0.15291 | 0.16183
| 05/11 05:00:00 | 9 | 48.2 | 0.19622 | 0 | 0 | 0 | 0 | 11773.4135 | Max | Backup |  | 0.19622 | 0 | 12393.0668 | 0 | 0.09198 | TRUE | Summer | Spring | 5 | Off Peak | 0 | 0.099922 | 287.6002 | 26.4534 | 0.0091908 | 0.15759 | 0.16678
| 05/11 06:00:00 | 10 | 50 | 0.1075 | 0 | 0 | 0 | 0 | 6450.2363 | Max | Backup |  | 0.1075 | 0 | 6789.7224 | 0 | 0.050392 | TRUE | Summer | Spring | 6 | Off Peak | 0 | 0.099922 | 304.8565 | 15.3625 | 0.0050353 | 0.086337 | 0.091372
| 05/11 07:00:00 | 13.6 | 56.48 | 0.057498 | 0 | 0 | 0 | 0 | 3449.8604 | Max | Backup |  | 0.057498 | 0 | 3631.432 | 0 | 0.026952 | TRUE | Summer | Spring | 7 | Off Peak | 0 | 0.099922 | 307.757 | 8.2947 | 0.0026931 | 0.046177 | 0.04887
| 05/11 08:00:00 | 17 | 62.6 | 0 | 0 | 0 | 0 | 0 | 0 | Max | Off |  | 0 | 0 | 0 | 0 | 0 | TRUE | Summer | Spring | 8 | Off Peak | 0 | 0.099922 | 303.6241 | 0 | 0 | 0 | 0
| 05/11 09:00:00 | 18 | 64.4 | 0 | 0 | 0 | 0 | 0 | 0 | Max | Off |  | 0 | 0 | 0 | 0 | 0 | TRUE | Summer | Spring | 9 | Off Peak | 0 | 0.099922 | 297.5721 | 0 | 0 | 0 | 0
| 05/11 10:00:00 | 20 | 68 | 0 | 0 | 0 | 0 | 0 | 0 | Max | Off |  | 0 | 0 | 0 | 0 | 0 | TRUE | Summer | Spring | 10 | Off Peak | 0 | 0.099922 | 293.7911 | 0 | 0 | 0 | 0
| 05/11 11:00:00 | 21 | 69.8 | 0 | 0 | 0 | 0 | 0 | 0 | Max | Off |  | 0 | 0 | 0 | 0 | 0 | TRUE | Summer | Spring | 11 | Off Peak | 0 | 0.099922 | 290.0872 | 0 | 0 | 0 | 0
| 05/11 12:00:00 | 22 | 71.6 | 0 | 0 | 0 | 0 | 0 | 0 | Max | Off |  | 0 | 0 | 0 | 0 | 0 | TRUE | Summer | Spring | 12 | Off Peak | 0 | 0.099922 | 287.9457 | 0 | 0 | 0 | 0
| 05/11 13:00:00 | 23 | 73.4 | 0 | 0 | 0 | 0 | 0 | 0 | Max | Off |  | 0 | 0 | 0 | 0 | 0 | TRUE | Summer | Spring | 13 | Off Peak | 0 | 0.099922 | 287.7897 | 0 | 0 | 0 | 0
| 05/11 14:00:00 | 23.2 | 73.76 | 0 | 0 | 0 | 0 | 0 | 0 | Max | Off |  | 0 | 0 | 0 | 0 | 0 | TRUE | Summer | Spring | 14 | Off Peak | 0 | 0.099922 | 289.3152 | 0 | 0 | 0 | 0
| 05/11 15:00:00 | 23.5 | 74.3 | 0 | 0 | 0 | 0 | 0 | 0 | Max | Off |  | 0 | 0 | 0 | 0 | 0 | TRUE | Summer | Spring | 15 | Off Peak | 0 | 0.099922 | 297.0736 | 0 | 0 | 0 | 0
| 05/11 16:00:00 | 23.8 | 74.84 | 0 | 0 | 0 | 0 | 0 | 0 | Max | Off |  | 0 | 0 | 0 | 0 | 0 | TRUE | Summer | Spring | 16 | Off Peak | 0 | 0.099922 | 308.6389 | 0 | 0 | 0 | 0
| 05/11 17:00:00 | 24 | 75.2 | 0 | 0 | 0 | 0 | 0 | 0 | Max | Off |  | 0 | 0 | 0 | 0 | 0 | TRUE | Summer | Spring | 17 | Off Peak | 0 | 0.099922 | 320.3893 | 0 | 0 | 0 | 0
| 05/11 18:00:00 | 24 | 75.2 | 0 | 0 | 0 | 0 | 0 | 0 | Max | Off |  | 0 | 0 | 0 | 0 | 0 | TRUE | Summer | Spring | 18 | Off Peak | 0 | 0.099922 | 331.3004 | 0 | 0 | 0 | 0
| 05/11 19:00:00 | 21.4 | 70.52 | 0 | 0 | 0 | 0 | 0 | 0 | Max | Off |  | 0 | 0 | 0 | 0 | 0 | TRUE | Summer | Spring | 19 | Off Peak | 0 | 0.099922 | 339.9173 | 0 | 0 | 0 | 0
| 05/11 20:00:00 | 19 | 66.2 | 0 | 0 | 0 | 0 | 0 | 0 | Max | Off |  | 0 | 0 | 0 | 0 | 0 | TRUE | Summer | Spring | 20 | Off Peak | 0 | 0.099922 | 332.0883 | 0 | 0 | 0 | 0
| 05/11 21:00:00 | 17 | 62.6 | 0 | 0 | 0 | 0 | 0 | 0 | Max | Off |  | 0 | 0 | 0 | 0 | 0 | TRUE | Summer | Spring | 21 | Off Peak | 0 | 0.099922 | 312.4489 | 0 | 0 | 0 | 0
| 05/11 22:00:00 | 16 | 60.8 | 0 | 0 | 0 | 0 | 0 | 0 | Max | Off |  | 0 | 0 | 0 | 0 | 0 | TRUE | Summer | Spring | 22 | Off Peak | 0 | 0.099922 | 287.6535 | 0 | 0 | 0 | 0
| 05/11 23:00:00 | 16 | 60.8 | 0 | 0 | 0 | 0 | 0 | 0 | Max | Off |  | 0 | 0 | 0 | 0 | 0 | TRUE | Summer | Spring | 23 | Off Peak | 0 | 0.099922 | 272.1363 | 0 | 0 | 0 | 0
| 05/11 24:00:00 | 17 | 62.6 | 0.049599 | 0 | 0 | 0 | 0 | 2975.9647 | Max | Backup |  | 0.049599 | 0 | 3132.5944 | 0 | 0.02325 | TRUE | Summer | Spring | 24 | Off Peak | 0 | 0.099922 | 265.5232 | 6.1733 | 0.0023232 | 0.039833 | 0.042157
| 05/12 01:00:00 | 17.2 | 62.96 | 0.09043 | 0 | 0 | 0 | 0 | 5425.7941 | Max | Backup |  | 0.09043 | 0 | 5711.3622 | 0 | 0.042389 | FALSE | Summer | Spring | 1 | Off Peak | 0 | 0.099922 | 260.9629 | 11.062 | 0.0042356 | 0.072625 | 0.07686
| 05/12 02:00:00 | 17 | 62.6 | 0.10158 | 0 | 0 | 0 | 0 | 6094.8685 | Max | Backup |  | 0.10158 | 0 | 6415.651 | 0 | 0.047616 | FALSE | Summer | Spring | 2 | Off Peak | 0 | 0.099922 | 258.1523 | 12.2922 | 0.0047579 | 0.08158 | 0.086338
| 05/12 03:00:00 | 18 | 64.4 | 0.15062 | 0 | 0 | 0 | 0 | 9037.3102 | Max | Backup |  | 0.15062 | 0 | 9512.9581 | 0 | 0.070604 | FALSE | Summer | Spring | 3 | Off Peak | 0 | 0.099922 | 259.3657 | 18.3123 | 0.0070549 | 0.12096 | 0.12802
| 05/12 04:00:00 | 18 | 64.4 | 0.16388 | 0 | 0 | 0 | 0 | 9832.8921 | Max | Backup |  | 0.16388 | 0 | 10350.4127 | 0 | 0.076819 | FALSE | Summer | Spring | 4 | Off Peak | 0 | 0.099922 | 268.9435 | 20.6601 | 0.007676 | 0.13161 | 0.13929
| 05/12 05:00:00 | 18 | 64.4 | 0.17896 | 0 | 0 | 0 | 0 | 10737.714 | Max | Backup |  | 0.17896 | 0 | 11302.8569 | 0 | 0.083888 | FALSE | Summer | Spring | 5 | Off Peak | 0 | 0.099922 | 287.6002 | 24.1263 | 0.0083823 | 0.14372 | 0.15211
| 05/12 06:00:00 | 17 | 62.6 | 0.11133 | 0 | 0 | 0 | 0 | 6679.5929 | Max | Backup |  | 0.11133 | 0 | 7031.1504 | 0 | 0.052184 | FALSE | Summer | Spring | 6 | Off Peak | 0 | 0.099922 | 304.8565 | 15.9087 | 0.0052144 | 0.089407 | 0.094621
| 05/12 07:00:00 | 18.5 | 65.3 | 0.054238 | 0 | 0 | 0 | 0 | 3254.2899 | Max | Backup |  | 0.054238 | 0 | 3425.5683 | 0 | 0.025424 | FALSE | Summer | Spring | 7 | Off Peak | 1 | 0.099922 | 307.757 | 7.8245 | 0.0025404 | 0.043559 | 0.046099
| 05/12 08:00:00 | 20 | 68 | 0 | 0 | 0 | 0 | 0 | 0 | Max | Off |  | 0 | 0 | 0 | 0 | 0 | FALSE | Summer | Spring | 8 | On Peak | 1 | 0.17792 | 303.6241 | 0 | 0 | 0 | 0
| 05/12 09:00:00 | 21 | 69.8 | 0 | 0 | 0 | 0 | 0 | 0 | Max | Off |  | 0 | 0 | 0 | 0 | 0 | FALSE | Summer | Spring | 9 | On Peak | 1 | 0.17792 | 297.5721 | 0 | 0 | 0 | 0
| 05/12 10:00:00 | 19 | 66.2 | 0 | 0 | 0 | 0 | 0 | 0 | Max | Off |  | 0 | 0 | 0 | 0 | 0 | FALSE | Summer | Spring | 10 | On Peak | 0 | 0.17792 | 293.7911 | 0 | 0 | 0 | 0
| 05/12 11:00:00 | 18 | 64.4 | 0 | 0 | 0 | 0 | 0 | 0 | Max | Off |  | 0 | 0 | 0 | 0 | 0 | FALSE | Summer | Spring | 11 | On Peak | 0 | 0.17792 | 290.0872 | 0 | 0 | 0 | 0
| 05/12 12:00:00 | 18 | 64.4 | 0 | 0 | 0 | 0 | 0 | 0 | Max | Off |  | 0 | 0 | 0 | 0 | 0 | FALSE | Summer | Spring | 12 | On Peak | 0 | 0.17792 | 287.9457 | 0 | 0 | 0 | 0
| 05/12 13:00:00 | 18.8 | 65.84 | 0 | 0 | 0 | 0 | 0 | 0 | Max | Off |  | 0 | 0 | 0 | 0 | 0 | FALSE | Summer | Spring | 13 | On Peak | 0 | 0.17792 | 287.7897 | 0 | 0 | 0 | 0
| 05/12 14:00:00 | 20 | 68 | 0 | 0 | 0 | 0 | 0 | 0 | Max | Off |  | 0 | 0 | 0 | 0 | 0 | FALSE | Summer | Spring | 14 | On Peak | 0 | 0.17792 | 289.3152 | 0 | 0 | 0 | 0
| 05/12 15:00:00 | 22 | 71.6 | 0 | 0 | 0 | 0 | 0 | 0 | Max | Off |  | 0 | 0 | 0 | 0 | 0 | FALSE | Summer | Spring | 15 | On Peak | 0 | 0.17792 | 297.0736 | 0 | 0 | 0 | 0
| 05/12 16:00:00 | 19 | 66.2 | 0 | 0 | 0 | 0 | 0 | 0 | Max | Off |  | 0 | 0 | 0 | 0 | 0 | FALSE | Summer | Spring | 16 | On Peak | 0 | 0.17792 | 308.6389 | 0 | 0 | 0 | 0
| 05/12 17:00:00 | 19 | 66.2 | 0 | 0 | 0 | 0 | 0 | 0 | Max | Off |  | 0 | 0 | 0 | 0 | 0 | FALSE | Summer | Spring | 17 | Mid Peak | 0 | 0.12829 | 320.3893 | 0 | 0 | 0 | 0
| 05/12 18:00:00 | 19 | 66.2 | 0 | 0 | 0 | 0 | 0 | 0 | Max | Off |  | 0 | 0 | 0 | 0 | 0 | FALSE | Summer | Spring | 18 | Mid Peak | 0 | 0.12829 | 331.3004 | 0 | 0 | 0 | 0
| 05/12 19:00:00 | 19 | 66.2 | 0 | 0 | 0 | 0 | 0 | 0 | Max | Off |  | 0 | 0 | 0 | 0 | 0 | FALSE | Summer | Spring | 19 | Off Peak | 0 | 0.099922 | 339.9173 | 0 | 0 | 0 | 0
| 05/12 20:00:00 | 18 | 64.4 | 0 | 0 | 0 | 0 | 0 | 0 | Max | Off |  | 0 | 0 | 0 | 0 | 0 | FALSE | Summer | Spring | 20 | Off Peak | 0 | 0.099922 | 332.0883 | 0 | 0 | 0 | 0
| 05/12 21:00:00 | 18 | 64.4 | 0 | 0 | 0 | 0 | 0 | 0 | Max | Off |  | 0 | 0 | 0 | 0 | 0 | FALSE | Summer | Spring | 21 | Off Peak | 0 | 0.099922 | 312.4489 | 0 | 0 | 0 | 0
| 05/12 22:00:00 | 18 | 64.4 | 0 | 0 | 0 | 0 | 0 | 0 | Max | Off |  | 0 | 0 | 0 | 0 | 0 | FALSE | Summer | Spring | 22 | Off Peak | 0 | 0.099922 | 287.6535 | 0 | 0 | 0 | 0
| 05/12 23:00:00 | 18 | 64.4 | 0 | 0 | 0 | 0 | 0 | 0 | Max | Off |  | 0 | 0 | 0 | 0 | 0 | FALSE | Summer | Spring | 23 | Off Peak | 0 | 0.099922 | 272.1363 | 0 | 0 | 0 | 0
| 05/12 24:00:00 | 19 | 66.2 | 0 | 0 | 0 | 0 | 0 | 0 | Max | Off |  | 0 | 0 | 0 | 0 | 0 | FALSE | Summer | Spring | 24 | Off Peak | 0 | 0.099922 | 265.5232 | 0 | 0 | 0 | 0
| 05/13 01:00:00 | 19 | 66.2 | 0.0029721 | 0 | 0 | 0 | 0 | 178.3281 | Max | Backup |  | 0.0029721 | 0 | 187.7138 | 0 | 0.0013932 | FALSE | Summer | Spring | 1 | Off Peak | 0 | 0.099922 | 260.9629 | 0.36357 | 0.00013921 | 0.0023869 | 0.0025261
| 05/13 02:00:00 | 20 | 68 | 0.04155 | 0 | 0 | 0 | 0 | 2492.9767 | Max | Backup |  | 0.04155 | 0 | 2624.186 | 0 | 0.019476 | FALSE | Summer | Spring | 2 | Off Peak | 0 | 0.099922 | 258.1523 | 5.0279 | 0.0019461 | 0.033369 | 0.035315
| 05/13 03:00:00 | 20 | 68 | 0.063427 | 0 | 0 | 0 | 0 | 3805.6312 | Max | Backup |  | 0.063427 | 0 | 4005.9276 | 0 | 0.029731 | FALSE | Summer | Spring | 3 | Off Peak | 0 | 0.099922 | 259.3657 | 7.7113 | 0.0029708 | 0.050939 | 0.053909
| 05/13 04:00:00 | 18 | 64.4 | 0.082469 | 0 | 0 | 0 | 0 | 4948.122 | Max | Backup |  | 0.082469 | 0 | 5208.5494 | 0 | 0.038657 | FALSE | Summer | Spring | 4 | Off Peak | 0 | 0.099922 | 268.9435 | 10.3966 | 0.0038627 | 0.066231 | 0.070094
| 05/13 05:00:00 | 18 | 64.4 | 0.11359 | 0 | 0 | 0 | 0 | 6815.3622 | Max | Backup |  | 0.11359 | 0 | 7174.0655 | 0 | 0.053245 | FALSE | Summer | Spring | 5 | Off Peak | 0 | 0.099922 | 287.6002 | 15.3133 | 0.0053204 | 0.091224 | 0.096544
| 05/13 06:00:00 | 18 | 64.4 | 0.064184 | 0 | 0 | 0 | 0 | 3851.0402 | Max | Backup |  | 0.064184 | 0 | 4053.7265 | 0 | 0.030086 | FALSE | Summer | Spring | 6 | Off Peak | 0 | 0.099922 | 304.8565 | 9.172 | 0.0030063 | 0.051546 | 0.054553
| 05/13 07:00:00 | 20.6 | 69.08 | 0 | 0 | 0 | 0 | 0 | 0 | Max | Off |  | 0 | 0 | 0 | 0 | 0 | FALSE | Summer | Spring | 7 | Off Peak | 1 | 0.099922 | 307.757 | 0 | 0 | 0 | 0
| 05/13 08:00:00 | 22 | 71.6 | 0 | 0 | 0 | 0 | 0 | 0 | Max | Off |  | 0 | 0 | 0 | 0 | 0 | FALSE | Summer | Spring | 8 | On Peak | 1 | 0.17792 | 303.6241 | 0 | 0 | 0 | 0
| 05/13 09:00:00 | 24 | 75.2 | 0 | 0 | 0 | 0 | 0 | 0 | Max | Off |  | 0 | 0 | 0 | 0 | 0 | FALSE | Summer | Spring | 9 | On Peak | 1 | 0.17792 | 297.5721 | 0 | 0 | 0 | 0
| 05/13 10:00:00 | 25 | 77 | 0 | 0 | 0 | 0 | 0 | 0 | Max | Off |  | 0 | 0 | 0 | 0 | 0 | FALSE | Summer | Spring | 10 | On Peak | 0 | 0.17792 | 293.7911 | 0 | 0 | 0 | 0
| 05/13 11:00:00 | 26 | 78.8 | 0 | 0 | 0 | 0 | 0 | 0 | Max | Off |  | 0 | 0 | 0 | 0 | 0 | FALSE | Summer | Spring | 11 | On Peak | 0 | 0.17792 | 290.0872 | 0 | 0 | 0 | 0
| 05/13 12:00:00 | 28 | 82.4 | 0 | 0 | 0 | 0 | 0 | 0 | Max | Off |  | 0 | 0 | 0 | 0 | 0 | FALSE | Summer | Spring | 12 | On Peak | 0 | 0.17792 | 287.9457 | 0 | 0 | 0 | 0
| 05/13 13:00:00 | 27.7 | 81.86 | 0 | 0 | 0 | 0 | 0 | 0 | Max | Off |  | 0 | 0 | 0 | 0 | 0 | FALSE | Summer | Spring | 13 | On Peak | 0 | 0.17792 | 287.7897 | 0 | 0 | 0 | 0
| 05/13 14:00:00 | 29 | 84.2 | 0 | 0 | 0 | 0 | 0 | 0 | Max | Off |  | 0 | 0 | 0 | 0 | 0 | FALSE | Summer | Spring | 14 | On Peak | 0 | 0.17792 | 289.3152 | 0 | 0 | 0 | 0
| 05/13 15:00:00 | 27 | 80.6 | 0 | 0 | 0 | 0 | 0 | 0 | Max | Off |  | 0 | 0 | 0 | 0 | 0 | FALSE | Summer | Spring | 15 | On Peak | 0 | 0.17792 | 297.0736 | 0 | 0 | 0 | 0
| 05/13 16:00:00 | 21 | 69.8 | 0 | 0 | 0 | 0 | 0 | 0 | Max | Off |  | 0 | 0 | 0 | 0 | 0 | FALSE | Summer | Spring | 16 | On Peak | 0 | 0.17792 | 308.6389 | 0 | 0 | 0 | 0
| 05/13 17:00:00 | 23 | 73.4 | 0 | 0 | 0 | 0 | 0 | 0 | Max | Off |  | 0 | 0 | 0 | 0 | 0 | FALSE | Summer | Spring | 17 | Mid Peak | 0 | 0.12829 | 320.3893 | 0 | 0 | 0 | 0
| 05/13 18:00:00 | 22 | 71.6 | 0 | 0 | 0 | 0 | 0 | 0 | Max | Off |  | 0 | 0 | 0 | 0 | 0 | FALSE | Summer | Spring | 18 | Mid Peak | 0 | 0.12829 | 331.3004 | 0 | 0 | 0 | 0
| 05/13 19:00:00 | 21.3 | 70.34 | 0 | 0 | 0 | 0 | 0 | 0 | Max | Off |  | 0 | 0 | 0 | 0 | 0 | FALSE | Summer | Spring | 19 | Off Peak | 0 | 0.099922 | 339.9173 | 0 | 0 | 0 | 0
| 05/13 20:00:00 | 21 | 69.8 | 0 | 0 | 0 | 0 | 0 | 0 | Max | Off |  | 0 | 0 | 0 | 0 | 0 | FALSE | Summer | Spring | 20 | Off Peak | 0 | 0.099922 | 332.0883 | 0 | 0 | 0 | 0
| 05/13 21:00:00 | 21 | 69.8 | 0 | 0 | 0 | 0 | 0 | 0 | Max | Off |  | 0 | 0 | 0 | 0 | 0 | FALSE | Summer | Spring | 21 | Off Peak | 0 | 0.099922 | 312.4489 | 0 | 0 | 0 | 0
| 05/13 22:00:00 | 20 | 68 | 0 | 0 | 0 | 0 | 0 | 0 | Max | Off |  | 0 | 0 | 0 | 0 | 0 | FALSE | Summer | Spring | 22 | Off Peak | 0 | 0.099922 | 287.6535 | 0 | 0 | 0 | 0
| 05/13 23:00:00 | 20 | 68 | 0 | 0 | 0 | 0 | 0 | 0 | Max | Off |  | 0 | 0 | 0 | 0 | 0 | FALSE | Summer | Spring | 23 | Off Peak | 0 | 0.099922 | 272.1363 | 0 | 0 | 0 | 0
| 05/13 24:00:00 | 19 | 66.2 | 0 | 0 | 0 | 0 | 0 | 0 | Max | Off |  | 0 | 0 | 0 | 0 | 0 | FALSE | Summer | Spring | 24 | Off Peak | 0 | 0.099922 | 265.5232 | 0 | 0 | 0 | 0
| 05/14 01:00:00 | 16.9 | 62.42 | 0 | 0 | 0 | 0 | 0 | 0 | Max | Off |  | 0 | 0 | 0 | 0 | 0 | FALSE | Summer | Spring | 1 | Off Peak | 0 | 0.099922 | 260.9629 | 0 | 0 | 0 | 0
| 05/14 02:00:00 | 16 | 60.8 | 0.0083924 | 0 | 0 | 0 | 0 | 503.5453 | Max | Backup |  | 0.0083924 | 0 | 530.0477 | 0 | 0.0039339 | FALSE | Summer | Spring | 2 | Off Peak | 0 | 0.099922 | 258.1523 | 1.0156 | 0.00039309 | 0.00674 | 0.0071331
| 05/14 03:00:00 | 15 | 59 | 0.029191 | 0 | 0 | 0 | 0 | 1751.462 | Max | Backup |  | 0.029191 | 0 | 1843.6442 | 0 | 0.013683 | FALSE | Summer | Spring | 3 | Off Peak | 0 | 0.099922 | 259.3657 | 3.549 | 0.0013673 | 0.023443 | 0.024811
| 05/14 04:00:00 | 15 | 59 | 0.055091 | 0 | 0 | 0 | 0 | 3305.4831 | Max | Backup |  | 0.055091 | 0 | 3479.4559 | 0 | 0.025824 | FALSE | Summer | Spring | 4 | Off Peak | 0 | 0.099922 | 268.9435 | 6.9452 | 0.0025804 | 0.044244 | 0.046825
| 05/14 05:00:00 | 15 | 59 | 0.061477 | 0 | 0 | 0 | 0 | 3688.6195 | Max | Backup |  | 0.061477 | 0 | 3882.7573 | 0 | 0.028817 | FALSE | Summer | Spring | 5 | Off Peak | 0 | 0.099922 | 287.6002 | 8.2879 | 0.0028795 | 0.049372 | 0.052252
| 05/14 06:00:00 | 14 | 57.2 | 0.057303 | 0 | 0 | 0 | 0 | 3438.1759 | Max | Backup |  | 0.057303 | 0 | 3619.1326 | 0 | 0.026861 | FALSE | Summer | Spring | 6 | Off Peak | 0 | 0.099922 | 304.8565 | 8.1887 | 0.002684 | 0.04602 | 0.048704
| 05/14 07:00:00 | 13.5 | 56.3 | 0.058821 | 0 | 0 | 0 | 0 | 3529.2467 | Max | Backup |  | 0.058821 | 0 | 3714.9966 | 0 | 0.027572 | FALSE | Summer | Spring | 7 | Off Peak | 1 | 0.099922 | 307.757 | 8.4855 | 0.0027551 | 0.047239 | 0.049994
| 05/14 08:00:00 | 12 | 53.6 | 0.050781 | 0 | 0 | 0 | 0 | 3046.8879 | Max | Backup |  | 0.050781 | 0 | 3207.2504 | 0 | 0.023804 | FALSE | Summer | Spring | 8 | On Peak | 1 | 0.17792 | 303.6241 | 7.2274 | 0.0042353 | 0.04264 | 0.046875
| 05/14 09:00:00 | 12 | 53.6 | 0.084583 | 0 | 0 | 0 | 0 | 5074.9853 | Max | Backup |  | 0.084583 | 0 | 5342.0898 | 0 | 0.039648 | FALSE | Summer | Spring | 9 | On Peak | 1 | 0.17792 | 297.5721 | 11.7982 | 0.0070544 | 0.071022 | 0.078076
| 05/14 10:00:00 | 13 | 55.4 | 0.081411 | 0 | 0 | 0 | 0 | 4884.6449 | Max | Backup |  | 0.081411 | 0 | 5141.7315 | 0 | 0.038161 | FALSE | Summer | Spring | 10 | On Peak | 0 | 0.17792 | 293.7911 | 11.2114 | 0.0067898 | 0.068358 | 0.075148
| 05/14 11:00:00 | 14 | 57.2 | 0.048529 | 0 | 0 | 0 | 0 | 2911.7575 | Max | Backup |  | 0.048529 | 0 | 3065.0079 | 0 | 0.022748 | FALSE | Summer | Spring | 11 | On Peak | 0 | 0.17792 | 290.0872 | 6.5989 | 0.0040474 | 0.040748 | 0.044796
| 05/14 12:00:00 | 13 | 55.4 | 0 | 0 | 0 | 0 | 0 | 0 | Max | Off |  | 0 | 0 | 0 | 0 | 0 | FALSE | Summer | Spring | 12 | On Peak | 0 | 0.17792 | 287.9457 | 0 | 0 | 0 | 0
| 05/14 13:00:00 | 13.9 | 57.02 | 0 | 0 | 0 | 0 | 0 | 0 | Max | Off |  | 0 | 0 | 0 | 0 | 0 | FALSE | Summer | Spring | 13 | On Peak | 0 | 0.17792 | 287.7897 | 0 | 0 | 0 | 0
| 05/14 14:00:00 | 14 | 57.2 | 0 | 0 | 0 | 0 | 0 | 0 | Max | Off |  | 0 | 0 | 0 | 0 | 0 | FALSE | Summer | Spring | 14 | On Peak | 0 | 0.17792 | 289.3152 | 0 | 0 | 0 | 0
| 05/14 15:00:00 | 15 | 59 | 0 | 0 | 0 | 0 | 0 | 0 | Max | Off |  | 0 | 0 | 0 | 0 | 0 | FALSE | Summer | Spring | 15 | On Peak | 0 | 0.17792 | 297.0736 | 0 | 0 | 0 | 0
| 05/14 16:00:00 | 14 | 57.2 | 0 | 0 | 0 | 0 | 0 | 0 | Max | Off |  | 0 | 0 | 0 | 0 | 0 | FALSE | Summer | Spring | 16 | On Peak | 0 | 0.17792 | 308.6389 | 0 | 0 | 0 | 0
| 05/14 17:00:00 | 14 | 57.2 | 0 | 0 | 0 | 0 | 0 | 0 | Max | Off |  | 0 | 0 | 0 | 0 | 0 | FALSE | Summer | Spring | 17 | Mid Peak | 0 | 0.12829 | 320.3893 | 0 | 0 | 0 | 0
| 05/14 18:00:00 | 12 | 53.6 | 0 | 0 | 0 | 0 | 0 | 0 | Max | Off |  | 0 | 0 | 0 | 0 | 0 | FALSE | Summer | Spring | 18 | Mid Peak | 0 | 0.12829 | 331.3004 | 0 | 0 | 0 | 0
| 05/14 19:00:00 | 11 | 51.8 | 0 | 0 | 0 | 0 | 0 | 0 | Max | Off |  | 0 | 0 | 0 | 0 | 0 | FALSE | Summer | Spring | 19 | Off Peak | 0 | 0.099922 | 339.9173 | 0 | 0 | 0 | 0
| 05/14 20:00:00 | 11 | 51.8 | 0 | 0 | 0 | 0 | 0 | 0 | Max | Off |  | 0 | 0 | 0 | 0 | 0 | FALSE | Summer | Spring | 20 | Off Peak | 0 | 0.099922 | 332.0883 | 0 | 0 | 0 | 0
| 05/14 21:00:00 | 11 | 51.8 | 0 | 0 | 0 | 0 | 0 | 0 | Max | Off |  | 0 | 0 | 0 | 0 | 0 | FALSE | Summer | Spring | 21 | Off Peak | 0 | 0.099922 | 312.4489 | 0 | 0 | 0 | 0
| 05/14 22:00:00 | 11 | 51.8 | 0 | 0 | 0 | 0 | 0 | 0 | Max | Off |  | 0 | 0 | 0 | 0 | 0 | FALSE | Summer | Spring | 22 | Off Peak | 0 | 0.099922 | 287.6535 | 0 | 0 | 0 | 0
| 05/14 23:00:00 | 10 | 50 | 0 | 0 | 0 | 0 | 0 | 0 | Max | Off |  | 0 | 0 | 0 | 0 | 0 | FALSE | Summer | Spring | 23 | Off Peak | 0 | 0.099922 | 272.1363 | 0 | 0 | 0 | 0
| 05/14 24:00:00 | 10 | 50 | 0.0066725 | 0 | 0 | 0 | 0 | 400.3477 | Max | Backup |  | 0.0066725 | 0 | 421.4186 | 0 | 0.0031277 | FALSE | Summer | Spring | 24 | Off Peak | 0 | 0.099922 | 265.5232 | 0.83048 | 0.00031253 | 0.0053587 | 0.0056712
| 05/15 01:00:00 | 10 | 50 | 0.056429 | 0 | 0 | 0 | 0 | 3385.7103 | Max | Backup |  | 0.056429 | 0 | 3563.9056 | 0 | 0.026451 | FALSE | Summer | Spring | 1 | Off Peak | 0 | 0.099922 | 260.9629 | 6.9027 | 0.002643 | 0.045318 | 0.047961
| 05/15 02:00:00 | 10 | 50 | 0.063178 | 0 | 0 | 0 | 0 | 3790.6597 | Max | Backup |  | 0.063178 | 0 | 3990.1681 | 0 | 0.029615 | FALSE | Summer | Spring | 2 | Off Peak | 0 | 0.099922 | 258.1523 | 7.6451 | 0.0029592 | 0.050738 | 0.053697
| 05/15 03:00:00 | 10 | 50 | 0.098738 | 0 | 0 | 0 | 0 | 5924.2553 | Max | Backup |  | 0.098738 | 0 | 6236.0582 | 0 | 0.046283 | FALSE | Summer | Spring | 3 | Off Peak | 0 | 0.099922 | 259.3657 | 12.0043 | 0.0046247 | 0.079297 | 0.083921
| 05/15 04:00:00 | 10 | 50 | 0.099232 | 0 | 0 | 0 | 0 | 5953.9207 | Max | Backup |  | 0.099232 | 0 | 6267.285 | 0 | 0.046515 | FALSE | Summer | Spring | 4 | Off Peak | 0 | 0.099922 | 268.9435 | 12.5099 | 0.0046479 | 0.079694 | 0.084341
| 05/15 05:00:00 | 10 | 50 | 0.11214 | 0 | 0 | 0 | 0 | 6728.2784 | Max | Backup |  | 0.11214 | 0 | 7082.3983 | 0 | 0.052565 | FALSE | Summer | Spring | 5 | Off Peak | 0 | 0.099922 | 287.6002 | 15.1176 | 0.0052524 | 0.090058 | 0.095311
| 05/15 06:00:00 | 11 | 51.8 | 0.040281 | 0 | 0 | 0 | 0 | 2416.8317 | Max | Backup |  | 0.040281 | 0 | 2544.0334 | 0 | 0.018881 | FALSE | Summer | Spring | 6 | Off Peak | 0 | 0.099922 | 304.8565 | 5.7561 | 0.0018867 | 0.032349 | 0.034236
| 05/15 07:00:00 | 15.1 | 59.18 | 0 | 0 | 0 | 0 | 0 | 0 | Max | Off |  | 0 | 0 | 0 | 0 | 0 | FALSE | Summer | Spring | 7 | Off Peak | 1 | 0.099922 | 307.757 | 0 | 0 | 0 | 0
| 05/15 08:00:00 | 16 | 60.8 | 0 | 0 | 0 | 0 | 0 | 0 | Max | Off |  | 0 | 0 | 0 | 0 | 0 | FALSE | Summer | Spring | 8 | On Peak | 1 | 0.17792 | 303.6241 | 0 | 0 | 0 | 0
| 05/15 09:00:00 | 17 | 62.6 | 0 | 0 | 0 | 0 | 0 | 0 | Max | Off |  | 0 | 0 | 0 | 0 | 0 | FALSE | Summer | Spring | 9 | On Peak | 1 | 0.17792 | 297.5721 | 0 | 0 | 0 | 0
| 05/15 10:00:00 | 17 | 62.6 | 0 | 0 | 0 | 0 | 0 | 0 | Max | Off |  | 0 | 0 | 0 | 0 | 0 | FALSE | Summer | Spring | 10 | On Peak | 0 | 0.17792 | 293.7911 | 0 | 0 | 0 | 0
| 05/15 11:00:00 | 16 | 60.8 | 0 | 0 | 0 | 0 | 0 | 0 | Max | Off |  | 0 | 0 | 0 | 0 | 0 | FALSE | Summer | Spring | 11 | On Peak | 0 | 0.17792 | 290.0872 | 0 | 0 | 0 | 0
| 05/15 12:00:00 | 15 | 59 | 0 | 0 | 0 | 0 | 0 | 0 | Max | Off |  | 0 | 0 | 0 | 0 | 0 | FALSE | Summer | Spring | 12 | On Peak | 0 | 0.17792 | 287.9457 | 0 | 0 | 0 | 0
| 05/15 13:00:00 | 14.2 | 57.56 | 0 | 0 | 0 | 0 | 0 | 0 | Max | Off |  | 0 | 0 | 0 | 0 | 0 | FALSE | Summer | Spring | 13 | On Peak | 0 | 0.17792 | 287.7897 | 0 | 0 | 0 | 0
| 05/15 14:00:00 | 15 | 59 | 0 | 0 | 0 | 0 | 0 | 0 | Max | Off |  | 0 | 0 | 0 | 0 | 0 | FALSE | Summer | Spring | 14 | On Peak | 0 | 0.17792 | 289.3152 | 0 | 0 | 0 | 0
| 05/15 15:00:00 | 14 | 57.2 | 0 | 0 | 0 | 0 | 0 | 0 | Max | Off |  | 0 | 0 | 0 | 0 | 0 | FALSE | Summer | Spring | 15 | On Peak | 0 | 0.17792 | 297.0736 | 0 | 0 | 0 | 0
| 05/15 16:00:00 | 14 | 57.2 | 0 | 0 | 0 | 0 | 0 | 0 | Max | Off |  | 0 | 0 | 0 | 0 | 0 | FALSE | Summer | Spring | 16 | On Peak | 0 | 0.17792 | 308.6389 | 0 | 0 | 0 | 0
| 05/15 17:00:00 | 12 | 53.6 | 0 | 0 | 0 | 0 | 0 | 0 | Max | Off |  | 0 | 0 | 0 | 0 | 0 | FALSE | Summer | Spring | 17 | Mid Peak | 0 | 0.12829 | 320.3893 | 0 | 0 | 0 | 0
| 05/15 18:00:00 | 12 | 53.6 | 0 | 0 | 0 | 0 | 0 | 0 | Max | Off |  | 0 | 0 | 0 | 0 | 0 | FALSE | Summer | Spring | 18 | Mid Peak | 0 | 0.12829 | 331.3004 | 0 | 0 | 0 | 0
| 05/15 19:00:00 | 11.6 | 52.88 | 0 | 0 | 0 | 0 | 0 | 0 | Max | Off |  | 0 | 0 | 0 | 0 | 0 | FALSE | Summer | Spring | 19 | Off Peak | 0 | 0.099922 | 339.9173 | 0 | 0 | 0 | 0
| 05/15 20:00:00 | 10 | 50 | 0 | 0 | 0 | 0 | 0 | 0 | Max | Off |  | 0 | 0 | 0 | 0 | 0 | FALSE | Summer | Spring | 20 | Off Peak | 0 | 0.099922 | 332.0883 | 0 | 0 | 0 | 0
| 05/15 21:00:00 | 9 | 48.2 | 0 | 0 | 0 | 0 | 0 | 0 | Max | Off |  | 0 | 0 | 0 | 0 | 0 | FALSE | Summer | Spring | 21 | Off Peak | 0 | 0.099922 | 312.4489 | 0 | 0 | 0 | 0
| 05/15 22:00:00 | 8 | 46.4 | 0 | 0 | 0 | 0 | 0 | 0 | Max | Off |  | 0 | 0 | 0 | 0 | 0 | FALSE | Summer | Spring | 22 | Off Peak | 0 | 0.099922 | 287.6535 | 0 | 0 | 0 | 0
| 05/15 23:00:00 | 8 | 46.4 | 0 | 0 | 0 | 0 | 0 | 0 | Max | Off |  | 0 | 0 | 0 | 0 | 0 | FALSE | Summer | Spring | 23 | Off Peak | 0 | 0.099922 | 272.1363 | 0 | 0 | 0 | 0
| 05/15 24:00:00 | 7 | 44.6 | 0 | 0 | 0 | 0 | 0 | 0 | Max | Off |  | 0 | 0 | 0 | 0 | 0 | FALSE | Summer | Spring | 24 | Off Peak | 0 | 0.099922 | 265.5232 | 0 | 0 | 0 | 0
| 05/16 01:00:00 | 6.5 | 43.7 | 0 | 0 | 0 | 0 | 0 | 0 | Max | Off |  | 0 | 0 | 0 | 0 | 0 | FALSE | Summer | Spring | 1 | Off Peak | 0 | 0.099922 | 260.9629 | 0 | 0 | 0 | 0
| 05/16 02:00:00 | 6 | 42.8 | 0.01905 | 0 | 0 | 0 | 0 | 1142.9954 | Max | Backup |  | 0.01905 | 0 | 1203.1531 | 0 | 0.0089297 | FALSE | Summer | Spring | 2 | Off Peak | 0 | 0.099922 | 258.1523 | 2.3052 | 0.00089227 | 0.015299 | 0.016191
| 05/16 03:00:00 | 5 | 41 | 0.043201 | 0 | 0 | 0 | 0 | 2592.0673 | Max | Backup |  | 0.043201 | 0 | 2728.4919 | 0 | 0.020251 | FALSE | Summer | Spring | 3 | Off Peak | 0 | 0.099922 | 259.3657 | 5.2523 | 0.0020235 | 0.034695 | 0.036718
| 05/16 04:00:00 | 4 | 39.2 | 0.052267 | 0 | 0 | 0 | 0 | 3136.0487 | Max | Backup |  | 0.052267 | 0 | 3301.1039 | 0 | 0.0245 | FALSE | Summer | Spring | 4 | Off Peak | 0 | 0.099922 | 268.9435 | 6.5892 | 0.0024481 | 0.041976 | 0.044424
| 05/16 05:00:00 | 3 | 37.4 | 0.080904 | 0 | 0 | 0 | 0 | 4854.2532 | Max | Backup |  | 0.080904 | 0 | 5109.7403 | 0 | 0.037924 | FALSE | Summer | Spring | 5 | Off Peak | 0 | 0.099922 | 287.6002 | 10.9069 | 0.0037894 | 0.064974 | 0.068764
| 05/16 06:00:00 | 3 | 37.4 | 0.084496 | 0 | 0 | 0 | 0 | 5069.7453 | Max | Backup |  | 0.084496 | 0 | 5336.574 | 0 | 0.039607 | FALSE | Summer | Spring | 6 | Off Peak | 0 | 0.099922 | 304.8565 | 12.0746 | 0.0039577 | 0.067859 | 0.071817
| 05/16 07:00:00 | 4.4 | 39.92 | 0.054506 | 0 | 0 | 0 | 0 | 3270.3459 | Max | Backup |  | 0.054506 | 0 | 3442.4693 | 0 | 0.02555 | FALSE | Summer | Spring | 7 | Off Peak | 1 | 0.099922 | 307.757 | 7.8631 | 0.002553 | 0.043774 | 0.046327
| 05/16 08:00:00 | 6 | 42.8 | 0.051759 | 0 | 0 | 0 | 0 | 3105.5532 | Max | Backup |  | 0.051759 | 0 | 3269.0033 | 0 | 0.024262 | FALSE | Summer | Spring | 8 | On Peak | 1 | 0.17792 | 303.6241 | 7.3666 | 0.0043168 | 0.04346 | 0.047777
| 05/16 09:00:00 | 7 | 44.6 | 0.064312 | 0 | 0 | 0 | 0 | 3858.7321 | Max | Backup |  | 0.064312 | 0 | 4061.8233 | 0 | 0.030146 | FALSE | Summer | Spring | 9 | On Peak | 1 | 0.17792 | 297.5721 | 8.9707 | 0.0053637 | 0.054001 | 0.059365
| 05/16 10:00:00 | 7 | 44.6 | 0.078873 | 0 | 0 | 0 | 0 | 4732.367 | Max | Backup |  | 0.078873 | 0 | 4981.439 | 0 | 0.036972 | FALSE | Summer | Spring | 10 | On Peak | 0 | 0.17792 | 293.7911 | 10.8619 | 0.0065781 | 0.066227 | 0.072805
| 05/16 11:00:00 | 8 | 46.4 | 0.048263 | 0 | 0 | 0 | 0 | 2895.7827 | Max | Backup |  | 0.048263 | 0 | 3048.1923 | 0 | 0.022623 | FALSE | Summer | Spring | 11 | On Peak | 0 | 0.17792 | 290.0872 | 6.5627 | 0.0040252 | 0.040525 | 0.04455
| 05/16 12:00:00 | 9 | 48.2 | 0.00081102 | 0 | 0 | 0 | 0 | 48.6612 | Max | Backup |  | 0.00081102 | 0 | 51.2223 | 0 | 0.00038017 | FALSE | Summer | Spring | 12 | On Peak | 0 | 0.17792 | 287.9457 | 0.10947 | 6.764e-05 | 0.00068099 | 0.00074863
| 05/16 13:00:00 | 9.9 | 49.82 | 0 | 0 | 0 | 0 | 0 | 0 | Max | Off |  | 0 | 0 | 0 | 0 | 0 | FALSE | Summer | Spring | 13 | On Peak | 0 | 0.17792 | 287.7897 | 0 | 0 | 0 | 0
| 05/16 14:00:00 | 11 | 51.8 | 0 | 0 | 0 | 0 | 0 | 0 | Max | Off |  | 0 | 0 | 0 | 0 | 0 | FALSE | Summer | Spring | 14 | On Peak | 0 | 0.17792 | 289.3152 | 0 | 0 | 0 | 0
| 05/16 15:00:00 | 12 | 53.6 | 0 | 0 | 0 | 0 | 0 | 0 | Max | Off |  | 0 | 0 | 0 | 0 | 0 | FALSE | Summer | Spring | 15 | On Peak | 0 | 0.17792 | 297.0736 | 0 | 0 | 0 | 0
| 05/16 16:00:00 | 11 | 51.8 | 0 | 0 | 0 | 0 | 0 | 0 | Max | Off |  | 0 | 0 | 0 | 0 | 0 | FALSE | Summer | Spring | 16 | On Peak | 0 | 0.17792 | 308.6389 | 0 | 0 | 0 | 0
| 05/16 17:00:00 | 11 | 51.8 | 0 | 0 | 0 | 0 | 0 | 0 | Max | Off |  | 0 | 0 | 0 | 0 | 0 | FALSE | Summer | Spring | 17 | Mid Peak | 0 | 0.12829 | 320.3893 | 0 | 0 | 0 | 0
| 05/16 18:00:00 | 11 | 51.8 | 0.0020482 | 0 | 0 | 0 | 0 | 122.8946 | Max | Backup |  | 0.0020482 | 0 | 129.3627 | 0 | 0.00096011 | FALSE | Summer | Spring | 18 | Mid Peak | 0 | 0.12829 | 331.3004 | 0.31809 | 0.00012317 | 0.0016722 | 0.0017954
| 05/16 19:00:00 | 9.8 | 49.64 | 0.012303 | 0 | 0 | 0 | 0 | 738.1938 | Max | Backup |  | 0.012303 | 0 | 777.0461 | 0 | 0.0057671 | FALSE | Summer | Spring | 19 | Off Peak | 0 | 0.099922 | 339.9173 | 1.9604 | 0.00057627 | 0.0098808 | 0.010457
| 05/16 20:00:00 | 10 | 50 | 0.060074 | 0 | 0 | 0 | 0 | 3604.4607 | Max | Backup |  | 0.060074 | 0 | 3794.1691 | 0 | 0.02816 | FALSE | Summer | Spring | 20 | Off Peak | 0 | 0.099922 | 332.0883 | 9.3516 | 0.0028138 | 0.048246 | 0.05106
| 05/16 21:00:00 | 9 | 48.2 | 0.073506 | 0 | 0 | 0 | 0 | 4410.3575 | Max | Backup |  | 0.073506 | 0 | 4642.4816 | 0 | 0.034456 | FALSE | Summer | Spring | 21 | Off Peak | 0 | 0.099922 | 312.4489 | 10.7657 | 0.0034429 | 0.059033 | 0.062476
| 05/16 22:00:00 | 9 | 48.2 | 0.14165 | 0 | 0 | 0 | 0 | 8498.8588 | Max | Backup |  | 0.14165 | 0 | 8946.1672 | 0 | 0.066397 | FALSE | Summer | Spring | 22 | Off Peak | 0 | 0.099922 | 287.6535 | 19.0994 | 0.0066346 | 0.11376 | 0.12039
| 05/16 23:00:00 | 8 | 46.4 | 0.16904 | 0 | 0 | 0 | 0 | 10142.574 | Max | Backup |  | 0.16904 | 0 | 10676.3936 | 0 | 0.079239 | FALSE | Summer | Spring | 23 | Off Peak | 0 | 0.099922 | 272.1363 | 21.5638 | 0.0079177 | 0.13576 | 0.14368
| 05/16 24:00:00 | 8 | 46.4 | 0.17187 | 0 | 0 | 0 | 0 | 10312.0138 | Max | Backup |  | 0.17187 | 0 | 10854.7514 | 0 | 0.080563 | FALSE | Summer | Spring | 24 | Off Peak | 0 | 0.099922 | 265.5232 | 21.3912 | 0.00805 | 0.13803 | 0.14608
| 05/17 01:00:00 | 8.3 | 46.94 | 0.17968 | 0 | 0 | 0 | 0 | 10780.9154 | Max | Backup |  | 0.17968 | 0 | 11348.332 | 0 | 0.084226 | TRUE | Summer | Spring | 1 | Off Peak | 0 | 0.099922 | 260.9629 | 21.9798 | 0.008416 | 0.1443 | 0.15272
| 05/17 02:00:00 | 8 | 46.4 | 0.18993 | 0 | 0 | 0 | 0 | 11395.7283 | Max | Backup |  | 0.18993 | 0 | 11995.5034 | 0 | 0.089029 | TRUE | Summer | Spring | 2 | Off Peak | 0 | 0.099922 | 258.1523 | 22.9831 | 0.008896 | 0.15253 | 0.16143
| 05/17 03:00:00 | 8 | 46.4 | 0.19504 | 0 | 0 | 0 | 0 | 11702.1157 | Max | Backup |  | 0.19504 | 0 | 12318.0165 | 0 | 0.091423 | TRUE | Summer | Spring | 3 | Off Peak | 0 | 0.099922 | 259.3657 | 23.7119 | 0.0091352 | 0.15663 | 0.16577
| 05/17 04:00:00 | 8 | 46.4 | 0.21222 | 0 | 0 | 0 | 0 | 12733.332 | Max | Backup |  | 0.21222 | 0 | 13403.5073 | 0 | 0.099479 | TRUE | Summer | Spring | 4 | Off Peak | 0 | 0.099922 | 268.9435 | 26.7543 | 0.0099402 | 0.17044 | 0.18038
| 05/17 05:00:00 | 8 | 46.4 | 0.23078 | 0 | 0 | 0 | 0 | 13846.7246 | Max | Backup |  | 0.23078 | 0 | 14575.4996 | 0 | 0.10818 | TRUE | Summer | Spring | 5 | Off Peak | 0 | 0.099922 | 287.6002 | 31.1119 | 0.010809 | 0.18534 | 0.19615
| 05/17 06:00:00 | 7 | 44.6 | 0.14149 | 0 | 0 | 0 | 0 | 8489.6495 | Max | Backup |  | 0.14149 | 0 | 8936.4732 | 0 | 0.066325 | TRUE | Summer | Spring | 6 | Off Peak | 0 | 0.099922 | 304.8565 | 20.2197 | 0.0066274 | 0.11363 | 0.12026
| 05/17 07:00:00 | 7.6 | 45.68 | 0.078344 | 0 | 0 | 0 | 0 | 4700.662 | Max | Backup |  | 0.078344 | 0 | 4948.0653 | 0 | 0.036724 | TRUE | Summer | Spring | 7 | Off Peak | 0 | 0.099922 | 307.757 | 11.302 | 0.0036695 | 0.062919 | 0.066588
| 05/17 08:00:00 | 8 | 46.4 | 0.032189 | 0 | 0 | 0 | 0 | 1931.3642 | Max | Backup |  | 0.032189 | 0 | 2033.0149 | 0 | 0.015089 | TRUE | Summer | Spring | 8 | Off Peak | 0 | 0.099922 | 303.6241 | 4.5813 | 0.0015077 | 0.025851 | 0.027359
| 05/17 09:00:00 | 9 | 48.2 | 0.025733 | 0 | 0 | 0 | 0 | 1544.0081 | Max | Backup |  | 0.025733 | 0 | 1625.2717 | 0 | 0.012063 | TRUE | Summer | Spring | 9 | Off Peak | 0 | 0.099922 | 297.5721 | 3.5895 | 0.0012053 | 0.020667 | 0.021872
| 05/17 10:00:00 | 10 | 50 | 0.034588 | 0 | 0 | 0 | 0 | 2075.2738 | Max | Backup |  | 0.034588 | 0 | 2184.4987 | 0 | 0.016213 | TRUE | Summer | Spring | 10 | Off Peak | 0 | 0.099922 | 293.7911 | 4.7633 | 0.00162 | 0.027778 | 0.029398
| 05/17 11:00:00 | 10 | 50 | 0.012548 | 0 | 0 | 0 | 0 | 752.9085 | Max | Backup |  | 0.012548 | 0 | 792.5353 | 0 | 0.0058821 | TRUE | Summer | Spring | 11 | Off Peak | 0 | 0.099922 | 290.0872 | 1.7063 | 0.00058775 | 0.010078 | 0.010665
| 05/17 12:00:00 | 11 | 51.8 | 0 | 0 | 0 | 0 | 0 | 0 | Max | Off |  | 0 | 0 | 0 | 0 | 0 | TRUE | Summer | Spring | 12 | Off Peak | 0 | 0.099922 | 287.9457 | 0 | 0 | 0 | 0
| 05/17 13:00:00 | 12.1 | 53.78 | 0 | 0 | 0 | 0 | 0 | 0 | Max | Off |  | 0 | 0 | 0 | 0 | 0 | TRUE | Summer | Spring | 13 | Off Peak | 0 | 0.099922 | 287.7897 | 0 | 0 | 0 | 0
| 05/17 14:00:00 | 13 | 55.4 | 0 | 0 | 0 | 0 | 0 | 0 | Max | Off |  | 0 | 0 | 0 | 0 | 0 | TRUE | Summer | Spring | 14 | Off Peak | 0 | 0.099922 | 289.3152 | 0 | 0 | 0 | 0
| 05/17 15:00:00 | 13 | 55.4 | 0 | 0 | 0 | 0 | 0 | 0 | Max | Off |  | 0 | 0 | 0 | 0 | 0 | TRUE | Summer | Spring | 15 | Off Peak | 0 | 0.099922 | 297.0736 | 0 | 0 | 0 | 0
| 05/17 16:00:00 | 11 | 51.8 | 0 | 0 | 0 | 0 | 0 | 0 | Max | Off |  | 0 | 0 | 0 | 0 | 0 | TRUE | Summer | Spring | 16 | Off Peak | 0 | 0.099922 | 308.6389 | 0 | 0 | 0 | 0
| 05/17 17:00:00 | 13 | 55.4 | 0 | 0 | 0 | 0 | 0 | 0 | Max | Off |  | 0 | 0 | 0 | 0 | 0 | TRUE | Summer | Spring | 17 | Off Peak | 0 | 0.099922 | 320.3893 | 0 | 0 | 0 | 0
| 05/17 18:00:00 | 12 | 53.6 | 0 | 0 | 0 | 0 | 0 | 0 | Max | Off |  | 0 | 0 | 0 | 0 | 0 | TRUE | Summer | Spring | 18 | Off Peak | 0 | 0.099922 | 331.3004 | 0 | 0 | 0 | 0
| 05/17 19:00:00 | 10.9 | 51.62 | 0 | 0 | 0 | 0 | 0 | 0 | Max | Off |  | 0 | 0 | 0 | 0 | 0 | TRUE | Summer | Spring | 19 | Off Peak | 0 | 0.099922 | 339.9173 | 0 | 0 | 0 | 0
| 05/17 20:00:00 | 11 | 51.8 | 0.007559 | 0 | 0 | 0 | 0 | 453.5372 | Max | Backup |  | 0.007559 | 0 | 477.4076 | 0 | 0.0035433 | TRUE | Summer | Spring | 20 | Off Peak | 0 | 0.099922 | 332.0883 | 1.1767 | 0.00035405 | 0.0060706 | 0.0064247
| 05/17 21:00:00 | 10 | 50 | 0.042248 | 0 | 0 | 0 | 0 | 2534.9081 | Max | Backup |  | 0.042248 | 0 | 2668.3243 | 0 | 0.019804 | TRUE | Summer | Spring | 21 | Off Peak | 0 | 0.099922 | 312.4489 | 6.1877 | 0.0019789 | 0.03393 | 0.035909
| 05/17 22:00:00 | 9 | 48.2 | 0.039415 | 0 | 0 | 0 | 0 | 2364.8871 | Max | Backup |  | 0.039415 | 0 | 2489.3548 | 0 | 0.018476 | TRUE | Summer | Spring | 22 | Off Peak | 0 | 0.099922 | 287.6535 | 5.3146 | 0.0018461 | 0.031654 | 0.0335
| 05/17 23:00:00 | 8 | 46.4 | 0.068495 | 0 | 0 | 0 | 0 | 4109.6771 | Max | Backup |  | 0.068495 | 0 | 4325.9759 | 0 | 0.032107 | TRUE | Summer | Spring | 23 | Off Peak | 0 | 0.099922 | 272.1363 | 8.7374 | 0.0032082 | 0.055008 | 0.058216
| 05/17 24:00:00 | 8 | 46.4 | 0.087731 | 0 | 0 | 0 | 0 | 5263.837 | Max | Backup |  | 0.087731 | 0 | 5540.8811 | 0 | 0.041124 | TRUE | Summer | Spring | 24 | Off Peak | 0 | 0.099922 | 265.5232 | 10.9193 | 0.0041092 | 0.070457 | 0.074566
| 05/18 01:00:00 | 7.1 | 44.78 | 0.1259 | 0 | 0 | 0 | 0 | 7553.8215 | Max | Backup |  | 0.1259 | 0 | 7951.3911 | 0 | 0.059014 | TRUE | Summer | Spring | 1 | Off Peak | 0 | 0.099922 | 260.9629 | 15.4005 | 0.0058968 | 0.10111 | 0.10701
| 05/18 02:00:00 | 7 | 44.6 | 0.14449 | 0 | 0 | 0 | 0 | 8669.5441 | Max | Backup |  | 0.14449 | 0 | 9125.8359 | 0 | 0.067731 | TRUE | Summer | Spring | 2 | Off Peak | 0 | 0.099922 | 258.1523 | 17.4849 | 0.0067678 | 0.11604 | 0.12281
| 05/18 03:00:00 | 6 | 42.8 | 0.18123 | 0 | 0 | 0 | 0 | 10873.8279 | Max | Backup |  | 0.18123 | 0 | 11446.1346 | 0 | 0.084952 | TRUE | Summer | Spring | 3 | Off Peak | 0 | 0.099922 | 259.3657 | 22.0336 | 0.0084886 | 0.14555 | 0.15404
| 05/18 04:00:00 | 6 | 42.8 | 0.19996 | 0 | 0 | 0 | 0 | 11997.7273 | Max | Backup |  | 0.19996 | 0 | 12629.1866 | 0 | 0.093732 | TRUE | Summer | Spring | 4 | Off Peak | 0 | 0.099922 | 268.9435 | 25.2087 | 0.0093659 | 0.16059 | 0.16996
| 05/18 05:00:00 | 6 | 42.8 | 0.21028 | 0 | 0 | 0 | 0 | 12616.9104 | Max | Backup |  | 0.21028 | 0 | 13280.9583 | 0 | 0.09857 | TRUE | Summer | Spring | 5 | Off Peak | 0 | 0.099922 | 287.6002 | 28.3486 | 0.0098493 | 0.16888 | 0.17873
| 05/18 06:00:00 | 6 | 42.8 | 0.1531 | 0 | 0 | 0 | 0 | 9185.8349 | Max | Backup |  | 0.1531 | 0 | 9669.2999 | 0 | 0.071764 | TRUE | Summer | Spring | 6 | Off Peak | 0 | 0.099922 | 304.8565 | 21.8778 | 0.0071709 | 0.12295 | 0.13012
| 05/18 07:00:00 | 8.9 | 48.02 | 0.077054 | 0 | 0 | 0 | 0 | 4623.2576 | Max | Backup |  | 0.077054 | 0 | 4866.5869 | 0 | 0.036119 | TRUE | Summer | Spring | 7 | Off Peak | 0 | 0.099922 | 307.757 | 11.1159 | 0.0036091 | 0.061883 | 0.065492
| 05/18 08:00:00 | 12 | 53.6 | 0.0025345 | 0 | 0 | 0 | 0 | 152.0728 | Max | Backup |  | 0.0025345 | 0 | 160.0767 | 0 | 0.0011881 | TRUE | Summer | Spring | 8 | Off Peak | 0 | 0.099922 | 303.6241 | 0.36073 | 0.00011871 | 0.0020355 | 0.0021542
| 05/18 09:00:00 | 14 | 57.2 | 0 | 0 | 0 | 0 | 0 | 0 | Max | Off |  | 0 | 0 | 0 | 0 | 0 | TRUE | Summer | Spring | 9 | Off Peak | 0 | 0.099922 | 297.5721 | 0 | 0 | 0 | 0
| 05/18 10:00:00 | 15 | 59 | 0 | 0 | 0 | 0 | 0 | 0 | Max | Off |  | 0 | 0 | 0 | 0 | 0 | TRUE | Summer | Spring | 10 | Off Peak | 0 | 0.099922 | 293.7911 | 0 | 0 | 0 | 0
| 05/18 11:00:00 | 16 | 60.8 | 0 | 0 | 0 | 0 | 0 | 0 | Max | Off |  | 0 | 0 | 0 | 0 | 0 | TRUE | Summer | Spring | 11 | Off Peak | 0 | 0.099922 | 290.0872 | 0 | 0 | 0 | 0
| 05/18 12:00:00 | 17 | 62.6 | 0 | 0 | 0 | 0 | 0 | 0 | Max | Off |  | 0 | 0 | 0 | 0 | 0 | TRUE | Summer | Spring | 12 | Off Peak | 0 | 0.099922 | 287.9457 | 0 | 0 | 0 | 0
| 05/18 13:00:00 | 16.9 | 62.42 | 0 | 0 | 0 | 0 | 0 | 0 | Max | Off |  | 0 | 0 | 0 | 0 | 0 | TRUE | Summer | Spring | 13 | Off Peak | 0 | 0.099922 | 287.7897 | 0 | 0 | 0 | 0
| 05/18 14:00:00 | 18 | 64.4 | 0 | 0 | 0 | 0 | 0 | 0 | Max | Off |  | 0 | 0 | 0 | 0 | 0 | TRUE | Summer | Spring | 14 | Off Peak | 0 | 0.099922 | 289.3152 | 0 | 0 | 0 | 0
| 05/18 15:00:00 | 17 | 62.6 | 0 | 0 | 0 | 0 | 0 | 0 | Max | Off |  | 0 | 0 | 0 | 0 | 0 | TRUE | Summer | Spring | 15 | Off Peak | 0 | 0.099922 | 297.0736 | 0 | 0 | 0 | 0
| 05/18 16:00:00 | 17 | 62.6 | 0 | 0 | 0 | 0 | 0 | 0 | Max | Off |  | 0 | 0 | 0 | 0 | 0 | TRUE | Summer | Spring | 16 | Off Peak | 0 | 0.099922 | 308.6389 | 0 | 0 | 0 | 0
| 05/18 17:00:00 | 17 | 62.6 | 0 | 0 | 0 | 0 | 0 | 0 | Max | Off |  | 0 | 0 | 0 | 0 | 0 | TRUE | Summer | Spring | 17 | Off Peak | 0 | 0.099922 | 320.3893 | 0 | 0 | 0 | 0
| 05/18 18:00:00 | 17 | 62.6 | 0 | 0 | 0 | 0 | 0 | 0 | Max | Off |  | 0 | 0 | 0 | 0 | 0 | TRUE | Summer | Spring | 18 | Off Peak | 0 | 0.099922 | 331.3004 | 0 | 0 | 0 | 0
| 05/18 19:00:00 | 16.2 | 61.16 | 0 | 0 | 0 | 0 | 0 | 0 | Max | Off |  | 0 | 0 | 0 | 0 | 0 | TRUE | Summer | Spring | 19 | Off Peak | 0 | 0.099922 | 339.9173 | 0 | 0 | 0 | 0
| 05/18 20:00:00 | 15 | 59 | 0 | 0 | 0 | 0 | 0 | 0 | Max | Off |  | 0 | 0 | 0 | 0 | 0 | TRUE | Summer | Spring | 20 | Off Peak | 0 | 0.099922 | 332.0883 | 0 | 0 | 0 | 0
| 05/18 21:00:00 | 13 | 55.4 | 0 | 0 | 0 | 0 | 0 | 0 | Max | Off |  | 0 | 0 | 0 | 0 | 0 | TRUE | Summer | Spring | 21 | Off Peak | 0 | 0.099922 | 312.4489 | 0 | 0 | 0 | 0
| 05/18 22:00:00 | 13 | 55.4 | 0 | 0 | 0 | 0 | 0 | 0 | Max | Off |  | 0 | 0 | 0 | 0 | 0 | TRUE | Summer | Spring | 22 | Off Peak | 0 | 0.099922 | 287.6535 | 0 | 0 | 0 | 0
| 05/18 23:00:00 | 13 | 55.4 | 0 | 0 | 0 | 0 | 0 | 0 | Max | Off |  | 0 | 0 | 0 | 0 | 0 | TRUE | Summer | Spring | 23 | Off Peak | 0 | 0.099922 | 272.1363 | 0 | 0 | 0 | 0
| 05/18 24:00:00 | 11 | 51.8 | 0.0051284 | 0 | 0 | 0 | 0 | 307.7026 | Max | Backup |  | 0.0051284 | 0 | 323.8975 | 0 | 0.0024039 | TRUE | Summer | Spring | 24 | Off Peak | 0 | 0.099922 | 265.5232 | 0.6383 | 0.00024021 | 0.0041186 | 0.0043588
| 05/19 01:00:00 | 11.2 | 52.16 | 0.059846 | 0 | 0 | 0 | 0 | 3590.7791 | Max | Backup |  | 0.059846 | 0 | 3779.7675 | 0 | 0.028053 | FALSE | Summer | Spring | 1 | Off Peak | 0 | 0.099922 | 260.9629 | 7.3208 | 0.0028031 | 0.048063 | 0.050866
| 05/19 02:00:00 | 11 | 51.8 | 0.072204 | 0 | 0 | 0 | 0 | 4332.2258 | Max | Backup |  | 0.072204 | 0 | 4560.2376 | 0 | 0.033846 | FALSE | Summer | Spring | 2 | Off Peak | 0 | 0.099922 | 258.1523 | 8.7373 | 0.0033819 | 0.057987 | 0.061369
| 05/19 03:00:00 | 10 | 50 | 0.10722 | 0 | 0 | 0 | 0 | 6433.4905 | Max | Backup |  | 0.10722 | 0 | 6772.0953 | 0 | 0.050262 | FALSE | Summer | Spring | 3 | Off Peak | 0 | 0.099922 | 259.3657 | 13.0361 | 0.0050223 | 0.086113 | 0.091135
| 05/19 04:00:00 | 9 | 48.2 | 0.12556 | 0 | 0 | 0 | 0 | 7533.5262 | Max | Backup |  | 0.12556 | 0 | 7930.0275 | 0 | 0.058856 | FALSE | Summer | Spring | 4 | Off Peak | 0 | 0.099922 | 268.9435 | 15.8289 | 0.005881 | 0.10084 | 0.10672
| 05/19 05:00:00 | 9 | 48.2 | 0.14043 | 0 | 0 | 0 | 0 | 8425.7635 | Max | Backup |  | 0.14043 | 0 | 8869.2247 | 0 | 0.065826 | FALSE | Summer | Spring | 5 | Off Peak | 0 | 0.099922 | 287.6002 | 18.9317 | 0.0065775 | 0.11278 | 0.11936
| 05/19 06:00:00 | 9 | 48.2 | 0.093188 | 0 | 0 | 0 | 0 | 5591.2778 | Max | Backup |  | 0.093188 | 0 | 5885.5556 | 0 | 0.043682 | FALSE | Summer | Spring | 6 | Off Peak | 0 | 0.099922 | 304.8565 | 13.3167 | 0.0043648 | 0.07484 | 0.079204
| 05/19 07:00:00 | 11.5 | 52.7 | 0.0067162 | 0 | 0 | 0 | 0 | 402.9746 | Max | Backup |  | 0.0067162 | 0 | 424.1838 | 0 | 0.0031482 | FALSE | Summer | Spring | 7 | Off Peak | 1 | 0.099922 | 307.757 | 0.96889 | 0.00031458 | 0.0053938 | 0.0057084
| 05/19 08:00:00 | 14 | 57.2 | 0 | 0 | 0 | 0 | 0 | 0 | Max | Off |  | 0 | 0 | 0 | 0 | 0 | FALSE | Summer | Spring | 8 | On Peak | 1 | 0.17792 | 303.6241 | 0 | 0 | 0 | 0
| 05/19 09:00:00 | 17 | 62.6 | 0 | 0 | 0 | 0 | 0 | 0 | Max | Off |  | 0 | 0 | 0 | 0 | 0 | FALSE | Summer | Spring | 9 | On Peak | 1 | 0.17792 | 297.5721 | 0 | 0 | 0 | 0
| 05/19 10:00:00 | 18 | 64.4 | 0 | 0 | 0 | 0 | 0 | 0 | Max | Off |  | 0 | 0 | 0 | 0 | 0 | FALSE | Summer | Spring | 10 | On Peak | 0 | 0.17792 | 293.7911 | 0 | 0 | 0 | 0
| 05/19 11:00:00 | 19 | 66.2 | 0 | 0 | 0 | 0 | 0 | 0 | Max | Off |  | 0 | 0 | 0 | 0 | 0 | FALSE | Summer | Spring | 11 | On Peak | 0 | 0.17792 | 290.0872 | 0 | 0 | 0 | 0
| 05/19 12:00:00 | 20 | 68 | 0 | 0 | 0 | 0 | 0 | 0 | Max | Off |  | 0 | 0 | 0 | 0 | 0 | FALSE | Summer | Spring | 12 | On Peak | 0 | 0.17792 | 287.9457 | 0 | 0 | 0 | 0
| 05/19 13:00:00 | 19.8 | 67.64 | 0 | 0 | 0 | 0 | 0 | 0 | Max | Off |  | 0 | 0 | 0 | 0 | 0 | FALSE | Summer | Spring | 13 | On Peak | 0 | 0.17792 | 287.7897 | 0 | 0 | 0 | 0
| 05/19 14:00:00 | 20 | 68 | 0 | 0 | 0 | 0 | 0 | 0 | Max | Off |  | 0 | 0 | 0 | 0 | 0 | FALSE | Summer | Spring | 14 | On Peak | 0 | 0.17792 | 289.3152 | 0 | 0 | 0 | 0
| 05/19 15:00:00 | 20 | 68 | 0 | 0 | 0 | 0 | 0 | 0 | Max | Off |  | 0 | 0 | 0 | 0 | 0 | FALSE | Summer | Spring | 15 | On Peak | 0 | 0.17792 | 297.0736 | 0 | 0 | 0 | 0
| 05/19 16:00:00 | 20 | 68 | 0 | 0 | 0 | 0 | 0 | 0 | Max | Off |  | 0 | 0 | 0 | 0 | 0 | FALSE | Summer | Spring | 16 | On Peak | 0 | 0.17792 | 308.6389 | 0 | 0 | 0 | 0
| 05/19 17:00:00 | 19 | 66.2 | 0 | 0 | 0 | 0 | 0 | 0 | Max | Off |  | 0 | 0 | 0 | 0 | 0 | FALSE | Summer | Spring | 17 | Mid Peak | 0 | 0.12829 | 320.3893 | 0 | 0 | 0 | 0
| 05/19 18:00:00 | 19 | 66.2 | 0 | 0 | 0 | 0 | 0 | 0 | Max | Off |  | 0 | 0 | 0 | 0 | 0 | FALSE | Summer | Spring | 18 | Mid Peak | 0 | 0.12829 | 331.3004 | 0 | 0 | 0 | 0
| 05/19 19:00:00 | 17.8 | 64.04 | 0 | 0 | 0 | 0 | 0 | 0 | Max | Off |  | 0 | 0 | 0 | 0 | 0 | FALSE | Summer | Spring | 19 | Off Peak | 0 | 0.099922 | 339.9173 | 0 | 0 | 0 | 0
| 05/19 20:00:00 | 16 | 60.8 | 0 | 0 | 0 | 0 | 0 | 0 | Max | Off |  | 0 | 0 | 0 | 0 | 0 | FALSE | Summer | Spring | 20 | Off Peak | 0 | 0.099922 | 332.0883 | 0 | 0 | 0 | 0
| 05/19 21:00:00 | 15 | 59 | 0 | 0 | 0 | 0 | 0 | 0 | Max | Off |  | 0 | 0 | 0 | 0 | 0 | FALSE | Summer | Spring | 21 | Off Peak | 0 | 0.099922 | 312.4489 | 0 | 0 | 0 | 0
| 05/19 22:00:00 | 14 | 57.2 | 0 | 0 | 0 | 0 | 0 | 0 | Max | Off |  | 0 | 0 | 0 | 0 | 0 | FALSE | Summer | Spring | 22 | Off Peak | 0 | 0.099922 | 287.6535 | 0 | 0 | 0 | 0
| 05/19 23:00:00 | 13 | 55.4 | 0 | 0 | 0 | 0 | 0 | 0 | Max | Off |  | 0 | 0 | 0 | 0 | 0 | FALSE | Summer | Spring | 23 | Off Peak | 0 | 0.099922 | 272.1363 | 0 | 0 | 0 | 0
| 05/19 24:00:00 | 13 | 55.4 | 0 | 0 | 0 | 0 | 0 | 0 | Max | Off |  | 0 | 0 | 0 | 0 | 0 | FALSE | Summer | Spring | 24 | Off Peak | 0 | 0.099922 | 265.5232 | 0 | 0 | 0 | 0
| 05/20 01:00:00 | 14 | 57.2 | 0 | 0 | 0 | 0 | 0 | 0 | Max | Off |  | 0 | 0 | 0 | 0 | 0 | TRUE | Summer | Spring | 1 | Off Peak | 0 | 0.099922 | 260.9629 | 0 | 0 | 0 | 0
| 05/20 02:00:00 | 13 | 55.4 | 0 | 0 | 0 | 0 | 0 | 0 | Max | Off |  | 0 | 0 | 0 | 0 | 0 | TRUE | Summer | Spring | 2 | Off Peak | 0 | 0.099922 | 258.1523 | 0 | 0 | 0 | 0
| 05/20 03:00:00 | 13 | 55.4 | 0 | 0 | 0 | 0 | 0 | 0 | Max | Off |  | 0 | 0 | 0 | 0 | 0 | TRUE | Summer | Spring | 3 | Off Peak | 0 | 0.099922 | 259.3657 | 0 | 0 | 0 | 0
| 05/20 04:00:00 | 13 | 55.4 | 0 | 0 | 0 | 0 | 0 | 0 | Max | Off |  | 0 | 0 | 0 | 0 | 0 | TRUE | Summer | Spring | 4 | Off Peak | 0 | 0.099922 | 268.9435 | 0 | 0 | 0 | 0
| 05/20 05:00:00 | 13 | 55.4 | 0.0072994 | 0 | 0 | 0 | 0 | 437.9616 | Max | Backup |  | 0.0072994 | 0 | 461.0122 | 0 | 0.0034216 | TRUE | Summer | Spring | 5 | Off Peak | 0 | 0.099922 | 287.6002 | 0.98405 | 0.00034189 | 0.0058621 | 0.006204
| 05/20 06:00:00 | 13 | 55.4 | 0 | 0 | 0 | 0 | 0 | 0 | Max | Off |  | 0 | 0 | 0 | 0 | 0 | TRUE | Summer | Spring | 6 | Off Peak | 0 | 0.099922 | 304.8565 | 0 | 0 | 0 | 0
| 05/20 07:00:00 | 13.8 | 56.84 | 0 | 0 | 0 | 0 | 0 | 0 | Max | Off |  | 0 | 0 | 0 | 0 | 0 | TRUE | Summer | Spring | 7 | Off Peak | 0 | 0.099922 | 307.757 | 0 | 0 | 0 | 0
| 05/20 08:00:00 | 15 | 59 | 0 | 0 | 0 | 0 | 0 | 0 | Max | Off |  | 0 | 0 | 0 | 0 | 0 | TRUE | Summer | Spring | 8 | Off Peak | 0 | 0.099922 | 303.6241 | 0 | 0 | 0 | 0
| 05/20 09:00:00 | 15 | 59 | 0 | 0 | 0 | 0 | 0 | 0 | Max | Off |  | 0 | 0 | 0 | 0 | 0 | TRUE | Summer | Spring | 9 | Off Peak | 0 | 0.099922 | 297.5721 | 0 | 0 | 0 | 0
| 05/20 10:00:00 | 13 | 55.4 | 0 | 0 | 0 | 0 | 0 | 0 | Max | Off |  | 0 | 0 | 0 | 0 | 0 | TRUE | Summer | Spring | 10 | Off Peak | 0 | 0.099922 | 293.7911 | 0 | 0 | 0 | 0
| 05/20 11:00:00 | 15 | 59 | 0 | 0 | 0 | 0 | 0 | 0 | Max | Off |  | 0 | 0 | 0 | 0 | 0 | TRUE | Summer | Spring | 11 | Off Peak | 0 | 0.099922 | 290.0872 | 0 | 0 | 0 | 0
| 05/20 12:00:00 | 18 | 64.4 | 0 | 0 | 0 | 0 | 0 | 0 | Max | Off |  | 0 | 0 | 0 | 0 | 0 | TRUE | Summer | Spring | 12 | Off Peak | 0 | 0.099922 | 287.9457 | 0 | 0 | 0 | 0
| 05/20 13:00:00 | 19.1 | 66.38 | 0 | 0 | 0 | 0 | 0 | 0 | Max | Off |  | 0 | 0 | 0 | 0 | 0 | TRUE | Summer | Spring | 13 | Off Peak | 0 | 0.099922 | 287.7897 | 0 | 0 | 0 | 0
| 05/20 14:00:00 | 20 | 68 | 0 | 0 | 0 | 0 | 0 | 0 | Max | Off |  | 0 | 0 | 0 | 0 | 0 | TRUE | Summer | Spring | 14 | Off Peak | 0 | 0.099922 | 289.3152 | 0 | 0 | 0 | 0
| 05/20 15:00:00 | 20 | 68 | 0 | 0 | 0 | 0 | 0 | 0 | Max | Off |  | 0 | 0 | 0 | 0 | 0 | TRUE | Summer | Spring | 15 | Off Peak | 0 | 0.099922 | 297.0736 | 0 | 0 | 0 | 0
| 05/20 16:00:00 | 20 | 68 | 0 | 0 | 0 | 0 | 0 | 0 | Max | Off |  | 0 | 0 | 0 | 0 | 0 | TRUE | Summer | Spring | 16 | Off Peak | 0 | 0.099922 | 308.6389 | 0 | 0 | 0 | 0
| 05/20 17:00:00 | 20 | 68 | 0 | 0 | 0 | 0 | 0 | 0 | Max | Off |  | 0 | 0 | 0 | 0 | 0 | TRUE | Summer | Spring | 17 | Off Peak | 0 | 0.099922 | 320.3893 | 0 | 0 | 0 | 0
| 05/20 18:00:00 | 20 | 68 | 0 | 0 | 0 | 0 | 0 | 0 | Max | Off |  | 0 | 0 | 0 | 0 | 0 | TRUE | Summer | Spring | 18 | Off Peak | 0 | 0.099922 | 331.3004 | 0 | 0 | 0 | 0
| 05/20 19:00:00 | 19.1 | 66.38 | 0 | 0 | 0 | 0 | 0 | 0 | Max | Off |  | 0 | 0 | 0 | 0 | 0 | TRUE | Summer | Spring | 19 | Off Peak | 0 | 0.099922 | 339.9173 | 0 | 0 | 0 | 0
| 05/20 20:00:00 | 18 | 64.4 | 0 | 0 | 0 | 0 | 0 | 0 | Max | Off |  | 0 | 0 | 0 | 0 | 0 | TRUE | Summer | Spring | 20 | Off Peak | 0 | 0.099922 | 332.0883 | 0 | 0 | 0 | 0
| 05/20 21:00:00 | 17 | 62.6 | 0 | 0 | 0 | 0 | 0 | 0 | Max | Off |  | 0 | 0 | 0 | 0 | 0 | TRUE | Summer | Spring | 21 | Off Peak | 0 | 0.099922 | 312.4489 | 0 | 0 | 0 | 0
| 05/20 22:00:00 | 15 | 59 | 0 | 0 | 0 | 0 | 0 | 0 | Max | Off |  | 0 | 0 | 0 | 0 | 0 | TRUE | Summer | Spring | 22 | Off Peak | 0 | 0.099922 | 287.6535 | 0 | 0 | 0 | 0
| 05/20 23:00:00 | 15 | 59 | 0 | 0 | 0 | 0 | 0 | 0 | Max | Off |  | 0 | 0 | 0 | 0 | 0 | TRUE | Summer | Spring | 23 | Off Peak | 0 | 0.099922 | 272.1363 | 0 | 0 | 0 | 0
| 05/20 24:00:00 | 14 | 57.2 | 0 | 0 | 0 | 0 | 0 | 0 | Max | Off |  | 0 | 0 | 0 | 0 | 0 | TRUE | Summer | Spring | 24 | Off Peak | 0 | 0.099922 | 265.5232 | 0 | 0 | 0 | 0
| 05/21 01:00:00 | 14.9 | 58.82 | 0 | 0 | 0 | 0 | 0 | 0 | Max | Off |  | 0 | 0 | 0 | 0 | 0 | TRUE | Summer | Spring | 1 | Off Peak | 0 | 0.099922 | 260.9629 | 0 | 0 | 0 | 0
| 05/21 02:00:00 | 15 | 59 | 0 | 0 | 0 | 0 | 0 | 0 | Max | Off |  | 0 | 0 | 0 | 0 | 0 | TRUE | Summer | Spring | 2 | Off Peak | 0 | 0.099922 | 258.1523 | 0 | 0 | 0 | 0
| 05/21 03:00:00 | 14 | 57.2 | 0 | 0 | 0 | 0 | 0 | 0 | Max | Off |  | 0 | 0 | 0 | 0 | 0 | TRUE | Summer | Spring | 3 | Off Peak | 0 | 0.099922 | 259.3657 | 0 | 0 | 0 | 0
| 05/21 04:00:00 | 14 | 57.2 | 0 | 0 | 0 | 0 | 0 | 0 | Max | Off |  | 0 | 0 | 0 | 0 | 0 | TRUE | Summer | Spring | 4 | Off Peak | 0 | 0.099922 | 268.9435 | 0 | 0 | 0 | 0
| 05/21 05:00:00 | 14 | 57.2 | 0 | 0 | 0 | 0 | 0 | 0 | Max | Off |  | 0 | 0 | 0 | 0 | 0 | TRUE | Summer | Spring | 5 | Off Peak | 0 | 0.099922 | 287.6002 | 0 | 0 | 0 | 0
| 05/21 06:00:00 | 14 | 57.2 | 0 | 0 | 0 | 0 | 0 | 0 | Max | Off |  | 0 | 0 | 0 | 0 | 0 | TRUE | Summer | Spring | 6 | Off Peak | 0 | 0.099922 | 304.8565 | 0 | 0 | 0 | 0
| 05/21 07:00:00 | 14.6 | 58.28 | 0 | 0 | 0 | 0 | 0 | 0 | Max | Off |  | 0 | 0 | 0 | 0 | 0 | TRUE | Summer | Spring | 7 | Off Peak | 0 | 0.099922 | 307.757 | 0 | 0 | 0 | 0
| 05/21 08:00:00 | 17 | 62.6 | 0 | 0 | 0 | 0 | 0 | 0 | Max | Off |  | 0 | 0 | 0 | 0 | 0 | TRUE | Summer | Spring | 8 | Off Peak | 0 | 0.099922 | 303.6241 | 0 | 0 | 0 | 0
| 05/21 09:00:00 | 19 | 66.2 | 0 | 0 | 0 | 0 | 0 | 0 | Max | Off |  | 0 | 0 | 0 | 0 | 0 | TRUE | Summer | Spring | 9 | Off Peak | 0 | 0.099922 | 297.5721 | 0 | 0 | 0 | 0
| 05/21 10:00:00 | 22 | 71.6 | 0 | 0 | 0 | 0 | 0 | 0 | Max | Off |  | 0 | 0 | 0 | 0 | 0 | TRUE | Summer | Spring | 10 | Off Peak | 0 | 0.099922 | 293.7911 | 0 | 0 | 0 | 0
| 05/21 11:00:00 | 22 | 71.6 | 0 | 0 | 0 | 0 | 0 | 0 | Max | Off |  | 0 | 0 | 0 | 0 | 0 | TRUE | Summer | Spring | 11 | Off Peak | 0 | 0.099922 | 290.0872 | 0 | 0 | 0 | 0
| 05/21 12:00:00 | 23 | 73.4 | 0 | 0 | 0 | 0 | 0 | 0 | Max | Off |  | 0 | 0 | 0 | 0 | 0 | TRUE | Summer | Spring | 12 | Off Peak | 0 | 0.099922 | 287.9457 | 0 | 0 | 0 | 0
| 05/21 13:00:00 | 24.7 | 76.46 | 0 | 0 | 0 | 0 | 0 | 0 | Max | Off |  | 0 | 0 | 0 | 0 | 0 | TRUE | Summer | Spring | 13 | Off Peak | 0 | 0.099922 | 287.7897 | 0 | 0 | 0 | 0
| 05/21 14:00:00 | 26 | 78.8 | 0 | 0 | 0 | 0 | 0 | 0 | Max | Off |  | 0 | 0 | 0 | 0 | 0 | TRUE | Summer | Spring | 14 | Off Peak | 0 | 0.099922 | 289.3152 | 0 | 0 | 0 | 0
| 05/21 15:00:00 | 27 | 80.6 | 0 | 0 | 0 | 0 | 0 | 0 | Max | Off |  | 0 | 0 | 0 | 0 | 0 | TRUE | Summer | Spring | 15 | Off Peak | 0 | 0.099922 | 297.0736 | 0 | 0 | 0 | 0
| 05/21 16:00:00 | 26 | 78.8 | 0 | 0 | 0 | 0 | 0 | 0 | Max | Off |  | 0 | 0 | 0 | 0 | 0 | TRUE | Summer | Spring | 16 | Off Peak | 0 | 0.099922 | 308.6389 | 0 | 0 | 0 | 0
| 05/21 17:00:00 | 28 | 82.4 | 0 | 0 | 0 | 0 | 0 | 0 | Max | Off |  | 0 | 0 | 0 | 0 | 0 | TRUE | Summer | Spring | 17 | Off Peak | 0 | 0.099922 | 320.3893 | 0 | 0 | 0 | 0
| 05/21 18:00:00 | 28 | 82.4 | 0 | 0 | 0 | 0 | 0 | 0 | Max | Off |  | 0 | 0 | 0 | 0 | 0 | TRUE | Summer | Spring | 18 | Off Peak | 0 | 0.099922 | 331.3004 | 0 | 0 | 0 | 0
| 05/21 19:00:00 | 27.3 | 81.14 | 0 | 0 | 0 | 0 | 0 | 0 | Max | Off |  | 0 | 0 | 0 | 0 | 0 | TRUE | Summer | Spring | 19 | Off Peak | 0 | 0.099922 | 339.9173 | 0 | 0 | 0 | 0
| 05/21 20:00:00 | 26 | 78.8 | 0 | 0 | 0 | 0 | 0 | 0 | Max | Off |  | 0 | 0 | 0 | 0 | 0 | TRUE | Summer | Spring | 20 | Off Peak | 0 | 0.099922 | 332.0883 | 0 | 0 | 0 | 0
| 05/21 21:00:00 | 25 | 77 | 0 | 0 | 0 | 0 | 0 | 0 | Max | Off |  | 0 | 0 | 0 | 0 | 0 | TRUE | Summer | Spring | 21 | Off Peak | 0 | 0.099922 | 312.4489 | 0 | 0 | 0 | 0
| 05/21 22:00:00 | 23 | 73.4 | 0 | 0 | 0 | 0 | 0 | 0 | Max | Off |  | 0 | 0 | 0 | 0 | 0 | TRUE | Summer | Spring | 22 | Off Peak | 0 | 0.099922 | 287.6535 | 0 | 0 | 0 | 0
| 05/21 23:00:00 | 22 | 71.6 | 0 | 0 | 0 | 0 | 0 | 0 | Max | Off |  | 0 | 0 | 0 | 0 | 0 | TRUE | Summer | Spring | 23 | Off Peak | 0 | 0.099922 | 272.1363 | 0 | 0 | 0 | 0
| 05/21 24:00:00 | 20 | 68 | 0 | 0 | 0 | 0 | 0 | 0 | Max | Off |  | 0 | 0 | 0 | 0 | 0 | TRUE | Summer | Spring | 24 | Off Peak | 0 | 0.099922 | 265.5232 | 0 | 0 | 0 | 0
| 05/22 01:00:00 | 20.2 | 68.36 | 0 | 0 | 0 | 0 | 0 | 0 | Max | Off |  | 0 | 0 | 0 | 0 | 0 | FALSE | Summer | Spring | 1 | Off Peak | 0 | 0.099922 | 260.9629 | 0 | 0 | 0 | 0
| 05/22 02:00:00 | 20 | 68 | 0 | 0 | 0 | 0 | 0 | 0 | Max | Off |  | 0 | 0 | 0 | 0 | 0 | FALSE | Summer | Spring | 2 | Off Peak | 0 | 0.099922 | 258.1523 | 0 | 0 | 0 | 0
| 05/22 03:00:00 | 18 | 64.4 | 0 | 0 | 0 | 0 | 0 | 0 | Max | Off |  | 0 | 0 | 0 | 0 | 0 | FALSE | Summer | Spring | 3 | Off Peak | 0 | 0.099922 | 259.3657 | 0 | 0 | 0 | 0
| 05/22 04:00:00 | 16 | 60.8 | 0 | 0 | 0 | 0 | 0 | 0 | Max | Off |  | 0 | 0 | 0 | 0 | 0 | FALSE | Summer | Spring | 4 | Off Peak | 0 | 0.099922 | 268.9435 | 0 | 0 | 0 | 0
| 05/22 05:00:00 | 15 | 59 | 0 | 0 | 0 | 0 | 0 | 0 | Max | Off |  | 0 | 0 | 0 | 0 | 0 | FALSE | Summer | Spring | 5 | Off Peak | 0 | 0.099922 | 287.6002 | 0 | 0 | 0 | 0
| 05/22 06:00:00 | 15 | 59 | 0 | 0 | 0 | 0 | 0 | 0 | Max | Off |  | 0 | 0 | 0 | 0 | 0 | FALSE | Summer | Spring | 6 | Off Peak | 0 | 0.099922 | 304.8565 | 0 | 0 | 0 | 0
| 05/22 07:00:00 | 15.6 | 60.08 | 0 | 0 | 0 | 0 | 0 | 0 | Max | Off |  | 0 | 0 | 0 | 0 | 0 | FALSE | Summer | Spring | 7 | Off Peak | 1 | 0.099922 | 307.757 | 0 | 0 | 0 | 0
| 05/22 08:00:00 | 18 | 64.4 | 0 | 0 | 0 | 0 | 0 | 0 | Max | Off |  | 0 | 0 | 0 | 0 | 0 | FALSE | Summer | Spring | 8 | On Peak | 1 | 0.17792 | 303.6241 | 0 | 0 | 0 | 0
| 05/22 09:00:00 | 18 | 64.4 | 0 | 0 | 0 | 0 | 0 | 0 | Max | Off |  | 0 | 0 | 0 | 0 | 0 | FALSE | Summer | Spring | 9 | On Peak | 1 | 0.17792 | 297.5721 | 0 | 0 | 0 | 0
| 05/22 10:00:00 | 19 | 66.2 | 0 | 0 | 0 | 0 | 0 | 0 | Max | Off |  | 0 | 0 | 0 | 0 | 0 | FALSE | Summer | Spring | 10 | On Peak | 0 | 0.17792 | 293.7911 | 0 | 0 | 0 | 0
| 05/22 11:00:00 | 19 | 66.2 | 0 | 0 | 0 | 0 | 0 | 0 | Max | Off |  | 0 | 0 | 0 | 0 | 0 | FALSE | Summer | Spring | 11 | On Peak | 0 | 0.17792 | 290.0872 | 0 | 0 | 0 | 0
| 05/22 12:00:00 | 19 | 66.2 | 0 | 0 | 0 | 0 | 0 | 0 | Max | Off |  | 0 | 0 | 0 | 0 | 0 | FALSE | Summer | Spring | 12 | On Peak | 0 | 0.17792 | 287.9457 | 0 | 0 | 0 | 0
| 05/22 13:00:00 | 20.2 | 68.36 | 0 | 0 | 0 | 0 | 0 | 0 | Max | Off |  | 0 | 0 | 0 | 0 | 0 | FALSE | Summer | Spring | 13 | On Peak | 0 | 0.17792 | 287.7897 | 0 | 0 | 0 | 0
| 05/22 14:00:00 | 21 | 69.8 | 0 | 0 | 0 | 0 | 0 | 0 | Max | Off |  | 0 | 0 | 0 | 0 | 0 | FALSE | Summer | Spring | 14 | On Peak | 0 | 0.17792 | 289.3152 | 0 | 0 | 0 | 0
| 05/22 15:00:00 | 21.5 | 70.7 | 0 | 0 | 0 | 0 | 0 | 0 | Max | Off |  | 0 | 0 | 0 | 0 | 0 | FALSE | Summer | Spring | 15 | On Peak | 0 | 0.17792 | 297.0736 | 0 | 0 | 0 | 0
| 05/22 16:00:00 | 22 | 71.6 | 0 | 0 | 0 | 0 | 0 | 0 | Max | Off |  | 0 | 0 | 0 | 0 | 0 | FALSE | Summer | Spring | 16 | On Peak | 0 | 0.17792 | 308.6389 | 0 | 0 | 0 | 0
| 05/22 17:00:00 | 21 | 69.8 | 0 | 0 | 0 | 0 | 0 | 0 | Max | Off |  | 0 | 0 | 0 | 0 | 0 | FALSE | Summer | Spring | 17 | Mid Peak | 0 | 0.12829 | 320.3893 | 0 | 0 | 0 | 0
| 05/22 18:00:00 | 21 | 69.8 | 0 | 0 | 0 | 0 | 0 | 0 | Max | Off |  | 0 | 0 | 0 | 0 | 0 | FALSE | Summer | Spring | 18 | Mid Peak | 0 | 0.12829 | 331.3004 | 0 | 0 | 0 | 0
| 05/22 19:00:00 | 20.7 | 69.26 | 0 | 0 | 0 | 0 | 0 | 0 | Max | Off |  | 0 | 0 | 0 | 0 | 0 | FALSE | Summer | Spring | 19 | Off Peak | 0 | 0.099922 | 339.9173 | 0 | 0 | 0 | 0
| 05/22 20:00:00 | 19 | 66.2 | 0 | 0 | 0 | 0 | 0 | 0 | Max | Off |  | 0 | 0 | 0 | 0 | 0 | FALSE | Summer | Spring | 20 | Off Peak | 0 | 0.099922 | 332.0883 | 0 | 0 | 0 | 0
| 05/22 21:00:00 | 19 | 66.2 | 0 | 0 | 0 | 0 | 0 | 0 | Max | Off |  | 0 | 0 | 0 | 0 | 0 | FALSE | Summer | Spring | 21 | Off Peak | 0 | 0.099922 | 312.4489 | 0 | 0 | 0 | 0
| 05/22 22:00:00 | 14 | 57.2 | 0 | 0 | 0 | 0 | 0 | 0 | Max | Off |  | 0 | 0 | 0 | 0 | 0 | FALSE | Summer | Spring | 22 | Off Peak | 0 | 0.099922 | 287.6535 | 0 | 0 | 0 | 0
| 05/22 23:00:00 | 12 | 53.6 | 0 | 0 | 0 | 0 | 0 | 0 | Max | Off |  | 0 | 0 | 0 | 0 | 0 | FALSE | Summer | Spring | 23 | Off Peak | 0 | 0.099922 | 272.1363 | 0 | 0 | 0 | 0
| 05/22 24:00:00 | 12 | 53.6 | 0 | 0 | 0 | 0 | 0 | 0 | Max | Off |  | 0 | 0 | 0 | 0 | 0 | FALSE | Summer | Spring | 24 | Off Peak | 0 | 0.099922 | 265.5232 | 0 | 0 | 0 | 0
| 05/23 01:00:00 | 11.8 | 53.24 | 0 | 0 | 0 | 0 | 0 | 0 | Max | Off |  | 0 | 0 | 0 | 0 | 0 | FALSE | Summer | Spring | 1 | Off Peak | 0 | 0.099922 | 260.9629 | 0 | 0 | 0 | 0
| 05/23 02:00:00 | 13 | 55.4 | 0.0076367 | 0 | 0 | 0 | 0 | 458.201 | Max | Backup |  | 0.0076367 | 0 | 482.3168 | 0 | 0.0035797 | FALSE | Summer | Spring | 2 | Off Peak | 0 | 0.099922 | 258.1523 | 0.92411 | 0.00035769 | 0.006133 | 0.0064907
| 05/23 03:00:00 | 12 | 53.6 | 0.023084 | 0 | 0 | 0 | 0 | 1385.0132 | Max | Backup |  | 0.023084 | 0 | 1457.9086 | 0 | 0.01082 | FALSE | Summer | Spring | 3 | Off Peak | 0 | 0.099922 | 259.3657 | 2.8064 | 0.0010812 | 0.018538 | 0.01962
| 05/23 04:00:00 | 12 | 53.6 | 0.052066 | 0 | 0 | 0 | 0 | 3123.9786 | Max | Backup |  | 0.052066 | 0 | 3288.3986 | 0 | 0.024406 | FALSE | Summer | Spring | 4 | Off Peak | 0 | 0.099922 | 268.9435 | 6.5639 | 0.0024387 | 0.041815 | 0.044253
| 05/23 05:00:00 | 11 | 51.8 | 0.062369 | 0 | 0 | 0 | 0 | 3742.1213 | Max | Backup |  | 0.062369 | 0 | 3939.0751 | 0 | 0.029235 | FALSE | Summer | Spring | 5 | Off Peak | 0 | 0.099922 | 287.6002 | 8.4081 | 0.0029213 | 0.050089 | 0.05301
| 05/23 06:00:00 | 11 | 51.8 | 0.030987 | 0 | 0 | 0 | 0 | 1859.2472 | Max | Backup |  | 0.030987 | 0 | 1957.1023 | 0 | 0.014525 | FALSE | Summer | Spring | 6 | Off Peak | 0 | 0.099922 | 304.8565 | 4.4282 | 0.0014514 | 0.024886 | 0.026338
| 05/23 07:00:00 | 11.9 | 53.42 | 0 | 0 | 0 | 0 | 0 | 0 | Max | Off |  | 0 | 0 | 0 | 0 | 0 | FALSE | Summer | Spring | 7 | Off Peak | 1 | 0.099922 | 307.757 | 0 | 0 | 0 | 0
| 05/23 08:00:00 | 13 | 55.4 | 0 | 0 | 0 | 0 | 0 | 0 | Max | Off |  | 0 | 0 | 0 | 0 | 0 | FALSE | Summer | Spring | 8 | On Peak | 1 | 0.17792 | 303.6241 | 0 | 0 | 0 | 0
| 05/23 09:00:00 | 14 | 57.2 | 0 | 0 | 0 | 0 | 0 | 0 | Max | Off |  | 0 | 0 | 0 | 0 | 0 | FALSE | Summer | Spring | 9 | On Peak | 1 | 0.17792 | 297.5721 | 0 | 0 | 0 | 0
| 05/23 10:00:00 | 15 | 59 | 0 | 0 | 0 | 0 | 0 | 0 | Max | Off |  | 0 | 0 | 0 | 0 | 0 | FALSE | Summer | Spring | 10 | On Peak | 0 | 0.17792 | 293.7911 | 0 | 0 | 0 | 0
| 05/23 11:00:00 | 16 | 60.8 | 0 | 0 | 0 | 0 | 0 | 0 | Max | Off |  | 0 | 0 | 0 | 0 | 0 | FALSE | Summer | Spring | 11 | On Peak | 0 | 0.17792 | 290.0872 | 0 | 0 | 0 | 0
| 05/23 12:00:00 | 17 | 62.6 | 0 | 0 | 0 | 0 | 0 | 0 | Max | Off |  | 0 | 0 | 0 | 0 | 0 | FALSE | Summer | Spring | 12 | On Peak | 0 | 0.17792 | 287.9457 | 0 | 0 | 0 | 0
| 05/23 13:00:00 | 17.6 | 63.68 | 0 | 0 | 0 | 0 | 0 | 0 | Max | Off |  | 0 | 0 | 0 | 0 | 0 | FALSE | Summer | Spring | 13 | On Peak | 0 | 0.17792 | 287.7897 | 0 | 0 | 0 | 0
| 05/23 14:00:00 | 18 | 64.4 | 0 | 0 | 0 | 0 | 0 | 0 | Max | Off |  | 0 | 0 | 0 | 0 | 0 | FALSE | Summer | Spring | 14 | On Peak | 0 | 0.17792 | 289.3152 | 0 | 0 | 0 | 0
| 05/23 15:00:00 | 18 | 64.4 | 0 | 0 | 0 | 0 | 0 | 0 | Max | Off |  | 0 | 0 | 0 | 0 | 0 | FALSE | Summer | Spring | 15 | On Peak | 0 | 0.17792 | 297.0736 | 0 | 0 | 0 | 0
| 05/23 16:00:00 | 18 | 64.4 | 0 | 0 | 0 | 0 | 0 | 0 | Max | Off |  | 0 | 0 | 0 | 0 | 0 | FALSE | Summer | Spring | 16 | On Peak | 0 | 0.17792 | 308.6389 | 0 | 0 | 0 | 0
| 05/23 17:00:00 | 18 | 64.4 | 0 | 0 | 0 | 0 | 0 | 0 | Max | Off |  | 0 | 0 | 0 | 0 | 0 | FALSE | Summer | Spring | 17 | Mid Peak | 0 | 0.12829 | 320.3893 | 0 | 0 | 0 | 0
| 05/23 18:00:00 | 18 | 64.4 | 0 | 0 | 0 | 0 | 0 | 0 | Max | Off |  | 0 | 0 | 0 | 0 | 0 | FALSE | Summer | Spring | 18 | Mid Peak | 0 | 0.12829 | 331.3004 | 0 | 0 | 0 | 0
| 05/23 19:00:00 | 17.9 | 64.22 | 0 | 0 | 0 | 0 | 0 | 0 | Max | Off |  | 0 | 0 | 0 | 0 | 0 | FALSE | Summer | Spring | 19 | Off Peak | 0 | 0.099922 | 339.9173 | 0 | 0 | 0 | 0
| 05/23 20:00:00 | 17 | 62.6 | 0 | 0 | 0 | 0 | 0 | 0 | Max | Off |  | 0 | 0 | 0 | 0 | 0 | FALSE | Summer | Spring | 20 | Off Peak | 0 | 0.099922 | 332.0883 | 0 | 0 | 0 | 0
| 05/23 21:00:00 | 15 | 59 | 0 | 0 | 0 | 0 | 0 | 0 | Max | Off |  | 0 | 0 | 0 | 0 | 0 | FALSE | Summer | Spring | 21 | Off Peak | 0 | 0.099922 | 312.4489 | 0 | 0 | 0 | 0
| 05/23 22:00:00 | 14 | 57.2 | 0 | 0 | 0 | 0 | 0 | 0 | Max | Off |  | 0 | 0 | 0 | 0 | 0 | FALSE | Summer | Spring | 22 | Off Peak | 0 | 0.099922 | 287.6535 | 0 | 0 | 0 | 0
| 05/23 23:00:00 | 13 | 55.4 | 0 | 0 | 0 | 0 | 0 | 0 | Max | Off |  | 0 | 0 | 0 | 0 | 0 | FALSE | Summer | Spring | 23 | Off Peak | 0 | 0.099922 | 272.1363 | 0 | 0 | 0 | 0
| 05/23 24:00:00 | 13 | 55.4 | 0 | 0 | 0 | 0 | 0 | 0 | Max | Off |  | 0 | 0 | 0 | 0 | 0 | FALSE | Summer | Spring | 24 | Off Peak | 0 | 0.099922 | 265.5232 | 0 | 0 | 0 | 0
| 05/24 01:00:00 | 12.3 | 54.14 | 0 | 0 | 0 | 0 | 0 | 0 | Max | Off |  | 0 | 0 | 0 | 0 | 0 | FALSE | Summer | Spring | 1 | Off Peak | 0 | 0.099922 | 260.9629 | 0 | 0 | 0 | 0
| 05/24 02:00:00 | 11 | 51.8 | 0 | 0 | 0 | 0 | 0 | 0 | Max | Off |  | 0 | 0 | 0 | 0 | 0 | FALSE | Summer | Spring | 2 | Off Peak | 0 | 0.099922 | 258.1523 | 0 | 0 | 0 | 0
| 05/24 03:00:00 | 11 | 51.8 | 0 | 0 | 0 | 0 | 0 | 0 | Max | Off |  | 0 | 0 | 0 | 0 | 0 | FALSE | Summer | Spring | 3 | Off Peak | 0 | 0.099922 | 259.3657 | 0 | 0 | 0 | 0
| 05/24 04:00:00 | 11 | 51.8 | 0 | 0 | 0 | 0 | 0 | 0 | Max | Off |  | 0 | 0 | 0 | 0 | 0 | FALSE | Summer | Spring | 4 | Off Peak | 0 | 0.099922 | 268.9435 | 0 | 0 | 0 | 0
| 05/24 05:00:00 | 11 | 51.8 | 0.019363 | 0 | 0 | 0 | 0 | 1161.8077 | Max | Backup |  | 0.019363 | 0 | 1222.9555 | 0 | 0.0090766 | FALSE | Summer | Spring | 5 | Off Peak | 0 | 0.099922 | 287.6002 | 2.6104 | 0.00090696 | 0.015551 | 0.016458
| 05/24 06:00:00 | 12 | 53.6 | 0.012589 | 0 | 0 | 0 | 0 | 755.3282 | Max | Backup |  | 0.012589 | 0 | 795.0823 | 0 | 0.005901 | FALSE | Summer | Spring | 6 | Off Peak | 0 | 0.099922 | 304.8565 | 1.799 | 0.00058964 | 0.01011 | 0.0107
| 05/24 07:00:00 | 14.9 | 58.82 | 0 | 0 | 0 | 0 | 0 | 0 | Max | Off |  | 0 | 0 | 0 | 0 | 0 | FALSE | Summer | Spring | 7 | Off Peak | 1 | 0.099922 | 307.757 | 0 | 0 | 0 | 0
| 05/24 08:00:00 | 18 | 64.4 | 0 | 0 | 0 | 0 | 0 | 0 | Max | Off |  | 0 | 0 | 0 | 0 | 0 | FALSE | Summer | Spring | 8 | On Peak | 1 | 0.17792 | 303.6241 | 0 | 0 | 0 | 0
| 05/24 09:00:00 | 20 | 68 | 0 | 0 | 0 | 0 | 0 | 0 | Max | Off |  | 0 | 0 | 0 | 0 | 0 | FALSE | Summer | Spring | 9 | On Peak | 1 | 0.17792 | 297.5721 | 0 | 0 | 0 | 0
| 05/24 10:00:00 | 21 | 69.8 | 0 | 0 | 0 | 0 | 0 | 0 | Max | Off |  | 0 | 0 | 0 | 0 | 0 | FALSE | Summer | Spring | 10 | On Peak | 0 | 0.17792 | 293.7911 | 0 | 0 | 0 | 0
| 05/24 11:00:00 | 22 | 71.6 | 0 | 0 | 0 | 0 | 0 | 0 | Max | Off |  | 0 | 0 | 0 | 0 | 0 | FALSE | Summer | Spring | 11 | On Peak | 0 | 0.17792 | 290.0872 | 0 | 0 | 0 | 0
| 05/24 12:00:00 | 23 | 73.4 | 0 | 0 | 0 | 0 | 0 | 0 | Max | Off |  | 0 | 0 | 0 | 0 | 0 | FALSE | Summer | Spring | 12 | On Peak | 0 | 0.17792 | 287.9457 | 0 | 0 | 0 | 0
| 05/24 13:00:00 | 23.2 | 73.76 | 0 | 0 | 0 | 0 | 0 | 0 | Max | Off |  | 0 | 0 | 0 | 0 | 0 | FALSE | Summer | Spring | 13 | On Peak | 0 | 0.17792 | 287.7897 | 0 | 0 | 0 | 0
| 05/24 14:00:00 | 24 | 75.2 | 0 | 0 | 0 | 0 | 0 | 0 | Max | Off |  | 0 | 0 | 0 | 0 | 0 | FALSE | Summer | Spring | 14 | On Peak | 0 | 0.17792 | 289.3152 | 0 | 0 | 0 | 0
| 05/24 15:00:00 | 23 | 73.4 | 0 | 0 | 0 | 0 | 0 | 0 | Max | Off |  | 0 | 0 | 0 | 0 | 0 | FALSE | Summer | Spring | 15 | On Peak | 0 | 0.17792 | 297.0736 | 0 | 0 | 0 | 0
| 05/24 16:00:00 | 23 | 73.4 | 0 | 0 | 0 | 0 | 0 | 0 | Max | Off |  | 0 | 0 | 0 | 0 | 0 | FALSE | Summer | Spring | 16 | On Peak | 0 | 0.17792 | 308.6389 | 0 | 0 | 0 | 0
| 05/24 17:00:00 | 23 | 73.4 | 0 | 0 | 0 | 0 | 0 | 0 | Max | Off |  | 0 | 0 | 0 | 0 | 0 | FALSE | Summer | Spring | 17 | Mid Peak | 0 | 0.12829 | 320.3893 | 0 | 0 | 0 | 0
| 05/24 18:00:00 | 23 | 73.4 | 0 | 0 | 0 | 0 | 0 | 0 | Max | Off |  | 0 | 0 | 0 | 0 | 0 | FALSE | Summer | Spring | 18 | Mid Peak | 0 | 0.12829 | 331.3004 | 0 | 0 | 0 | 0
| 05/24 19:00:00 | 21.9 | 71.42 | 0 | 0 | 0 | 0 | 0 | 0 | Max | Off |  | 0 | 0 | 0 | 0 | 0 | FALSE | Summer | Spring | 19 | Off Peak | 0 | 0.099922 | 339.9173 | 0 | 0 | 0 | 0
| 05/24 20:00:00 | 20 | 68 | 0 | 0 | 0 | 0 | 0 | 0 | Max | Off |  | 0 | 0 | 0 | 0 | 0 | FALSE | Summer | Spring | 20 | Off Peak | 0 | 0.099922 | 332.0883 | 0 | 0 | 0 | 0
| 05/24 21:00:00 | 19 | 66.2 | 0 | 0 | 0 | 0 | 0 | 0 | Max | Off |  | 0 | 0 | 0 | 0 | 0 | FALSE | Summer | Spring | 21 | Off Peak | 0 | 0.099922 | 312.4489 | 0 | 0 | 0 | 0
| 05/24 22:00:00 | 17 | 62.6 | 0 | 0 | 0 | 0 | 0 | 0 | Max | Off |  | 0 | 0 | 0 | 0 | 0 | FALSE | Summer | Spring | 22 | Off Peak | 0 | 0.099922 | 287.6535 | 0 | 0 | 0 | 0
| 05/24 23:00:00 | 16 | 60.8 | 0 | 0 | 0 | 0 | 0 | 0 | Max | Off |  | 0 | 0 | 0 | 0 | 0 | FALSE | Summer | Spring | 23 | Off Peak | 0 | 0.099922 | 272.1363 | 0 | 0 | 0 | 0
| 05/24 24:00:00 | 15 | 59 | 0.024863 | 0 | 0 | 0 | 0 | 1491.8028 | Max | Backup |  | 0.024863 | 0 | 1570.3188 | 0 | 0.011655 | FALSE | Summer | Spring | 24 | Off Peak | 0 | 0.099922 | 265.5232 | 3.0946 | 0.0011646 | 0.019968 | 0.021132
| 05/25 01:00:00 | 15.5 | 59.9 | 0.064276 | 0 | 0 | 0 | 0 | 3856.5499 | Max | Backup |  | 0.064276 | 0 | 4059.5262 | 0 | 0.030129 | FALSE | Summer | Spring | 1 | Off Peak | 0 | 0.099922 | 260.9629 | 7.8626 | 0.0030106 | 0.05162 | 0.054631
| 05/25 02:00:00 | 16 | 60.8 | 0.082735 | 0 | 0 | 0 | 0 | 4964.1284 | Max | Backup |  | 0.082735 | 0 | 5225.3984 | 0 | 0.038782 | FALSE | Summer | Spring | 2 | Off Peak | 0 | 0.099922 | 258.1523 | 10.0117 | 0.0038752 | 0.066445 | 0.07032
| 05/25 03:00:00 | 16 | 60.8 | 0.093081 | 0 | 0 | 0 | 0 | 5584.835 | Max | Backup |  | 0.093081 | 0 | 5878.7737 | 0 | 0.043632 | FALSE | Summer | Spring | 3 | Off Peak | 0 | 0.099922 | 259.3657 | 11.3165 | 0.0043598 | 0.074753 | 0.079113
| 05/25 04:00:00 | 15 | 59 | 0.12962 | 0 | 0 | 0 | 0 | 7777.261 | Max | Backup |  | 0.12962 | 0 | 8186.5905 | 0 | 0.06076 | FALSE | Summer | Spring | 4 | Off Peak | 0 | 0.099922 | 268.9435 | 16.341 | 0.0060713 | 0.1041 | 0.11017
| 05/25 05:00:00 | 15 | 59 | 0.13041 | 0 | 0 | 0 | 0 | 7824.7322 | Max | Backup |  | 0.13041 | 0 | 8236.5602 | 0 | 0.061131 | FALSE | Summer | Spring | 5 | Off Peak | 0 | 0.099922 | 287.6002 | 17.5812 | 0.0061083 | 0.10473 | 0.11084
| 05/25 06:00:00 | 15 | 59 | 0.067762 | 0 | 0 | 0 | 0 | 4065.7197 | Max | Backup |  | 0.067762 | 0 | 4279.705 | 0 | 0.031763 | FALSE | Summer | Spring | 6 | Off Peak | 0 | 0.099922 | 304.8565 | 9.6833 | 0.0031739 | 0.05442 | 0.057594
| 05/25 07:00:00 | 17.2 | 62.96 | 0 | 0 | 0 | 0 | 0 | 0 | Max | Off |  | 0 | 0 | 0 | 0 | 0 | FALSE | Summer | Spring | 7 | Off Peak | 1 | 0.099922 | 307.757 | 0 | 0 | 0 | 0
| 05/25 08:00:00 | 20 | 68 | 0 | 0 | 0 | 0 | 0 | 0 | Max | Off |  | 0 | 0 | 0 | 0 | 0 | FALSE | Summer | Spring | 8 | On Peak | 1 | 0.17792 | 303.6241 | 0 | 0 | 0 | 0
| 05/25 09:00:00 | 23 | 73.4 | 0 | 0 | 0 | 0 | 0 | 0 | Max | Off |  | 0 | 0 | 0 | 0 | 0 | FALSE | Summer | Spring | 9 | On Peak | 1 | 0.17792 | 297.5721 | 0 | 0 | 0 | 0
| 05/25 10:00:00 | 24 | 75.2 | 0 | 0 | 0 | 0 | 0 | 0 | Max | Off |  | 0 | 0 | 0 | 0 | 0 | FALSE | Summer | Spring | 10 | On Peak | 0 | 0.17792 | 293.7911 | 0 | 0 | 0 | 0
| 05/25 11:00:00 | 24 | 75.2 | 0 | 0 | 0 | 0 | 0 | 0 | Max | Off |  | 0 | 0 | 0 | 0 | 0 | FALSE | Summer | Spring | 11 | On Peak | 0 | 0.17792 | 290.0872 | 0 | 0 | 0 | 0
| 05/25 12:00:00 | 25 | 77 | 0 | 0 | 0 | 0 | 0 | 0 | Max | Off |  | 0 | 0 | 0 | 0 | 0 | FALSE | Summer | Spring | 12 | On Peak | 0 | 0.17792 | 287.9457 | 0 | 0 | 0 | 0
| 05/25 13:00:00 | 25.5 | 77.9 | 0 | 0 | 0 | 0 | 0 | 0 | Max | Off |  | 0 | 0 | 0 | 0 | 0 | FALSE | Summer | Spring | 13 | On Peak | 0 | 0.17792 | 287.7897 | 0 | 0 | 0 | 0
| 05/25 14:00:00 | 26 | 78.8 | 0 | 0 | 0 | 0 | 0 | 0 | Max | Off |  | 0 | 0 | 0 | 0 | 0 | FALSE | Summer | Spring | 14 | On Peak | 0 | 0.17792 | 289.3152 | 0 | 0 | 0 | 0
| 05/25 15:00:00 | 26 | 78.8 | 0 | 0 | 0 | 0 | 0 | 0 | Max | Off |  | 0 | 0 | 0 | 0 | 0 | FALSE | Summer | Spring | 15 | On Peak | 0 | 0.17792 | 297.0736 | 0 | 0 | 0 | 0
| 05/25 16:00:00 | 26 | 78.8 | 0 | 0 | 0 | 0 | 0 | 0 | Max | Off |  | 0 | 0 | 0 | 0 | 0 | FALSE | Summer | Spring | 16 | On Peak | 0 | 0.17792 | 308.6389 | 0 | 0 | 0 | 0
| 05/25 17:00:00 | 26 | 78.8 | 0 | 0 | 0 | 0 | 0 | 0 | Max | Off |  | 0 | 0 | 0 | 0 | 0 | FALSE | Summer | Spring | 17 | Mid Peak | 0 | 0.12829 | 320.3893 | 0 | 0 | 0 | 0
| 05/25 18:00:00 | 26 | 78.8 | 0 | 0 | 0 | 0 | 0 | 0 | Max | Off |  | 0 | 0 | 0 | 0 | 0 | FALSE | Summer | Spring | 18 | Mid Peak | 0 | 0.12829 | 331.3004 | 0 | 0 | 0 | 0
| 05/25 19:00:00 | 23.6 | 74.48 | 0 | 0 | 0 | 0 | 0 | 0 | Max | Off |  | 0 | 0 | 0 | 0 | 0 | FALSE | Summer | Spring | 19 | Off Peak | 0 | 0.099922 | 339.9173 | 0 | 0 | 0 | 0
| 05/25 20:00:00 | 21 | 69.8 | 0 | 0 | 0 | 0 | 0 | 0 | Max | Off |  | 0 | 0 | 0 | 0 | 0 | FALSE | Summer | Spring | 20 | Off Peak | 0 | 0.099922 | 332.0883 | 0 | 0 | 0 | 0
| 05/25 21:00:00 | 20 | 68 | 0 | 0 | 0 | 0 | 0 | 0 | Max | Off |  | 0 | 0 | 0 | 0 | 0 | FALSE | Summer | Spring | 21 | Off Peak | 0 | 0.099922 | 312.4489 | 0 | 0 | 0 | 0
| 05/25 22:00:00 | 19 | 66.2 | 0 | 0 | 0 | 0 | 0 | 0 | Max | Off |  | 0 | 0 | 0 | 0 | 0 | FALSE | Summer | Spring | 22 | Off Peak | 0 | 0.099922 | 287.6535 | 0 | 0 | 0 | 0
| 05/25 23:00:00 | 19 | 66.2 | 0 | 0 | 0 | 0 | 0 | 0 | Max | Off |  | 0 | 0 | 0 | 0 | 0 | FALSE | Summer | Spring | 23 | Off Peak | 0 | 0.099922 | 272.1363 | 0 | 0 | 0 | 0
| 05/25 24:00:00 | 18 | 64.4 | 0 | 0 | 0 | 0 | 0 | 0 | Max | Off |  | 0 | 0 | 0 | 0 | 0 | FALSE | Summer | Spring | 24 | Off Peak | 0 | 0.099922 | 265.5232 | 0 | 0 | 0 | 0
| 05/26 01:00:00 | 18 | 64.4 | 0 | 0 | 0 | 0 | 0 | 0 | Max | Off |  | 0 | 0 | 0 | 0 | 0 | FALSE | Summer | Spring | 1 | Off Peak | 0 | 0.099922 | 260.9629 | 0 | 0 | 0 | 0
| 05/26 02:00:00 | 18 | 64.4 | 0.018421 | 0 | 0 | 0 | 0 | 1105.2628 | Max | Backup |  | 0.018421 | 0 | 1163.4346 | 0 | 0.0086349 | FALSE | Summer | Spring | 2 | Off Peak | 0 | 0.099922 | 258.1523 | 2.2291 | 0.00086282 | 0.014794 | 0.015657
| 05/26 03:00:00 | 17 | 62.6 | 0.04579 | 0 | 0 | 0 | 0 | 2747.3971 | Max | Backup |  | 0.04579 | 0 | 2891.997 | 0 | 0.021464 | FALSE | Summer | Spring | 3 | Off Peak | 0 | 0.099922 | 259.3657 | 5.567 | 0.0021447 | 0.036774 | 0.038919
| 05/26 04:00:00 | 16 | 60.8 | 0.054434 | 0 | 0 | 0 | 0 | 3266.0178 | Max | Backup |  | 0.054434 | 0 | 3437.9134 | 0 | 0.025516 | FALSE | Summer | Spring | 4 | Off Peak | 0 | 0.099922 | 268.9435 | 6.8623 | 0.0025496 | 0.043716 | 0.046265
| 05/26 05:00:00 | 16 | 60.8 | 0.085112 | 0 | 0 | 0 | 0 | 5106.7073 | Max | Backup |  | 0.085112 | 0 | 5375.4813 | 0 | 0.039896 | FALSE | Summer | Spring | 5 | Off Peak | 0 | 0.099922 | 287.6002 | 11.4741 | 0.0039865 | 0.068354 | 0.07234
| 05/26 06:00:00 | 17 | 62.6 | 0.046101 | 0 | 0 | 0 | 0 | 2766.055 | Max | Backup |  | 0.046101 | 0 | 2911.6368 | 0 | 0.02161 | FALSE | Summer | Spring | 6 | Off Peak | 0 | 0.099922 | 304.8565 | 6.5879 | 0.0021593 | 0.037024 | 0.039183
| 05/26 07:00:00 | 18.7 | 65.66 | 0 | 0 | 0 | 0 | 0 | 0 | Max | Off |  | 0 | 0 | 0 | 0 | 0 | FALSE | Summer | Spring | 7 | Off Peak | 1 | 0.099922 | 307.757 | 0 | 0 | 0 | 0
| 05/26 08:00:00 | 21 | 69.8 | 0 | 0 | 0 | 0 | 0 | 0 | Max | Off |  | 0 | 0 | 0 | 0 | 0 | FALSE | Summer | Spring | 8 | On Peak | 1 | 0.17792 | 303.6241 | 0 | 0 | 0 | 0
| 05/26 09:00:00 | 24 | 75.2 | 0 | 0 | 0 | 0 | 0 | 0 | Max | Off |  | 0 | 0 | 0 | 0 | 0 | FALSE | Summer | Spring | 9 | On Peak | 1 | 0.17792 | 297.5721 | 0 | 0 | 0 | 0
| 05/26 10:00:00 | 26 | 78.8 | 0 | 0 | 0 | 0 | 0 | 0 | Max | Off |  | 0 | 0 | 0 | 0 | 0 | FALSE | Summer | Spring | 10 | On Peak | 0 | 0.17792 | 293.7911 | 0 | 0 | 0 | 0
| 05/26 11:00:00 | 27 | 80.6 | 0 | 0 | 0 | 0 | 0 | 0 | Max | Off |  | 0 | 0 | 0 | 0 | 0 | FALSE | Summer | Spring | 11 | On Peak | 0 | 0.17792 | 290.0872 | 0 | 0 | 0 | 0
| 05/26 12:00:00 | 27 | 80.6 | 0 | 0 | 0 | 0 | 0 | 0 | Max | Off |  | 0 | 0 | 0 | 0 | 0 | FALSE | Summer | Spring | 12 | On Peak | 0 | 0.17792 | 287.9457 | 0 | 0 | 0 | 0
| 05/26 13:00:00 | 27.2 | 80.96 | 0 | 0 | 0 | 0 | 0 | 0 | Max | Off |  | 0 | 0 | 0 | 0 | 0 | FALSE | Summer | Spring | 13 | On Peak | 0 | 0.17792 | 287.7897 | 0 | 0 | 0 | 0
| 05/26 14:00:00 | 28 | 82.4 | 0 | 0 | 0 | 0 | 0 | 0 | Max | Off |  | 0 | 0 | 0 | 0 | 0 | FALSE | Summer | Spring | 14 | On Peak | 0 | 0.17792 | 289.3152 | 0 | 0 | 0 | 0
| 05/26 15:00:00 | 28 | 82.4 | 0 | 0 | 0 | 0 | 0 | 0 | Max | Off |  | 0 | 0 | 0 | 0 | 0 | FALSE | Summer | Spring | 15 | On Peak | 0 | 0.17792 | 297.0736 | 0 | 0 | 0 | 0
| 05/26 16:00:00 | 28 | 82.4 | 0 | 0 | 0 | 0 | 0 | 0 | Max | Off |  | 0 | 0 | 0 | 0 | 0 | FALSE | Summer | Spring | 16 | On Peak | 0 | 0.17792 | 308.6389 | 0 | 0 | 0 | 0
| 05/26 17:00:00 | 28 | 82.4 | 0 | 0 | 0 | 0 | 0 | 0 | Max | Off |  | 0 | 0 | 0 | 0 | 0 | FALSE | Summer | Spring | 17 | Mid Peak | 0 | 0.12829 | 320.3893 | 0 | 0 | 0 | 0
| 05/26 18:00:00 | 28 | 82.4 | 0 | 0 | 0 | 0 | 0 | 0 | Max | Off |  | 0 | 0 | 0 | 0 | 0 | FALSE | Summer | Spring | 18 | Mid Peak | 0 | 0.12829 | 331.3004 | 0 | 0 | 0 | 0
| 05/26 19:00:00 | 26.5 | 79.7 | 0 | 0 | 0 | 0 | 0 | 0 | Max | Off |  | 0 | 0 | 0 | 0 | 0 | FALSE | Summer | Spring | 19 | Off Peak | 0 | 0.099922 | 339.9173 | 0 | 0 | 0 | 0
| 05/26 20:00:00 | 25 | 77 | 0 | 0 | 0 | 0 | 0 | 0 | Max | Off |  | 0 | 0 | 0 | 0 | 0 | FALSE | Summer | Spring | 20 | Off Peak | 0 | 0.099922 | 332.0883 | 0 | 0 | 0 | 0
| 05/26 21:00:00 | 24 | 75.2 | 0 | 0 | 0 | 0 | 0 | 0 | Max | Off |  | 0 | 0 | 0 | 0 | 0 | FALSE | Summer | Spring | 21 | Off Peak | 0 | 0.099922 | 312.4489 | 0 | 0 | 0 | 0
| 05/26 22:00:00 | 23 | 73.4 | 0 | 0 | 0 | 0 | 0 | 0 | Max | Off |  | 0 | 0 | 0 | 0 | 0 | FALSE | Summer | Spring | 22 | Off Peak | 0 | 0.099922 | 287.6535 | 0 | 0 | 0 | 0
| 05/26 23:00:00 | 23 | 73.4 | 0 | 0 | 0 | 0 | 0 | 0 | Max | Off |  | 0 | 0 | 0 | 0 | 0 | FALSE | Summer | Spring | 23 | Off Peak | 0 | 0.099922 | 272.1363 | 0 | 0 | 0 | 0
| 05/26 24:00:00 | 23 | 73.4 | 0.028023 | 0 | 0 | 0 | 0 | 1681.3547 | Max | Backup |  | 0.028023 | 0 | 1769.8471 | 0 | 0.013136 | FALSE | Summer | Spring | 24 | Off Peak | 0 | 0.099922 | 265.5232 | 3.4878 | 0.0013125 | 0.022505 | 0.023818
| 05/27 01:00:00 | 23 | 73.4 | 0.047563 | 0 | 0 | 0 | 0 | 2853.7698 | Max | Backup |  | 0.047563 | 0 | 3003.9682 | 0 | 0.022295 | TRUE | Summer | Spring | 1 | Off Peak | 0 | 0.099922 | 260.9629 | 5.8182 | 0.0022278 | 0.038198 | 0.040426
| 05/27 02:00:00 | 24 | 75.2 | 0.070032 | 0 | 0 | 0 | 0 | 4201.9006 | Max | Backup |  | 0.070032 | 0 | 4423.0533 | 0 | 0.032827 | TRUE | Summer | Spring | 2 | Off Peak | 0 | 0.099922 | 258.1523 | 8.4745 | 0.0032802 | 0.056243 | 0.059523
| 05/27 03:00:00 | 23 | 73.4 | 0.076915 | 0 | 0 | 0 | 0 | 4614.876 | Max | Backup |  | 0.076915 | 0 | 4857.7642 | 0 | 0.036054 | TRUE | Summer | Spring | 3 | Off Peak | 0 | 0.099922 | 259.3657 | 9.3511 | 0.0036026 | 0.06177 | 0.065373
| 05/27 04:00:00 | 23 | 73.4 | 0.084973 | 0 | 0 | 0 | 0 | 5098.381 | Max | Backup |  | 0.084973 | 0 | 5366.7168 | 0 | 0.039831 | TRUE | Summer | Spring | 4 | Off Peak | 0 | 0.099922 | 268.9435 | 10.7123 | 0.00398 | 0.068242 | 0.072222
| 05/27 05:00:00 | 22 | 71.6 | 0.086534 | 0 | 0 | 0 | 0 | 5192.0306 | Max | Backup |  | 0.086534 | 0 | 5465.2954 | 0 | 0.040563 | TRUE | Summer | Spring | 5 | Off Peak | 0 | 0.099922 | 287.6002 | 11.6659 | 0.0040531 | 0.069496 | 0.073549
| 05/27 06:00:00 | 21 | 69.8 | 0.078887 | 0 | 0 | 0 | 0 | 4733.2024 | Max | Backup |  | 0.078887 | 0 | 4982.3183 | 0 | 0.036978 | TRUE | Summer | Spring | 6 | Off Peak | 0 | 0.099922 | 304.8565 | 11.273 | 0.0036949 | 0.063354 | 0.067049
| 05/27 07:00:00 | 21.6 | 70.88 | 0.052628 | 0 | 0 | 0 | 0 | 3157.6579 | Max | Backup |  | 0.052628 | 0 | 3323.8504 | 0 | 0.024669 | TRUE | Summer | Spring | 7 | Off Peak | 0 | 0.099922 | 307.757 | 7.5921 | 0.002465 | 0.042265 | 0.04473
| 05/27 08:00:00 | 23 | 73.4 | 0.040974 | 0 | 0 | 0 | 0 | 2458.454 | Max | Backup |  | 0.040974 | 0 | 2587.8463 | 0 | 0.019207 | TRUE | Summer | Spring | 8 | Off Peak | 0 | 0.099922 | 303.6241 | 5.8316 | 0.0019192 | 0.032907 | 0.034826
| 05/27 09:00:00 | 24 | 75.2 | 0.039432 | 0 | 0 | 0 | 0 | 2365.921 | Max | Backup |  | 0.039432 | 0 | 2490.4432 | 0 | 0.018484 | TRUE | Summer | Spring | 9 | Off Peak | 0 | 0.099922 | 297.5721 | 5.5003 | 0.0018469 | 0.031668 | 0.033515
| 05/27 10:00:00 | 25 | 77 | 0.02386 | 0 | 0 | 0 | 0 | 1431.6001 | Max | Backup |  | 0.02386 | 0 | 1506.9475 | 0 | 0.011184 | TRUE | Summer | Spring | 10 | Off Peak | 0 | 0.099922 | 293.7911 | 3.2859 | 0.0011176 | 0.019162 | 0.02028
| 05/27 11:00:00 | 26 | 78.8 | 0.014666 | 0 | 0 | 0 | 0 | 879.9412 | Max | Backup |  | 0.014666 | 0 | 926.2539 | 0 | 0.0068745 | TRUE | Summer | Spring | 11 | Off Peak | 0 | 0.099922 | 290.0872 | 1.9942 | 0.00068692 | 0.011778 | 0.012465
| 05/27 12:00:00 | 27 | 80.6 | 0.010458 | 0 | 0 | 0 | 0 | 627.4842 | Max | Backup |  | 0.010458 | 0 | 660.5097 | 0 | 0.0049022 | TRUE | Summer | Spring | 12 | Off Peak | 0 | 0.099922 | 287.9457 | 1.4116 | 0.00048984 | 0.0083989 | 0.0088888
| 05/27 13:00:00 | 27.2 | 80.96 | 0.0051185 | 0 | 0 | 0 | 0 | 307.1099 | Max | Backup |  | 0.0051185 | 0 | 323.2736 | 0 | 0.0023993 | TRUE | Summer | Spring | 13 | Off Peak | 0 | 0.099922 | 287.7897 | 0.69049 | 0.00023974 | 0.0041107 | 0.0043504
| 05/27 14:00:00 | 27 | 80.6 | 0.0037875 | 0 | 0 | 0 | 0 | 227.2497 | Max | Backup |  | 0.0037875 | 0 | 239.2102 | 0 | 0.0017754 | TRUE | Summer | Spring | 14 | Off Peak | 0 | 0.099922 | 289.3152 | 0.51365 | 0.0001774 | 0.0030418 | 0.0032192
| 05/27 15:00:00 | 19 | 66.2 | 0 | 0 | 0 | 0 | 0 | 0 | Max | Off |  | 0 | 0 | 0 | 0 | 0 | TRUE | Summer | Spring | 15 | Off Peak | 0 | 0.099922 | 297.0736 | 0 | 0 | 0 | 0
| 05/27 16:00:00 | 22 | 71.6 | 0.0092817 | 0 | 0 | 0 | 0 | 556.9008 | Max | Backup |  | 0.0092817 | 0 | 586.2113 | 0 | 0.0043508 | TRUE | Summer | Spring | 16 | Off Peak | 0 | 0.099922 | 308.6389 | 1.3428 | 0.00043474 | 0.0074542 | 0.0078889
| 05/27 17:00:00 | 23 | 73.4 | 0 | 0 | 0 | 0 | 0 | 0 | Max | Off |  | 0 | 0 | 0 | 0 | 0 | TRUE | Summer | Spring | 17 | Off Peak | 0 | 0.099922 | 320.3893 | 0 | 0 | 0 | 0
| 05/27 18:00:00 | 22 | 71.6 | 0 | 0 | 0 | 0 | 0 | 0 | Max | Off |  | 0 | 0 | 0 | 0 | 0 | TRUE | Summer | Spring | 18 | Off Peak | 0 | 0.099922 | 331.3004 | 0 | 0 | 0 | 0
| 05/27 19:00:00 | 22.4 | 72.32 | 0 | 0 | 0 | 0 | 0 | 0 | Max | Off |  | 0 | 0 | 0 | 0 | 0 | TRUE | Summer | Spring | 19 | Off Peak | 0 | 0.099922 | 339.9173 | 0 | 0 | 0 | 0
| 05/27 20:00:00 | 20 | 68 | 0 | 0 | 0 | 0 | 0 | 0 | Max | Off |  | 0 | 0 | 0 | 0 | 0 | TRUE | Summer | Spring | 20 | Off Peak | 0 | 0.099922 | 332.0883 | 0 | 0 | 0 | 0
| 05/27 21:00:00 | 21 | 69.8 | 0 | 0 | 0 | 0 | 0 | 0 | Max | Off |  | 0 | 0 | 0 | 0 | 0 | TRUE | Summer | Spring | 21 | Off Peak | 0 | 0.099922 | 312.4489 | 0 | 0 | 0 | 0
| 05/27 22:00:00 | 21 | 69.8 | 0 | 0 | 0 | 0 | 0 | 0 | Max | Off |  | 0 | 0 | 0 | 0 | 0 | TRUE | Summer | Spring | 22 | Off Peak | 0 | 0.099922 | 287.6535 | 0 | 0 | 0 | 0
| 05/27 23:00:00 | 21 | 69.8 | 0 | 0 | 0 | 0 | 0 | 0 | Max | Off |  | 0 | 0 | 0 | 0 | 0 | TRUE | Summer | Spring | 23 | Off Peak | 0 | 0.099922 | 272.1363 | 0 | 0 | 0 | 0
| 05/27 24:00:00 | 20 | 68 | 0 | 0 | 0 | 0 | 0 | 0 | Max | Off |  | 0 | 0 | 0 | 0 | 0 | TRUE | Summer | Spring | 24 | Off Peak | 0 | 0.099922 | 265.5232 | 0 | 0 | 0 | 0
| 05/28 01:00:00 | 19.2 | 66.56 | 0.025541 | 0 | 0 | 0 | 0 | 1532.4774 | Max | Backup |  | 0.025541 | 0 | 1613.1341 | 0 | 0.011972 | TRUE | Summer | Spring | 1 | Off Peak | 0 | 0.099922 | 260.9629 | 3.1244 | 0.0011963 | 0.020512 | 0.021709
| 05/28 02:00:00 | 19 | 66.2 | 0.036595 | 0 | 0 | 0 | 0 | 2195.6776 | Max | Backup |  | 0.036595 | 0 | 2311.2396 | 0 | 0.017154 | TRUE | Summer | Spring | 2 | Off Peak | 0 | 0.099922 | 258.1523 | 4.4283 | 0.001714 | 0.029389 | 0.031103
| 05/28 03:00:00 | 19 | 66.2 | 0.047598 | 0 | 0 | 0 | 0 | 2855.893 | Max | Backup |  | 0.047598 | 0 | 3006.2031 | 0 | 0.022312 | TRUE | Summer | Spring | 3 | Off Peak | 0 | 0.099922 | 259.3657 | 5.7869 | 0.0022294 | 0.038226 | 0.040456
| 05/28 04:00:00 | 18 | 64.4 | 0.050733 | 0 | 0 | 0 | 0 | 3043.9791 | Max | Backup |  | 0.050733 | 0 | 3204.1885 | 0 | 0.023781 | TRUE | Summer | Spring | 4 | Off Peak | 0 | 0.099922 | 268.9435 | 6.3958 | 0.0023763 | 0.040744 | 0.04312
| 05/28 05:00:00 | 17 | 62.6 | 0.059942 | 0 | 0 | 0 | 0 | 3596.5196 | Max | Backup |  | 0.059942 | 0 | 3785.8101 | 0 | 0.028098 | TRUE | Summer | Spring | 5 | Off Peak | 0 | 0.099922 | 287.6002 | 8.0809 | 0.0028076 | 0.04814 | 0.050947
| 05/28 06:00:00 | 16 | 60.8 | 0.046714 | 0 | 0 | 0 | 0 | 2802.8338 | Max | Backup |  | 0.046714 | 0 | 2950.3514 | 0 | 0.021897 | TRUE | Summer | Spring | 6 | Off Peak | 0 | 0.099922 | 304.8565 | 6.6755 | 0.002188 | 0.037516 | 0.039704
| 05/28 07:00:00 | 16.2 | 61.16 | 0.041903 | 0 | 0 | 0 | 0 | 2514.1683 | Max | Backup |  | 0.041903 | 0 | 2646.4929 | 0 | 0.019642 | TRUE | Summer | Spring | 7 | Off Peak | 0 | 0.099922 | 307.757 | 6.0449 | 0.0019627 | 0.033652 | 0.035615
| 05/28 08:00:00 | 16 | 60.8 | 0.033841 | 0 | 0 | 0 | 0 | 2030.4848 | Max | Backup |  | 0.033841 | 0 | 2137.3524 | 0 | 0.015863 | TRUE | Summer | Spring | 8 | Off Peak | 0 | 0.099922 | 303.6241 | 4.8164 | 0.0015851 | 0.027178 | 0.028763
| 05/28 09:00:00 | 17 | 62.6 | 0.037537 | 0 | 0 | 0 | 0 | 2252.2473 | Max | Backup |  | 0.037537 | 0 | 2370.7866 | 0 | 0.017596 | TRUE | Summer | Spring | 9 | Off Peak | 0 | 0.099922 | 297.5721 | 5.236 | 0.0017582 | 0.030146 | 0.031905
| 05/28 10:00:00 | 17 | 62.6 | 0.035956 | 0 | 0 | 0 | 0 | 2157.3694 | Max | Backup |  | 0.035956 | 0 | 2270.9152 | 0 | 0.016854 | TRUE | Summer | Spring | 10 | Off Peak | 0 | 0.099922 | 293.7911 | 4.9517 | 0.0016841 | 0.028877 | 0.030561
| 05/28 11:00:00 | 16 | 60.8 | 0.028797 | 0 | 0 | 0 | 0 | 1727.8485 | Max | Backup |  | 0.028797 | 0 | 1818.7879 | 0 | 0.013499 | TRUE | Summer | Spring | 11 | Off Peak | 0 | 0.099922 | 290.0872 | 3.9158 | 0.0013488 | 0.023127 | 0.024476
| 05/28 12:00:00 | 15 | 59 | 0.017783 | 0 | 0 | 0 | 0 | 1067.0007 | Max | Backup |  | 0.017783 | 0 | 1123.1586 | 0 | 0.0083359 | TRUE | Summer | Spring | 12 | Off Peak | 0 | 0.099922 | 287.9457 | 2.4003 | 0.00083295 | 0.014282 | 0.015115
| 05/28 13:00:00 | 15.7 | 60.26 | 0.0057488 | 0 | 0 | 0 | 0 | 344.9278 | Max | Backup |  | 0.0057488 | 0 | 363.0819 | 0 | 0.0026947 | TRUE | Summer | Spring | 13 | Off Peak | 0 | 0.099922 | 287.7897 | 0.77552 | 0.00026927 | 0.0046169 | 0.0048861
| 05/28 14:00:00 | 16 | 60.8 | 0 | 0 | 0 | 0 | 0 | 0 | Max | Off |  | 0 | 0 | 0 | 0 | 0 | TRUE | Summer | Spring | 14 | Off Peak | 0 | 0.099922 | 289.3152 | 0 | 0 | 0 | 0
| 05/28 15:00:00 | 17 | 62.6 | 0 | 0 | 0 | 0 | 0 | 0 | Max | Off |  | 0 | 0 | 0 | 0 | 0 | TRUE | Summer | Spring | 15 | Off Peak | 0 | 0.099922 | 297.0736 | 0 | 0 | 0 | 0
| 05/28 16:00:00 | 18 | 64.4 | 0 | 0 | 0 | 0 | 0 | 0 | Max | Off |  | 0 | 0 | 0 | 0 | 0 | TRUE | Summer | Spring | 16 | Off Peak | 0 | 0.099922 | 308.6389 | 0 | 0 | 0 | 0
| 05/28 17:00:00 | 18 | 64.4 | 0 | 0 | 0 | 0 | 0 | 0 | Max | Off |  | 0 | 0 | 0 | 0 | 0 | TRUE | Summer | Spring | 17 | Off Peak | 0 | 0.099922 | 320.3893 | 0 | 0 | 0 | 0
| 05/28 18:00:00 | 17 | 62.6 | 0 | 0 | 0 | 0 | 0 | 0 | Max | Off |  | 0 | 0 | 0 | 0 | 0 | TRUE | Summer | Spring | 18 | Off Peak | 0 | 0.099922 | 331.3004 | 0 | 0 | 0 | 0
| 05/28 19:00:00 | 16.5 | 61.7 | 0 | 0 | 0 | 0 | 0 | 0 | Max | Off |  | 0 | 0 | 0 | 0 | 0 | TRUE | Summer | Spring | 19 | Off Peak | 0 | 0.099922 | 339.9173 | 0 | 0 | 0 | 0
| 05/28 20:00:00 | 16 | 60.8 | 0 | 0 | 0 | 0 | 0 | 0 | Max | Off |  | 0 | 0 | 0 | 0 | 0 | TRUE | Summer | Spring | 20 | Off Peak | 0 | 0.099922 | 332.0883 | 0 | 0 | 0 | 0
| 05/28 21:00:00 | 15 | 59 | 0 | 0 | 0 | 0 | 0 | 0 | Max | Off |  | 0 | 0 | 0 | 0 | 0 | TRUE | Summer | Spring | 21 | Off Peak | 0 | 0.099922 | 312.4489 | 0 | 0 | 0 | 0
| 05/28 22:00:00 | 14.6 | 58.28 | 0 | 0 | 0 | 0 | 0 | 0 | Max | Off |  | 0 | 0 | 0 | 0 | 0 | TRUE | Summer | Spring | 22 | Off Peak | 0 | 0.099922 | 287.6535 | 0 | 0 | 0 | 0
| 05/28 23:00:00 | 14.2 | 57.56 | 0 | 0 | 0 | 0 | 0 | 0 | Max | Off |  | 0 | 0 | 0 | 0 | 0 | TRUE | Summer | Spring | 23 | Off Peak | 0 | 0.099922 | 272.1363 | 0 | 0 | 0 | 0
| 05/28 24:00:00 | 13.8 | 56.84 | 0.013463 | 0 | 0 | 0 | 0 | 807.8005 | Max | Backup |  | 0.013463 | 0 | 850.3163 | 0 | 0.0063109 | TRUE | Summer | Spring | 24 | Off Peak | 0 | 0.099922 | 265.5232 | 1.6757 | 0.0006306 | 0.010812 | 0.011443
| 05/29 01:00:00 | 13.4 | 56.12 | 0.027041 | 0 | 0 | 0 | 0 | 1622.453 | Max | Backup |  | 0.027041 | 0 | 1707.8453 | 0 | 0.012675 | FALSE | Summer | Spring | 1 | Off Peak | 0 | 0.099922 | 260.9629 | 3.3078 | 0.0012666 | 0.021717 | 0.022983
| 05/29 02:00:00 | 13 | 55.4 | 0.040803 | 0 | 0 | 0 | 0 | 2448.1869 | Max | Backup |  | 0.040803 | 0 | 2577.0388 | 0 | 0.019126 | FALSE | Summer | Spring | 2 | Off Peak | 0 | 0.099922 | 258.1523 | 4.9375 | 0.0019112 | 0.032769 | 0.03468
| 05/29 03:00:00 | 13 | 55.4 | 0.047355 | 0 | 0 | 0 | 0 | 2841.3111 | Max | Backup |  | 0.047355 | 0 | 2990.8538 | 0 | 0.022198 | FALSE | Summer | Spring | 3 | Off Peak | 0 | 0.099922 | 259.3657 | 5.7573 | 0.002218 | 0.038031 | 0.040249
| 05/29 04:00:00 | 13 | 55.4 | 0.057035 | 0 | 0 | 0 | 0 | 3422.1133 | Max | Backup |  | 0.057035 | 0 | 3602.2245 | 0 | 0.026735 | FALSE | Summer | Spring | 4 | Off Peak | 0 | 0.099922 | 268.9435 | 7.1903 | 0.0026714 | 0.045805 | 0.048477
| 05/29 05:00:00 | 13 | 55.4 | 0.058094 | 0 | 0 | 0 | 0 | 3485.6468 | Max | Backup |  | 0.058094 | 0 | 3669.1019 | 0 | 0.027232 | FALSE | Summer | Spring | 5 | Off Peak | 0 | 0.099922 | 287.6002 | 7.8318 | 0.002721 | 0.046656 | 0.049377
| 05/29 06:00:00 | 13 | 55.4 | 0.050531 | 0 | 0 | 0 | 0 | 3031.8686 | Max | Backup |  | 0.050531 | 0 | 3191.4407 | 0 | 0.023686 | FALSE | Summer | Spring | 6 | Off Peak | 0 | 0.099922 | 304.8565 | 7.221 | 0.0023668 | 0.040582 | 0.042949
| 05/29 07:00:00 | 13.9 | 57.02 | 0.044763 | 0 | 0 | 0 | 0 | 2685.8001 | Max | Backup |  | 0.044763 | 0 | 2827.158 | 0 | 0.020983 | FALSE | Summer | Spring | 7 | Off Peak | 1 | 0.099922 | 307.757 | 6.4576 | 0.0020967 | 0.03595 | 0.038046
| 05/29 08:00:00 | 15 | 59 | 0.021242 | 0 | 0 | 0 | 0 | 1274.5497 | Max | Backup |  | 0.021242 | 0 | 1341.6313 | 0 | 0.0099574 | FALSE | Summer | Spring | 8 | On Peak | 1 | 0.17792 | 303.6241 | 3.0233 | 0.0017717 | 0.017837 | 0.019608
| 05/29 09:00:00 | 16 | 60.8 | 0.01608 | 0 | 0 | 0 | 0 | 964.8234 | Max | Backup |  | 0.01608 | 0 | 1015.6036 | 0 | 0.0075377 | FALSE | Summer | Spring | 9 | On Peak | 1 | 0.17792 | 297.5721 | 2.243 | 0.0013411 | 0.013502 | 0.014843
| 05/29 10:00:00 | 16 | 60.8 | 0.0038871 | 0 | 0 | 0 | 0 | 233.2269 | Max | Backup |  | 0.0038871 | 0 | 245.502 | 0 | 0.0018221 | FALSE | Summer | Spring | 10 | On Peak | 0 | 0.17792 | 293.7911 | 0.53531 | 0.00032419 | 0.0032639 | 0.0035881
| 05/29 11:00:00 | 18 | 64.4 | 0 | 0 | 0 | 0 | 0 | 0 | Max | Off |  | 0 | 0 | 0 | 0 | 0 | FALSE | Summer | Spring | 11 | On Peak | 0 | 0.17792 | 290.0872 | 0 | 0 | 0 | 0
| 05/29 12:00:00 | 19 | 66.2 | 0 | 0 | 0 | 0 | 0 | 0 | Max | Off |  | 0 | 0 | 0 | 0 | 0 | FALSE | Summer | Spring | 12 | On Peak | 0 | 0.17792 | 287.9457 | 0 | 0 | 0 | 0
| 05/29 13:00:00 | 19.7 | 67.46 | 0 | 0 | 0 | 0 | 0 | 0 | Max | Off |  | 0 | 0 | 0 | 0 | 0 | FALSE | Summer | Spring | 13 | On Peak | 0 | 0.17792 | 287.7897 | 0 | 0 | 0 | 0
| 05/29 14:00:00 | 20 | 68 | 0 | 0 | 0 | 0 | 0 | 0 | Max | Off |  | 0 | 0 | 0 | 0 | 0 | FALSE | Summer | Spring | 14 | On Peak | 0 | 0.17792 | 289.3152 | 0 | 0 | 0 | 0
| 05/29 15:00:00 | 21 | 69.8 | 0 | 0 | 0 | 0 | 0 | 0 | Max | Off |  | 0 | 0 | 0 | 0 | 0 | FALSE | Summer | Spring | 15 | On Peak | 0 | 0.17792 | 297.0736 | 0 | 0 | 0 | 0
| 05/29 16:00:00 | 21 | 69.8 | 0 | 0 | 0 | 0 | 0 | 0 | Max | Off |  | 0 | 0 | 0 | 0 | 0 | FALSE | Summer | Spring | 16 | On Peak | 0 | 0.17792 | 308.6389 | 0 | 0 | 0 | 0
| 05/29 17:00:00 | 22 | 71.6 | 0 | 0 | 0 | 0 | 0 | 0 | Max | Off |  | 0 | 0 | 0 | 0 | 0 | FALSE | Summer | Spring | 17 | Mid Peak | 0 | 0.12829 | 320.3893 | 0 | 0 | 0 | 0
| 05/29 18:00:00 | 22 | 71.6 | 0 | 0 | 0 | 0 | 0 | 0 | Max | Off |  | 0 | 0 | 0 | 0 | 0 | FALSE | Summer | Spring | 18 | Mid Peak | 0 | 0.12829 | 331.3004 | 0 | 0 | 0 | 0
| 05/29 19:00:00 | 20.1 | 68.18 | 0 | 0 | 0 | 0 | 0 | 0 | Max | Off |  | 0 | 0 | 0 | 0 | 0 | FALSE | Summer | Spring | 19 | Off Peak | 0 | 0.099922 | 339.9173 | 0 | 0 | 0 | 0
| 05/29 20:00:00 | 18 | 64.4 | 0 | 0 | 0 | 0 | 0 | 0 | Max | Off |  | 0 | 0 | 0 | 0 | 0 | FALSE | Summer | Spring | 20 | Off Peak | 0 | 0.099922 | 332.0883 | 0 | 0 | 0 | 0
| 05/29 21:00:00 | 16 | 60.8 | 0 | 0 | 0 | 0 | 0 | 0 | Max | Off |  | 0 | 0 | 0 | 0 | 0 | FALSE | Summer | Spring | 21 | Off Peak | 0 | 0.099922 | 312.4489 | 0 | 0 | 0 | 0
| 05/29 22:00:00 | 16 | 60.8 | 0 | 0 | 0 | 0 | 0 | 0 | Max | Off |  | 0 | 0 | 0 | 0 | 0 | FALSE | Summer | Spring | 22 | Off Peak | 0 | 0.099922 | 287.6535 | 0 | 0 | 0 | 0
| 05/29 23:00:00 | 15 | 59 | 0 | 0 | 0 | 0 | 0 | 0 | Max | Off |  | 0 | 0 | 0 | 0 | 0 | FALSE | Summer | Spring | 23 | Off Peak | 0 | 0.099922 | 272.1363 | 0 | 0 | 0 | 0
| 05/29 24:00:00 | 14 | 57.2 | 0 | 0 | 0 | 0 | 0 | 0 | Max | Off |  | 0 | 0 | 0 | 0 | 0 | FALSE | Summer | Spring | 24 | Off Peak | 0 | 0.099922 | 265.5232 | 0 | 0 | 0 | 0
| 05/30 01:00:00 | 13.6 | 56.48 | 0.015501 | 0 | 0 | 0 | 0 | 930.0302 | Max | Backup |  | 0.015501 | 0 | 978.9792 | 0 | 0.0072659 | TRUE | Summer | Spring | 1 | Off Peak | 0 | 0.099922 | 260.9629 | 1.8961 | 0.00072602 | 0.012449 | 0.013175
| 05/30 02:00:00 | 14 | 57.2 | 0.052777 | 0 | 0 | 0 | 0 | 3166.6306 | Max | Backup |  | 0.052777 | 0 | 3333.2953 | 0 | 0.024739 | TRUE | Summer | Spring | 2 | Off Peak | 0 | 0.099922 | 258.1523 | 6.3865 | 0.002472 | 0.042386 | 0.044858
| 05/30 03:00:00 | 13 | 55.4 | 0.08333 | 0 | 0 | 0 | 0 | 4999.8006 | Max | Backup |  | 0.08333 | 0 | 5262.948 | 0 | 0.039061 | TRUE | Summer | Spring | 3 | Off Peak | 0 | 0.099922 | 259.3657 | 10.1311 | 0.0039031 | 0.066923 | 0.070826
| 05/30 04:00:00 | 12 | 53.6 | 0.10329 | 0 | 0 | 0 | 0 | 6197.5068 | Max | Backup |  | 0.10329 | 0 | 6523.6914 | 0 | 0.048418 | TRUE | Summer | Spring | 4 | Off Peak | 0 | 0.099922 | 268.9435 | 13.0217 | 0.004838 | 0.082954 | 0.087792
| 05/30 05:00:00 | 12 | 53.6 | 0.13814 | 0 | 0 | 0 | 0 | 8288.1749 | Max | Backup |  | 0.13814 | 0 | 8724.3947 | 0 | 0.064751 | TRUE | Summer | Spring | 5 | Off Peak | 0 | 0.099922 | 287.6002 | 18.6225 | 0.0064701 | 0.11094 | 0.11741
| 05/30 06:00:00 | 13 | 55.4 | 0.079208 | 0 | 0 | 0 | 0 | 4752.4843 | Max | Backup |  | 0.079208 | 0 | 5002.615 | 0 | 0.037129 | TRUE | Summer | Spring | 6 | Off Peak | 0 | 0.099922 | 304.8565 | 11.319 | 0.00371 | 0.063612 | 0.067322
| 05/30 07:00:00 | 14.2 | 57.56 | 0.064569 | 0 | 0 | 0 | 0 | 3874.1432 | Max | Backup |  | 0.064569 | 0 | 4078.0455 | 0 | 0.030267 | TRUE | Summer | Spring | 7 | Off Peak | 0 | 0.099922 | 307.757 | 9.3148 | 0.0030243 | 0.051856 | 0.05488
| 05/30 08:00:00 | 16 | 60.8 | 0.015309 | 0 | 0 | 0 | 0 | 918.5485 | Max | Backup |  | 0.015309 | 0 | 966.8932 | 0 | 0.0071762 | TRUE | Summer | Spring | 8 | Off Peak | 0 | 0.099922 | 303.6241 | 2.1789 | 0.00071706 | 0.012295 | 0.013012
| 05/30 09:00:00 | 18 | 64.4 | 0 | 0 | 0 | 0 | 0 | 0 | Max | Off |  | 0 | 0 | 0 | 0 | 0 | TRUE | Summer | Spring | 9 | Off Peak | 0 | 0.099922 | 297.5721 | 0 | 0 | 0 | 0
| 05/30 10:00:00 | 21 | 69.8 | 0 | 0 | 0 | 0 | 0 | 0 | Max | Off |  | 0 | 0 | 0 | 0 | 0 | TRUE | Summer | Spring | 10 | Off Peak | 0 | 0.099922 | 293.7911 | 0 | 0 | 0 | 0
| 05/30 11:00:00 | 22 | 71.6 | 0 | 0 | 0 | 0 | 0 | 0 | Max | Off |  | 0 | 0 | 0 | 0 | 0 | TRUE | Summer | Spring | 11 | Off Peak | 0 | 0.099922 | 290.0872 | 0 | 0 | 0 | 0
| 05/30 12:00:00 | 23 | 73.4 | 0 | 0 | 0 | 0 | 0 | 0 | Max | Off |  | 0 | 0 | 0 | 0 | 0 | TRUE | Summer | Spring | 12 | Off Peak | 0 | 0.099922 | 287.9457 | 0 | 0 | 0 | 0
| 05/30 13:00:00 | 23 | 73.4 | 0 | 0 | 0 | 0 | 0 | 0 | Max | Off |  | 0 | 0 | 0 | 0 | 0 | TRUE | Summer | Spring | 13 | Off Peak | 0 | 0.099922 | 287.7897 | 0 | 0 | 0 | 0
| 05/30 14:00:00 | 25 | 77 | 0 | 0 | 0 | 0 | 0 | 0 | Max | Off |  | 0 | 0 | 0 | 0 | 0 | TRUE | Summer | Spring | 14 | Off Peak | 0 | 0.099922 | 289.3152 | 0 | 0 | 0 | 0
| 05/30 15:00:00 | 25 | 77 | 0 | 0 | 0 | 0 | 0 | 0 | Max | Off |  | 0 | 0 | 0 | 0 | 0 | TRUE | Summer | Spring | 15 | Off Peak | 0 | 0.099922 | 297.0736 | 0 | 0 | 0 | 0
| 05/30 16:00:00 | 24 | 75.2 | 0 | 0 | 0 | 0 | 0 | 0 | Max | Off |  | 0 | 0 | 0 | 0 | 0 | TRUE | Summer | Spring | 16 | Off Peak | 0 | 0.099922 | 308.6389 | 0 | 0 | 0 | 0
| 05/30 17:00:00 | 25 | 77 | 0 | 0 | 0 | 0 | 0 | 0 | Max | Off |  | 0 | 0 | 0 | 0 | 0 | TRUE | Summer | Spring | 17 | Off Peak | 0 | 0.099922 | 320.3893 | 0 | 0 | 0 | 0
| 05/30 18:00:00 | 24 | 75.2 | 0 | 0 | 0 | 0 | 0 | 0 | Max | Off |  | 0 | 0 | 0 | 0 | 0 | TRUE | Summer | Spring | 18 | Off Peak | 0 | 0.099922 | 331.3004 | 0 | 0 | 0 | 0
| 05/30 19:00:00 | 23.3 | 73.94 | 0 | 0 | 0 | 0 | 0 | 0 | Max | Off |  | 0 | 0 | 0 | 0 | 0 | TRUE | Summer | Spring | 19 | Off Peak | 0 | 0.099922 | 339.9173 | 0 | 0 | 0 | 0
| 05/30 20:00:00 | 21 | 69.8 | 0 | 0 | 0 | 0 | 0 | 0 | Max | Off |  | 0 | 0 | 0 | 0 | 0 | TRUE | Summer | Spring | 20 | Off Peak | 0 | 0.099922 | 332.0883 | 0 | 0 | 0 | 0
| 05/30 21:00:00 | 20 | 68 | 0 | 0 | 0 | 0 | 0 | 0 | Max | Off |  | 0 | 0 | 0 | 0 | 0 | TRUE | Summer | Spring | 21 | Off Peak | 0 | 0.099922 | 312.4489 | 0 | 0 | 0 | 0
| 05/30 22:00:00 | 19 | 66.2 | 0 | 0 | 0 | 0 | 0 | 0 | Max | Off |  | 0 | 0 | 0 | 0 | 0 | TRUE | Summer | Spring | 22 | Off Peak | 0 | 0.099922 | 287.6535 | 0 | 0 | 0 | 0
| 05/30 23:00:00 | 18 | 64.4 | 0 | 0 | 0 | 0 | 0 | 0 | Max | Off |  | 0 | 0 | 0 | 0 | 0 | TRUE | Summer | Spring | 23 | Off Peak | 0 | 0.099922 | 272.1363 | 0 | 0 | 0 | 0
| 05/30 24:00:00 | 18 | 64.4 | 0.069123 | 0 | 0 | 0 | 0 | 4147.3832 | Max | Backup |  | 0.069123 | 0 | 4365.6665 | 0 | 0.032401 | TRUE | Summer | Spring | 24 | Off Peak | 0 | 0.099922 | 265.5232 | 8.6033 | 0.0032376 | 0.055513 | 0.058751
| 05/31 01:00:00 | 16.5 | 61.7 | 0.099438 | 0 | 0 | 0 | 0 | 5966.2648 | Max | Backup |  | 0.099438 | 0 | 6280.2788 | 0 | 0.046611 | TRUE | Summer | Spring | 1 | Off Peak | 0 | 0.099922 | 260.9629 | 12.1639 | 0.0046575 | 0.079859 | 0.084516
| 05/31 02:00:00 | 16 | 60.8 | 0.10459 | 0 | 0 | 0 | 0 | 6275.4655 | Max | Backup |  | 0.10459 | 0 | 6605.7532 | 0 | 0.049027 | TRUE | Summer | Spring | 2 | Off Peak | 0 | 0.099922 | 258.1523 | 12.6565 | 0.0048989 | 0.083998 | 0.088896
| 05/31 03:00:00 | 15 | 59 | 0.16114 | 0 | 0 | 0 | 0 | 9668.5856 | Max | Backup |  | 0.16114 | 0 | 10177.4585 | 0 | 0.075536 | TRUE | Summer | Spring | 3 | Off Peak | 0 | 0.099922 | 259.3657 | 19.5914 | 0.0075477 | 0.12941 | 0.13696
| 05/31 04:00:00 | 15 | 59 | 0.18593 | 0 | 0 | 0 | 0 | 11155.7609 | Max | Backup |  | 0.18593 | 0 | 11742.9062 | 0 | 0.087154 | TRUE | Summer | Spring | 4 | Off Peak | 0 | 0.099922 | 268.9435 | 23.4396 | 0.0087087 | 0.14932 | 0.15803
| 05/31 05:00:00 | 15 | 59 | 0.22154 | 0 | 0 | 0 | 0 | 13292.5142 | Max | Backup |  | 0.22154 | 0 | 13992.1203 | 0 | 0.10385 | TRUE | Summer | Spring | 5 | Off Peak | 0 | 0.099922 | 287.6002 | 29.8666 | 0.010377 | 0.17792 | 0.1883
| 05/31 06:00:00 | 15 | 59 | 0.12214 | 0 | 0 | 0 | 0 | 7328.6389 | Max | Backup |  | 0.12214 | 0 | 7714.3568 | 0 | 0.057255 | TRUE | Summer | Spring | 6 | Off Peak | 0 | 0.099922 | 304.8565 | 17.4546 | 0.0057211 | 0.098094 | 0.10382
| 05/31 07:00:00 | 16.5 | 61.7 | 0.073307 | 0 | 0 | 0 | 0 | 4398.4366 | Max | Backup |  | 0.073307 | 0 | 4629.9332 | 0 | 0.034363 | TRUE | Summer | Spring | 7 | Off Peak | 0 | 0.099922 | 307.757 | 10.5754 | 0.0034336 | 0.058873 | 0.062307
| 05/31 08:00:00 | 17 | 62.6 | 0.038082 | 0 | 0 | 0 | 0 | 2284.9031 | Max | Backup |  | 0.038082 | 0 | 2405.1611 | 0 | 0.017851 | TRUE | Summer | Spring | 8 | Off Peak | 0 | 0.099922 | 303.6241 | 5.4199 | 0.0017837 | 0.030584 | 0.032367
| 05/31 09:00:00 | 19 | 66.2 | 0.030905 | 0 | 0 | 0 | 0 | 1854.319 | Max | Backup |  | 0.030905 | 0 | 1951.9148 | 0 | 0.014487 | TRUE | Summer | Spring | 9 | Off Peak | 0 | 0.099922 | 297.5721 | 4.3109 | 0.0014476 | 0.02482 | 0.026268
| 05/31 10:00:00 | 21 | 69.8 | 0.059563 | 0 | 0 | 0 | 0 | 3573.7799 | Max | Backup |  | 0.059563 | 0 | 3761.8736 | 0 | 0.02792 | TRUE | Summer | Spring | 10 | Off Peak | 0 | 0.099922 | 293.7911 | 8.2027 | 0.0027898 | 0.047835 | 0.050625
| 05/31 11:00:00 | 23 | 73.4 | 0.10439 | 0 | 0 | 0 | 0 | 6263.1804 | Max | Backup |  | 0.10439 | 0 | 6592.8214 | 0 | 0.048931 | TRUE | Summer | Spring | 11 | Off Peak | 0 | 0.099922 | 290.0872 | 14.1943 | 0.0048893 | 0.083833 | 0.088722
| 05/31 12:00:00 | 23 | 73.4 | 0.064448 | 0 | 0 | 0 | 0 | 3866.8576 | Max | Backup |  | 0.064448 | 0 | 4070.3764 | 0 | 0.03021 | TRUE | Summer | Spring | 12 | Off Peak | 0 | 0.099922 | 287.9457 | 8.6988 | 0.0030186 | 0.051758 | 0.054777
| 05/31 13:00:00 | 23.4 | 74.12 | 0.062869 | 0 | 0 | 0 | 0 | 3772.1455 | Max | Backup |  | 0.062869 | 0 | 3970.6794 | 0 | 0.02947 | TRUE | Summer | Spring | 13 | Off Peak | 0 | 0.099922 | 287.7897 | 8.4811 | 0.0029447 | 0.05049 | 0.053435
| 05/31 14:00:00 | 24 | 75.2 | 0.071335 | 0 | 0 | 0 | 0 | 4280.1207 | Max | Backup |  | 0.071335 | 0 | 4505.3902 | 0 | 0.033438 | TRUE | Summer | Spring | 14 | Off Peak | 0 | 0.099922 | 289.3152 | 9.6742 | 0.0033412 | 0.05729 | 0.060631
| 05/31 15:00:00 | 24 | 75.2 | 0.046706 | 0 | 0 | 0 | 0 | 2802.3495 | Max | Backup |  | 0.046706 | 0 | 2949.8415 | 0 | 0.021893 | TRUE | Summer | Spring | 15 | Off Peak | 0 | 0.099922 | 297.0736 | 6.5039 | 0.0021876 | 0.03751 | 0.039697
| 05/31 16:00:00 | 24 | 75.2 | 0.015388 | 0 | 0 | 0 | 0 | 923.3046 | Max | Backup |  | 0.015388 | 0 | 971.8996 | 0 | 0.0072133 | TRUE | Summer | Spring | 16 | Off Peak | 0 | 0.099922 | 308.6389 | 2.2263 | 0.00072077 | 0.012358 | 0.013079
| 05/31 17:00:00 | 23 | 73.4 | 0 | 0 | 0 | 0 | 0 | 0 | Max | Off |  | 0 | 0 | 0 | 0 | 0 | TRUE | Summer | Spring | 17 | Off Peak | 0 | 0.099922 | 320.3893 | 0 | 0 | 0 | 0
| 05/31 18:00:00 | 22 | 71.6 | 0 | 0 | 0 | 0 | 0 | 0 | Max | Off |  | 0 | 0 | 0 | 0 | 0 | TRUE | Summer | Spring | 18 | Off Peak | 0 | 0.099922 | 331.3004 | 0 | 0 | 0 | 0
| 05/31 19:00:00 | 18.1 | 64.58 | 0 | 0 | 0 | 0 | 0 | 0 | Max | Off |  | 0 | 0 | 0 | 0 | 0 | TRUE | Summer | Spring | 19 | Off Peak | 0 | 0.099922 | 339.9173 | 0 | 0 | 0 | 0
| 05/31 20:00:00 | 16.5 | 61.7 | 0.025561 | 0 | 0 | 0 | 0 | 1533.6482 | Max | Backup |  | 0.025561 | 0 | 1614.3665 | 0 | 0.011982 | TRUE | Summer | Spring | 20 | Off Peak | 0 | 0.099922 | 332.0883 | 3.979 | 0.0011972 | 0.020528 | 0.021725
| 05/31 21:00:00 | 15.8 | 60.44 | 0.047834 | 0 | 0 | 0 | 0 | 2870.0173 | Max | Backup |  | 0.047834 | 0 | 3021.0709 | 0 | 0.022422 | TRUE | Summer | Spring | 21 | Off Peak | 0 | 0.099922 | 312.4489 | 7.0057 | 0.0022405 | 0.038415 | 0.040656
| 05/31 22:00:00 | 18.1 | 64.58 | 0.054616 | 0 | 0 | 0 | 0 | 3276.9889 | Max | Backup |  | 0.054616 | 0 | 3449.462 | 0 | 0.025601 | TRUE | Summer | Spring | 22 | Off Peak | 0 | 0.099922 | 287.6535 | 7.3644 | 0.0025582 | 0.043863 | 0.046421
| 05/31 23:00:00 | 20.6 | 69.08 | 0.06546 | 0 | 0 | 0 | 0 | 3927.5895 | Max | Backup |  | 0.06546 | 0 | 4134.3047 | 0 | 0.030684 | TRUE | Summer | Spring | 23 | Off Peak | 0 | 0.099922 | 272.1363 | 8.3503 | 0.003066 | 0.052571 | 0.055637
| 05/31 24:00:00 | 23.1 | 73.58 | 0.071433 | 0 | 0 | 0 | 0 | 4285.9849 | Max | Backup |  | 0.071433 | 0 | 4511.5631 | 0 | 0.033484 | TRUE | Summer | Spring | 24 | Off Peak | 0 | 0.099922 | 265.5232 | 8.8908 | 0.0033458 | 0.057368 | 0.060714
| 06/01 01:00:00 | 25.1 | 77.18 | 0.071092 | 0 | 0 | 0 | 0 | 4265.4919 | Max | Backup |  | 0.071092 | 0 | 4489.9915 | 0 | 0.033324 | FALSE | Summer | Spring | 1 | Off Peak | 0 | 0.099922 | 260.9629 | 8.6964 | 0.0033298 | 0.057094 | 0.060424
| 06/01 02:00:00 | 24 | 75.2 | 0.076627 | 0 | 0 | 0 | 0 | 4597.6108 | Max | Backup |  | 0.076627 | 0 | 4839.5903 | 0 | 0.035919 | FALSE | Summer | Spring | 2 | Off Peak | 0 | 0.099922 | 258.1523 | 9.2725 | 0.0035891 | 0.061539 | 0.065128
| 06/01 03:00:00 | 23 | 73.4 | 0.081016 | 0 | 0 | 0 | 0 | 4860.9753 | Max | Backup |  | 0.081016 | 0 | 5116.8161 | 0 | 0.037976 | FALSE | Summer | Spring | 3 | Off Peak | 0 | 0.099922 | 259.3657 | 9.8498 | 0.0037947 | 0.065064 | 0.068859
| 06/01 04:00:00 | 22.4 | 72.32 | 0.084985 | 0 | 0 | 0 | 0 | 5099.1021 | Max | Backup |  | 0.084985 | 0 | 5367.4758 | 0 | 0.039837 | FALSE | Summer | Spring | 4 | Off Peak | 0 | 0.099922 | 268.9435 | 10.7138 | 0.0039806 | 0.068252 | 0.072232
| 06/01 05:00:00 | 22.4 | 72.32 | 0.081718 | 0 | 0 | 0 | 0 | 4903.0503 | Max | Backup |  | 0.081718 | 0 | 5161.1056 | 0 | 0.038305 | FALSE | Summer | Spring | 5 | Off Peak | 0 | 0.099922 | 287.6002 | 11.0165 | 0.0038275 | 0.065628 | 0.069455
| 06/01 06:00:00 | 22.6 | 72.68 | 0 | 0 | 0 | 0 | 0 | 0 | Max | Off |  | 0 | 0 | 0 | 0 | 0 | FALSE | Summer | Spring | 6 | Off Peak | 0 | 0.099922 | 304.8565 | 0 | 0 | 0 | 0
| 06/01 07:00:00 | 22.6 | 72.68 | 0 | 0 | 0 | 0 | 0 | 0 | Max | Off |  | 0 | 0 | 0 | 0 | 0 | FALSE | Summer | Spring | 7 | Off Peak | 1 | 0.099922 | 307.757 | 0 | 0 | 0 | 0
| 06/01 08:00:00 | 23 | 73.4 | 0 | 0 | 0 | 0 | 0 | 0 | Max | Off |  | 0 | 0 | 0 | 0 | 0 | FALSE | Summer | Spring | 8 | On Peak | 1 | 0.17792 | 303.6241 | 0 | 0 | 0 | 0
| 06/01 09:00:00 | 23 | 73.4 | 0 | 0 | 0 | 0 | 0 | 0 | Max | Off |  | 0 | 0 | 0 | 0 | 0 | FALSE | Summer | Spring | 9 | On Peak | 1 | 0.17792 | 297.5721 | 0 | 0 | 0 | 0
| 06/01 10:00:00 | 25 | 77 | 0 | 0 | 0 | 0 | 0 | 0 | Max | Off |  | 0 | 0 | 0 | 0 | 0 | FALSE | Summer | Spring | 10 | On Peak | 0 | 0.17792 | 293.7911 | 0 | 0 | 0 | 0
| 06/01 11:00:00 | 25 | 77 | 0 | 0 | 0 | 0 | 0 | 0 | Max | Off |  | 0 | 0 | 0 | 0 | 0 | FALSE | Summer | Spring | 11 | On Peak | 0 | 0.17792 | 290.0872 | 0 | 0 | 0 | 0
| 06/01 12:00:00 | 26 | 78.8 | 0 | 0 | 0 | 0 | 0 | 0 | Max | Off |  | 0 | 0 | 0 | 0 | 0 | FALSE | Summer | Spring | 12 | On Peak | 0 | 0.17792 | 287.9457 | 0 | 0 | 0 | 0
| 06/01 13:00:00 | 26.4 | 79.52 | 0 | 0 | 0 | 0 | 0 | 0 | Max | Off |  | 0 | 0 | 0 | 0 | 0 | FALSE | Summer | Spring | 13 | On Peak | 0 | 0.17792 | 287.7897 | 0 | 0 | 0 | 0
| 06/01 14:00:00 | 27 | 80.6 | 0 | 0 | 0 | 0 | 0 | 0 | Max | Off |  | 0 | 0 | 0 | 0 | 0 | FALSE | Summer | Spring | 14 | On Peak | 0 | 0.17792 | 289.3152 | 0 | 0 | 0 | 0
| 06/01 15:00:00 | 28 | 82.4 | 0 | 0 | 0 | 0 | 0 | 0 | Max | Off |  | 0 | 0 | 0 | 0 | 0 | FALSE | Summer | Spring | 15 | On Peak | 0 | 0.17792 | 297.0736 | 0 | 0 | 0 | 0
| 06/01 16:00:00 | 28 | 82.4 | 0 | 0 | 0 | 0 | 0 | 0 | Max | Off |  | 0 | 0 | 0 | 0 | 0 | FALSE | Summer | Spring | 16 | On Peak | 0 | 0.17792 | 308.6389 | 0 | 0 | 0 | 0
| 06/01 17:00:00 | 27 | 80.6 | 0 | 0 | 0 | 0 | 0 | 0 | Max | Off |  | 0 | 0 | 0 | 0 | 0 | FALSE | Summer | Spring | 17 | Mid Peak | 0 | 0.12829 | 320.3893 | 0 | 0 | 0 | 0
| 06/01 18:00:00 | 26 | 78.8 | 0 | 0 | 0 | 0 | 0 | 0 | Max | Off |  | 0 | 0 | 0 | 0 | 0 | FALSE | Summer | Spring | 18 | Mid Peak | 0 | 0.12829 | 331.3004 | 0 | 0 | 0 | 0
| 06/01 19:00:00 | 24.8 | 76.64 | 0 | 0 | 0 | 0 | 0 | 0 | Max | Off |  | 0 | 0 | 0 | 0 | 0 | FALSE | Summer | Spring | 19 | Off Peak | 0 | 0.099922 | 339.9173 | 0 | 0 | 0 | 0
| 06/01 20:00:00 | 23 | 73.4 | 0 | 0 | 0 | 0 | 0 | 0 | Max | Off |  | 0 | 0 | 0 | 0 | 0 | FALSE | Summer | Spring | 20 | Off Peak | 0 | 0.099922 | 332.0883 | 0 | 0 | 0 | 0
| 06/01 21:00:00 | 22 | 71.6 | 0 | 0 | 0 | 0 | 0 | 0 | Max | Off |  | 0 | 0 | 0 | 0 | 0 | FALSE | Summer | Spring | 21 | Off Peak | 0 | 0.099922 | 312.4489 | 0 | 0 | 0 | 0
| 06/01 22:00:00 | 22 | 71.6 | 0 | 0 | 0 | 0 | 0 | 0 | Max | Off |  | 0 | 0 | 0 | 0 | 0 | FALSE | Summer | Spring | 22 | Off Peak | 0 | 0.099922 | 287.6535 | 0 | 0 | 0 | 0
| 06/01 23:00:00 | 21 | 69.8 | 0 | 0 | 0 | 0 | 0 | 0 | Max | Off |  | 0 | 0 | 0 | 0 | 0 | FALSE | Summer | Spring | 23 | Off Peak | 0 | 0.099922 | 272.1363 | 0 | 0 | 0 | 0
| 06/01 24:00:00 | 21 | 69.8 | 0 | 0 | 0 | 0 | 0 | 0 | Max | Off |  | 0 | 0 | 0 | 0 | 0 | FALSE | Summer | Spring | 24 | Off Peak | 0 | 0.099922 | 265.5232 | 0 | 0 | 0 | 0
| 06/02 01:00:00 | 19.2 | 66.56 | 0 | 0 | 0 | 0 | 0 | 0 | Max | Off |  | 0 | 0 | 0 | 0 | 0 | FALSE | Summer | Spring | 1 | Off Peak | 0 | 0.099922 | 260.9629 | 0 | 0 | 0 | 0
| 06/02 02:00:00 | 18 | 64.4 | 0 | 0 | 0 | 0 | 0 | 0 | Max | Off |  | 0 | 0 | 0 | 0 | 0 | FALSE | Summer | Spring | 2 | Off Peak | 0 | 0.099922 | 258.1523 | 0 | 0 | 0 | 0
| 06/02 03:00:00 | 14 | 57.2 | 0 | 0 | 0 | 0 | 0 | 0 | Max | Off |  | 0 | 0 | 0 | 0 | 0 | FALSE | Summer | Spring | 3 | Off Peak | 0 | 0.099922 | 259.3657 | 0 | 0 | 0 | 0
| 06/02 04:00:00 | 13 | 55.4 | 0 | 0 | 0 | 0 | 0 | 0 | Max | Off |  | 0 | 0 | 0 | 0 | 0 | FALSE | Summer | Spring | 4 | Off Peak | 0 | 0.099922 | 268.9435 | 0 | 0 | 0 | 0
| 06/02 05:00:00 | 13 | 55.4 | 0 | 0 | 0 | 0 | 0 | 0 | Max | Off |  | 0 | 0 | 0 | 0 | 0 | FALSE | Summer | Spring | 5 | Off Peak | 0 | 0.099922 | 287.6002 | 0 | 0 | 0 | 0
| 06/02 06:00:00 | 13 | 55.4 | 0 | 0 | 0 | 0 | 0 | 0 | Max | Off |  | 0 | 0 | 0 | 0 | 0 | FALSE | Summer | Spring | 6 | Off Peak | 0 | 0.099922 | 304.8565 | 0 | 0 | 0 | 0
| 06/02 07:00:00 | 13.9 | 57.02 | 0 | 0 | 0 | 0 | 0 | 0 | Max | Off |  | 0 | 0 | 0 | 0 | 0 | FALSE | Summer | Spring | 7 | Off Peak | 1 | 0.099922 | 307.757 | 0 | 0 | 0 | 0
| 06/02 08:00:00 | 15 | 59 | 0 | 0 | 0 | 0 | 0 | 0 | Max | Off |  | 0 | 0 | 0 | 0 | 0 | FALSE | Summer | Spring | 8 | On Peak | 1 | 0.17792 | 303.6241 | 0 | 0 | 0 | 0
| 06/02 09:00:00 | 16 | 60.8 | 0 | 0 | 0 | 0 | 0 | 0 | Max | Off |  | 0 | 0 | 0 | 0 | 0 | FALSE | Summer | Spring | 9 | On Peak | 1 | 0.17792 | 297.5721 | 0 | 0 | 0 | 0
| 06/02 10:00:00 | 17 | 62.6 | 0 | 0 | 0 | 0 | 0 | 0 | Max | Off |  | 0 | 0 | 0 | 0 | 0 | FALSE | Summer | Spring | 10 | On Peak | 0 | 0.17792 | 293.7911 | 0 | 0 | 0 | 0
| 06/02 11:00:00 | 17 | 62.6 | 0 | 0 | 0 | 0 | 0 | 0 | Max | Off |  | 0 | 0 | 0 | 0 | 0 | FALSE | Summer | Spring | 11 | On Peak | 0 | 0.17792 | 290.0872 | 0 | 0 | 0 | 0
| 06/02 12:00:00 | 17 | 62.6 | 0 | 0 | 0 | 0 | 0 | 0 | Max | Off |  | 0 | 0 | 0 | 0 | 0 | FALSE | Summer | Spring | 12 | On Peak | 0 | 0.17792 | 287.9457 | 0 | 0 | 0 | 0
| 06/02 13:00:00 | 17.1 | 62.78 | 0 | 0 | 0 | 0 | 0 | 0 | Max | Off |  | 0 | 0 | 0 | 0 | 0 | FALSE | Summer | Spring | 13 | On Peak | 0 | 0.17792 | 287.7897 | 0 | 0 | 0 | 0
| 06/02 14:00:00 | 18 | 64.4 | 0 | 0 | 0 | 0 | 0 | 0 | Max | Off |  | 0 | 0 | 0 | 0 | 0 | FALSE | Summer | Spring | 14 | On Peak | 0 | 0.17792 | 289.3152 | 0 | 0 | 0 | 0
| 06/02 15:00:00 | 18 | 64.4 | 0 | 0 | 0 | 0 | 0 | 0 | Max | Off |  | 0 | 0 | 0 | 0 | 0 | FALSE | Summer | Spring | 15 | On Peak | 0 | 0.17792 | 297.0736 | 0 | 0 | 0 | 0
| 06/02 16:00:00 | 19 | 66.2 | 0 | 0 | 0 | 0 | 0 | 0 | Max | Off |  | 0 | 0 | 0 | 0 | 0 | FALSE | Summer | Spring | 16 | On Peak | 0 | 0.17792 | 308.6389 | 0 | 0 | 0 | 0
| 06/02 17:00:00 | 19 | 66.2 | 0 | 0 | 0 | 0 | 0 | 0 | Max | Off |  | 0 | 0 | 0 | 0 | 0 | FALSE | Summer | Spring | 17 | Mid Peak | 0 | 0.12829 | 320.3893 | 0 | 0 | 0 | 0
| 06/02 18:00:00 | 19 | 66.2 | 0 | 0 | 0 | 0 | 0 | 0 | Max | Off |  | 0 | 0 | 0 | 0 | 0 | FALSE | Summer | Spring | 18 | Mid Peak | 0 | 0.12829 | 331.3004 | 0 | 0 | 0 | 0
| 06/02 19:00:00 | 18.4 | 65.12 | 0 | 0 | 0 | 0 | 0 | 0 | Max | Off |  | 0 | 0 | 0 | 0 | 0 | FALSE | Summer | Spring | 19 | Off Peak | 0 | 0.099922 | 339.9173 | 0 | 0 | 0 | 0
| 06/02 20:00:00 | 16 | 60.8 | 0 | 0 | 0 | 0 | 0 | 0 | Max | Off |  | 0 | 0 | 0 | 0 | 0 | FALSE | Summer | Spring | 20 | Off Peak | 0 | 0.099922 | 332.0883 | 0 | 0 | 0 | 0
| 06/02 21:00:00 | 15 | 59 | 0 | 0 | 0 | 0 | 0 | 0 | Max | Off |  | 0 | 0 | 0 | 0 | 0 | FALSE | Summer | Spring | 21 | Off Peak | 0 | 0.099922 | 312.4489 | 0 | 0 | 0 | 0
| 06/02 22:00:00 | 14 | 57.2 | 0 | 0 | 0 | 0 | 0 | 0 | Max | Off |  | 0 | 0 | 0 | 0 | 0 | FALSE | Summer | Spring | 22 | Off Peak | 0 | 0.099922 | 287.6535 | 0 | 0 | 0 | 0
| 06/02 23:00:00 | 13 | 55.4 | 0 | 0 | 0 | 0 | 0 | 0 | Max | Off |  | 0 | 0 | 0 | 0 | 0 | FALSE | Summer | Spring | 23 | Off Peak | 0 | 0.099922 | 272.1363 | 0 | 0 | 0 | 0
| 06/02 24:00:00 | 13 | 55.4 | 0 | 0 | 0 | 0 | 0 | 0 | Max | Off |  | 0 | 0 | 0 | 0 | 0 | FALSE | Summer | Spring | 24 | Off Peak | 0 | 0.099922 | 265.5232 | 0 | 0 | 0 | 0
| 06/03 01:00:00 | 12.5 | 54.5 | 0 | 0 | 0 | 0 | 0 | 0 | Max | Off |  | 0 | 0 | 0 | 0 | 0 | FALSE | Summer | Spring | 1 | Off Peak | 0 | 0.099922 | 260.9629 | 0 | 0 | 0 | 0
| 06/03 02:00:00 | 12 | 53.6 | 0 | 0 | 0 | 0 | 0 | 0 | Max | Off |  | 0 | 0 | 0 | 0 | 0 | FALSE | Summer | Spring | 2 | Off Peak | 0 | 0.099922 | 258.1523 | 0 | 0 | 0 | 0
| 06/03 03:00:00 | 12 | 53.6 | 0 | 0 | 0 | 0 | 0 | 0 | Max | Off |  | 0 | 0 | 0 | 0 | 0 | FALSE | Summer | Spring | 3 | Off Peak | 0 | 0.099922 | 259.3657 | 0 | 0 | 0 | 0
| 06/03 04:00:00 | 11 | 51.8 | 0 | 0 | 0 | 0 | 0 | 0 | Max | Off |  | 0 | 0 | 0 | 0 | 0 | FALSE | Summer | Spring | 4 | Off Peak | 0 | 0.099922 | 268.9435 | 0 | 0 | 0 | 0
| 06/03 05:00:00 | 11 | 51.8 | 0 | 0 | 0 | 0 | 0 | 0 | Max | Off |  | 0 | 0 | 0 | 0 | 0 | FALSE | Summer | Spring | 5 | Off Peak | 0 | 0.099922 | 287.6002 | 0 | 0 | 0 | 0
| 06/03 06:00:00 | 13 | 55.4 | 0 | 0 | 0 | 0 | 0 | 0 | Max | Off |  | 0 | 0 | 0 | 0 | 0 | FALSE | Summer | Spring | 6 | Off Peak | 0 | 0.099922 | 304.8565 | 0 | 0 | 0 | 0
| 06/03 07:00:00 | 15.1 | 59.18 | 0 | 0 | 0 | 0 | 0 | 0 | Max | Off |  | 0 | 0 | 0 | 0 | 0 | FALSE | Summer | Spring | 7 | Off Peak | 1 | 0.099922 | 307.757 | 0 | 0 | 0 | 0
| 06/03 08:00:00 | 17 | 62.6 | 0 | 0 | 0 | 0 | 0 | 0 | Max | Off |  | 0 | 0 | 0 | 0 | 0 | FALSE | Summer | Spring | 8 | On Peak | 1 | 0.17792 | 303.6241 | 0 | 0 | 0 | 0
| 06/03 09:00:00 | 18 | 64.4 | 0 | 0 | 0 | 0 | 0 | 0 | Max | Off |  | 0 | 0 | 0 | 0 | 0 | FALSE | Summer | Spring | 9 | On Peak | 1 | 0.17792 | 297.5721 | 0 | 0 | 0 | 0
| 06/03 10:00:00 | 19 | 66.2 | 0 | 0 | 0 | 0 | 0 | 0 | Max | Off |  | 0 | 0 | 0 | 0 | 0 | FALSE | Summer | Spring | 10 | On Peak | 0 | 0.17792 | 293.7911 | 0 | 0 | 0 | 0
| 06/03 11:00:00 | 20 | 68 | 0 | 0 | 0 | 0 | 0 | 0 | Max | Off |  | 0 | 0 | 0 | 0 | 0 | FALSE | Summer | Spring | 11 | On Peak | 0 | 0.17792 | 290.0872 | 0 | 0 | 0 | 0
| 06/03 12:00:00 | 20 | 68 | 0 | 0 | 0 | 0 | 0 | 0 | Max | Off |  | 0 | 0 | 0 | 0 | 0 | FALSE | Summer | Spring | 12 | On Peak | 0 | 0.17792 | 287.9457 | 0 | 0 | 0 | 0
| 06/03 13:00:00 | 20.4 | 68.72 | 0 | 0 | 0 | 0 | 0 | 0 | Max | Off |  | 0 | 0 | 0 | 0 | 0 | FALSE | Summer | Spring | 13 | On Peak | 0 | 0.17792 | 287.7897 | 0 | 0 | 0 | 0
| 06/03 14:00:00 | 21 | 69.8 | 0 | 0 | 0 | 0 | 0 | 0 | Max | Off |  | 0 | 0 | 0 | 0 | 0 | FALSE | Summer | Spring | 14 | On Peak | 0 | 0.17792 | 289.3152 | 0 | 0 | 0 | 0
| 06/03 15:00:00 | 21 | 69.8 | 0 | 0 | 0 | 0 | 0 | 0 | Max | Off |  | 0 | 0 | 0 | 0 | 0 | FALSE | Summer | Spring | 15 | On Peak | 0 | 0.17792 | 297.0736 | 0 | 0 | 0 | 0
| 06/03 16:00:00 | 22 | 71.6 | 0 | 0 | 0 | 0 | 0 | 0 | Max | Off |  | 0 | 0 | 0 | 0 | 0 | FALSE | Summer | Spring | 16 | On Peak | 0 | 0.17792 | 308.6389 | 0 | 0 | 0 | 0
| 06/03 17:00:00 | 22 | 71.6 | 0 | 0 | 0 | 0 | 0 | 0 | Max | Off |  | 0 | 0 | 0 | 0 | 0 | FALSE | Summer | Spring | 17 | Mid Peak | 0 | 0.12829 | 320.3893 | 0 | 0 | 0 | 0
| 06/03 18:00:00 | 22 | 71.6 | 0 | 0 | 0 | 0 | 0 | 0 | Max | Off |  | 0 | 0 | 0 | 0 | 0 | FALSE | Summer | Spring | 18 | Mid Peak | 0 | 0.12829 | 331.3004 | 0 | 0 | 0 | 0
| 06/03 19:00:00 | 21 | 69.8 | 0 | 0 | 0 | 0 | 0 | 0 | Max | Off |  | 0 | 0 | 0 | 0 | 0 | FALSE | Summer | Spring | 19 | Off Peak | 0 | 0.099922 | 339.9173 | 0 | 0 | 0 | 0
| 06/03 20:00:00 | 19 | 66.2 | 0 | 0 | 0 | 0 | 0 | 0 | Max | Off |  | 0 | 0 | 0 | 0 | 0 | FALSE | Summer | Spring | 20 | Off Peak | 0 | 0.099922 | 332.0883 | 0 | 0 | 0 | 0
| 06/03 21:00:00 | 17 | 62.6 | 0 | 0 | 0 | 0 | 0 | 0 | Max | Off |  | 0 | 0 | 0 | 0 | 0 | FALSE | Summer | Spring | 21 | Off Peak | 0 | 0.099922 | 312.4489 | 0 | 0 | 0 | 0
| 06/03 22:00:00 | 16 | 60.8 | 0 | 0 | 0 | 0 | 0 | 0 | Max | Off |  | 0 | 0 | 0 | 0 | 0 | FALSE | Summer | Spring | 22 | Off Peak | 0 | 0.099922 | 287.6535 | 0 | 0 | 0 | 0
| 06/03 23:00:00 | 16 | 60.8 | 0 | 0 | 0 | 0 | 0 | 0 | Max | Off |  | 0 | 0 | 0 | 0 | 0 | FALSE | Summer | Spring | 23 | Off Peak | 0 | 0.099922 | 272.1363 | 0 | 0 | 0 | 0
| 06/03 24:00:00 | 15 | 59 | 0 | 0 | 0 | 0 | 0 | 0 | Max | Off |  | 0 | 0 | 0 | 0 | 0 | FALSE | Summer | Spring | 24 | Off Peak | 0 | 0.099922 | 265.5232 | 0 | 0 | 0 | 0
| 06/04 01:00:00 | 15.8 | 60.44 | 0 | 0 | 0 | 0 | 0 | 0 | Max | Off |  | 0 | 0 | 0 | 0 | 0 | TRUE | Summer | Spring | 1 | Off Peak | 0 | 0.099922 | 260.9629 | 0 | 0 | 0 | 0
| 06/04 02:00:00 | 16 | 60.8 | 0 | 0 | 0 | 0 | 0 | 0 | Max | Off |  | 0 | 0 | 0 | 0 | 0 | TRUE | Summer | Spring | 2 | Off Peak | 0 | 0.099922 | 258.1523 | 0 | 0 | 0 | 0
| 06/04 03:00:00 | 15 | 59 | 0 | 0 | 0 | 0 | 0 | 0 | Max | Off |  | 0 | 0 | 0 | 0 | 0 | TRUE | Summer | Spring | 3 | Off Peak | 0 | 0.099922 | 259.3657 | 0 | 0 | 0 | 0
| 06/04 04:00:00 | 17 | 62.6 | 0 | 0 | 0 | 0 | 0 | 0 | Max | Off |  | 0 | 0 | 0 | 0 | 0 | TRUE | Summer | Spring | 4 | Off Peak | 0 | 0.099922 | 268.9435 | 0 | 0 | 0 | 0
| 06/04 05:00:00 | 18 | 64.4 | 0.017499 | 0 | 0 | 0 | 0 | 1049.9138 | Max | Backup |  | 0.017499 | 0 | 1105.1724 | 0 | 0.0082025 | TRUE | Summer | Spring | 5 | Off Peak | 0 | 0.099922 | 287.6002 | 2.359 | 0.00081961 | 0.014053 | 0.014873
| 06/04 06:00:00 | 19 | 66.2 | 0 | 0 | 0 | 0 | 0 | 0 | Max | Off |  | 0 | 0 | 0 | 0 | 0 | TRUE | Summer | Spring | 6 | Off Peak | 0 | 0.099922 | 304.8565 | 0 | 0 | 0 | 0
| 06/04 07:00:00 | 20.3 | 68.54 | 0 | 0 | 0 | 0 | 0 | 0 | Max | Off |  | 0 | 0 | 0 | 0 | 0 | TRUE | Summer | Spring | 7 | Off Peak | 0 | 0.099922 | 307.757 | 0 | 0 | 0 | 0
| 06/04 08:00:00 | 22 | 71.6 | 0 | 0 | 0 | 0 | 0 | 0 | Max | Off |  | 0 | 0 | 0 | 0 | 0 | TRUE | Summer | Spring | 8 | Off Peak | 0 | 0.099922 | 303.6241 | 0 | 0 | 0 | 0
| 06/04 09:00:00 | 25 | 77 | 0 | 0 | 0 | 0 | 0 | 0 | Max | Off |  | 0 | 0 | 0 | 0 | 0 | TRUE | Summer | Spring | 9 | Off Peak | 0 | 0.099922 | 297.5721 | 0 | 0 | 0 | 0
| 06/04 10:00:00 | 27 | 80.6 | 0 | 0 | 0 | 0 | 0 | 0 | Max | Off |  | 0 | 0 | 0 | 0 | 0 | TRUE | Summer | Spring | 10 | Off Peak | 0 | 0.099922 | 293.7911 | 0 | 0 | 0 | 0
| 06/04 11:00:00 | 29 | 84.2 | 0 | 0 | 0 | 0 | 0 | 0 | Max | Off |  | 0 | 0 | 0 | 0 | 0 | TRUE | Summer | Spring | 11 | Off Peak | 0 | 0.099922 | 290.0872 | 0 | 0 | 0 | 0
| 06/04 12:00:00 | 31 | 87.8 | 0 | 0 | 0 | 0 | 0 | 0 | Max | Off |  | 0 | 0 | 0 | 0 | 0 | TRUE | Summer | Spring | 12 | Off Peak | 0 | 0.099922 | 287.9457 | 0 | 0 | 0 | 0
| 06/04 13:00:00 | 31.8 | 89.24 | 0 | 0 | 0 | 0 | 0 | 0 | Max | Off |  | 0 | 0 | 0 | 0 | 0 | TRUE | Summer | Spring | 13 | Off Peak | 0 | 0.099922 | 287.7897 | 0 | 0 | 0 | 0
| 06/04 14:00:00 | 33 | 91.4 | 0 | 0 | 0 | 0 | 0 | 0 | Max | Off |  | 0 | 0 | 0 | 0 | 0 | TRUE | Summer | Spring | 14 | Off Peak | 0 | 0.099922 | 289.3152 | 0 | 0 | 0 | 0
| 06/04 15:00:00 | 34 | 93.2 | 0 | 0 | 0 | 0 | 0 | 0 | Max | Off |  | 0 | 0 | 0 | 0 | 0 | TRUE | Summer | Spring | 15 | Off Peak | 0 | 0.099922 | 297.0736 | 0 | 0 | 0 | 0
| 06/04 16:00:00 | 33 | 91.4 | 0 | 0 | 0 | 0 | 0 | 0 | Max | Off |  | 0 | 0 | 0 | 0 | 0 | TRUE | Summer | Spring | 16 | Off Peak | 0 | 0.099922 | 308.6389 | 0 | 0 | 0 | 0
| 06/04 17:00:00 | 33 | 91.4 | 0 | 0 | 0 | 0 | 0 | 0 | Max | Off |  | 0 | 0 | 0 | 0 | 0 | TRUE | Summer | Spring | 17 | Off Peak | 0 | 0.099922 | 320.3893 | 0 | 0 | 0 | 0
| 06/04 18:00:00 | 32 | 89.6 | 0 | 0 | 0 | 0 | 0 | 0 | Max | Off |  | 0 | 0 | 0 | 0 | 0 | TRUE | Summer | Spring | 18 | Off Peak | 0 | 0.099922 | 331.3004 | 0 | 0 | 0 | 0
| 06/04 19:00:00 | 31 | 87.8 | 0 | 0 | 0 | 0 | 0 | 0 | Max | Off |  | 0 | 0 | 0 | 0 | 0 | TRUE | Summer | Spring | 19 | Off Peak | 0 | 0.099922 | 339.9173 | 0 | 0 | 0 | 0
| 06/04 20:00:00 | 30 | 86 | 0 | 0 | 0 | 0 | 0 | 0 | Max | Off |  | 0 | 0 | 0 | 0 | 0 | TRUE | Summer | Spring | 20 | Off Peak | 0 | 0.099922 | 332.0883 | 0 | 0 | 0 | 0
| 06/04 21:00:00 | 25 | 77 | 0 | 0 | 0 | 0 | 0 | 0 | Max | Off |  | 0 | 0 | 0 | 0 | 0 | TRUE | Summer | Spring | 21 | Off Peak | 0 | 0.099922 | 312.4489 | 0 | 0 | 0 | 0
| 06/04 22:00:00 | 23 | 73.4 | 0 | 0 | 0 | 0 | 0 | 0 | Max | Off |  | 0 | 0 | 0 | 0 | 0 | TRUE | Summer | Spring | 22 | Off Peak | 0 | 0.099922 | 287.6535 | 0 | 0 | 0 | 0
| 06/04 23:00:00 | 22 | 71.6 | 0 | 0 | 0 | 0 | 0 | 0 | Max | Off |  | 0 | 0 | 0 | 0 | 0 | TRUE | Summer | Spring | 23 | Off Peak | 0 | 0.099922 | 272.1363 | 0 | 0 | 0 | 0
| 06/04 24:00:00 | 21 | 69.8 | 0 | 0 | 0 | 0 | 0 | 0 | Max | Off |  | 0 | 0 | 0 | 0 | 0 | TRUE | Summer | Spring | 24 | Off Peak | 0 | 0.099922 | 265.5232 | 0 | 0 | 0 | 0
| 06/05 01:00:00 | 19.7 | 67.46 | 0 | 0 | 0 | 0 | 0 | 0 | Max | Off |  | 0 | 0 | 0 | 0 | 0 | TRUE | Summer | Spring | 1 | Off Peak | 0 | 0.099922 | 260.9629 | 0 | 0 | 0 | 0
| 06/05 02:00:00 | 19 | 66.2 | 0 | 0 | 0 | 0 | 0 | 0 | Max | Off |  | 0 | 0 | 0 | 0 | 0 | TRUE | Summer | Spring | 2 | Off Peak | 0 | 0.099922 | 258.1523 | 0 | 0 | 0 | 0
| 06/05 03:00:00 | 19 | 66.2 | 0 | 0 | 0 | 0 | 0 | 0 | Max | Off |  | 0 | 0 | 0 | 0 | 0 | TRUE | Summer | Spring | 3 | Off Peak | 0 | 0.099922 | 259.3657 | 0 | 0 | 0 | 0
| 06/05 04:00:00 | 18 | 64.4 | 0.015452 | 0 | 0 | 0 | 0 | 927.1311 | Max | Backup |  | 0.015452 | 0 | 975.9274 | 0 | 0.0072432 | TRUE | Summer | Spring | 4 | Off Peak | 0 | 0.099922 | 268.9435 | 1.948 | 0.00072376 | 0.01241 | 0.013133
| 06/05 05:00:00 | 18 | 64.4 | 0.06642 | 0 | 0 | 0 | 0 | 3985.1805 | Max | Backup |  | 0.06642 | 0 | 4194.9268 | 0 | 0.031134 | TRUE | Summer | Spring | 5 | Off Peak | 0 | 0.099922 | 287.6002 | 8.9542 | 0.003111 | 0.053342 | 0.056453
| 06/05 06:00:00 | 17 | 62.6 | 0 | 0 | 0 | 0 | 0 | 0 | Max | Off |  | 0 | 0 | 0 | 0 | 0 | TRUE | Summer | Spring | 6 | Off Peak | 0 | 0.099922 | 304.8565 | 0 | 0 | 0 | 0
| 06/05 07:00:00 | 19.5 | 67.1 | 0 | 0 | 0 | 0 | 0 | 0 | Max | Off |  | 0 | 0 | 0 | 0 | 0 | TRUE | Summer | Spring | 7 | Off Peak | 0 | 0.099922 | 307.757 | 0 | 0 | 0 | 0
| 06/05 08:00:00 | 22 | 71.6 | 0 | 0 | 0 | 0 | 0 | 0 | Max | Off |  | 0 | 0 | 0 | 0 | 0 | TRUE | Summer | Spring | 8 | Off Peak | 0 | 0.099922 | 303.6241 | 0 | 0 | 0 | 0
| 06/05 09:00:00 | 23 | 73.4 | 0 | 0 | 0 | 0 | 0 | 0 | Max | Off |  | 0 | 0 | 0 | 0 | 0 | TRUE | Summer | Spring | 9 | Off Peak | 0 | 0.099922 | 297.5721 | 0 | 0 | 0 | 0
| 06/05 10:00:00 | 24 | 75.2 | 0 | 0 | 0 | 0 | 0 | 0 | Max | Off |  | 0 | 0 | 0 | 0 | 0 | TRUE | Summer | Spring | 10 | Off Peak | 0 | 0.099922 | 293.7911 | 0 | 0 | 0 | 0
| 06/05 11:00:00 | 25 | 77 | 0 | 0 | 0 | 0 | 0 | 0 | Max | Off |  | 0 | 0 | 0 | 0 | 0 | TRUE | Summer | Spring | 11 | Off Peak | 0 | 0.099922 | 290.0872 | 0 | 0 | 0 | 0
| 06/05 12:00:00 | 26 | 78.8 | 0 | 0 | 0 | 0 | 0 | 0 | Max | Off |  | 0 | 0 | 0 | 0 | 0 | TRUE | Summer | Spring | 12 | Off Peak | 0 | 0.099922 | 287.9457 | 0 | 0 | 0 | 0
| 06/05 13:00:00 | 26.6 | 79.88 | 0 | 0 | 0 | 0 | 0 | 0 | Max | Off |  | 0 | 0 | 0 | 0 | 0 | TRUE | Summer | Spring | 13 | Off Peak | 0 | 0.099922 | 287.7897 | 0 | 0 | 0 | 0
| 06/05 14:00:00 | 28 | 82.4 | 0 | 0 | 0 | 0 | 0 | 0 | Max | Off |  | 0 | 0 | 0 | 0 | 0 | TRUE | Summer | Spring | 14 | Off Peak | 0 | 0.099922 | 289.3152 | 0 | 0 | 0 | 0
| 06/05 15:00:00 | 28 | 82.4 | 0 | 0 | 0 | 0 | 0 | 0 | Max | Off |  | 0 | 0 | 0 | 0 | 0 | TRUE | Summer | Spring | 15 | Off Peak | 0 | 0.099922 | 297.0736 | 0 | 0 | 0 | 0
| 06/05 16:00:00 | 28 | 82.4 | 0 | 0 | 0 | 0 | 0 | 0 | Max | Off |  | 0 | 0 | 0 | 0 | 0 | TRUE | Summer | Spring | 16 | Off Peak | 0 | 0.099922 | 308.6389 | 0 | 0 | 0 | 0
| 06/05 17:00:00 | 27 | 80.6 | 0 | 0 | 0 | 0 | 0 | 0 | Max | Off |  | 0 | 0 | 0 | 0 | 0 | TRUE | Summer | Spring | 17 | Off Peak | 0 | 0.099922 | 320.3893 | 0 | 0 | 0 | 0
| 06/05 18:00:00 | 27 | 80.6 | 0 | 0 | 0 | 0 | 0 | 0 | Max | Off |  | 0 | 0 | 0 | 0 | 0 | TRUE | Summer | Spring | 18 | Off Peak | 0 | 0.099922 | 331.3004 | 0 | 0 | 0 | 0
| 06/05 19:00:00 | 25.9 | 78.62 | 0 | 0 | 0 | 0 | 0 | 0 | Max | Off |  | 0 | 0 | 0 | 0 | 0 | TRUE | Summer | Spring | 19 | Off Peak | 0 | 0.099922 | 339.9173 | 0 | 0 | 0 | 0
| 06/05 20:00:00 | 23 | 73.4 | 0 | 0 | 0 | 0 | 0 | 0 | Max | Off |  | 0 | 0 | 0 | 0 | 0 | TRUE | Summer | Spring | 20 | Off Peak | 0 | 0.099922 | 332.0883 | 0 | 0 | 0 | 0
| 06/05 21:00:00 | 21 | 69.8 | 0 | 0 | 0 | 0 | 0 | 0 | Max | Off |  | 0 | 0 | 0 | 0 | 0 | TRUE | Summer | Spring | 21 | Off Peak | 0 | 0.099922 | 312.4489 | 0 | 0 | 0 | 0
| 06/05 22:00:00 | 20 | 68 | 0 | 0 | 0 | 0 | 0 | 0 | Max | Off |  | 0 | 0 | 0 | 0 | 0 | TRUE | Summer | Spring | 22 | Off Peak | 0 | 0.099922 | 287.6535 | 0 | 0 | 0 | 0
| 06/05 23:00:00 | 20 | 68 | 0 | 0 | 0 | 0 | 0 | 0 | Max | Off |  | 0 | 0 | 0 | 0 | 0 | TRUE | Summer | Spring | 23 | Off Peak | 0 | 0.099922 | 272.1363 | 0 | 0 | 0 | 0
| 06/05 24:00:00 | 20 | 68 | 0 | 0 | 0 | 0 | 0 | 0 | Max | Off |  | 0 | 0 | 0 | 0 | 0 | TRUE | Summer | Spring | 24 | Off Peak | 0 | 0.099922 | 265.5232 | 0 | 0 | 0 | 0
| 06/06 01:00:00 | 19.3 | 66.74 | 0 | 0 | 0 | 0 | 0 | 0 | Max | Off |  | 0 | 0 | 0 | 0 | 0 | FALSE | Summer | Spring | 1 | Off Peak | 0 | 0.099922 | 260.9629 | 0 | 0 | 0 | 0
| 06/06 02:00:00 | 18 | 64.4 | 0 | 0 | 0 | 0 | 0 | 0 | Max | Off |  | 0 | 0 | 0 | 0 | 0 | FALSE | Summer | Spring | 2 | Off Peak | 0 | 0.099922 | 258.1523 | 0 | 0 | 0 | 0
| 06/06 03:00:00 | 18 | 64.4 | 0.018917 | 0 | 0 | 0 | 0 | 1135.0247 | Max | Backup |  | 0.018917 | 0 | 1194.7629 | 0 | 0.0088674 | FALSE | Summer | Spring | 3 | Off Peak | 0 | 0.099922 | 259.3657 | 2.2999 | 0.00088605 | 0.015192 | 0.016078
| 06/06 04:00:00 | 17 | 62.6 | 0.035491 | 0 | 0 | 0 | 0 | 2129.4329 | Max | Backup |  | 0.035491 | 0 | 2241.5083 | 0 | 0.016636 | FALSE | Summer | Spring | 4 | Off Peak | 0 | 0.099922 | 268.9435 | 4.4742 | 0.0016623 | 0.028503 | 0.030165
| 06/06 05:00:00 | 17 | 62.6 | 0.034511 | 0 | 0 | 0 | 0 | 2070.6533 | Max | Backup |  | 0.034511 | 0 | 2179.635 | 0 | 0.016177 | FALSE | Summer | Spring | 5 | Off Peak | 0 | 0.099922 | 287.6002 | 4.6525 | 0.0016164 | 0.027716 | 0.029332
| 06/06 06:00:00 | 18 | 64.4 | 0 | 0 | 0 | 0 | 0 | 0 | Max | Off |  | 0 | 0 | 0 | 0 | 0 | FALSE | Summer | Spring | 6 | Off Peak | 0 | 0.099922 | 304.8565 | 0 | 0 | 0 | 0
| 06/06 07:00:00 | 20.1 | 68.18 | 0 | 0 | 0 | 0 | 0 | 0 | Max | Off |  | 0 | 0 | 0 | 0 | 0 | FALSE | Summer | Spring | 7 | Off Peak | 1 | 0.099922 | 307.757 | 0 | 0 | 0 | 0
| 06/06 08:00:00 | 22 | 71.6 | 0 | 0 | 0 | 0 | 0 | 0 | Max | Off |  | 0 | 0 | 0 | 0 | 0 | FALSE | Summer | Spring | 8 | On Peak | 1 | 0.17792 | 303.6241 | 0 | 0 | 0 | 0
| 06/06 09:00:00 | 24 | 75.2 | 0 | 0 | 0 | 0 | 0 | 0 | Max | Off |  | 0 | 0 | 0 | 0 | 0 | FALSE | Summer | Spring | 9 | On Peak | 1 | 0.17792 | 297.5721 | 0 | 0 | 0 | 0
| 06/06 10:00:00 | 26 | 78.8 | 0 | 0 | 0 | 0 | 0 | 0 | Max | Off |  | 0 | 0 | 0 | 0 | 0 | FALSE | Summer | Spring | 10 | On Peak | 0 | 0.17792 | 293.7911 | 0 | 0 | 0 | 0
| 06/06 11:00:00 | 27 | 80.6 | 0 | 0 | 0 | 0 | 0 | 0 | Max | Off |  | 0 | 0 | 0 | 0 | 0 | FALSE | Summer | Spring | 11 | On Peak | 0 | 0.17792 | 290.0872 | 0 | 0 | 0 | 0
| 06/06 12:00:00 | 28 | 82.4 | 0 | 0 | 0 | 0 | 0 | 0 | Max | Off |  | 0 | 0 | 0 | 0 | 0 | FALSE | Summer | Spring | 12 | On Peak | 0 | 0.17792 | 287.9457 | 0 | 0 | 0 | 0
| 06/06 13:00:00 | 28.2 | 82.76 | 0 | 0 | 0 | 0 | 0 | 0 | Max | Off |  | 0 | 0 | 0 | 0 | 0 | FALSE | Summer | Spring | 13 | On Peak | 0 | 0.17792 | 287.7897 | 0 | 0 | 0 | 0
| 06/06 14:00:00 | 29 | 84.2 | 0 | 0 | 0 | 0 | 0 | 0 | Max | Off |  | 0 | 0 | 0 | 0 | 0 | FALSE | Summer | Spring | 14 | On Peak | 0 | 0.17792 | 289.3152 | 0 | 0 | 0 | 0
| 06/06 15:00:00 | 29 | 84.2 | 0 | 0 | 0 | 0 | 0 | 0 | Max | Off |  | 0 | 0 | 0 | 0 | 0 | FALSE | Summer | Spring | 15 | On Peak | 0 | 0.17792 | 297.0736 | 0 | 0 | 0 | 0
| 06/06 16:00:00 | 28 | 82.4 | 0 | 0 | 0 | 0 | 0 | 0 | Max | Off |  | 0 | 0 | 0 | 0 | 0 | FALSE | Summer | Spring | 16 | On Peak | 0 | 0.17792 | 308.6389 | 0 | 0 | 0 | 0
| 06/06 17:00:00 | 28 | 82.4 | 0 | 0 | 0 | 0 | 0 | 0 | Max | Off |  | 0 | 0 | 0 | 0 | 0 | FALSE | Summer | Spring | 17 | Mid Peak | 0 | 0.12829 | 320.3893 | 0 | 0 | 0 | 0
| 06/06 18:00:00 | 27 | 80.6 | 0 | 0 | 0 | 0 | 0 | 0 | Max | Off |  | 0 | 0 | 0 | 0 | 0 | FALSE | Summer | Spring | 18 | Mid Peak | 0 | 0.12829 | 331.3004 | 0 | 0 | 0 | 0
| 06/06 19:00:00 | 25.6 | 78.08 | 0 | 0 | 0 | 0 | 0 | 0 | Max | Off |  | 0 | 0 | 0 | 0 | 0 | FALSE | Summer | Spring | 19 | Off Peak | 0 | 0.099922 | 339.9173 | 0 | 0 | 0 | 0
| 06/06 20:00:00 | 24 | 75.2 | 0 | 0 | 0 | 0 | 0 | 0 | Max | Off |  | 0 | 0 | 0 | 0 | 0 | FALSE | Summer | Spring | 20 | Off Peak | 0 | 0.099922 | 332.0883 | 0 | 0 | 0 | 0
| 06/06 21:00:00 | 22 | 71.6 | 0 | 0 | 0 | 0 | 0 | 0 | Max | Off |  | 0 | 0 | 0 | 0 | 0 | FALSE | Summer | Spring | 21 | Off Peak | 0 | 0.099922 | 312.4489 | 0 | 0 | 0 | 0
| 06/06 22:00:00 | 22 | 71.6 | 0 | 0 | 0 | 0 | 0 | 0 | Max | Off |  | 0 | 0 | 0 | 0 | 0 | FALSE | Summer | Spring | 22 | Off Peak | 0 | 0.099922 | 287.6535 | 0 | 0 | 0 | 0
| 06/06 23:00:00 | 21 | 69.8 | 0 | 0 | 0 | 0 | 0 | 0 | Max | Off |  | 0 | 0 | 0 | 0 | 0 | FALSE | Summer | Spring | 23 | Off Peak | 0 | 0.099922 | 272.1363 | 0 | 0 | 0 | 0
| 06/06 24:00:00 | 21 | 69.8 | 0 | 0 | 0 | 0 | 0 | 0 | Max | Off |  | 0 | 0 | 0 | 0 | 0 | FALSE | Summer | Spring | 24 | Off Peak | 0 | 0.099922 | 265.5232 | 0 | 0 | 0 | 0
| 06/07 01:00:00 | 22.2 | 71.96 | 0 | 0 | 0 | 0 | 0 | 0 | Max | Off |  | 0 | 0 | 0 | 0 | 0 | FALSE | Summer | Spring | 1 | Off Peak | 0 | 0.099922 | 260.9629 | 0 | 0 | 0 | 0
| 06/07 02:00:00 | 23 | 73.4 | 0 | 0 | 0 | 0 | 0 | 0 | Max | Off |  | 0 | 0 | 0 | 0 | 0 | FALSE | Summer | Spring | 2 | Off Peak | 0 | 0.099922 | 258.1523 | 0 | 0 | 0 | 0
| 06/07 03:00:00 | 24 | 75.2 | 0 | 0 | 0 | 0 | 0 | 0 | Max | Off |  | 0 | 0 | 0 | 0 | 0 | FALSE | Summer | Spring | 3 | Off Peak | 0 | 0.099922 | 259.3657 | 0 | 0 | 0 | 0
| 06/07 04:00:00 | 24 | 75.2 | 0 | 0 | 0 | 0 | 0 | 0 | Max | Off |  | 0 | 0 | 0 | 0 | 0 | FALSE | Summer | Spring | 4 | Off Peak | 0 | 0.099922 | 268.9435 | 0 | 0 | 0 | 0
| 06/07 05:00:00 | 24 | 75.2 | 0 | 0 | 0 | 0 | 0 | 0 | Max | Off |  | 0 | 0 | 0 | 0 | 0 | FALSE | Summer | Spring | 5 | Off Peak | 0 | 0.099922 | 287.6002 | 0 | 0 | 0 | 0
| 06/07 06:00:00 | 25 | 77 | 0 | 0 | 0 | 0 | 0 | 0 | Max | Off |  | 0 | 0 | 0 | 0 | 0 | FALSE | Summer | Spring | 6 | Off Peak | 0 | 0.099922 | 304.8565 | 0 | 0 | 0 | 0
| 06/07 07:00:00 | 25.1 | 77.18 | 0 | 0 | 0 | 0 | 0 | 0 | Max | Off |  | 0 | 0 | 0 | 0 | 0 | FALSE | Summer | Spring | 7 | Off Peak | 1 | 0.099922 | 307.757 | 0 | 0 | 0 | 0
| 06/07 08:00:00 | 27 | 80.6 | 0 | 0 | 0 | 0 | 0 | 0 | Max | Off |  | 0 | 0 | 0 | 0 | 0 | FALSE | Summer | Spring | 8 | On Peak | 1 | 0.17792 | 303.6241 | 0 | 0 | 0 | 0
| 06/07 09:00:00 | 28 | 82.4 | 0 | 0 | 0 | 0 | 0 | 0 | Max | Off |  | 0 | 0 | 0 | 0 | 0 | FALSE | Summer | Spring | 9 | On Peak | 1 | 0.17792 | 297.5721 | 0 | 0 | 0 | 0
| 06/07 10:00:00 | 30 | 86 | 0 | 0 | 0 | 0 | 0 | 0 | Max | Off |  | 0 | 0 | 0 | 0 | 0 | FALSE | Summer | Spring | 10 | On Peak | 0 | 0.17792 | 293.7911 | 0 | 0 | 0 | 0
| 06/07 11:00:00 | 30 | 86 | 0 | 0 | 0 | 0 | 0 | 0 | Max | Off |  | 0 | 0 | 0 | 0 | 0 | FALSE | Summer | Spring | 11 | On Peak | 0 | 0.17792 | 290.0872 | 0 | 0 | 0 | 0
| 06/07 12:00:00 | 30 | 86 | 0 | 0 | 0 | 0 | 0 | 0 | Max | Off |  | 0 | 0 | 0 | 0 | 0 | FALSE | Summer | Spring | 12 | On Peak | 0 | 0.17792 | 287.9457 | 0 | 0 | 0 | 0
| 06/07 13:00:00 | 30.3 | 86.54 | 0 | 0 | 0 | 0 | 0 | 0 | Max | Off |  | 0 | 0 | 0 | 0 | 0 | FALSE | Summer | Spring | 13 | On Peak | 0 | 0.17792 | 287.7897 | 0 | 0 | 0 | 0
| 06/07 14:00:00 | 32 | 89.6 | 0 | 0 | 0 | 0 | 0 | 0 | Max | Off |  | 0 | 0 | 0 | 0 | 0 | FALSE | Summer | Spring | 14 | On Peak | 0 | 0.17792 | 289.3152 | 0 | 0 | 0 | 0
| 06/07 15:00:00 | 33 | 91.4 | 0 | 0 | 0 | 0 | 0 | 0 | Max | Off |  | 0 | 0 | 0 | 0 | 0 | FALSE | Summer | Spring | 15 | On Peak | 0 | 0.17792 | 297.0736 | 0 | 0 | 0 | 0
| 06/07 16:00:00 | 33 | 91.4 | 0 | 0 | 0 | 0 | 0 | 0 | Max | Off |  | 0 | 0 | 0 | 0 | 0 | FALSE | Summer | Spring | 16 | On Peak | 0 | 0.17792 | 308.6389 | 0 | 0 | 0 | 0
| 06/07 17:00:00 | 33 | 91.4 | 0 | 0 | 0 | 0 | 0 | 0 | Max | Off |  | 0 | 0 | 0 | 0 | 0 | FALSE | Summer | Spring | 17 | Mid Peak | 0 | 0.12829 | 320.3893 | 0 | 0 | 0 | 0
| 06/07 18:00:00 | 32 | 89.6 | 0 | 0 | 0 | 0 | 0 | 0 | Max | Off |  | 0 | 0 | 0 | 0 | 0 | FALSE | Summer | Spring | 18 | Mid Peak | 0 | 0.12829 | 331.3004 | 0 | 0 | 0 | 0
| 06/07 19:00:00 | 31.5 | 88.7 | 0 | 0 | 0 | 0 | 0 | 0 | Max | Off |  | 0 | 0 | 0 | 0 | 0 | FALSE | Summer | Spring | 19 | Off Peak | 0 | 0.099922 | 339.9173 | 0 | 0 | 0 | 0
| 06/07 20:00:00 | 30 | 86 | 0 | 0 | 0 | 0 | 0 | 0 | Max | Off |  | 0 | 0 | 0 | 0 | 0 | FALSE | Summer | Spring | 20 | Off Peak | 0 | 0.099922 | 332.0883 | 0 | 0 | 0 | 0
| 06/07 21:00:00 | 29 | 84.2 | 0 | 0 | 0 | 0 | 0 | 0 | Max | Off |  | 0 | 0 | 0 | 0 | 0 | FALSE | Summer | Spring | 21 | Off Peak | 0 | 0.099922 | 312.4489 | 0 | 0 | 0 | 0
| 06/07 22:00:00 | 28 | 82.4 | 0 | 0 | 0 | 0 | 0 | 0 | Max | Off |  | 0 | 0 | 0 | 0 | 0 | FALSE | Summer | Spring | 22 | Off Peak | 0 | 0.099922 | 287.6535 | 0 | 0 | 0 | 0
| 06/07 23:00:00 | 27 | 80.6 | 0 | 0 | 0 | 0 | 0 | 0 | Max | Off |  | 0 | 0 | 0 | 0 | 0 | FALSE | Summer | Spring | 23 | Off Peak | 0 | 0.099922 | 272.1363 | 0 | 0 | 0 | 0
| 06/07 24:00:00 | 27 | 80.6 | 0 | 0 | 0 | 0 | 0 | 0 | Max | Off |  | 0 | 0 | 0 | 0 | 0 | FALSE | Summer | Spring | 24 | Off Peak | 0 | 0.099922 | 265.5232 | 0 | 0 | 0 | 0
| 06/08 01:00:00 | 27.4 | 81.32 | 0 | 0 | 0 | 0 | 0 | 0 | Max | Off |  | 0 | 0 | 0 | 0 | 0 | FALSE | Summer | Spring | 1 | Off Peak | 0 | 0.099922 | 260.9629 | 0 | 0 | 0 | 0
| 06/08 02:00:00 | 27 | 80.6 | 0 | 0 | 0 | 0 | 0 | 0 | Max | Off |  | 0 | 0 | 0 | 0 | 0 | FALSE | Summer | Spring | 2 | Off Peak | 0 | 0.099922 | 258.1523 | 0 | 0 | 0 | 0
| 06/08 03:00:00 | 27 | 80.6 | 0 | 0 | 0 | 0 | 0 | 0 | Max | Off |  | 0 | 0 | 0 | 0 | 0 | FALSE | Summer | Spring | 3 | Off Peak | 0 | 0.099922 | 259.3657 | 0 | 0 | 0 | 0
| 06/08 04:00:00 | 25 | 77 | 0 | 0 | 0 | 0 | 0 | 0 | Max | Off |  | 0 | 0 | 0 | 0 | 0 | FALSE | Summer | Spring | 4 | Off Peak | 0 | 0.099922 | 268.9435 | 0 | 0 | 0 | 0
| 06/08 05:00:00 | 26 | 78.8 | 0 | 0 | 0 | 0 | 0 | 0 | Max | Off |  | 0 | 0 | 0 | 0 | 0 | FALSE | Summer | Spring | 5 | Off Peak | 0 | 0.099922 | 287.6002 | 0 | 0 | 0 | 0
| 06/08 06:00:00 | 25 | 77 | 0 | 0 | 0 | 0 | 0 | 0 | Max | Off |  | 0 | 0 | 0 | 0 | 0 | FALSE | Summer | Spring | 6 | Off Peak | 0 | 0.099922 | 304.8565 | 0 | 0 | 0 | 0
| 06/08 07:00:00 | 25.8 | 78.44 | 0 | 0 | 0 | 0 | 0 | 0 | Max | Off |  | 0 | 0 | 0 | 0 | 0 | FALSE | Summer | Spring | 7 | Off Peak | 1 | 0.099922 | 307.757 | 0 | 0 | 0 | 0
| 06/08 08:00:00 | 28 | 82.4 | 0 | 0 | 0 | 0 | 0 | 0 | Max | Off |  | 0 | 0 | 0 | 0 | 0 | FALSE | Summer | Spring | 8 | On Peak | 1 | 0.17792 | 303.6241 | 0 | 0 | 0 | 0
| 06/08 09:00:00 | 28 | 82.4 | 0 | 0 | 0 | 0 | 0 | 0 | Max | Off |  | 0 | 0 | 0 | 0 | 0 | FALSE | Summer | Spring | 9 | On Peak | 1 | 0.17792 | 297.5721 | 0 | 0 | 0 | 0
| 06/08 10:00:00 | 30 | 86 | 0 | 0 | 0 | 0 | 0 | 0 | Max | Off |  | 0 | 0 | 0 | 0 | 0 | FALSE | Summer | Spring | 10 | On Peak | 0 | 0.17792 | 293.7911 | 0 | 0 | 0 | 0
| 06/08 11:00:00 | 32 | 89.6 | 0 | 0 | 0 | 0 | 0 | 0 | Max | Off |  | 0 | 0 | 0 | 0 | 0 | FALSE | Summer | Spring | 11 | On Peak | 0 | 0.17792 | 290.0872 | 0 | 0 | 0 | 0
| 06/08 12:00:00 | 34 | 93.2 | 0 | 0 | 0 | 0 | 0 | 0 | Max | Off |  | 0 | 0 | 0 | 0 | 0 | FALSE | Summer | Spring | 12 | On Peak | 0 | 0.17792 | 287.9457 | 0 | 0 | 0 | 0
| 06/08 13:00:00 | 34.4 | 93.92 | 0 | 0 | 0 | 0 | 0 | 0 | Max | Off |  | 0 | 0 | 0 | 0 | 0 | FALSE | Summer | Spring | 13 | On Peak | 0 | 0.17792 | 287.7897 | 0 | 0 | 0 | 0
| 06/08 14:00:00 | 35 | 95 | 0 | 0 | 0 | 0 | 0 | 0 | Max | Off |  | 0 | 0 | 0 | 0 | 0 | FALSE | Summer | Spring | 14 | On Peak | 0 | 0.17792 | 289.3152 | 0 | 0 | 0 | 0
| 06/08 15:00:00 | 35 | 95 | 0 | 0 | 0 | 0 | 0 | 0 | Max | Off |  | 0 | 0 | 0 | 0 | 0 | FALSE | Summer | Spring | 15 | On Peak | 0 | 0.17792 | 297.0736 | 0 | 0 | 0 | 0
| 06/08 16:00:00 | 35 | 95 | 0 | 0 | 0 | 0 | 0 | 0 | Max | Off |  | 0 | 0 | 0 | 0 | 0 | FALSE | Summer | Spring | 16 | On Peak | 0 | 0.17792 | 308.6389 | 0 | 0 | 0 | 0
| 06/08 17:00:00 | 35 | 95 | 0 | 0 | 0 | 0 | 0 | 0 | Max | Off |  | 0 | 0 | 0 | 0 | 0 | FALSE | Summer | Spring | 17 | Mid Peak | 0 | 0.12829 | 320.3893 | 0 | 0 | 0 | 0
| 06/08 18:00:00 | 34 | 93.2 | 0 | 0 | 0 | 0 | 0 | 0 | Max | Off |  | 0 | 0 | 0 | 0 | 0 | FALSE | Summer | Spring | 18 | Mid Peak | 0 | 0.12829 | 331.3004 | 0 | 0 | 0 | 0
| 06/08 19:00:00 | 33.5 | 92.3 | 0 | 0 | 0 | 0 | 0 | 0 | Max | Off |  | 0 | 0 | 0 | 0 | 0 | FALSE | Summer | Spring | 19 | Off Peak | 0 | 0.099922 | 339.9173 | 0 | 0 | 0 | 0
| 06/08 20:00:00 | 32 | 89.6 | 0 | 0 | 0 | 0 | 0 | 0 | Max | Off |  | 0 | 0 | 0 | 0 | 0 | FALSE | Summer | Spring | 20 | Off Peak | 0 | 0.099922 | 332.0883 | 0 | 0 | 0 | 0
| 06/08 21:00:00 | 30 | 86 | 0 | 0 | 0 | 0 | 0 | 0 | Max | Off |  | 0 | 0 | 0 | 0 | 0 | FALSE | Summer | Spring | 21 | Off Peak | 0 | 0.099922 | 312.4489 | 0 | 0 | 0 | 0
| 06/08 22:00:00 | 30 | 86 | 0 | 0 | 0 | 0 | 0 | 0 | Max | Off |  | 0 | 0 | 0 | 0 | 0 | FALSE | Summer | Spring | 22 | Off Peak | 0 | 0.099922 | 287.6535 | 0 | 0 | 0 | 0
| 06/08 23:00:00 | 28 | 82.4 | 0 | 0 | 0 | 0 | 0 | 0 | Max | Off |  | 0 | 0 | 0 | 0 | 0 | FALSE | Summer | Spring | 23 | Off Peak | 0 | 0.099922 | 272.1363 | 0 | 0 | 0 | 0
| 06/08 24:00:00 | 28 | 82.4 | 0 | 0 | 0 | 0 | 0 | 0 | Max | Off |  | 0 | 0 | 0 | 0 | 0 | FALSE | Summer | Spring | 24 | Off Peak | 0 | 0.099922 | 265.5232 | 0 | 0 | 0 | 0
| 06/09 01:00:00 | 28.5 | 83.3 | 0 | 0 | 0 | 0 | 0 | 0 | Max | Off |  | 0 | 0 | 0 | 0 | 0 | FALSE | Summer | Spring | 1 | Off Peak | 0 | 0.099922 | 260.9629 | 0 | 0 | 0 | 0
| 06/09 02:00:00 | 28 | 82.4 | 0.014307 | 0 | 0 | 0 | 0 | 858.3993 | Max | Backup |  | 0.014307 | 0 | 903.5782 | 0 | 0.0067062 | FALSE | Summer | Spring | 2 | Off Peak | 0 | 0.099922 | 258.1523 | 1.7312 | 0.0006701 | 0.01149 | 0.01216
| 06/09 03:00:00 | 25 | 77 | 0.030582 | 0 | 0 | 0 | 0 | 1834.9375 | Max | Backup |  | 0.030582 | 0 | 1931.5132 | 0 | 0.014335 | FALSE | Summer | Spring | 3 | Off Peak | 0 | 0.099922 | 259.3657 | 3.7181 | 0.0014324 | 0.024561 | 0.025993
| 06/09 04:00:00 | 24 | 75.2 | 0.034097 | 0 | 0 | 0 | 0 | 2045.8102 | Max | Backup |  | 0.034097 | 0 | 2153.4845 | 0 | 0.015983 | FALSE | Summer | Spring | 4 | Off Peak | 0 | 0.099922 | 268.9435 | 4.2985 | 0.001597 | 0.027383 | 0.02898
| 06/09 05:00:00 | 22 | 71.6 | 0.052201 | 0 | 0 | 0 | 0 | 3132.0667 | Max | Backup |  | 0.052201 | 0 | 3296.9123 | 0 | 0.024469 | FALSE | Summer | Spring | 5 | Off Peak | 0 | 0.099922 | 287.6002 | 7.0374 | 0.002445 | 0.041923 | 0.044368
| 06/09 06:00:00 | 22 | 71.6 | 0 | 0 | 0 | 0 | 0 | 0 | Max | Off |  | 0 | 0 | 0 | 0 | 0 | FALSE | Summer | Spring | 6 | Off Peak | 0 | 0.099922 | 304.8565 | 0 | 0 | 0 | 0
| 06/09 07:00:00 | 21.9 | 71.42 | 0 | 0 | 0 | 0 | 0 | 0 | Max | Off |  | 0 | 0 | 0 | 0 | 0 | FALSE | Summer | Spring | 7 | Off Peak | 1 | 0.099922 | 307.757 | 0 | 0 | 0 | 0
| 06/09 08:00:00 | 24 | 75.2 | 0 | 0 | 0 | 0 | 0 | 0 | Max | Off |  | 0 | 0 | 0 | 0 | 0 | FALSE | Summer | Spring | 8 | On Peak | 1 | 0.17792 | 303.6241 | 0 | 0 | 0 | 0
| 06/09 09:00:00 | 25 | 77 | 0 | 0 | 0 | 0 | 0 | 0 | Max | Off |  | 0 | 0 | 0 | 0 | 0 | FALSE | Summer | Spring | 9 | On Peak | 1 | 0.17792 | 297.5721 | 0 | 0 | 0 | 0
| 06/09 10:00:00 | 25 | 77 | 0 | 0 | 0 | 0 | 0 | 0 | Max | Off |  | 0 | 0 | 0 | 0 | 0 | FALSE | Summer | Spring | 10 | On Peak | 0 | 0.17792 | 293.7911 | 0 | 0 | 0 | 0
| 06/09 11:00:00 | 25 | 77 | 0 | 0 | 0 | 0 | 0 | 0 | Max | Off |  | 0 | 0 | 0 | 0 | 0 | FALSE | Summer | Spring | 11 | On Peak | 0 | 0.17792 | 290.0872 | 0 | 0 | 0 | 0
| 06/09 12:00:00 | 27 | 80.6 | 0 | 0 | 0 | 0 | 0 | 0 | Max | Off |  | 0 | 0 | 0 | 0 | 0 | FALSE | Summer | Spring | 12 | On Peak | 0 | 0.17792 | 287.9457 | 0 | 0 | 0 | 0
| 06/09 13:00:00 | 25.8 | 78.44 | 0 | 0 | 0 | 0 | 0 | 0 | Max | Off |  | 0 | 0 | 0 | 0 | 0 | FALSE | Summer | Spring | 13 | On Peak | 0 | 0.17792 | 287.7897 | 0 | 0 | 0 | 0
| 06/09 14:00:00 | 26 | 78.8 | 0 | 0 | 0 | 0 | 0 | 0 | Max | Off |  | 0 | 0 | 0 | 0 | 0 | FALSE | Summer | Spring | 14 | On Peak | 0 | 0.17792 | 289.3152 | 0 | 0 | 0 | 0
| 06/09 15:00:00 | 26 | 78.8 | 0 | 0 | 0 | 0 | 0 | 0 | Max | Off |  | 0 | 0 | 0 | 0 | 0 | FALSE | Summer | Spring | 15 | On Peak | 0 | 0.17792 | 297.0736 | 0 | 0 | 0 | 0
| 06/09 16:00:00 | 20 | 68 | 0 | 0 | 0 | 0 | 0 | 0 | Max | Off |  | 0 | 0 | 0 | 0 | 0 | FALSE | Summer | Spring | 16 | On Peak | 0 | 0.17792 | 308.6389 | 0 | 0 | 0 | 0
| 06/09 17:00:00 | 19 | 66.2 | 0 | 0 | 0 | 0 | 0 | 0 | Max | Off |  | 0 | 0 | 0 | 0 | 0 | FALSE | Summer | Spring | 17 | Mid Peak | 0 | 0.12829 | 320.3893 | 0 | 0 | 0 | 0
| 06/09 18:00:00 | 18 | 64.4 | 0 | 0 | 0 | 0 | 0 | 0 | Max | Off |  | 0 | 0 | 0 | 0 | 0 | FALSE | Summer | Spring | 18 | Mid Peak | 0 | 0.12829 | 331.3004 | 0 | 0 | 0 | 0
| 06/09 19:00:00 | 17 | 62.6 | 0 | 0 | 0 | 0 | 0 | 0 | Max | Off |  | 0 | 0 | 0 | 0 | 0 | FALSE | Summer | Spring | 19 | Off Peak | 0 | 0.099922 | 339.9173 | 0 | 0 | 0 | 0
| 06/09 20:00:00 | 16 | 60.8 | 0 | 0 | 0 | 0 | 0 | 0 | Max | Off |  | 0 | 0 | 0 | 0 | 0 | FALSE | Summer | Spring | 20 | Off Peak | 0 | 0.099922 | 332.0883 | 0 | 0 | 0 | 0
| 06/09 21:00:00 | 14 | 57.2 | 0 | 0 | 0 | 0 | 0 | 0 | Max | Off |  | 0 | 0 | 0 | 0 | 0 | FALSE | Summer | Spring | 21 | Off Peak | 0 | 0.099922 | 312.4489 | 0 | 0 | 0 | 0
| 06/09 22:00:00 | 14 | 57.2 | 0 | 0 | 0 | 0 | 0 | 0 | Max | Off |  | 0 | 0 | 0 | 0 | 0 | FALSE | Summer | Spring | 22 | Off Peak | 0 | 0.099922 | 287.6535 | 0 | 0 | 0 | 0
| 06/09 23:00:00 | 14 | 57.2 | 0 | 0 | 0 | 0 | 0 | 0 | Max | Off |  | 0 | 0 | 0 | 0 | 0 | FALSE | Summer | Spring | 23 | Off Peak | 0 | 0.099922 | 272.1363 | 0 | 0 | 0 | 0
| 06/09 24:00:00 | 13 | 55.4 | 0 | 0 | 0 | 0 | 0 | 0 | Max | Off |  | 0 | 0 | 0 | 0 | 0 | FALSE | Summer | Spring | 24 | Off Peak | 0 | 0.099922 | 265.5232 | 0 | 0 | 0 | 0
| 06/10 01:00:00 | 12.8 | 55.04 | 0 | 0 | 0 | 0 | 0 | 0 | Max | Off |  | 0 | 0 | 0 | 0 | 0 | FALSE | Summer | Spring | 1 | Off Peak | 0 | 0.099922 | 260.9629 | 0 | 0 | 0 | 0
| 06/10 02:00:00 | 12 | 53.6 | 0 | 0 | 0 | 0 | 0 | 0 | Max | Off |  | 0 | 0 | 0 | 0 | 0 | FALSE | Summer | Spring | 2 | Off Peak | 0 | 0.099922 | 258.1523 | 0 | 0 | 0 | 0
| 06/10 03:00:00 | 13 | 55.4 | 0 | 0 | 0 | 0 | 0 | 0 | Max | Off |  | 0 | 0 | 0 | 0 | 0 | FALSE | Summer | Spring | 3 | Off Peak | 0 | 0.099922 | 259.3657 | 0 | 0 | 0 | 0
| 06/10 04:00:00 | 13 | 55.4 | 0 | 0 | 0 | 0 | 0 | 0 | Max | Off |  | 0 | 0 | 0 | 0 | 0 | FALSE | Summer | Spring | 4 | Off Peak | 0 | 0.099922 | 268.9435 | 0 | 0 | 0 | 0
| 06/10 05:00:00 | 13 | 55.4 | 0 | 0 | 0 | 0 | 0 | 0 | Max | Off |  | 0 | 0 | 0 | 0 | 0 | FALSE | Summer | Spring | 5 | Off Peak | 0 | 0.099922 | 287.6002 | 0 | 0 | 0 | 0
| 06/10 06:00:00 | 13 | 55.4 | 0 | 0 | 0 | 0 | 0 | 0 | Max | Off |  | 0 | 0 | 0 | 0 | 0 | FALSE | Summer | Spring | 6 | Off Peak | 0 | 0.099922 | 304.8565 | 0 | 0 | 0 | 0
| 06/10 07:00:00 | 13.4 | 56.12 | 0 | 0 | 0 | 0 | 0 | 0 | Max | Off |  | 0 | 0 | 0 | 0 | 0 | FALSE | Summer | Spring | 7 | Off Peak | 1 | 0.099922 | 307.757 | 0 | 0 | 0 | 0
| 06/10 08:00:00 | 14 | 57.2 | 0 | 0 | 0 | 0 | 0 | 0 | Max | Off |  | 0 | 0 | 0 | 0 | 0 | FALSE | Summer | Spring | 8 | On Peak | 1 | 0.17792 | 303.6241 | 0 | 0 | 0 | 0
| 06/10 09:00:00 | 14 | 57.2 | 0 | 0 | 0 | 0 | 0 | 0 | Max | Off |  | 0 | 0 | 0 | 0 | 0 | FALSE | Summer | Spring | 9 | On Peak | 1 | 0.17792 | 297.5721 | 0 | 0 | 0 | 0
| 06/10 10:00:00 | 14 | 57.2 | 0 | 0 | 0 | 0 | 0 | 0 | Max | Off |  | 0 | 0 | 0 | 0 | 0 | FALSE | Summer | Spring | 10 | On Peak | 0 | 0.17792 | 293.7911 | 0 | 0 | 0 | 0
| 06/10 11:00:00 | 15 | 59 | 0 | 0 | 0 | 0 | 0 | 0 | Max | Off |  | 0 | 0 | 0 | 0 | 0 | FALSE | Summer | Spring | 11 | On Peak | 0 | 0.17792 | 290.0872 | 0 | 0 | 0 | 0
| 06/10 12:00:00 | 16 | 60.8 | 0 | 0 | 0 | 0 | 0 | 0 | Max | Off |  | 0 | 0 | 0 | 0 | 0 | FALSE | Summer | Spring | 12 | On Peak | 0 | 0.17792 | 287.9457 | 0 | 0 | 0 | 0
| 06/10 13:00:00 | 17.5 | 63.5 | 0 | 0 | 0 | 0 | 0 | 0 | Max | Off |  | 0 | 0 | 0 | 0 | 0 | FALSE | Summer | Spring | 13 | On Peak | 0 | 0.17792 | 287.7897 | 0 | 0 | 0 | 0
| 06/10 14:00:00 | 18 | 64.4 | 0 | 0 | 0 | 0 | 0 | 0 | Max | Off |  | 0 | 0 | 0 | 0 | 0 | FALSE | Summer | Spring | 14 | On Peak | 0 | 0.17792 | 289.3152 | 0 | 0 | 0 | 0
| 06/10 15:00:00 | 17 | 62.6 | 0 | 0 | 0 | 0 | 0 | 0 | Max | Off |  | 0 | 0 | 0 | 0 | 0 | FALSE | Summer | Spring | 15 | On Peak | 0 | 0.17792 | 297.0736 | 0 | 0 | 0 | 0
| 06/10 16:00:00 | 17 | 62.6 | 0 | 0 | 0 | 0 | 0 | 0 | Max | Off |  | 0 | 0 | 0 | 0 | 0 | FALSE | Summer | Spring | 16 | On Peak | 0 | 0.17792 | 308.6389 | 0 | 0 | 0 | 0
| 06/10 17:00:00 | 17 | 62.6 | 0 | 0 | 0 | 0 | 0 | 0 | Max | Off |  | 0 | 0 | 0 | 0 | 0 | FALSE | Summer | Spring | 17 | Mid Peak | 0 | 0.12829 | 320.3893 | 0 | 0 | 0 | 0
| 06/10 18:00:00 | 17 | 62.6 | 0 | 0 | 0 | 0 | 0 | 0 | Max | Off |  | 0 | 0 | 0 | 0 | 0 | FALSE | Summer | Spring | 18 | Mid Peak | 0 | 0.12829 | 331.3004 | 0 | 0 | 0 | 0
| 06/10 19:00:00 | 16.7 | 62.06 | 0 | 0 | 0 | 0 | 0 | 0 | Max | Off |  | 0 | 0 | 0 | 0 | 0 | FALSE | Summer | Spring | 19 | Off Peak | 0 | 0.099922 | 339.9173 | 0 | 0 | 0 | 0
| 06/10 20:00:00 | 17 | 62.6 | 0 | 0 | 0 | 0 | 0 | 0 | Max | Off |  | 0 | 0 | 0 | 0 | 0 | FALSE | Summer | Spring | 20 | Off Peak | 0 | 0.099922 | 332.0883 | 0 | 0 | 0 | 0
| 06/10 21:00:00 | 16 | 60.8 | 0 | 0 | 0 | 0 | 0 | 0 | Max | Off |  | 0 | 0 | 0 | 0 | 0 | FALSE | Summer | Spring | 21 | Off Peak | 0 | 0.099922 | 312.4489 | 0 | 0 | 0 | 0
| 06/10 22:00:00 | 16 | 60.8 | 0 | 0 | 0 | 0 | 0 | 0 | Max | Off |  | 0 | 0 | 0 | 0 | 0 | FALSE | Summer | Spring | 22 | Off Peak | 0 | 0.099922 | 287.6535 | 0 | 0 | 0 | 0
| 06/10 23:00:00 | 16 | 60.8 | 0 | 0 | 0 | 0 | 0 | 0 | Max | Off |  | 0 | 0 | 0 | 0 | 0 | FALSE | Summer | Spring | 23 | Off Peak | 0 | 0.099922 | 272.1363 | 0 | 0 | 0 | 0
| 06/10 24:00:00 | 15 | 59 | 0 | 0 | 0 | 0 | 0 | 0 | Max | Off |  | 0 | 0 | 0 | 0 | 0 | FALSE | Summer | Spring | 24 | Off Peak | 0 | 0.099922 | 265.5232 | 0 | 0 | 0 | 0
| 06/11 01:00:00 | 15.9 | 60.62 | 0 | 0 | 0 | 0 | 0 | 0 | Max | Off |  | 0 | 0 | 0 | 0 | 0 | FALSE | Summer | Spring | 1 | Off Peak | 0 | 0.099922 | 260.9629 | 0 | 0 | 0 | 0
| 06/11 02:00:00 | 16 | 60.8 | 0 | 0 | 0 | 0 | 0 | 0 | Max | Off |  | 0 | 0 | 0 | 0 | 0 | FALSE | Summer | Spring | 2 | Off Peak | 0 | 0.099922 | 258.1523 | 0 | 0 | 0 | 0
| 06/11 03:00:00 | 16 | 60.8 | 0 | 0 | 0 | 0 | 0 | 0 | Max | Off |  | 0 | 0 | 0 | 0 | 0 | FALSE | Summer | Spring | 3 | Off Peak | 0 | 0.099922 | 259.3657 | 0 | 0 | 0 | 0
| 06/11 04:00:00 | 16 | 60.8 | 0 | 0 | 0 | 0 | 0 | 0 | Max | Off |  | 0 | 0 | 0 | 0 | 0 | FALSE | Summer | Spring | 4 | Off Peak | 0 | 0.099922 | 268.9435 | 0 | 0 | 0 | 0
| 06/11 05:00:00 | 16 | 60.8 | 0 | 0 | 0 | 0 | 0 | 0 | Max | Off |  | 0 | 0 | 0 | 0 | 0 | FALSE | Summer | Spring | 5 | Off Peak | 0 | 0.099922 | 287.6002 | 0 | 0 | 0 | 0
| 06/11 06:00:00 | 16 | 60.8 | 0 | 0 | 0 | 0 | 0 | 0 | Max | Off |  | 0 | 0 | 0 | 0 | 0 | FALSE | Summer | Spring | 6 | Off Peak | 0 | 0.099922 | 304.8565 | 0 | 0 | 0 | 0
| 06/11 07:00:00 | 16.4 | 61.52 | 0 | 0 | 0 | 0 | 0 | 0 | Max | Off |  | 0 | 0 | 0 | 0 | 0 | FALSE | Summer | Spring | 7 | Off Peak | 1 | 0.099922 | 307.757 | 0 | 0 | 0 | 0
| 06/11 08:00:00 | 17 | 62.6 | 0 | 0 | 0 | 0 | 0 | 0 | Max | Off |  | 0 | 0 | 0 | 0 | 0 | FALSE | Summer | Spring | 8 | On Peak | 1 | 0.17792 | 303.6241 | 0 | 0 | 0 | 0
| 06/11 09:00:00 | 18 | 64.4 | 0 | 0 | 0 | 0 | 0 | 0 | Max | Off |  | 0 | 0 | 0 | 0 | 0 | FALSE | Summer | Spring | 9 | On Peak | 1 | 0.17792 | 297.5721 | 0 | 0 | 0 | 0
| 06/11 10:00:00 | 19 | 66.2 | 0 | 0 | 0 | 0 | 0 | 0 | Max | Off |  | 0 | 0 | 0 | 0 | 0 | FALSE | Summer | Spring | 10 | On Peak | 0 | 0.17792 | 293.7911 | 0 | 0 | 0 | 0
| 06/11 11:00:00 | 21 | 69.8 | 0 | 0 | 0 | 0 | 0 | 0 | Max | Off |  | 0 | 0 | 0 | 0 | 0 | FALSE | Summer | Spring | 11 | On Peak | 0 | 0.17792 | 290.0872 | 0 | 0 | 0 | 0
| 06/11 12:00:00 | 22 | 71.6 | 0 | 0 | 0 | 0 | 0 | 0 | Max | Off |  | 0 | 0 | 0 | 0 | 0 | FALSE | Summer | Spring | 12 | On Peak | 0 | 0.17792 | 287.9457 | 0 | 0 | 0 | 0
| 06/11 13:00:00 | 23.5 | 74.3 | 0 | 0 | 0 | 0 | 0 | 0 | Max | Off |  | 0 | 0 | 0 | 0 | 0 | FALSE | Summer | Spring | 13 | On Peak | 0 | 0.17792 | 287.7897 | 0 | 0 | 0 | 0
| 06/11 14:00:00 | 25 | 77 | 0 | 0 | 0 | 0 | 0 | 0 | Max | Off |  | 0 | 0 | 0 | 0 | 0 | FALSE | Summer | Spring | 14 | On Peak | 0 | 0.17792 | 289.3152 | 0 | 0 | 0 | 0
| 06/11 15:00:00 | 25 | 77 | 0 | 0 | 0 | 0 | 0 | 0 | Max | Off |  | 0 | 0 | 0 | 0 | 0 | FALSE | Summer | Spring | 15 | On Peak | 0 | 0.17792 | 297.0736 | 0 | 0 | 0 | 0
| 06/11 16:00:00 | 26 | 78.8 | 0 | 0 | 0 | 0 | 0 | 0 | Max | Off |  | 0 | 0 | 0 | 0 | 0 | FALSE | Summer | Spring | 16 | On Peak | 0 | 0.17792 | 308.6389 | 0 | 0 | 0 | 0
| 06/11 17:00:00 | 26 | 78.8 | 0 | 0 | 0 | 0 | 0 | 0 | Max | Off |  | 0 | 0 | 0 | 0 | 0 | FALSE | Summer | Spring | 17 | Mid Peak | 0 | 0.12829 | 320.3893 | 0 | 0 | 0 | 0
| 06/11 18:00:00 | 26 | 78.8 | 0 | 0 | 0 | 0 | 0 | 0 | Max | Off |  | 0 | 0 | 0 | 0 | 0 | FALSE | Summer | Spring | 18 | Mid Peak | 0 | 0.12829 | 331.3004 | 0 | 0 | 0 | 0
| 06/11 19:00:00 | 22.9 | 73.22 | 0 | 0 | 0 | 0 | 0 | 0 | Max | Off |  | 0 | 0 | 0 | 0 | 0 | FALSE | Summer | Spring | 19 | Off Peak | 0 | 0.099922 | 339.9173 | 0 | 0 | 0 | 0
| 06/11 20:00:00 | 22 | 71.6 | 0 | 0 | 0 | 0 | 0 | 0 | Max | Off |  | 0 | 0 | 0 | 0 | 0 | FALSE | Summer | Spring | 20 | Off Peak | 0 | 0.099922 | 332.0883 | 0 | 0 | 0 | 0
| 06/11 21:00:00 | 22 | 71.6 | 0 | 0 | 0 | 0 | 0 | 0 | Max | Off |  | 0 | 0 | 0 | 0 | 0 | FALSE | Summer | Spring | 21 | Off Peak | 0 | 0.099922 | 312.4489 | 0 | 0 | 0 | 0
| 06/11 22:00:00 | 22 | 71.6 | 0 | 0 | 0 | 0 | 0 | 0 | Max | Off |  | 0 | 0 | 0 | 0 | 0 | FALSE | Summer | Spring | 22 | Off Peak | 0 | 0.099922 | 287.6535 | 0 | 0 | 0 | 0
| 06/11 23:00:00 | 21 | 69.8 | 0 | 0 | 0 | 0 | 0 | 0 | Max | Off |  | 0 | 0 | 0 | 0 | 0 | FALSE | Summer | Spring | 23 | Off Peak | 0 | 0.099922 | 272.1363 | 0 | 0 | 0 | 0
| 06/11 24:00:00 | 20 | 68 | 0 | 0 | 0 | 0 | 0 | 0 | Max | Off |  | 0 | 0 | 0 | 0 | 0 | FALSE | Summer | Spring | 24 | Off Peak | 0 | 0.099922 | 265.5232 | 0 | 0 | 0 | 0
| 06/12 01:00:00 | 18.8 | 65.84 | 0 | 0 | 0 | 0 | 0 | 0 | Max | Off |  | 0 | 0 | 0 | 0 | 0 | FALSE | Summer | Spring | 1 | Off Peak | 0 | 0.099922 | 260.9629 | 0 | 0 | 0 | 0
| 06/12 02:00:00 | 16 | 60.8 | 0 | 0 | 0 | 0 | 0 | 0 | Max | Off |  | 0 | 0 | 0 | 0 | 0 | FALSE | Summer | Spring | 2 | Off Peak | 0 | 0.099922 | 258.1523 | 0 | 0 | 0 | 0
| 06/12 03:00:00 | 16 | 60.8 | 0 | 0 | 0 | 0 | 0 | 0 | Max | Off |  | 0 | 0 | 0 | 0 | 0 | FALSE | Summer | Spring | 3 | Off Peak | 0 | 0.099922 | 259.3657 | 0 | 0 | 0 | 0
| 06/12 04:00:00 | 16 | 60.8 | 0 | 0 | 0 | 0 | 0 | 0 | Max | Off |  | 0 | 0 | 0 | 0 | 0 | FALSE | Summer | Spring | 4 | Off Peak | 0 | 0.099922 | 268.9435 | 0 | 0 | 0 | 0
| 06/12 05:00:00 | 16 | 60.8 | 0 | 0 | 0 | 0 | 0 | 0 | Max | Off |  | 0 | 0 | 0 | 0 | 0 | FALSE | Summer | Spring | 5 | Off Peak | 0 | 0.099922 | 287.6002 | 0 | 0 | 0 | 0
| 06/12 06:00:00 | 15 | 59 | 0 | 0 | 0 | 0 | 0 | 0 | Max | Off |  | 0 | 0 | 0 | 0 | 0 | FALSE | Summer | Spring | 6 | Off Peak | 0 | 0.099922 | 304.8565 | 0 | 0 | 0 | 0
| 06/12 07:00:00 | 15.1 | 59.18 | 0 | 0 | 0 | 0 | 0 | 0 | Max | Off |  | 0 | 0 | 0 | 0 | 0 | FALSE | Summer | Spring | 7 | Off Peak | 1 | 0.099922 | 307.757 | 0 | 0 | 0 | 0
| 06/12 08:00:00 | 14 | 57.2 | 0 | 0 | 0 | 0 | 0 | 0 | Max | Off |  | 0 | 0 | 0 | 0 | 0 | FALSE | Summer | Spring | 8 | On Peak | 1 | 0.17792 | 303.6241 | 0 | 0 | 0 | 0
| 06/12 09:00:00 | 15 | 59 | 0 | 0 | 0 | 0 | 0 | 0 | Max | Off |  | 0 | 0 | 0 | 0 | 0 | FALSE | Summer | Spring | 9 | On Peak | 1 | 0.17792 | 297.5721 | 0 | 0 | 0 | 0
| 06/12 10:00:00 | 17 | 62.6 | 0 | 0 | 0 | 0 | 0 | 0 | Max | Off |  | 0 | 0 | 0 | 0 | 0 | FALSE | Summer | Spring | 10 | On Peak | 0 | 0.17792 | 293.7911 | 0 | 0 | 0 | 0
| 06/12 11:00:00 | 15 | 59 | 0 | 0 | 0 | 0 | 0 | 0 | Max | Off |  | 0 | 0 | 0 | 0 | 0 | FALSE | Summer | Spring | 11 | On Peak | 0 | 0.17792 | 290.0872 | 0 | 0 | 0 | 0
| 06/12 12:00:00 | 16 | 60.8 | 0 | 0 | 0 | 0 | 0 | 0 | Max | Off |  | 0 | 0 | 0 | 0 | 0 | FALSE | Summer | Spring | 12 | On Peak | 0 | 0.17792 | 287.9457 | 0 | 0 | 0 | 0
| 06/12 13:00:00 | 16.6 | 61.88 | 0 | 0 | 0 | 0 | 0 | 0 | Max | Off |  | 0 | 0 | 0 | 0 | 0 | FALSE | Summer | Spring | 13 | On Peak | 0 | 0.17792 | 287.7897 | 0 | 0 | 0 | 0
| 06/12 14:00:00 | 17 | 62.6 | 0 | 0 | 0 | 0 | 0 | 0 | Max | Off |  | 0 | 0 | 0 | 0 | 0 | FALSE | Summer | Spring | 14 | On Peak | 0 | 0.17792 | 289.3152 | 0 | 0 | 0 | 0
| 06/12 15:00:00 | 17 | 62.6 | 0 | 0 | 0 | 0 | 0 | 0 | Max | Off |  | 0 | 0 | 0 | 0 | 0 | FALSE | Summer | Spring | 15 | On Peak | 0 | 0.17792 | 297.0736 | 0 | 0 | 0 | 0
| 06/12 16:00:00 | 18 | 64.4 | 0 | 0 | 0 | 0 | 0 | 0 | Max | Off |  | 0 | 0 | 0 | 0 | 0 | FALSE | Summer | Spring | 16 | On Peak | 0 | 0.17792 | 308.6389 | 0 | 0 | 0 | 0
| 06/12 17:00:00 | 18 | 64.4 | 0 | 0 | 0 | 0 | 0 | 0 | Max | Off |  | 0 | 0 | 0 | 0 | 0 | FALSE | Summer | Spring | 17 | Mid Peak | 0 | 0.12829 | 320.3893 | 0 | 0 | 0 | 0
| 06/12 18:00:00 | 18 | 64.4 | 0 | 0 | 0 | 0 | 0 | 0 | Max | Off |  | 0 | 0 | 0 | 0 | 0 | FALSE | Summer | Spring | 18 | Mid Peak | 0 | 0.12829 | 331.3004 | 0 | 0 | 0 | 0
| 06/12 19:00:00 | 17.8 | 64.04 | 0 | 0 | 0 | 0 | 0 | 0 | Max | Off |  | 0 | 0 | 0 | 0 | 0 | FALSE | Summer | Spring | 19 | Off Peak | 0 | 0.099922 | 339.9173 | 0 | 0 | 0 | 0
| 06/12 20:00:00 | 17 | 62.6 | 0 | 0 | 0 | 0 | 0 | 0 | Max | Off |  | 0 | 0 | 0 | 0 | 0 | FALSE | Summer | Spring | 20 | Off Peak | 0 | 0.099922 | 332.0883 | 0 | 0 | 0 | 0
| 06/12 21:00:00 | 17 | 62.6 | 0 | 0 | 0 | 0 | 0 | 0 | Max | Off |  | 0 | 0 | 0 | 0 | 0 | FALSE | Summer | Spring | 21 | Off Peak | 0 | 0.099922 | 312.4489 | 0 | 0 | 0 | 0
| 06/12 22:00:00 | 15 | 59 | 0 | 0 | 0 | 0 | 0 | 0 | Max | Off |  | 0 | 0 | 0 | 0 | 0 | FALSE | Summer | Spring | 22 | Off Peak | 0 | 0.099922 | 287.6535 | 0 | 0 | 0 | 0
| 06/12 23:00:00 | 15 | 59 | 0 | 0 | 0 | 0 | 0 | 0 | Max | Off |  | 0 | 0 | 0 | 0 | 0 | FALSE | Summer | Spring | 23 | Off Peak | 0 | 0.099922 | 272.1363 | 0 | 0 | 0 | 0
| 06/12 24:00:00 | 14 | 57.2 | 0 | 0 | 0 | 0 | 0 | 0 | Max | Off |  | 0 | 0 | 0 | 0 | 0 | FALSE | Summer | Spring | 24 | Off Peak | 0 | 0.099922 | 265.5232 | 0 | 0 | 0 | 0
| 06/13 01:00:00 | 13.9 | 57.02 | 0 | 0 | 0 | 0 | 0 | 0 | Max | Off |  | 0 | 0 | 0 | 0 | 0 | FALSE | Summer | Spring | 1 | Off Peak | 0 | 0.099922 | 260.9629 | 0 | 0 | 0 | 0
| 06/13 02:00:00 | 15 | 59 | 0 | 0 | 0 | 0 | 0 | 0 | Max | Off |  | 0 | 0 | 0 | 0 | 0 | FALSE | Summer | Spring | 2 | Off Peak | 0 | 0.099922 | 258.1523 | 0 | 0 | 0 | 0
| 06/13 03:00:00 | 15 | 59 | 0 | 0 | 0 | 0 | 0 | 0 | Max | Off |  | 0 | 0 | 0 | 0 | 0 | FALSE | Summer | Spring | 3 | Off Peak | 0 | 0.099922 | 259.3657 | 0 | 0 | 0 | 0
| 06/13 04:00:00 | 14 | 57.2 | 0 | 0 | 0 | 0 | 0 | 0 | Max | Off |  | 0 | 0 | 0 | 0 | 0 | FALSE | Summer | Spring | 4 | Off Peak | 0 | 0.099922 | 268.9435 | 0 | 0 | 0 | 0
| 06/13 05:00:00 | 14 | 57.2 | 0 | 0 | 0 | 0 | 0 | 0 | Max | Off |  | 0 | 0 | 0 | 0 | 0 | FALSE | Summer | Spring | 5 | Off Peak | 0 | 0.099922 | 287.6002 | 0 | 0 | 0 | 0
| 06/13 06:00:00 | 15 | 59 | 0 | 0 | 0 | 0 | 0 | 0 | Max | Off |  | 0 | 0 | 0 | 0 | 0 | FALSE | Summer | Spring | 6 | Off Peak | 0 | 0.099922 | 304.8565 | 0 | 0 | 0 | 0
| 06/13 07:00:00 | 16.7 | 62.06 | 0 | 0 | 0 | 0 | 0 | 0 | Max | Off |  | 0 | 0 | 0 | 0 | 0 | FALSE | Summer | Spring | 7 | Off Peak | 1 | 0.099922 | 307.757 | 0 | 0 | 0 | 0
| 06/13 08:00:00 | 18 | 64.4 | 0 | 0 | 0 | 0 | 0 | 0 | Max | Off |  | 0 | 0 | 0 | 0 | 0 | FALSE | Summer | Spring | 8 | On Peak | 1 | 0.17792 | 303.6241 | 0 | 0 | 0 | 0
| 06/13 09:00:00 | 20 | 68 | 0 | 0 | 0 | 0 | 0 | 0 | Max | Off |  | 0 | 0 | 0 | 0 | 0 | FALSE | Summer | Spring | 9 | On Peak | 1 | 0.17792 | 297.5721 | 0 | 0 | 0 | 0
| 06/13 10:00:00 | 21 | 69.8 | 0 | 0 | 0 | 0 | 0 | 0 | Max | Off |  | 0 | 0 | 0 | 0 | 0 | FALSE | Summer | Spring | 10 | On Peak | 0 | 0.17792 | 293.7911 | 0 | 0 | 0 | 0
| 06/13 11:00:00 | 22 | 71.6 | 0 | 0 | 0 | 0 | 0 | 0 | Max | Off |  | 0 | 0 | 0 | 0 | 0 | FALSE | Summer | Spring | 11 | On Peak | 0 | 0.17792 | 290.0872 | 0 | 0 | 0 | 0
| 06/13 12:00:00 | 23 | 73.4 | 0 | 0 | 0 | 0 | 0 | 0 | Max | Off |  | 0 | 0 | 0 | 0 | 0 | FALSE | Summer | Spring | 12 | On Peak | 0 | 0.17792 | 287.9457 | 0 | 0 | 0 | 0
| 06/13 13:00:00 | 23.2 | 73.76 | 0 | 0 | 0 | 0 | 0 | 0 | Max | Off |  | 0 | 0 | 0 | 0 | 0 | FALSE | Summer | Spring | 13 | On Peak | 0 | 0.17792 | 287.7897 | 0 | 0 | 0 | 0
| 06/13 14:00:00 | 23 | 73.4 | 0 | 0 | 0 | 0 | 0 | 0 | Max | Off |  | 0 | 0 | 0 | 0 | 0 | FALSE | Summer | Spring | 14 | On Peak | 0 | 0.17792 | 289.3152 | 0 | 0 | 0 | 0
| 06/13 15:00:00 | 23 | 73.4 | 0 | 0 | 0 | 0 | 0 | 0 | Max | Off |  | 0 | 0 | 0 | 0 | 0 | FALSE | Summer | Spring | 15 | On Peak | 0 | 0.17792 | 297.0736 | 0 | 0 | 0 | 0
| 06/13 16:00:00 | 22 | 71.6 | 0 | 0 | 0 | 0 | 0 | 0 | Max | Off |  | 0 | 0 | 0 | 0 | 0 | FALSE | Summer | Spring | 16 | On Peak | 0 | 0.17792 | 308.6389 | 0 | 0 | 0 | 0
| 06/13 17:00:00 | 20 | 68 | 0 | 0 | 0 | 0 | 0 | 0 | Max | Off |  | 0 | 0 | 0 | 0 | 0 | FALSE | Summer | Spring | 17 | Mid Peak | 0 | 0.12829 | 320.3893 | 0 | 0 | 0 | 0
| 06/13 18:00:00 | 20 | 68 | 0 | 0 | 0 | 0 | 0 | 0 | Max | Off |  | 0 | 0 | 0 | 0 | 0 | FALSE | Summer | Spring | 18 | Mid Peak | 0 | 0.12829 | 331.3004 | 0 | 0 | 0 | 0
| 06/13 19:00:00 | 19 | 66.2 | 0 | 0 | 0 | 0 | 0 | 0 | Max | Off |  | 0 | 0 | 0 | 0 | 0 | FALSE | Summer | Spring | 19 | Off Peak | 0 | 0.099922 | 339.9173 | 0 | 0 | 0 | 0
| 06/13 20:00:00 | 18 | 64.4 | 0 | 0 | 0 | 0 | 0 | 0 | Max | Off |  | 0 | 0 | 0 | 0 | 0 | FALSE | Summer | Spring | 20 | Off Peak | 0 | 0.099922 | 332.0883 | 0 | 0 | 0 | 0
| 06/13 21:00:00 | 17 | 62.6 | 0 | 0 | 0 | 0 | 0 | 0 | Max | Off |  | 0 | 0 | 0 | 0 | 0 | FALSE | Summer | Spring | 21 | Off Peak | 0 | 0.099922 | 312.4489 | 0 | 0 | 0 | 0
| 06/13 22:00:00 | 16 | 60.8 | 0 | 0 | 0 | 0 | 0 | 0 | Max | Off |  | 0 | 0 | 0 | 0 | 0 | FALSE | Summer | Spring | 22 | Off Peak | 0 | 0.099922 | 287.6535 | 0 | 0 | 0 | 0
| 06/13 23:00:00 | 15 | 59 | 0 | 0 | 0 | 0 | 0 | 0 | Max | Off |  | 0 | 0 | 0 | 0 | 0 | FALSE | Summer | Spring | 23 | Off Peak | 0 | 0.099922 | 272.1363 | 0 | 0 | 0 | 0
| 06/13 24:00:00 | 15 | 59 | 0 | 0 | 0 | 0 | 0 | 0 | Max | Off |  | 0 | 0 | 0 | 0 | 0 | FALSE | Summer | Spring | 24 | Off Peak | 0 | 0.099922 | 265.5232 | 0 | 0 | 0 | 0
| 06/14 01:00:00 | 14.4 | 57.92 | 0.016501 | 0 | 0 | 0 | 0 | 990.0621 | Max | Backup |  | 0.016501 | 0 | 1042.1706 | 0 | 0.0077349 | TRUE | Summer | Spring | 1 | Off Peak | 0 | 0.099922 | 260.9629 | 2.0185 | 0.00077289 | 0.013252 | 0.014025
| 06/14 02:00:00 | 14 | 57.2 | 0.034855 | 0 | 0 | 0 | 0 | 2091.2866 | Max | Backup |  | 0.034855 | 0 | 2201.3543 | 0 | 0.016338 | TRUE | Summer | Spring | 2 | Off Peak | 0 | 0.099922 | 258.1523 | 4.2177 | 0.0016325 | 0.027992 | 0.029625
| 06/14 03:00:00 | 14 | 57.2 | 0.041039 | 0 | 0 | 0 | 0 | 2462.3656 | Max | Backup |  | 0.041039 | 0 | 2591.9638 | 0 | 0.019237 | TRUE | Summer | Spring | 3 | Off Peak | 0 | 0.099922 | 259.3657 | 4.9895 | 0.0019222 | 0.032959 | 0.034881
| 06/14 04:00:00 | 13 | 55.4 | 0.05584 | 0 | 0 | 0 | 0 | 3350.3985 | Max | Backup |  | 0.05584 | 0 | 3526.7352 | 0 | 0.026175 | TRUE | Summer | Spring | 4 | Off Peak | 0 | 0.099922 | 268.9435 | 7.0396 | 0.0026155 | 0.044845 | 0.047461
| 06/14 05:00:00 | 13 | 55.4 | 0.056408 | 0 | 0 | 0 | 0 | 3384.4717 | Max | Backup |  | 0.056408 | 0 | 3562.6018 | 0 | 0.026441 | TRUE | Summer | Spring | 5 | Off Peak | 0 | 0.099922 | 287.6002 | 7.6045 | 0.0026421 | 0.045301 | 0.047943
| 06/14 06:00:00 | 14 | 57.2 | 0.02571 | 0 | 0 | 0 | 0 | 1542.5771 | Max | Backup |  | 0.02571 | 0 | 1623.7654 | 0 | 0.012051 | TRUE | Summer | Spring | 6 | Off Peak | 0 | 0.099922 | 304.8565 | 3.6739 | 0.0012042 | 0.020647 | 0.021852
| 06/14 07:00:00 | 15.5 | 59.9 | 0 | 0 | 0 | 0 | 0 | 0 | Max | Off |  | 0 | 0 | 0 | 0 | 0 | TRUE | Summer | Spring | 7 | Off Peak | 0 | 0.099922 | 307.757 | 0 | 0 | 0 | 0
| 06/14 08:00:00 | 17 | 62.6 | 0 | 0 | 0 | 0 | 0 | 0 | Max | Off |  | 0 | 0 | 0 | 0 | 0 | TRUE | Summer | Spring | 8 | Off Peak | 0 | 0.099922 | 303.6241 | 0 | 0 | 0 | 0
| 06/14 09:00:00 | 18 | 64.4 | 0 | 0 | 0 | 0 | 0 | 0 | Max | Off |  | 0 | 0 | 0 | 0 | 0 | TRUE | Summer | Spring | 9 | Off Peak | 0 | 0.099922 | 297.5721 | 0 | 0 | 0 | 0
| 06/14 10:00:00 | 20 | 68 | 0 | 0 | 0 | 0 | 0 | 0 | Max | Off |  | 0 | 0 | 0 | 0 | 0 | TRUE | Summer | Spring | 10 | Off Peak | 0 | 0.099922 | 293.7911 | 0 | 0 | 0 | 0
| 06/14 11:00:00 | 20 | 68 | 0 | 0 | 0 | 0 | 0 | 0 | Max | Off |  | 0 | 0 | 0 | 0 | 0 | TRUE | Summer | Spring | 11 | Off Peak | 0 | 0.099922 | 290.0872 | 0 | 0 | 0 | 0
| 06/14 12:00:00 | 21 | 69.8 | 0 | 0 | 0 | 0 | 0 | 0 | Max | Off |  | 0 | 0 | 0 | 0 | 0 | TRUE | Summer | Spring | 12 | Off Peak | 0 | 0.099922 | 287.9457 | 0 | 0 | 0 | 0
| 06/14 13:00:00 | 21 | 69.8 | 0 | 0 | 0 | 0 | 0 | 0 | Max | Off |  | 0 | 0 | 0 | 0 | 0 | TRUE | Summer | Spring | 13 | Off Peak | 0 | 0.099922 | 287.7897 | 0 | 0 | 0 | 0
| 06/14 14:00:00 | 22 | 71.6 | 0 | 0 | 0 | 0 | 0 | 0 | Max | Off |  | 0 | 0 | 0 | 0 | 0 | TRUE | Summer | Spring | 14 | Off Peak | 0 | 0.099922 | 289.3152 | 0 | 0 | 0 | 0
| 06/14 15:00:00 | 22 | 71.6 | 0 | 0 | 0 | 0 | 0 | 0 | Max | Off |  | 0 | 0 | 0 | 0 | 0 | TRUE | Summer | Spring | 15 | Off Peak | 0 | 0.099922 | 297.0736 | 0 | 0 | 0 | 0
| 06/14 16:00:00 | 22 | 71.6 | 0 | 0 | 0 | 0 | 0 | 0 | Max | Off |  | 0 | 0 | 0 | 0 | 0 | TRUE | Summer | Spring | 16 | Off Peak | 0 | 0.099922 | 308.6389 | 0 | 0 | 0 | 0
| 06/14 17:00:00 | 21 | 69.8 | 0 | 0 | 0 | 0 | 0 | 0 | Max | Off |  | 0 | 0 | 0 | 0 | 0 | TRUE | Summer | Spring | 17 | Off Peak | 0 | 0.099922 | 320.3893 | 0 | 0 | 0 | 0
| 06/14 18:00:00 | 22 | 71.6 | 0 | 0 | 0 | 0 | 0 | 0 | Max | Off |  | 0 | 0 | 0 | 0 | 0 | TRUE | Summer | Spring | 18 | Off Peak | 0 | 0.099922 | 331.3004 | 0 | 0 | 0 | 0
| 06/14 19:00:00 | 20.2 | 68.36 | 0 | 0 | 0 | 0 | 0 | 0 | Max | Off |  | 0 | 0 | 0 | 0 | 0 | TRUE | Summer | Spring | 19 | Off Peak | 0 | 0.099922 | 339.9173 | 0 | 0 | 0 | 0
| 06/14 20:00:00 | 18 | 64.4 | 0 | 0 | 0 | 0 | 0 | 0 | Max | Off |  | 0 | 0 | 0 | 0 | 0 | TRUE | Summer | Spring | 20 | Off Peak | 0 | 0.099922 | 332.0883 | 0 | 0 | 0 | 0
| 06/14 21:00:00 | 16 | 60.8 | 0 | 0 | 0 | 0 | 0 | 0 | Max | Off |  | 0 | 0 | 0 | 0 | 0 | TRUE | Summer | Spring | 21 | Off Peak | 0 | 0.099922 | 312.4489 | 0 | 0 | 0 | 0
| 06/14 22:00:00 | 15 | 59 | 0 | 0 | 0 | 0 | 0 | 0 | Max | Off |  | 0 | 0 | 0 | 0 | 0 | TRUE | Summer | Spring | 22 | Off Peak | 0 | 0.099922 | 287.6535 | 0 | 0 | 0 | 0
| 06/14 23:00:00 | 15 | 59 | 0 | 0 | 0 | 0 | 0 | 0 | Max | Off |  | 0 | 0 | 0 | 0 | 0 | TRUE | Summer | Spring | 23 | Off Peak | 0 | 0.099922 | 272.1363 | 0 | 0 | 0 | 0
| 06/14 24:00:00 | 14 | 57.2 | 0 | 0 | 0 | 0 | 0 | 0 | Max | Off |  | 0 | 0 | 0 | 0 | 0 | TRUE | Summer | Spring | 24 | Off Peak | 0 | 0.099922 | 265.5232 | 0 | 0 | 0 | 0
| 06/15 01:00:00 | 13.7 | 56.66 | 0 | 0 | 0 | 0 | 0 | 0 | Max | Off |  | 0 | 0 | 0 | 0 | 0 | TRUE | Summer | Spring | 1 | Off Peak | 0 | 0.099922 | 260.9629 | 0 | 0 | 0 | 0
| 06/15 02:00:00 | 13 | 55.4 | 0 | 0 | 0 | 0 | 0 | 0 | Max | Off |  | 0 | 0 | 0 | 0 | 0 | TRUE | Summer | Spring | 2 | Off Peak | 0 | 0.099922 | 258.1523 | 0 | 0 | 0 | 0
| 06/15 03:00:00 | 13 | 55.4 | 0.016737 | 0 | 0 | 0 | 0 | 1004.2174 | Max | Backup |  | 0.016737 | 0 | 1057.071 | 0 | 0.0078454 | TRUE | Summer | Spring | 3 | Off Peak | 0 | 0.099922 | 259.3657 | 2.0348 | 0.00078394 | 0.013442 | 0.014225
| 06/15 04:00:00 | 12 | 53.6 | 0.039829 | 0 | 0 | 0 | 0 | 2389.7601 | Max | Backup |  | 0.039829 | 0 | 2515.5369 | 0 | 0.01867 | TRUE | Summer | Spring | 4 | Off Peak | 0 | 0.099922 | 268.9435 | 5.0212 | 0.0018655 | 0.031987 | 0.033853
| 06/15 05:00:00 | 12 | 53.6 | 0.041582 | 0 | 0 | 0 | 0 | 2494.9148 | Max | Backup |  | 0.041582 | 0 | 2626.2261 | 0 | 0.019492 | TRUE | Summer | Spring | 5 | Off Peak | 0 | 0.099922 | 287.6002 | 5.6058 | 0.0019476 | 0.033395 | 0.035342
| 06/15 06:00:00 | 13 | 55.4 | 0 | 0 | 0 | 0 | 0 | 0 | Max | Off |  | 0 | 0 | 0 | 0 | 0 | TRUE | Summer | Spring | 6 | Off Peak | 0 | 0.099922 | 304.8565 | 0 | 0 | 0 | 0
| 06/15 07:00:00 | 16.1 | 60.98 | 0 | 0 | 0 | 0 | 0 | 0 | Max | Off |  | 0 | 0 | 0 | 0 | 0 | TRUE | Summer | Spring | 7 | Off Peak | 0 | 0.099922 | 307.757 | 0 | 0 | 0 | 0
| 06/15 08:00:00 | 18 | 64.4 | 0 | 0 | 0 | 0 | 0 | 0 | Max | Off |  | 0 | 0 | 0 | 0 | 0 | TRUE | Summer | Spring | 8 | Off Peak | 0 | 0.099922 | 303.6241 | 0 | 0 | 0 | 0
| 06/15 09:00:00 | 19 | 66.2 | 0 | 0 | 0 | 0 | 0 | 0 | Max | Off |  | 0 | 0 | 0 | 0 | 0 | TRUE | Summer | Spring | 9 | Off Peak | 0 | 0.099922 | 297.5721 | 0 | 0 | 0 | 0
| 06/15 10:00:00 | 20 | 68 | 0 | 0 | 0 | 0 | 0 | 0 | Max | Off |  | 0 | 0 | 0 | 0 | 0 | TRUE | Summer | Spring | 10 | Off Peak | 0 | 0.099922 | 293.7911 | 0 | 0 | 0 | 0
| 06/15 11:00:00 | 20 | 68 | 0 | 0 | 0 | 0 | 0 | 0 | Max | Off |  | 0 | 0 | 0 | 0 | 0 | TRUE | Summer | Spring | 11 | Off Peak | 0 | 0.099922 | 290.0872 | 0 | 0 | 0 | 0
| 06/15 12:00:00 | 21 | 69.8 | 0 | 0 | 0 | 0 | 0 | 0 | Max | Off |  | 0 | 0 | 0 | 0 | 0 | TRUE | Summer | Spring | 12 | Off Peak | 0 | 0.099922 | 287.9457 | 0 | 0 | 0 | 0
| 06/15 13:00:00 | 20.1 | 68.18 | 0 | 0 | 0 | 0 | 0 | 0 | Max | Off |  | 0 | 0 | 0 | 0 | 0 | TRUE | Summer | Spring | 13 | Off Peak | 0 | 0.099922 | 287.7897 | 0 | 0 | 0 | 0
| 06/15 14:00:00 | 22 | 71.6 | 0 | 0 | 0 | 0 | 0 | 0 | Max | Off |  | 0 | 0 | 0 | 0 | 0 | TRUE | Summer | Spring | 14 | Off Peak | 0 | 0.099922 | 289.3152 | 0 | 0 | 0 | 0
| 06/15 15:00:00 | 22 | 71.6 | 0 | 0 | 0 | 0 | 0 | 0 | Max | Off |  | 0 | 0 | 0 | 0 | 0 | TRUE | Summer | Spring | 15 | Off Peak | 0 | 0.099922 | 297.0736 | 0 | 0 | 0 | 0
| 06/15 16:00:00 | 23 | 73.4 | 0 | 0 | 0 | 0 | 0 | 0 | Max | Off |  | 0 | 0 | 0 | 0 | 0 | TRUE | Summer | Spring | 16 | Off Peak | 0 | 0.099922 | 308.6389 | 0 | 0 | 0 | 0
| 06/15 17:00:00 | 23 | 73.4 | 0 | 0 | 0 | 0 | 0 | 0 | Max | Off |  | 0 | 0 | 0 | 0 | 0 | TRUE | Summer | Spring | 17 | Off Peak | 0 | 0.099922 | 320.3893 | 0 | 0 | 0 | 0
| 06/15 18:00:00 | 23 | 73.4 | 0 | 0 | 0 | 0 | 0 | 0 | Max | Off |  | 0 | 0 | 0 | 0 | 0 | TRUE | Summer | Spring | 18 | Off Peak | 0 | 0.099922 | 331.3004 | 0 | 0 | 0 | 0
| 06/15 19:00:00 | 21.4 | 70.52 | 0 | 0 | 0 | 0 | 0 | 0 | Max | Off |  | 0 | 0 | 0 | 0 | 0 | TRUE | Summer | Spring | 19 | Off Peak | 0 | 0.099922 | 339.9173 | 0 | 0 | 0 | 0
| 06/15 20:00:00 | 20 | 68 | 0 | 0 | 0 | 0 | 0 | 0 | Max | Off |  | 0 | 0 | 0 | 0 | 0 | TRUE | Summer | Spring | 20 | Off Peak | 0 | 0.099922 | 332.0883 | 0 | 0 | 0 | 0
| 06/15 21:00:00 | 20 | 68 | 0 | 0 | 0 | 0 | 0 | 0 | Max | Off |  | 0 | 0 | 0 | 0 | 0 | TRUE | Summer | Spring | 21 | Off Peak | 0 | 0.099922 | 312.4489 | 0 | 0 | 0 | 0
| 06/15 22:00:00 | 19 | 66.2 | 0 | 0 | 0 | 0 | 0 | 0 | Max | Off |  | 0 | 0 | 0 | 0 | 0 | TRUE | Summer | Spring | 22 | Off Peak | 0 | 0.099922 | 287.6535 | 0 | 0 | 0 | 0
| 06/15 23:00:00 | 18 | 64.4 | 0 | 0 | 0 | 0 | 0 | 0 | Max | Off |  | 0 | 0 | 0 | 0 | 0 | TRUE | Summer | Spring | 23 | Off Peak | 0 | 0.099922 | 272.1363 | 0 | 0 | 0 | 0
| 06/15 24:00:00 | 18 | 64.4 | 0 | 0 | 0 | 0 | 0 | 0 | Max | Off |  | 0 | 0 | 0 | 0 | 0 | TRUE | Summer | Spring | 24 | Off Peak | 0 | 0.099922 | 265.5232 | 0 | 0 | 0 | 0
| 06/16 01:00:00 | 17.6 | 63.68 | 0 | 0 | 0 | 0 | 0 | 0 | Max | Off |  | 0 | 0 | 0 | 0 | 0 | FALSE | Summer | Spring | 1 | Off Peak | 0 | 0.099922 | 260.9629 | 0 | 0 | 0 | 0
| 06/16 02:00:00 | 18 | 64.4 | 0 | 0 | 0 | 0 | 0 | 0 | Max | Off |  | 0 | 0 | 0 | 0 | 0 | FALSE | Summer | Spring | 2 | Off Peak | 0 | 0.099922 | 258.1523 | 0 | 0 | 0 | 0
| 06/16 03:00:00 | 17 | 62.6 | 0 | 0 | 0 | 0 | 0 | 0 | Max | Off |  | 0 | 0 | 0 | 0 | 0 | FALSE | Summer | Spring | 3 | Off Peak | 0 | 0.099922 | 259.3657 | 0 | 0 | 0 | 0
| 06/16 04:00:00 | 17 | 62.6 | 0 | 0 | 0 | 0 | 0 | 0 | Max | Off |  | 0 | 0 | 0 | 0 | 0 | FALSE | Summer | Spring | 4 | Off Peak | 0 | 0.099922 | 268.9435 | 0 | 0 | 0 | 0
| 06/16 05:00:00 | 17 | 62.6 | 0 | 0 | 0 | 0 | 0 | 0 | Max | Off |  | 0 | 0 | 0 | 0 | 0 | FALSE | Summer | Spring | 5 | Off Peak | 0 | 0.099922 | 287.6002 | 0 | 0 | 0 | 0
| 06/16 06:00:00 | 19 | 66.2 | 0 | 0 | 0 | 0 | 0 | 0 | Max | Off |  | 0 | 0 | 0 | 0 | 0 | FALSE | Summer | Spring | 6 | Off Peak | 0 | 0.099922 | 304.8565 | 0 | 0 | 0 | 0
| 06/16 07:00:00 | 19.3 | 66.74 | 0 | 0 | 0 | 0 | 0 | 0 | Max | Off |  | 0 | 0 | 0 | 0 | 0 | FALSE | Summer | Spring | 7 | Off Peak | 1 | 0.099922 | 307.757 | 0 | 0 | 0 | 0
| 06/16 08:00:00 | 19 | 66.2 | 0 | 0 | 0 | 0 | 0 | 0 | Max | Off |  | 0 | 0 | 0 | 0 | 0 | FALSE | Summer | Spring | 8 | On Peak | 1 | 0.17792 | 303.6241 | 0 | 0 | 0 | 0
| 06/16 09:00:00 | 18 | 64.4 | 0 | 0 | 0 | 0 | 0 | 0 | Max | Off |  | 0 | 0 | 0 | 0 | 0 | FALSE | Summer | Spring | 9 | On Peak | 1 | 0.17792 | 297.5721 | 0 | 0 | 0 | 0
| 06/16 10:00:00 | 19 | 66.2 | 0 | 0 | 0 | 0 | 0 | 0 | Max | Off |  | 0 | 0 | 0 | 0 | 0 | FALSE | Summer | Spring | 10 | On Peak | 0 | 0.17792 | 293.7911 | 0 | 0 | 0 | 0
| 06/16 11:00:00 | 21 | 69.8 | 0 | 0 | 0 | 0 | 0 | 0 | Max | Off |  | 0 | 0 | 0 | 0 | 0 | FALSE | Summer | Spring | 11 | On Peak | 0 | 0.17792 | 290.0872 | 0 | 0 | 0 | 0
| 06/16 12:00:00 | 23 | 73.4 | 0 | 0 | 0 | 0 | 0 | 0 | Max | Off |  | 0 | 0 | 0 | 0 | 0 | FALSE | Summer | Spring | 12 | On Peak | 0 | 0.17792 | 287.9457 | 0 | 0 | 0 | 0
| 06/16 13:00:00 | 24.1 | 75.38 | 0 | 0 | 0 | 0 | 0 | 0 | Max | Off |  | 0 | 0 | 0 | 0 | 0 | FALSE | Summer | Spring | 13 | On Peak | 0 | 0.17792 | 287.7897 | 0 | 0 | 0 | 0
| 06/16 14:00:00 | 22 | 71.6 | 0 | 0 | 0 | 0 | 0 | 0 | Max | Off |  | 0 | 0 | 0 | 0 | 0 | FALSE | Summer | Spring | 14 | On Peak | 0 | 0.17792 | 289.3152 | 0 | 0 | 0 | 0
| 06/16 15:00:00 | 20 | 68 | 0 | 0 | 0 | 0 | 0 | 0 | Max | Off |  | 0 | 0 | 0 | 0 | 0 | FALSE | Summer | Spring | 15 | On Peak | 0 | 0.17792 | 297.0736 | 0 | 0 | 0 | 0
| 06/16 16:00:00 | 22 | 71.6 | 0 | 0 | 0 | 0 | 0 | 0 | Max | Off |  | 0 | 0 | 0 | 0 | 0 | FALSE | Summer | Spring | 16 | On Peak | 0 | 0.17792 | 308.6389 | 0 | 0 | 0 | 0
| 06/16 17:00:00 | 23 | 73.4 | 0 | 0 | 0 | 0 | 0 | 0 | Max | Off |  | 0 | 0 | 0 | 0 | 0 | FALSE | Summer | Spring | 17 | Mid Peak | 0 | 0.12829 | 320.3893 | 0 | 0 | 0 | 0
| 06/16 18:00:00 | 23 | 73.4 | 0 | 0 | 0 | 0 | 0 | 0 | Max | Off |  | 0 | 0 | 0 | 0 | 0 | FALSE | Summer | Spring | 18 | Mid Peak | 0 | 0.12829 | 331.3004 | 0 | 0 | 0 | 0
| 06/16 19:00:00 | 22.2 | 71.96 | 0 | 0 | 0 | 0 | 0 | 0 | Max | Off |  | 0 | 0 | 0 | 0 | 0 | FALSE | Summer | Spring | 19 | Off Peak | 0 | 0.099922 | 339.9173 | 0 | 0 | 0 | 0
| 06/16 20:00:00 | 22 | 71.6 | 0 | 0 | 0 | 0 | 0 | 0 | Max | Off |  | 0 | 0 | 0 | 0 | 0 | FALSE | Summer | Spring | 20 | Off Peak | 0 | 0.099922 | 332.0883 | 0 | 0 | 0 | 0
| 06/16 21:00:00 | 21 | 69.8 | 0 | 0 | 0 | 0 | 0 | 0 | Max | Off |  | 0 | 0 | 0 | 0 | 0 | FALSE | Summer | Spring | 21 | Off Peak | 0 | 0.099922 | 312.4489 | 0 | 0 | 0 | 0
| 06/16 22:00:00 | 20 | 68 | 0 | 0 | 0 | 0 | 0 | 0 | Max | Off |  | 0 | 0 | 0 | 0 | 0 | FALSE | Summer | Spring | 22 | Off Peak | 0 | 0.099922 | 287.6535 | 0 | 0 | 0 | 0
| 06/16 23:00:00 | 19 | 66.2 | 0 | 0 | 0 | 0 | 0 | 0 | Max | Off |  | 0 | 0 | 0 | 0 | 0 | FALSE | Summer | Spring | 23 | Off Peak | 0 | 0.099922 | 272.1363 | 0 | 0 | 0 | 0
| 06/16 24:00:00 | 19 | 66.2 | 0 | 0 | 0 | 0 | 0 | 0 | Max | Off |  | 0 | 0 | 0 | 0 | 0 | FALSE | Summer | Spring | 24 | Off Peak | 0 | 0.099922 | 265.5232 | 0 | 0 | 0 | 0
| 06/17 01:00:00 | 18 | 64.4 | 0 | 0 | 0 | 0 | 0 | 0 | Max | Off |  | 0 | 0 | 0 | 0 | 0 | FALSE | Summer | Spring | 1 | Off Peak | 0 | 0.099922 | 260.9629 | 0 | 0 | 0 | 0
| 06/17 02:00:00 | 18 | 64.4 | 0 | 0 | 0 | 0 | 0 | 0 | Max | Off |  | 0 | 0 | 0 | 0 | 0 | FALSE | Summer | Spring | 2 | Off Peak | 0 | 0.099922 | 258.1523 | 0 | 0 | 0 | 0
| 06/17 03:00:00 | 17 | 62.6 | 0 | 0 | 0 | 0 | 0 | 0 | Max | Off |  | 0 | 0 | 0 | 0 | 0 | FALSE | Summer | Spring | 3 | Off Peak | 0 | 0.099922 | 259.3657 | 0 | 0 | 0 | 0
| 06/17 04:00:00 | 16 | 60.8 | 0 | 0 | 0 | 0 | 0 | 0 | Max | Off |  | 0 | 0 | 0 | 0 | 0 | FALSE | Summer | Spring | 4 | Off Peak | 0 | 0.099922 | 268.9435 | 0 | 0 | 0 | 0
| 06/17 05:00:00 | 17 | 62.6 | 0 | 0 | 0 | 0 | 0 | 0 | Max | Off |  | 0 | 0 | 0 | 0 | 0 | FALSE | Summer | Spring | 5 | Off Peak | 0 | 0.099922 | 287.6002 | 0 | 0 | 0 | 0
| 06/17 06:00:00 | 17 | 62.6 | 0 | 0 | 0 | 0 | 0 | 0 | Max | Off |  | 0 | 0 | 0 | 0 | 0 | FALSE | Summer | Spring | 6 | Off Peak | 0 | 0.099922 | 304.8565 | 0 | 0 | 0 | 0
| 06/17 07:00:00 | 18.4 | 65.12 | 0 | 0 | 0 | 0 | 0 | 0 | Max | Off |  | 0 | 0 | 0 | 0 | 0 | FALSE | Summer | Spring | 7 | Off Peak | 1 | 0.099922 | 307.757 | 0 | 0 | 0 | 0
| 06/17 08:00:00 | 21 | 69.8 | 0 | 0 | 0 | 0 | 0 | 0 | Max | Off |  | 0 | 0 | 0 | 0 | 0 | FALSE | Summer | Spring | 8 | On Peak | 1 | 0.17792 | 303.6241 | 0 | 0 | 0 | 0
| 06/17 09:00:00 | 22 | 71.6 | 0 | 0 | 0 | 0 | 0 | 0 | Max | Off |  | 0 | 0 | 0 | 0 | 0 | FALSE | Summer | Spring | 9 | On Peak | 1 | 0.17792 | 297.5721 | 0 | 0 | 0 | 0
| 06/17 10:00:00 | 23 | 73.4 | 0 | 0 | 0 | 0 | 0 | 0 | Max | Off |  | 0 | 0 | 0 | 0 | 0 | FALSE | Summer | Spring | 10 | On Peak | 0 | 0.17792 | 293.7911 | 0 | 0 | 0 | 0
| 06/17 11:00:00 | 24 | 75.2 | 0 | 0 | 0 | 0 | 0 | 0 | Max | Off |  | 0 | 0 | 0 | 0 | 0 | FALSE | Summer | Spring | 11 | On Peak | 0 | 0.17792 | 290.0872 | 0 | 0 | 0 | 0
| 06/17 12:00:00 | 25 | 77 | 0 | 0 | 0 | 0 | 0 | 0 | Max | Off |  | 0 | 0 | 0 | 0 | 0 | FALSE | Summer | Spring | 12 | On Peak | 0 | 0.17792 | 287.9457 | 0 | 0 | 0 | 0
| 06/17 13:00:00 | 25.3 | 77.54 | 0 | 0 | 0 | 0 | 0 | 0 | Max | Off |  | 0 | 0 | 0 | 0 | 0 | FALSE | Summer | Spring | 13 | On Peak | 0 | 0.17792 | 287.7897 | 0 | 0 | 0 | 0
| 06/17 14:00:00 | 25 | 77 | 0 | 0 | 0 | 0 | 0 | 0 | Max | Off |  | 0 | 0 | 0 | 0 | 0 | FALSE | Summer | Spring | 14 | On Peak | 0 | 0.17792 | 289.3152 | 0 | 0 | 0 | 0
| 06/17 15:00:00 | 25 | 77 | 0 | 0 | 0 | 0 | 0 | 0 | Max | Off |  | 0 | 0 | 0 | 0 | 0 | FALSE | Summer | Spring | 15 | On Peak | 0 | 0.17792 | 297.0736 | 0 | 0 | 0 | 0
| 06/17 16:00:00 | 25 | 77 | 0 | 0 | 0 | 0 | 0 | 0 | Max | Off |  | 0 | 0 | 0 | 0 | 0 | FALSE | Summer | Spring | 16 | On Peak | 0 | 0.17792 | 308.6389 | 0 | 0 | 0 | 0
| 06/17 17:00:00 | 25 | 77 | 0 | 0 | 0 | 0 | 0 | 0 | Max | Off |  | 0 | 0 | 0 | 0 | 0 | FALSE | Summer | Spring | 17 | Mid Peak | 0 | 0.12829 | 320.3893 | 0 | 0 | 0 | 0
| 06/17 18:00:00 | 25 | 77 | 0 | 0 | 0 | 0 | 0 | 0 | Max | Off |  | 0 | 0 | 0 | 0 | 0 | FALSE | Summer | Spring | 18 | Mid Peak | 0 | 0.12829 | 331.3004 | 0 | 0 | 0 | 0
| 06/17 19:00:00 | 23.9 | 75.02 | 0 | 0 | 0 | 0 | 0 | 0 | Max | Off |  | 0 | 0 | 0 | 0 | 0 | FALSE | Summer | Spring | 19 | Off Peak | 0 | 0.099922 | 339.9173 | 0 | 0 | 0 | 0
| 06/17 20:00:00 | 24 | 75.2 | 0 | 0 | 0 | 0 | 0 | 0 | Max | Off |  | 0 | 0 | 0 | 0 | 0 | FALSE | Summer | Spring | 20 | Off Peak | 0 | 0.099922 | 332.0883 | 0 | 0 | 0 | 0
| 06/17 21:00:00 | 23 | 73.4 | 0 | 0 | 0 | 0 | 0 | 0 | Max | Off |  | 0 | 0 | 0 | 0 | 0 | FALSE | Summer | Spring | 21 | Off Peak | 0 | 0.099922 | 312.4489 | 0 | 0 | 0 | 0
| 06/17 22:00:00 | 22 | 71.6 | 0 | 0 | 0 | 0 | 0 | 0 | Max | Off |  | 0 | 0 | 0 | 0 | 0 | FALSE | Summer | Spring | 22 | Off Peak | 0 | 0.099922 | 287.6535 | 0 | 0 | 0 | 0
| 06/17 23:00:00 | 20 | 68 | 0 | 0 | 0 | 0 | 0 | 0 | Max | Off |  | 0 | 0 | 0 | 0 | 0 | FALSE | Summer | Spring | 23 | Off Peak | 0 | 0.099922 | 272.1363 | 0 | 0 | 0 | 0
| 06/17 24:00:00 | 20 | 68 | 0 | 0 | 0 | 0 | 0 | 0 | Max | Off |  | 0 | 0 | 0 | 0 | 0 | FALSE | Summer | Spring | 24 | Off Peak | 0 | 0.099922 | 265.5232 | 0 | 0 | 0 | 0
| 06/18 01:00:00 | 18.2 | 64.76 | 0 | 0 | 0 | 0 | 0 | 0 | Max | Off |  | 0 | 0 | 0 | 0 | 0 | FALSE | Summer | Spring | 1 | Off Peak | 0 | 0.099922 | 260.9629 | 0 | 0 | 0 | 0
| 06/18 02:00:00 | 18 | 64.4 | 0 | 0 | 0 | 0 | 0 | 0 | Max | Off |  | 0 | 0 | 0 | 0 | 0 | FALSE | Summer | Spring | 2 | Off Peak | 0 | 0.099922 | 258.1523 | 0 | 0 | 0 | 0
| 06/18 03:00:00 | 18 | 64.4 | 0 | 0 | 0 | 0 | 0 | 0 | Max | Off |  | 0 | 0 | 0 | 0 | 0 | FALSE | Summer | Spring | 3 | Off Peak | 0 | 0.099922 | 259.3657 | 0 | 0 | 0 | 0
| 06/18 04:00:00 | 17 | 62.6 | 0 | 0 | 0 | 0 | 0 | 0 | Max | Off |  | 0 | 0 | 0 | 0 | 0 | FALSE | Summer | Spring | 4 | Off Peak | 0 | 0.099922 | 268.9435 | 0 | 0 | 0 | 0
| 06/18 05:00:00 | 17 | 62.6 | 0 | 0 | 0 | 0 | 0 | 0 | Max | Off |  | 0 | 0 | 0 | 0 | 0 | FALSE | Summer | Spring | 5 | Off Peak | 0 | 0.099922 | 287.6002 | 0 | 0 | 0 | 0
| 06/18 06:00:00 | 18 | 64.4 | 0 | 0 | 0 | 0 | 0 | 0 | Max | Off |  | 0 | 0 | 0 | 0 | 0 | FALSE | Summer | Spring | 6 | Off Peak | 0 | 0.099922 | 304.8565 | 0 | 0 | 0 | 0
| 06/18 07:00:00 | 20.9 | 69.62 | 0 | 0 | 0 | 0 | 0 | 0 | Max | Off |  | 0 | 0 | 0 | 0 | 0 | FALSE | Summer | Spring | 7 | Off Peak | 1 | 0.099922 | 307.757 | 0 | 0 | 0 | 0
| 06/18 08:00:00 | 22 | 71.6 | 0 | 0 | 0 | 0 | 0 | 0 | Max | Off |  | 0 | 0 | 0 | 0 | 0 | FALSE | Summer | Spring | 8 | On Peak | 1 | 0.17792 | 303.6241 | 0 | 0 | 0 | 0
| 06/18 09:00:00 | 23 | 73.4 | 0 | 0 | 0 | 0 | 0 | 0 | Max | Off |  | 0 | 0 | 0 | 0 | 0 | FALSE | Summer | Spring | 9 | On Peak | 1 | 0.17792 | 297.5721 | 0 | 0 | 0 | 0
| 06/18 10:00:00 | 24 | 75.2 | 0 | 0 | 0 | 0 | 0 | 0 | Max | Off |  | 0 | 0 | 0 | 0 | 0 | FALSE | Summer | Spring | 10 | On Peak | 0 | 0.17792 | 293.7911 | 0 | 0 | 0 | 0
| 06/18 11:00:00 | 24 | 75.2 | 0 | 0 | 0 | 0 | 0 | 0 | Max | Off |  | 0 | 0 | 0 | 0 | 0 | FALSE | Summer | Spring | 11 | On Peak | 0 | 0.17792 | 290.0872 | 0 | 0 | 0 | 0
| 06/18 12:00:00 | 25 | 77 | 0 | 0 | 0 | 0 | 0 | 0 | Max | Off |  | 0 | 0 | 0 | 0 | 0 | FALSE | Summer | Spring | 12 | On Peak | 0 | 0.17792 | 287.9457 | 0 | 0 | 0 | 0
| 06/18 13:00:00 | 26.2 | 79.16 | 0 | 0 | 0 | 0 | 0 | 0 | Max | Off |  | 0 | 0 | 0 | 0 | 0 | FALSE | Summer | Spring | 13 | On Peak | 0 | 0.17792 | 287.7897 | 0 | 0 | 0 | 0
| 06/18 14:00:00 | 27 | 80.6 | 0 | 0 | 0 | 0 | 0 | 0 | Max | Off |  | 0 | 0 | 0 | 0 | 0 | FALSE | Summer | Spring | 14 | On Peak | 0 | 0.17792 | 289.3152 | 0 | 0 | 0 | 0
| 06/18 15:00:00 | 28 | 82.4 | 0 | 0 | 0 | 0 | 0 | 0 | Max | Off |  | 0 | 0 | 0 | 0 | 0 | FALSE | Summer | Spring | 15 | On Peak | 0 | 0.17792 | 297.0736 | 0 | 0 | 0 | 0
| 06/18 16:00:00 | 28 | 82.4 | 0 | 0 | 0 | 0 | 0 | 0 | Max | Off |  | 0 | 0 | 0 | 0 | 0 | FALSE | Summer | Spring | 16 | On Peak | 0 | 0.17792 | 308.6389 | 0 | 0 | 0 | 0
| 06/18 17:00:00 | 28 | 82.4 | 0 | 0 | 0 | 0 | 0 | 0 | Max | Off |  | 0 | 0 | 0 | 0 | 0 | FALSE | Summer | Spring | 17 | Mid Peak | 0 | 0.12829 | 320.3893 | 0 | 0 | 0 | 0
| 06/18 18:00:00 | 28 | 82.4 | 0 | 0 | 0 | 0 | 0 | 0 | Max | Off |  | 0 | 0 | 0 | 0 | 0 | FALSE | Summer | Spring | 18 | Mid Peak | 0 | 0.12829 | 331.3004 | 0 | 0 | 0 | 0
| 06/18 19:00:00 | 24.9 | 76.82 | 0 | 0 | 0 | 0 | 0 | 0 | Max | Off |  | 0 | 0 | 0 | 0 | 0 | FALSE | Summer | Spring | 19 | Off Peak | 0 | 0.099922 | 339.9173 | 0 | 0 | 0 | 0
| 06/18 20:00:00 | 23 | 73.4 | 0 | 0 | 0 | 0 | 0 | 0 | Max | Off |  | 0 | 0 | 0 | 0 | 0 | FALSE | Summer | Spring | 20 | Off Peak | 0 | 0.099922 | 332.0883 | 0 | 0 | 0 | 0
| 06/18 21:00:00 | 21 | 69.8 | 0 | 0 | 0 | 0 | 0 | 0 | Max | Off |  | 0 | 0 | 0 | 0 | 0 | FALSE | Summer | Spring | 21 | Off Peak | 0 | 0.099922 | 312.4489 | 0 | 0 | 0 | 0
| 06/18 22:00:00 | 20 | 68 | 0 | 0 | 0 | 0 | 0 | 0 | Max | Off |  | 0 | 0 | 0 | 0 | 0 | FALSE | Summer | Spring | 22 | Off Peak | 0 | 0.099922 | 287.6535 | 0 | 0 | 0 | 0
| 06/18 23:00:00 | 19 | 66.2 | 0 | 0 | 0 | 0 | 0 | 0 | Max | Off |  | 0 | 0 | 0 | 0 | 0 | FALSE | Summer | Spring | 23 | Off Peak | 0 | 0.099922 | 272.1363 | 0 | 0 | 0 | 0
| 06/18 24:00:00 | 18 | 64.4 | 0 | 0 | 0 | 0 | 0 | 0 | Max | Off |  | 0 | 0 | 0 | 0 | 0 | FALSE | Summer | Spring | 24 | Off Peak | 0 | 0.099922 | 265.5232 | 0 | 0 | 0 | 0
| 06/19 01:00:00 | 17.9 | 64.22 | 0 | 0 | 0 | 0 | 0 | 0 | Max | Off |  | 0 | 0 | 0 | 0 | 0 | FALSE | Summer | Spring | 1 | Off Peak | 0 | 0.099922 | 260.9629 | 0 | 0 | 0 | 0
| 06/19 02:00:00 | 17 | 62.6 | 0 | 0 | 0 | 0 | 0 | 0 | Max | Off |  | 0 | 0 | 0 | 0 | 0 | FALSE | Summer | Spring | 2 | Off Peak | 0 | 0.099922 | 258.1523 | 0 | 0 | 0 | 0
| 06/19 03:00:00 | 17 | 62.6 | 0 | 0 | 0 | 0 | 0 | 0 | Max | Off |  | 0 | 0 | 0 | 0 | 0 | FALSE | Summer | Spring | 3 | Off Peak | 0 | 0.099922 | 259.3657 | 0 | 0 | 0 | 0
| 06/19 04:00:00 | 17 | 62.6 | 0 | 0 | 0 | 0 | 0 | 0 | Max | Off |  | 0 | 0 | 0 | 0 | 0 | FALSE | Summer | Spring | 4 | Off Peak | 0 | 0.099922 | 268.9435 | 0 | 0 | 0 | 0
| 06/19 05:00:00 | 17 | 62.6 | 0 | 0 | 0 | 0 | 0 | 0 | Max | Off |  | 0 | 0 | 0 | 0 | 0 | FALSE | Summer | Spring | 5 | Off Peak | 0 | 0.099922 | 287.6002 | 0 | 0 | 0 | 0
| 06/19 06:00:00 | 18 | 64.4 | 0 | 0 | 0 | 0 | 0 | 0 | Max | Off |  | 0 | 0 | 0 | 0 | 0 | FALSE | Summer | Spring | 6 | Off Peak | 0 | 0.099922 | 304.8565 | 0 | 0 | 0 | 0
| 06/19 07:00:00 | 19.6 | 67.28 | 0 | 0 | 0 | 0 | 0 | 0 | Max | Off |  | 0 | 0 | 0 | 0 | 0 | FALSE | Summer | Spring | 7 | Off Peak | 1 | 0.099922 | 307.757 | 0 | 0 | 0 | 0
| 06/19 08:00:00 | 21 | 69.8 | 0 | 0 | 0 | 0 | 0 | 0 | Max | Off |  | 0 | 0 | 0 | 0 | 0 | FALSE | Summer | Spring | 8 | On Peak | 1 | 0.17792 | 303.6241 | 0 | 0 | 0 | 0
| 06/19 09:00:00 | 22 | 71.6 | 0 | 0 | 0 | 0 | 0 | 0 | Max | Off |  | 0 | 0 | 0 | 0 | 0 | FALSE | Summer | Spring | 9 | On Peak | 1 | 0.17792 | 297.5721 | 0 | 0 | 0 | 0
| 06/19 10:00:00 | 23 | 73.4 | 0 | 0 | 0 | 0 | 0 | 0 | Max | Off |  | 0 | 0 | 0 | 0 | 0 | FALSE | Summer | Spring | 10 | On Peak | 0 | 0.17792 | 293.7911 | 0 | 0 | 0 | 0
| 06/19 11:00:00 | 25 | 77 | 0 | 0 | 0 | 0 | 0 | 0 | Max | Off |  | 0 | 0 | 0 | 0 | 0 | FALSE | Summer | Spring | 11 | On Peak | 0 | 0.17792 | 290.0872 | 0 | 0 | 0 | 0
| 06/19 12:00:00 | 26 | 78.8 | 0 | 0 | 0 | 0 | 0 | 0 | Max | Off |  | 0 | 0 | 0 | 0 | 0 | FALSE | Summer | Spring | 12 | On Peak | 0 | 0.17792 | 287.9457 | 0 | 0 | 0 | 0
| 06/19 13:00:00 | 25.5 | 77.9 | 0 | 0 | 0 | 0 | 0 | 0 | Max | Off |  | 0 | 0 | 0 | 0 | 0 | FALSE | Summer | Spring | 13 | On Peak | 0 | 0.17792 | 287.7897 | 0 | 0 | 0 | 0
| 06/19 14:00:00 | 26 | 78.8 | 0 | 0 | 0 | 0 | 0 | 0 | Max | Off |  | 0 | 0 | 0 | 0 | 0 | FALSE | Summer | Spring | 14 | On Peak | 0 | 0.17792 | 289.3152 | 0 | 0 | 0 | 0
| 06/19 15:00:00 | 26 | 78.8 | 0 | 0 | 0 | 0 | 0 | 0 | Max | Off |  | 0 | 0 | 0 | 0 | 0 | FALSE | Summer | Spring | 15 | On Peak | 0 | 0.17792 | 297.0736 | 0 | 0 | 0 | 0
| 06/19 16:00:00 | 26 | 78.8 | 0 | 0 | 0 | 0 | 0 | 0 | Max | Off |  | 0 | 0 | 0 | 0 | 0 | FALSE | Summer | Spring | 16 | On Peak | 0 | 0.17792 | 308.6389 | 0 | 0 | 0 | 0
| 06/19 17:00:00 | 23 | 73.4 | 0 | 0 | 0 | 0 | 0 | 0 | Max | Off |  | 0 | 0 | 0 | 0 | 0 | FALSE | Summer | Spring | 17 | Mid Peak | 0 | 0.12829 | 320.3893 | 0 | 0 | 0 | 0
| 06/19 18:00:00 | 21 | 69.8 | 0 | 0 | 0 | 0 | 0 | 0 | Max | Off |  | 0 | 0 | 0 | 0 | 0 | FALSE | Summer | Spring | 18 | Mid Peak | 0 | 0.12829 | 331.3004 | 0 | 0 | 0 | 0
| 06/19 19:00:00 | 21.2 | 70.16 | 0 | 0 | 0 | 0 | 0 | 0 | Max | Off |  | 0 | 0 | 0 | 0 | 0 | FALSE | Summer | Spring | 19 | Off Peak | 0 | 0.099922 | 339.9173 | 0 | 0 | 0 | 0
| 06/19 20:00:00 | 21 | 69.8 | 0 | 0 | 0 | 0 | 0 | 0 | Max | Off |  | 0 | 0 | 0 | 0 | 0 | FALSE | Summer | Spring | 20 | Off Peak | 0 | 0.099922 | 332.0883 | 0 | 0 | 0 | 0
| 06/19 21:00:00 | 20 | 68 | 0 | 0 | 0 | 0 | 0 | 0 | Max | Off |  | 0 | 0 | 0 | 0 | 0 | FALSE | Summer | Spring | 21 | Off Peak | 0 | 0.099922 | 312.4489 | 0 | 0 | 0 | 0
| 06/19 22:00:00 | 20 | 68 | 0 | 0 | 0 | 0 | 0 | 0 | Max | Off |  | 0 | 0 | 0 | 0 | 0 | FALSE | Summer | Spring | 22 | Off Peak | 0 | 0.099922 | 287.6535 | 0 | 0 | 0 | 0
| 06/19 23:00:00 | 19 | 66.2 | 0 | 0 | 0 | 0 | 0 | 0 | Max | Off |  | 0 | 0 | 0 | 0 | 0 | FALSE | Summer | Spring | 23 | Off Peak | 0 | 0.099922 | 272.1363 | 0 | 0 | 0 | 0
| 06/19 24:00:00 | 19 | 66.2 | 0 | 0 | 0 | 0 | 0 | 0 | Max | Off |  | 0 | 0 | 0 | 0 | 0 | FALSE | Summer | Spring | 24 | Off Peak | 0 | 0.099922 | 265.5232 | 0 | 0 | 0 | 0
| 06/20 01:00:00 | 18.1 | 64.58 | 0 | 0 | 0 | 0 | 0 | 0 | Max | Off |  | 0 | 0 | 0 | 0 | 0 | FALSE | Summer | Spring | 1 | Off Peak | 0 | 0.099922 | 260.9629 | 0 | 0 | 0 | 0
| 06/20 02:00:00 | 18 | 64.4 | 0 | 0 | 0 | 0 | 0 | 0 | Max | Off |  | 0 | 0 | 0 | 0 | 0 | FALSE | Summer | Spring | 2 | Off Peak | 0 | 0.099922 | 258.1523 | 0 | 0 | 0 | 0
| 06/20 03:00:00 | 17 | 62.6 | 0 | 0 | 0 | 0 | 0 | 0 | Max | Off |  | 0 | 0 | 0 | 0 | 0 | FALSE | Summer | Spring | 3 | Off Peak | 0 | 0.099922 | 259.3657 | 0 | 0 | 0 | 0
| 06/20 04:00:00 | 17 | 62.6 | 0.029391 | 0 | 0 | 0 | 0 | 1763.4692 | Max | Backup |  | 0.029391 | 0 | 1856.2833 | 0 | 0.013777 | FALSE | Summer | Spring | 4 | Off Peak | 0 | 0.099922 | 268.9435 | 3.7053 | 0.0013766 | 0.023604 | 0.024981
| 06/20 05:00:00 | 16 | 60.8 | 0.040776 | 0 | 0 | 0 | 0 | 2446.5389 | Max | Backup |  | 0.040776 | 0 | 2575.3041 | 0 | 0.019114 | FALSE | Summer | Spring | 5 | Off Peak | 0 | 0.099922 | 287.6002 | 5.4971 | 0.0019099 | 0.032747 | 0.034657
| 06/20 06:00:00 | 18 | 64.4 | 0 | 0 | 0 | 0 | 0 | 0 | Max | Off |  | 0 | 0 | 0 | 0 | 0 | FALSE | Summer | Spring | 6 | Off Peak | 0 | 0.099922 | 304.8565 | 0 | 0 | 0 | 0
| 06/20 07:00:00 | 19.4 | 66.92 | 0 | 0 | 0 | 0 | 0 | 0 | Max | Off |  | 0 | 0 | 0 | 0 | 0 | FALSE | Summer | Spring | 7 | Off Peak | 1 | 0.099922 | 307.757 | 0 | 0 | 0 | 0
| 06/20 08:00:00 | 21 | 69.8 | 0 | 0 | 0 | 0 | 0 | 0 | Max | Off |  | 0 | 0 | 0 | 0 | 0 | FALSE | Summer | Spring | 8 | On Peak | 1 | 0.17792 | 303.6241 | 0 | 0 | 0 | 0
| 06/20 09:00:00 | 22 | 71.6 | 0 | 0 | 0 | 0 | 0 | 0 | Max | Off |  | 0 | 0 | 0 | 0 | 0 | FALSE | Summer | Spring | 9 | On Peak | 1 | 0.17792 | 297.5721 | 0 | 0 | 0 | 0
| 06/20 10:00:00 | 24 | 75.2 | 0 | 0 | 0 | 0 | 0 | 0 | Max | Off |  | 0 | 0 | 0 | 0 | 0 | FALSE | Summer | Spring | 10 | On Peak | 0 | 0.17792 | 293.7911 | 0 | 0 | 0 | 0
| 06/20 11:00:00 | 25 | 77 | 0 | 0 | 0 | 0 | 0 | 0 | Max | Off |  | 0 | 0 | 0 | 0 | 0 | FALSE | Summer | Spring | 11 | On Peak | 0 | 0.17792 | 290.0872 | 0 | 0 | 0 | 0
| 06/20 12:00:00 | 24 | 75.2 | 0 | 0 | 0 | 0 | 0 | 0 | Max | Off |  | 0 | 0 | 0 | 0 | 0 | FALSE | Summer | Spring | 12 | On Peak | 0 | 0.17792 | 287.9457 | 0 | 0 | 0 | 0
| 06/20 13:00:00 | 24.5 | 76.1 | 0 | 0 | 0 | 0 | 0 | 0 | Max | Off |  | 0 | 0 | 0 | 0 | 0 | FALSE | Summer | Spring | 13 | On Peak | 0 | 0.17792 | 287.7897 | 0 | 0 | 0 | 0
| 06/20 14:00:00 | 25 | 77 | 0 | 0 | 0 | 0 | 0 | 0 | Max | Off |  | 0 | 0 | 0 | 0 | 0 | FALSE | Summer | Spring | 14 | On Peak | 0 | 0.17792 | 289.3152 | 0 | 0 | 0 | 0
| 06/20 15:00:00 | 24 | 75.2 | 0 | 0 | 0 | 0 | 0 | 0 | Max | Off |  | 0 | 0 | 0 | 0 | 0 | FALSE | Summer | Spring | 15 | On Peak | 0 | 0.17792 | 297.0736 | 0 | 0 | 0 | 0
| 06/20 16:00:00 | 22 | 71.6 | 0 | 0 | 0 | 0 | 0 | 0 | Max | Off |  | 0 | 0 | 0 | 0 | 0 | FALSE | Summer | Spring | 16 | On Peak | 0 | 0.17792 | 308.6389 | 0 | 0 | 0 | 0
| 06/20 17:00:00 | 22 | 71.6 | 0 | 0 | 0 | 0 | 0 | 0 | Max | Off |  | 0 | 0 | 0 | 0 | 0 | FALSE | Summer | Spring | 17 | Mid Peak | 0 | 0.12829 | 320.3893 | 0 | 0 | 0 | 0
| 06/20 18:00:00 | 22 | 71.6 | 0 | 0 | 0 | 0 | 0 | 0 | Max | Off |  | 0 | 0 | 0 | 0 | 0 | FALSE | Summer | Spring | 18 | Mid Peak | 0 | 0.12829 | 331.3004 | 0 | 0 | 0 | 0
| 06/20 19:00:00 | 22.7 | 72.86 | 0 | 0 | 0 | 0 | 0 | 0 | Max | Off |  | 0 | 0 | 0 | 0 | 0 | FALSE | Summer | Spring | 19 | Off Peak | 0 | 0.099922 | 339.9173 | 0 | 0 | 0 | 0
| 06/20 20:00:00 | 22 | 71.6 | 0 | 0 | 0 | 0 | 0 | 0 | Max | Off |  | 0 | 0 | 0 | 0 | 0 | FALSE | Summer | Spring | 20 | Off Peak | 0 | 0.099922 | 332.0883 | 0 | 0 | 0 | 0
| 06/20 21:00:00 | 22 | 71.6 | 0 | 0 | 0 | 0 | 0 | 0 | Max | Off |  | 0 | 0 | 0 | 0 | 0 | FALSE | Summer | Spring | 21 | Off Peak | 0 | 0.099922 | 312.4489 | 0 | 0 | 0 | 0
| 06/20 22:00:00 | 21 | 69.8 | 0 | 0 | 0 | 0 | 0 | 0 | Max | Off |  | 0 | 0 | 0 | 0 | 0 | FALSE | Summer | Spring | 22 | Off Peak | 0 | 0.099922 | 287.6535 | 0 | 0 | 0 | 0
| 06/20 23:00:00 | 21 | 69.8 | 0 | 0 | 0 | 0 | 0 | 0 | Max | Off |  | 0 | 0 | 0 | 0 | 0 | FALSE | Summer | Spring | 23 | Off Peak | 0 | 0.099922 | 272.1363 | 0 | 0 | 0 | 0
| 06/20 24:00:00 | 21 | 69.8 | 0 | 0 | 0 | 0 | 0 | 0 | Max | Off |  | 0 | 0 | 0 | 0 | 0 | FALSE | Summer | Spring | 24 | Off Peak | 0 | 0.099922 | 265.5232 | 0 | 0 | 0 | 0
| 06/21 01:00:00 | 20.4 | 68.72 | 0 | 0 | 0 | 0 | 0 | 0 | Max | Off |  | 0 | 0 | 0 | 0 | 0 | FALSE | Summer | Summer | 1 | Off Peak | 0 | 0.099922 | 270.8189 | 0 | 0 | 0 | 0
| 06/21 02:00:00 | 20 | 68 | 0 | 0 | 0 | 0 | 0 | 0 | Max | Off |  | 0 | 0 | 0 | 0 | 0 | FALSE | Summer | Summer | 2 | Off Peak | 0 | 0.099922 | 262.9222 | 0 | 0 | 0 | 0
| 06/21 03:00:00 | 20 | 68 | 0 | 0 | 0 | 0 | 0 | 0 | Max | Off |  | 0 | 0 | 0 | 0 | 0 | FALSE | Summer | Summer | 3 | Off Peak | 0 | 0.099922 | 261.8005 | 0 | 0 | 0 | 0
| 06/21 04:00:00 | 21 | 69.8 | 0 | 0 | 0 | 0 | 0 | 0 | Max | Off |  | 0 | 0 | 0 | 0 | 0 | FALSE | Summer | Summer | 4 | Off Peak | 0 | 0.099922 | 269.7463 | 0 | 0 | 0 | 0
| 06/21 05:00:00 | 21 | 69.8 | 0 | 0 | 0 | 0 | 0 | 0 | Max | Off |  | 0 | 0 | 0 | 0 | 0 | FALSE | Summer | Summer | 5 | Off Peak | 0 | 0.099922 | 296.5159 | 0 | 0 | 0 | 0
| 06/21 06:00:00 | 21 | 69.8 | 0 | 0 | 0 | 0 | 0 | 0 | Max | Off |  | 0 | 0 | 0 | 0 | 0 | FALSE | Summer | Summer | 6 | Off Peak | 0 | 0.099922 | 328.3873 | 0 | 0 | 0 | 0
| 06/21 07:00:00 | 21.4 | 70.52 | 0 | 0 | 0 | 0 | 0 | 0 | Max | Off |  | 0 | 0 | 0 | 0 | 0 | FALSE | Summer | Summer | 7 | Off Peak | 1 | 0.099922 | 342.543 | 0 | 0 | 0 | 0
| 06/21 08:00:00 | 20 | 68 | 0 | 0 | 0 | 0 | 0 | 0 | Max | Off |  | 0 | 0 | 0 | 0 | 0 | FALSE | Summer | Summer | 8 | On Peak | 1 | 0.17792 | 349.2742 | 0 | 0 | 0 | 0
| 06/21 09:00:00 | 21 | 69.8 | 0 | 0 | 0 | 0 | 0 | 0 | Max | Off |  | 0 | 0 | 0 | 0 | 0 | FALSE | Summer | Summer | 9 | On Peak | 1 | 0.17792 | 352.4832 | 0 | 0 | 0 | 0
| 06/21 10:00:00 | 23 | 73.4 | 0 | 0 | 0 | 0 | 0 | 0 | Max | Off |  | 0 | 0 | 0 | 0 | 0 | FALSE | Summer | Summer | 10 | On Peak | 0 | 0.17792 | 354.8061 | 0 | 0 | 0 | 0
| 06/21 11:00:00 | 24 | 75.2 | 0 | 0 | 0 | 0 | 0 | 0 | Max | Off |  | 0 | 0 | 0 | 0 | 0 | FALSE | Summer | Summer | 11 | On Peak | 0 | 0.17792 | 355.7959 | 0 | 0 | 0 | 0
| 06/21 12:00:00 | 27 | 80.6 | 0 | 0 | 0 | 0 | 0 | 0 | Max | Off |  | 0 | 0 | 0 | 0 | 0 | FALSE | Summer | Summer | 12 | On Peak | 0 | 0.17792 | 357.5105 | 0 | 0 | 0 | 0
| 06/21 13:00:00 | 26.6 | 79.88 | 0 | 0 | 0 | 0 | 0 | 0 | Max | Off |  | 0 | 0 | 0 | 0 | 0 | FALSE | Summer | Summer | 13 | On Peak | 0 | 0.17792 | 359.3071 | 0 | 0 | 0 | 0
| 06/21 14:00:00 | 29 | 84.2 | 0 | 0 | 0 | 0 | 0 | 0 | Max | Off |  | 0 | 0 | 0 | 0 | 0 | FALSE | Summer | Summer | 14 | On Peak | 0 | 0.17792 | 363.605 | 0 | 0 | 0 | 0
| 06/21 15:00:00 | 28 | 82.4 | 0 | 0 | 0 | 0 | 0 | 0 | Max | Off |  | 0 | 0 | 0 | 0 | 0 | FALSE | Summer | Summer | 15 | On Peak | 0 | 0.17792 | 369.0761 | 0 | 0 | 0 | 0
| 06/21 16:00:00 | 29 | 84.2 | 0 | 0 | 0 | 0 | 0 | 0 | Max | Off |  | 0 | 0 | 0 | 0 | 0 | FALSE | Summer | Summer | 16 | On Peak | 0 | 0.17792 | 377.2549 | 0 | 0 | 0 | 0
| 06/21 17:00:00 | 29 | 84.2 | 0 | 0 | 0 | 0 | 0 | 0 | Max | Off |  | 0 | 0 | 0 | 0 | 0 | FALSE | Summer | Summer | 17 | Mid Peak | 0 | 0.12829 | 382.3621 | 0 | 0 | 0 | 0
| 06/21 18:00:00 | 27 | 80.6 | 0 | 0 | 0 | 0 | 0 | 0 | Max | Off |  | 0 | 0 | 0 | 0 | 0 | FALSE | Summer | Summer | 18 | Mid Peak | 0 | 0.12829 | 385.4571 | 0 | 0 | 0 | 0
| 06/21 19:00:00 | 24.9 | 76.82 | 0 | 0 | 0 | 0 | 0 | 0 | Max | Off |  | 0 | 0 | 0 | 0 | 0 | FALSE | Summer | Summer | 19 | Off Peak | 0 | 0.099922 | 385.391 | 0 | 0 | 0 | 0
| 06/21 20:00:00 | 24 | 75.2 | 0 | 0 | 0 | 0 | 0 | 0 | Max | Off |  | 0 | 0 | 0 | 0 | 0 | FALSE | Summer | Summer | 20 | Off Peak | 0 | 0.099922 | 384.5247 | 0 | 0 | 0 | 0
| 06/21 21:00:00 | 21 | 69.8 | 0 | 0 | 0 | 0 | 0 | 0 | Max | Off |  | 0 | 0 | 0 | 0 | 0 | FALSE | Summer | Summer | 21 | Off Peak | 0 | 0.099922 | 371.3968 | 0 | 0 | 0 | 0
| 06/21 22:00:00 | 22 | 71.6 | 0 | 0 | 0 | 0 | 0 | 0 | Max | Off |  | 0 | 0 | 0 | 0 | 0 | FALSE | Summer | Summer | 22 | Off Peak | 0 | 0.099922 | 344.4657 | 0 | 0 | 0 | 0
| 06/21 23:00:00 | 23 | 73.4 | 0 | 0 | 0 | 0 | 0 | 0 | Max | Off |  | 0 | 0 | 0 | 0 | 0 | FALSE | Summer | Summer | 23 | Off Peak | 0 | 0.099922 | 313.2934 | 0 | 0 | 0 | 0
| 06/21 24:00:00 | 23 | 73.4 | 0 | 0 | 0 | 0 | 0 | 0 | Max | Off |  | 0 | 0 | 0 | 0 | 0 | FALSE | Summer | Summer | 24 | Off Peak | 0 | 0.099922 | 286.6083 | 0 | 0 | 0 | 0
| 06/22 01:00:00 | 22.3 | 72.14 | 0 | 0 | 0 | 0 | 0 | 0 | Max | Off |  | 0 | 0 | 0 | 0 | 0 | FALSE | Summer | Summer | 1 | Off Peak | 0 | 0.099922 | 270.8189 | 0 | 0 | 0 | 0
| 06/22 02:00:00 | 23 | 73.4 | 0 | 0 | 0 | 0 | 0 | 0 | Max | Off |  | 0 | 0 | 0 | 0 | 0 | FALSE | Summer | Summer | 2 | Off Peak | 0 | 0.099922 | 262.9222 | 0 | 0 | 0 | 0
| 06/22 03:00:00 | 22 | 71.6 | 0 | 0 | 0 | 0 | 0 | 0 | Max | Off |  | 0 | 0 | 0 | 0 | 0 | FALSE | Summer | Summer | 3 | Off Peak | 0 | 0.099922 | 261.8005 | 0 | 0 | 0 | 0
| 06/22 04:00:00 | 22 | 71.6 | 0 | 0 | 0 | 0 | 0 | 0 | Max | Off |  | 0 | 0 | 0 | 0 | 0 | FALSE | Summer | Summer | 4 | Off Peak | 0 | 0.099922 | 269.7463 | 0 | 0 | 0 | 0
| 06/22 05:00:00 | 22 | 71.6 | 0 | 0 | 0 | 0 | 0 | 0 | Max | Off |  | 0 | 0 | 0 | 0 | 0 | FALSE | Summer | Summer | 5 | Off Peak | 0 | 0.099922 | 296.5159 | 0 | 0 | 0 | 0
| 06/22 06:00:00 | 22 | 71.6 | 0 | 0 | 0 | 0 | 0 | 0 | Max | Off |  | 0 | 0 | 0 | 0 | 0 | FALSE | Summer | Summer | 6 | Off Peak | 0 | 0.099922 | 328.3873 | 0 | 0 | 0 | 0
| 06/22 07:00:00 | 22 | 71.6 | 0 | 0 | 0 | 0 | 0 | 0 | Max | Off |  | 0 | 0 | 0 | 0 | 0 | FALSE | Summer | Summer | 7 | Off Peak | 1 | 0.099922 | 342.543 | 0 | 0 | 0 | 0
| 06/22 08:00:00 | 23 | 73.4 | 0 | 0 | 0 | 0 | 0 | 0 | Max | Off |  | 0 | 0 | 0 | 0 | 0 | FALSE | Summer | Summer | 8 | On Peak | 1 | 0.17792 | 349.2742 | 0 | 0 | 0 | 0
| 06/22 09:00:00 | 23 | 73.4 | 0 | 0 | 0 | 0 | 0 | 0 | Max | Off |  | 0 | 0 | 0 | 0 | 0 | FALSE | Summer | Summer | 9 | On Peak | 1 | 0.17792 | 352.4832 | 0 | 0 | 0 | 0
| 06/22 10:00:00 | 24 | 75.2 | 0 | 0 | 0 | 0 | 0 | 0 | Max | Off |  | 0 | 0 | 0 | 0 | 0 | FALSE | Summer | Summer | 10 | On Peak | 0 | 0.17792 | 354.8061 | 0 | 0 | 0 | 0
| 06/22 11:00:00 | 24 | 75.2 | 0 | 0 | 0 | 0 | 0 | 0 | Max | Off |  | 0 | 0 | 0 | 0 | 0 | FALSE | Summer | Summer | 11 | On Peak | 0 | 0.17792 | 355.7959 | 0 | 0 | 0 | 0
| 06/22 12:00:00 | 25 | 77 | 0 | 0 | 0 | 0 | 0 | 0 | Max | Off |  | 0 | 0 | 0 | 0 | 0 | FALSE | Summer | Summer | 12 | On Peak | 0 | 0.17792 | 357.5105 | 0 | 0 | 0 | 0
| 06/22 13:00:00 | 25.8 | 78.44 | 0 | 0 | 0 | 0 | 0 | 0 | Max | Off |  | 0 | 0 | 0 | 0 | 0 | FALSE | Summer | Summer | 13 | On Peak | 0 | 0.17792 | 359.3071 | 0 | 0 | 0 | 0
| 06/22 14:00:00 | 27 | 80.6 | 0 | 0 | 0 | 0 | 0 | 0 | Max | Off |  | 0 | 0 | 0 | 0 | 0 | FALSE | Summer | Summer | 14 | On Peak | 0 | 0.17792 | 363.605 | 0 | 0 | 0 | 0
| 06/22 15:00:00 | 28 | 82.4 | 0 | 0 | 0 | 0 | 0 | 0 | Max | Off |  | 0 | 0 | 0 | 0 | 0 | FALSE | Summer | Summer | 15 | On Peak | 0 | 0.17792 | 369.0761 | 0 | 0 | 0 | 0
| 06/22 16:00:00 | 27 | 80.6 | 0 | 0 | 0 | 0 | 0 | 0 | Max | Off |  | 0 | 0 | 0 | 0 | 0 | FALSE | Summer | Summer | 16 | On Peak | 0 | 0.17792 | 377.2549 | 0 | 0 | 0 | 0
| 06/22 17:00:00 | 27 | 80.6 | 0 | 0 | 0 | 0 | 0 | 0 | Max | Off |  | 0 | 0 | 0 | 0 | 0 | FALSE | Summer | Summer | 17 | Mid Peak | 0 | 0.12829 | 382.3621 | 0 | 0 | 0 | 0
| 06/22 18:00:00 | 22 | 71.6 | 0 | 0 | 0 | 0 | 0 | 0 | Max | Off |  | 0 | 0 | 0 | 0 | 0 | FALSE | Summer | Summer | 18 | Mid Peak | 0 | 0.12829 | 385.4571 | 0 | 0 | 0 | 0
| 06/22 19:00:00 | 21 | 69.8 | 0 | 0 | 0 | 0 | 0 | 0 | Max | Off |  | 0 | 0 | 0 | 0 | 0 | FALSE | Summer | Summer | 19 | Off Peak | 0 | 0.099922 | 385.391 | 0 | 0 | 0 | 0
| 06/22 20:00:00 | 21 | 69.8 | 0 | 0 | 0 | 0 | 0 | 0 | Max | Off |  | 0 | 0 | 0 | 0 | 0 | FALSE | Summer | Summer | 20 | Off Peak | 0 | 0.099922 | 384.5247 | 0 | 0 | 0 | 0
| 06/22 21:00:00 | 21 | 69.8 | 0 | 0 | 0 | 0 | 0 | 0 | Max | Off |  | 0 | 0 | 0 | 0 | 0 | FALSE | Summer | Summer | 21 | Off Peak | 0 | 0.099922 | 371.3968 | 0 | 0 | 0 | 0
| 06/22 22:00:00 | 21 | 69.8 | 0 | 0 | 0 | 0 | 0 | 0 | Max | Off |  | 0 | 0 | 0 | 0 | 0 | FALSE | Summer | Summer | 22 | Off Peak | 0 | 0.099922 | 344.4657 | 0 | 0 | 0 | 0
| 06/22 23:00:00 | 22 | 71.6 | 0 | 0 | 0 | 0 | 0 | 0 | Max | Off |  | 0 | 0 | 0 | 0 | 0 | FALSE | Summer | Summer | 23 | Off Peak | 0 | 0.099922 | 313.2934 | 0 | 0 | 0 | 0
| 06/22 24:00:00 | 21 | 69.8 | 0 | 0 | 0 | 0 | 0 | 0 | Max | Off |  | 0 | 0 | 0 | 0 | 0 | FALSE | Summer | Summer | 24 | Off Peak | 0 | 0.099922 | 286.6083 | 0 | 0 | 0 | 0
| 06/23 01:00:00 | 20.5 | 68.9 | 0 | 0 | 0 | 0 | 0 | 0 | Max | Off |  | 0 | 0 | 0 | 0 | 0 | FALSE | Summer | Summer | 1 | Off Peak | 0 | 0.099922 | 270.8189 | 0 | 0 | 0 | 0
| 06/23 02:00:00 | 20 | 68 | 0 | 0 | 0 | 0 | 0 | 0 | Max | Off |  | 0 | 0 | 0 | 0 | 0 | FALSE | Summer | Summer | 2 | Off Peak | 0 | 0.099922 | 262.9222 | 0 | 0 | 0 | 0
| 06/23 03:00:00 | 20 | 68 | 0 | 0 | 0 | 0 | 0 | 0 | Max | Off |  | 0 | 0 | 0 | 0 | 0 | FALSE | Summer | Summer | 3 | Off Peak | 0 | 0.099922 | 261.8005 | 0 | 0 | 0 | 0
| 06/23 04:00:00 | 20 | 68 | 0 | 0 | 0 | 0 | 0 | 0 | Max | Off |  | 0 | 0 | 0 | 0 | 0 | FALSE | Summer | Summer | 4 | Off Peak | 0 | 0.099922 | 269.7463 | 0 | 0 | 0 | 0
| 06/23 05:00:00 | 20 | 68 | 0 | 0 | 0 | 0 | 0 | 0 | Max | Off |  | 0 | 0 | 0 | 0 | 0 | FALSE | Summer | Summer | 5 | Off Peak | 0 | 0.099922 | 296.5159 | 0 | 0 | 0 | 0
| 06/23 06:00:00 | 20 | 68 | 0 | 0 | 0 | 0 | 0 | 0 | Max | Off |  | 0 | 0 | 0 | 0 | 0 | FALSE | Summer | Summer | 6 | Off Peak | 0 | 0.099922 | 328.3873 | 0 | 0 | 0 | 0
| 06/23 07:00:00 | 20.4 | 68.72 | 0 | 0 | 0 | 0 | 0 | 0 | Max | Off |  | 0 | 0 | 0 | 0 | 0 | FALSE | Summer | Summer | 7 | Off Peak | 1 | 0.099922 | 342.543 | 0 | 0 | 0 | 0
| 06/23 08:00:00 | 21 | 69.8 | 0 | 0 | 0 | 0 | 0 | 0 | Max | Off |  | 0 | 0 | 0 | 0 | 0 | FALSE | Summer | Summer | 8 | On Peak | 1 | 0.17792 | 349.2742 | 0 | 0 | 0 | 0
| 06/23 09:00:00 | 21 | 69.8 | 0 | 0 | 0 | 0 | 0 | 0 | Max | Off |  | 0 | 0 | 0 | 0 | 0 | FALSE | Summer | Summer | 9 | On Peak | 1 | 0.17792 | 352.4832 | 0 | 0 | 0 | 0
| 06/23 10:00:00 | 19 | 66.2 | 0 | 0 | 0 | 0 | 0 | 0 | Max | Off |  | 0 | 0 | 0 | 0 | 0 | FALSE | Summer | Summer | 10 | On Peak | 0 | 0.17792 | 354.8061 | 0 | 0 | 0 | 0
| 06/23 11:00:00 | 21 | 69.8 | 0 | 0 | 0 | 0 | 0 | 0 | Max | Off |  | 0 | 0 | 0 | 0 | 0 | FALSE | Summer | Summer | 11 | On Peak | 0 | 0.17792 | 355.7959 | 0 | 0 | 0 | 0
| 06/23 12:00:00 | 21 | 69.8 | 0 | 0 | 0 | 0 | 0 | 0 | Max | Off |  | 0 | 0 | 0 | 0 | 0 | FALSE | Summer | Summer | 12 | On Peak | 0 | 0.17792 | 357.5105 | 0 | 0 | 0 | 0
| 06/23 13:00:00 | 21.5 | 70.7 | 0 | 0 | 0 | 0 | 0 | 0 | Max | Off |  | 0 | 0 | 0 | 0 | 0 | FALSE | Summer | Summer | 13 | On Peak | 0 | 0.17792 | 359.3071 | 0 | 0 | 0 | 0
| 06/23 14:00:00 | 23 | 73.4 | 0 | 0 | 0 | 0 | 0 | 0 | Max | Off |  | 0 | 0 | 0 | 0 | 0 | FALSE | Summer | Summer | 14 | On Peak | 0 | 0.17792 | 363.605 | 0 | 0 | 0 | 0
| 06/23 15:00:00 | 22 | 71.6 | 0 | 0 | 0 | 0 | 0 | 0 | Max | Off |  | 0 | 0 | 0 | 0 | 0 | FALSE | Summer | Summer | 15 | On Peak | 0 | 0.17792 | 369.0761 | 0 | 0 | 0 | 0
| 06/23 16:00:00 | 23 | 73.4 | 0 | 0 | 0 | 0 | 0 | 0 | Max | Off |  | 0 | 0 | 0 | 0 | 0 | FALSE | Summer | Summer | 16 | On Peak | 0 | 0.17792 | 377.2549 | 0 | 0 | 0 | 0
| 06/23 17:00:00 | 23 | 73.4 | 0 | 0 | 0 | 0 | 0 | 0 | Max | Off |  | 0 | 0 | 0 | 0 | 0 | FALSE | Summer | Summer | 17 | Mid Peak | 0 | 0.12829 | 382.3621 | 0 | 0 | 0 | 0
| 06/23 18:00:00 | 22 | 71.6 | 0 | 0 | 0 | 0 | 0 | 0 | Max | Off |  | 0 | 0 | 0 | 0 | 0 | FALSE | Summer | Summer | 18 | Mid Peak | 0 | 0.12829 | 385.4571 | 0 | 0 | 0 | 0
| 06/23 19:00:00 | 20.9 | 69.62 | 0 | 0 | 0 | 0 | 0 | 0 | Max | Off |  | 0 | 0 | 0 | 0 | 0 | FALSE | Summer | Summer | 19 | Off Peak | 0 | 0.099922 | 385.391 | 0 | 0 | 0 | 0
| 06/23 20:00:00 | 19 | 66.2 | 0 | 0 | 0 | 0 | 0 | 0 | Max | Off |  | 0 | 0 | 0 | 0 | 0 | FALSE | Summer | Summer | 20 | Off Peak | 0 | 0.099922 | 384.5247 | 0 | 0 | 0 | 0
| 06/23 21:00:00 | 19 | 66.2 | 0 | 0 | 0 | 0 | 0 | 0 | Max | Off |  | 0 | 0 | 0 | 0 | 0 | FALSE | Summer | Summer | 21 | Off Peak | 0 | 0.099922 | 371.3968 | 0 | 0 | 0 | 0
| 06/23 22:00:00 | 19 | 66.2 | 0 | 0 | 0 | 0 | 0 | 0 | Max | Off |  | 0 | 0 | 0 | 0 | 0 | FALSE | Summer | Summer | 22 | Off Peak | 0 | 0.099922 | 344.4657 | 0 | 0 | 0 | 0
| 06/23 23:00:00 | 19 | 66.2 | 0 | 0 | 0 | 0 | 0 | 0 | Max | Off |  | 0 | 0 | 0 | 0 | 0 | FALSE | Summer | Summer | 23 | Off Peak | 0 | 0.099922 | 313.2934 | 0 | 0 | 0 | 0
| 06/23 24:00:00 | 19 | 66.2 | 0 | 0 | 0 | 0 | 0 | 0 | Max | Off |  | 0 | 0 | 0 | 0 | 0 | FALSE | Summer | Summer | 24 | Off Peak | 0 | 0.099922 | 286.6083 | 0 | 0 | 0 | 0
| 06/24 01:00:00 | 18.3 | 64.94 | 0 | 0 | 0 | 0 | 0 | 0 | Max | Off |  | 0 | 0 | 0 | 0 | 0 | TRUE | Summer | Summer | 1 | Off Peak | 0 | 0.099922 | 270.8189 | 0 | 0 | 0 | 0
| 06/24 02:00:00 | 18 | 64.4 | 0 | 0 | 0 | 0 | 0 | 0 | Max | Off |  | 0 | 0 | 0 | 0 | 0 | TRUE | Summer | Summer | 2 | Off Peak | 0 | 0.099922 | 262.9222 | 0 | 0 | 0 | 0
| 06/24 03:00:00 | 18 | 64.4 | 0 | 0 | 0 | 0 | 0 | 0 | Max | Off |  | 0 | 0 | 0 | 0 | 0 | TRUE | Summer | Summer | 3 | Off Peak | 0 | 0.099922 | 261.8005 | 0 | 0 | 0 | 0
| 06/24 04:00:00 | 18 | 64.4 | 0 | 0 | 0 | 0 | 0 | 0 | Max | Off |  | 0 | 0 | 0 | 0 | 0 | TRUE | Summer | Summer | 4 | Off Peak | 0 | 0.099922 | 269.7463 | 0 | 0 | 0 | 0
| 06/24 05:00:00 | 18 | 64.4 | 0 | 0 | 0 | 0 | 0 | 0 | Max | Off |  | 0 | 0 | 0 | 0 | 0 | TRUE | Summer | Summer | 5 | Off Peak | 0 | 0.099922 | 296.5159 | 0 | 0 | 0 | 0
| 06/24 06:00:00 | 18 | 64.4 | 0 | 0 | 0 | 0 | 0 | 0 | Max | Off |  | 0 | 0 | 0 | 0 | 0 | TRUE | Summer | Summer | 6 | Off Peak | 0 | 0.099922 | 328.3873 | 0 | 0 | 0 | 0
| 06/24 07:00:00 | 18 | 64.4 | 0 | 0 | 0 | 0 | 0 | 0 | Max | Off |  | 0 | 0 | 0 | 0 | 0 | TRUE | Summer | Summer | 7 | Off Peak | 0 | 0.099922 | 342.543 | 0 | 0 | 0 | 0
| 06/24 08:00:00 | 18 | 64.4 | 0 | 0 | 0 | 0 | 0 | 0 | Max | Off |  | 0 | 0 | 0 | 0 | 0 | TRUE | Summer | Summer | 8 | Off Peak | 0 | 0.099922 | 349.2742 | 0 | 0 | 0 | 0
| 06/24 09:00:00 | 17 | 62.6 | 0 | 0 | 0 | 0 | 0 | 0 | Max | Off |  | 0 | 0 | 0 | 0 | 0 | TRUE | Summer | Summer | 9 | Off Peak | 0 | 0.099922 | 352.4832 | 0 | 0 | 0 | 0
| 06/24 10:00:00 | 17 | 62.6 | 0 | 0 | 0 | 0 | 0 | 0 | Max | Off |  | 0 | 0 | 0 | 0 | 0 | TRUE | Summer | Summer | 10 | Off Peak | 0 | 0.099922 | 354.8061 | 0 | 0 | 0 | 0
| 06/24 11:00:00 | 19 | 66.2 | 0 | 0 | 0 | 0 | 0 | 0 | Max | Off |  | 0 | 0 | 0 | 0 | 0 | TRUE | Summer | Summer | 11 | Off Peak | 0 | 0.099922 | 355.7959 | 0 | 0 | 0 | 0
| 06/24 12:00:00 | 19 | 66.2 | 0 | 0 | 0 | 0 | 0 | 0 | Max | Off |  | 0 | 0 | 0 | 0 | 0 | TRUE | Summer | Summer | 12 | Off Peak | 0 | 0.099922 | 357.5105 | 0 | 0 | 0 | 0
| 06/24 13:00:00 | 19.8 | 67.64 | 0 | 0 | 0 | 0 | 0 | 0 | Max | Off |  | 0 | 0 | 0 | 0 | 0 | TRUE | Summer | Summer | 13 | Off Peak | 0 | 0.099922 | 359.3071 | 0 | 0 | 0 | 0
| 06/24 14:00:00 | 21 | 69.8 | 0 | 0 | 0 | 0 | 0 | 0 | Max | Off |  | 0 | 0 | 0 | 0 | 0 | TRUE | Summer | Summer | 14 | Off Peak | 0 | 0.099922 | 363.605 | 0 | 0 | 0 | 0
| 06/24 15:00:00 | 21 | 69.8 | 0 | 0 | 0 | 0 | 0 | 0 | Max | Off |  | 0 | 0 | 0 | 0 | 0 | TRUE | Summer | Summer | 15 | Off Peak | 0 | 0.099922 | 369.0761 | 0 | 0 | 0 | 0
| 06/24 16:00:00 | 21 | 69.8 | 0 | 0 | 0 | 0 | 0 | 0 | Max | Off |  | 0 | 0 | 0 | 0 | 0 | TRUE | Summer | Summer | 16 | Off Peak | 0 | 0.099922 | 377.2549 | 0 | 0 | 0 | 0
| 06/24 17:00:00 | 20 | 68 | 0 | 0 | 0 | 0 | 0 | 0 | Max | Off |  | 0 | 0 | 0 | 0 | 0 | TRUE | Summer | Summer | 17 | Off Peak | 0 | 0.099922 | 382.3621 | 0 | 0 | 0 | 0
| 06/24 18:00:00 | 20 | 68 | 0 | 0 | 0 | 0 | 0 | 0 | Max | Off |  | 0 | 0 | 0 | 0 | 0 | TRUE | Summer | Summer | 18 | Off Peak | 0 | 0.099922 | 385.4571 | 0 | 0 | 0 | 0
| 06/24 19:00:00 | 18.6 | 65.48 | 0 | 0 | 0 | 0 | 0 | 0 | Max | Off |  | 0 | 0 | 0 | 0 | 0 | TRUE | Summer | Summer | 19 | Off Peak | 0 | 0.099922 | 385.391 | 0 | 0 | 0 | 0
| 06/24 20:00:00 | 18 | 64.4 | 0 | 0 | 0 | 0 | 0 | 0 | Max | Off |  | 0 | 0 | 0 | 0 | 0 | TRUE | Summer | Summer | 20 | Off Peak | 0 | 0.099922 | 384.5247 | 0 | 0 | 0 | 0
| 06/24 21:00:00 | 17 | 62.6 | 0 | 0 | 0 | 0 | 0 | 0 | Max | Off |  | 0 | 0 | 0 | 0 | 0 | TRUE | Summer | Summer | 21 | Off Peak | 0 | 0.099922 | 371.3968 | 0 | 0 | 0 | 0
| 06/24 22:00:00 | 17 | 62.6 | 0 | 0 | 0 | 0 | 0 | 0 | Max | Off |  | 0 | 0 | 0 | 0 | 0 | TRUE | Summer | Summer | 22 | Off Peak | 0 | 0.099922 | 344.4657 | 0 | 0 | 0 | 0
| 06/24 23:00:00 | 17 | 62.6 | 0 | 0 | 0 | 0 | 0 | 0 | Max | Off |  | 0 | 0 | 0 | 0 | 0 | TRUE | Summer | Summer | 23 | Off Peak | 0 | 0.099922 | 313.2934 | 0 | 0 | 0 | 0
| 06/24 24:00:00 | 16 | 60.8 | 0 | 0 | 0 | 0 | 0 | 0 | Max | Off |  | 0 | 0 | 0 | 0 | 0 | TRUE | Summer | Summer | 24 | Off Peak | 0 | 0.099922 | 286.6083 | 0 | 0 | 0 | 0
| 06/25 01:00:00 | 15.6 | 60.08 | 0 | 0 | 0 | 0 | 0 | 0 | Max | Off |  | 0 | 0 | 0 | 0 | 0 | TRUE | Summer | Summer | 1 | Off Peak | 0 | 0.099922 | 270.8189 | 0 | 0 | 0 | 0
| 06/25 02:00:00 | 16 | 60.8 | 0 | 0 | 0 | 0 | 0 | 0 | Max | Off |  | 0 | 0 | 0 | 0 | 0 | TRUE | Summer | Summer | 2 | Off Peak | 0 | 0.099922 | 262.9222 | 0 | 0 | 0 | 0
| 06/25 03:00:00 | 16 | 60.8 | 0 | 0 | 0 | 0 | 0 | 0 | Max | Off |  | 0 | 0 | 0 | 0 | 0 | TRUE | Summer | Summer | 3 | Off Peak | 0 | 0.099922 | 261.8005 | 0 | 0 | 0 | 0
| 06/25 04:00:00 | 16 | 60.8 | 0 | 0 | 0 | 0 | 0 | 0 | Max | Off |  | 0 | 0 | 0 | 0 | 0 | TRUE | Summer | Summer | 4 | Off Peak | 0 | 0.099922 | 269.7463 | 0 | 0 | 0 | 0
| 06/25 05:00:00 | 16 | 60.8 | 0 | 0 | 0 | 0 | 0 | 0 | Max | Off |  | 0 | 0 | 0 | 0 | 0 | TRUE | Summer | Summer | 5 | Off Peak | 0 | 0.099922 | 296.5159 | 0 | 0 | 0 | 0
| 06/25 06:00:00 | 16 | 60.8 | 0 | 0 | 0 | 0 | 0 | 0 | Max | Off |  | 0 | 0 | 0 | 0 | 0 | TRUE | Summer | Summer | 6 | Off Peak | 0 | 0.099922 | 328.3873 | 0 | 0 | 0 | 0
| 06/25 07:00:00 | 16.3 | 61.34 | 0 | 0 | 0 | 0 | 0 | 0 | Max | Off |  | 0 | 0 | 0 | 0 | 0 | TRUE | Summer | Summer | 7 | Off Peak | 0 | 0.099922 | 342.543 | 0 | 0 | 0 | 0
| 06/25 08:00:00 | 17 | 62.6 | 0 | 0 | 0 | 0 | 0 | 0 | Max | Off |  | 0 | 0 | 0 | 0 | 0 | TRUE | Summer | Summer | 8 | Off Peak | 0 | 0.099922 | 349.2742 | 0 | 0 | 0 | 0
| 06/25 09:00:00 | 18 | 64.4 | 0 | 0 | 0 | 0 | 0 | 0 | Max | Off |  | 0 | 0 | 0 | 0 | 0 | TRUE | Summer | Summer | 9 | Off Peak | 0 | 0.099922 | 352.4832 | 0 | 0 | 0 | 0
| 06/25 10:00:00 | 19 | 66.2 | 0 | 0 | 0 | 0 | 0 | 0 | Max | Off |  | 0 | 0 | 0 | 0 | 0 | TRUE | Summer | Summer | 10 | Off Peak | 0 | 0.099922 | 354.8061 | 0 | 0 | 0 | 0
| 06/25 11:00:00 | 20 | 68 | 0 | 0 | 0 | 0 | 0 | 0 | Max | Off |  | 0 | 0 | 0 | 0 | 0 | TRUE | Summer | Summer | 11 | Off Peak | 0 | 0.099922 | 355.7959 | 0 | 0 | 0 | 0
| 06/25 12:00:00 | 21 | 69.8 | 0 | 0 | 0 | 0 | 0 | 0 | Max | Off |  | 0 | 0 | 0 | 0 | 0 | TRUE | Summer | Summer | 12 | Off Peak | 0 | 0.099922 | 357.5105 | 0 | 0 | 0 | 0
| 06/25 13:00:00 | 23.1 | 73.58 | 0 | 0 | 0 | 0 | 0 | 0 | Max | Off |  | 0 | 0 | 0 | 0 | 0 | TRUE | Summer | Summer | 13 | Off Peak | 0 | 0.099922 | 359.3071 | 0 | 0 | 0 | 0
| 06/25 14:00:00 | 23 | 73.4 | 0 | 0 | 0 | 0 | 0 | 0 | Max | Off |  | 0 | 0 | 0 | 0 | 0 | TRUE | Summer | Summer | 14 | Off Peak | 0 | 0.099922 | 363.605 | 0 | 0 | 0 | 0
| 06/25 15:00:00 | 24 | 75.2 | 0 | 0 | 0 | 0 | 0 | 0 | Max | Off |  | 0 | 0 | 0 | 0 | 0 | TRUE | Summer | Summer | 15 | Off Peak | 0 | 0.099922 | 369.0761 | 0 | 0 | 0 | 0
| 06/25 16:00:00 | 25 | 77 | 0 | 0 | 0 | 0 | 0 | 0 | Max | Off |  | 0 | 0 | 0 | 0 | 0 | TRUE | Summer | Summer | 16 | Off Peak | 0 | 0.099922 | 377.2549 | 0 | 0 | 0 | 0
| 06/25 17:00:00 | 24 | 75.2 | 0 | 0 | 0 | 0 | 0 | 0 | Max | Off |  | 0 | 0 | 0 | 0 | 0 | TRUE | Summer | Summer | 17 | Off Peak | 0 | 0.099922 | 382.3621 | 0 | 0 | 0 | 0
| 06/25 18:00:00 | 25 | 77 | 0 | 0 | 0 | 0 | 0 | 0 | Max | Off |  | 0 | 0 | 0 | 0 | 0 | TRUE | Summer | Summer | 18 | Off Peak | 0 | 0.099922 | 385.4571 | 0 | 0 | 0 | 0
| 06/25 19:00:00 | 24.6 | 76.28 | 0 | 0 | 0 | 0 | 0 | 0 | Max | Off |  | 0 | 0 | 0 | 0 | 0 | TRUE | Summer | Summer | 19 | Off Peak | 0 | 0.099922 | 385.391 | 0 | 0 | 0 | 0
| 06/25 20:00:00 | 23 | 73.4 | 0 | 0 | 0 | 0 | 0 | 0 | Max | Off |  | 0 | 0 | 0 | 0 | 0 | TRUE | Summer | Summer | 20 | Off Peak | 0 | 0.099922 | 384.5247 | 0 | 0 | 0 | 0
| 06/25 21:00:00 | 18 | 64.4 | 0 | 0 | 0 | 0 | 0 | 0 | Max | Off |  | 0 | 0 | 0 | 0 | 0 | TRUE | Summer | Summer | 21 | Off Peak | 0 | 0.099922 | 371.3968 | 0 | 0 | 0 | 0
| 06/25 22:00:00 | 18 | 64.4 | 0 | 0 | 0 | 0 | 0 | 0 | Max | Off |  | 0 | 0 | 0 | 0 | 0 | TRUE | Summer | Summer | 22 | Off Peak | 0 | 0.099922 | 344.4657 | 0 | 0 | 0 | 0
| 06/25 23:00:00 | 18 | 64.4 | 0 | 0 | 0 | 0 | 0 | 0 | Max | Off |  | 0 | 0 | 0 | 0 | 0 | TRUE | Summer | Summer | 23 | Off Peak | 0 | 0.099922 | 313.2934 | 0 | 0 | 0 | 0
| 06/25 24:00:00 | 18 | 64.4 | 0 | 0 | 0 | 0 | 0 | 0 | Max | Off |  | 0 | 0 | 0 | 0 | 0 | TRUE | Summer | Summer | 24 | Off Peak | 0 | 0.099922 | 286.6083 | 0 | 0 | 0 | 0
| 06/26 01:00:00 | 17.5 | 63.5 | 0 | 0 | 0 | 0 | 0 | 0 | Max | Off |  | 0 | 0 | 0 | 0 | 0 | FALSE | Summer | Summer | 1 | Off Peak | 0 | 0.099922 | 270.8189 | 0 | 0 | 0 | 0
| 06/26 02:00:00 | 17 | 62.6 | 0 | 0 | 0 | 0 | 0 | 0 | Max | Off |  | 0 | 0 | 0 | 0 | 0 | FALSE | Summer | Summer | 2 | Off Peak | 0 | 0.099922 | 262.9222 | 0 | 0 | 0 | 0
| 06/26 03:00:00 | 16 | 60.8 | 0 | 0 | 0 | 0 | 0 | 0 | Max | Off |  | 0 | 0 | 0 | 0 | 0 | FALSE | Summer | Summer | 3 | Off Peak | 0 | 0.099922 | 261.8005 | 0 | 0 | 0 | 0
| 06/26 04:00:00 | 17 | 62.6 | 0 | 0 | 0 | 0 | 0 | 0 | Max | Off |  | 0 | 0 | 0 | 0 | 0 | FALSE | Summer | Summer | 4 | Off Peak | 0 | 0.099922 | 269.7463 | 0 | 0 | 0 | 0
| 06/26 05:00:00 | 16 | 60.8 | 0 | 0 | 0 | 0 | 0 | 0 | Max | Off |  | 0 | 0 | 0 | 0 | 0 | FALSE | Summer | Summer | 5 | Off Peak | 0 | 0.099922 | 296.5159 | 0 | 0 | 0 | 0
| 06/26 06:00:00 | 17 | 62.6 | 0 | 0 | 0 | 0 | 0 | 0 | Max | Off |  | 0 | 0 | 0 | 0 | 0 | FALSE | Summer | Summer | 6 | Off Peak | 0 | 0.099922 | 328.3873 | 0 | 0 | 0 | 0
| 06/26 07:00:00 | 18.5 | 65.3 | 0 | 0 | 0 | 0 | 0 | 0 | Max | Off |  | 0 | 0 | 0 | 0 | 0 | FALSE | Summer | Summer | 7 | Off Peak | 1 | 0.099922 | 342.543 | 0 | 0 | 0 | 0
| 06/26 08:00:00 | 21 | 69.8 | 0 | 0 | 0 | 0 | 0 | 0 | Max | Off |  | 0 | 0 | 0 | 0 | 0 | FALSE | Summer | Summer | 8 | On Peak | 1 | 0.17792 | 349.2742 | 0 | 0 | 0 | 0
| 06/26 09:00:00 | 22 | 71.6 | 0 | 0 | 0 | 0 | 0 | 0 | Max | Off |  | 0 | 0 | 0 | 0 | 0 | FALSE | Summer | Summer | 9 | On Peak | 1 | 0.17792 | 352.4832 | 0 | 0 | 0 | 0
| 06/26 10:00:00 | 23 | 73.4 | 0 | 0 | 0 | 0 | 0 | 0 | Max | Off |  | 0 | 0 | 0 | 0 | 0 | FALSE | Summer | Summer | 10 | On Peak | 0 | 0.17792 | 354.8061 | 0 | 0 | 0 | 0
| 06/26 11:00:00 | 23 | 73.4 | 0 | 0 | 0 | 0 | 0 | 0 | Max | Off |  | 0 | 0 | 0 | 0 | 0 | FALSE | Summer | Summer | 11 | On Peak | 0 | 0.17792 | 355.7959 | 0 | 0 | 0 | 0
| 06/26 12:00:00 | 24 | 75.2 | 0 | 0 | 0 | 0 | 0 | 0 | Max | Off |  | 0 | 0 | 0 | 0 | 0 | FALSE | Summer | Summer | 12 | On Peak | 0 | 0.17792 | 357.5105 | 0 | 0 | 0 | 0
| 06/26 13:00:00 | 24.6 | 76.28 | 0 | 0 | 0 | 0 | 0 | 0 | Max | Off |  | 0 | 0 | 0 | 0 | 0 | FALSE | Summer | Summer | 13 | On Peak | 0 | 0.17792 | 359.3071 | 0 | 0 | 0 | 0
| 06/26 14:00:00 | 24 | 75.2 | 0 | 0 | 0 | 0 | 0 | 0 | Max | Off |  | 0 | 0 | 0 | 0 | 0 | FALSE | Summer | Summer | 14 | On Peak | 0 | 0.17792 | 363.605 | 0 | 0 | 0 | 0
| 06/26 15:00:00 | 25 | 77 | 0 | 0 | 0 | 0 | 0 | 0 | Max | Off |  | 0 | 0 | 0 | 0 | 0 | FALSE | Summer | Summer | 15 | On Peak | 0 | 0.17792 | 369.0761 | 0 | 0 | 0 | 0
| 06/26 16:00:00 | 25 | 77 | 0 | 0 | 0 | 0 | 0 | 0 | Max | Off |  | 0 | 0 | 0 | 0 | 0 | FALSE | Summer | Summer | 16 | On Peak | 0 | 0.17792 | 377.2549 | 0 | 0 | 0 | 0
| 06/26 17:00:00 | 24 | 75.2 | 0 | 0 | 0 | 0 | 0 | 0 | Max | Off |  | 0 | 0 | 0 | 0 | 0 | FALSE | Summer | Summer | 17 | Mid Peak | 0 | 0.12829 | 382.3621 | 0 | 0 | 0 | 0
| 06/26 18:00:00 | 24 | 75.2 | 0 | 0 | 0 | 0 | 0 | 0 | Max | Off |  | 0 | 0 | 0 | 0 | 0 | FALSE | Summer | Summer | 18 | Mid Peak | 0 | 0.12829 | 385.4571 | 0 | 0 | 0 | 0
| 06/26 19:00:00 | 22.6 | 72.68 | 0 | 0 | 0 | 0 | 0 | 0 | Max | Off |  | 0 | 0 | 0 | 0 | 0 | FALSE | Summer | Summer | 19 | Off Peak | 0 | 0.099922 | 385.391 | 0 | 0 | 0 | 0
| 06/26 20:00:00 | 21 | 69.8 | 0 | 0 | 0 | 0 | 0 | 0 | Max | Off |  | 0 | 0 | 0 | 0 | 0 | FALSE | Summer | Summer | 20 | Off Peak | 0 | 0.099922 | 384.5247 | 0 | 0 | 0 | 0
| 06/26 21:00:00 | 20 | 68 | 0 | 0 | 0 | 0 | 0 | 0 | Max | Off |  | 0 | 0 | 0 | 0 | 0 | FALSE | Summer | Summer | 21 | Off Peak | 0 | 0.099922 | 371.3968 | 0 | 0 | 0 | 0
| 06/26 22:00:00 | 19 | 66.2 | 0 | 0 | 0 | 0 | 0 | 0 | Max | Off |  | 0 | 0 | 0 | 0 | 0 | FALSE | Summer | Summer | 22 | Off Peak | 0 | 0.099922 | 344.4657 | 0 | 0 | 0 | 0
| 06/26 23:00:00 | 18 | 64.4 | 0 | 0 | 0 | 0 | 0 | 0 | Max | Off |  | 0 | 0 | 0 | 0 | 0 | FALSE | Summer | Summer | 23 | Off Peak | 0 | 0.099922 | 313.2934 | 0 | 0 | 0 | 0
| 06/26 24:00:00 | 17 | 62.6 | 0 | 0 | 0 | 0 | 0 | 0 | Max | Off |  | 0 | 0 | 0 | 0 | 0 | FALSE | Summer | Summer | 24 | Off Peak | 0 | 0.099922 | 286.6083 | 0 | 0 | 0 | 0
| 06/27 01:00:00 | 17 | 62.6 | 0 | 0 | 0 | 0 | 0 | 0 | Max | Off |  | 0 | 0 | 0 | 0 | 0 | FALSE | Summer | Summer | 1 | Off Peak | 0 | 0.099922 | 270.8189 | 0 | 0 | 0 | 0
| 06/27 02:00:00 | 17 | 62.6 | 0 | 0 | 0 | 0 | 0 | 0 | Max | Off |  | 0 | 0 | 0 | 0 | 0 | FALSE | Summer | Summer | 2 | Off Peak | 0 | 0.099922 | 262.9222 | 0 | 0 | 0 | 0
| 06/27 03:00:00 | 17 | 62.6 | 0 | 0 | 0 | 0 | 0 | 0 | Max | Off |  | 0 | 0 | 0 | 0 | 0 | FALSE | Summer | Summer | 3 | Off Peak | 0 | 0.099922 | 261.8005 | 0 | 0 | 0 | 0
| 06/27 04:00:00 | 16 | 60.8 | 0 | 0 | 0 | 0 | 0 | 0 | Max | Off |  | 0 | 0 | 0 | 0 | 0 | FALSE | Summer | Summer | 4 | Off Peak | 0 | 0.099922 | 269.7463 | 0 | 0 | 0 | 0
| 06/27 05:00:00 | 16 | 60.8 | 0 | 0 | 0 | 0 | 0 | 0 | Max | Off |  | 0 | 0 | 0 | 0 | 0 | FALSE | Summer | Summer | 5 | Off Peak | 0 | 0.099922 | 296.5159 | 0 | 0 | 0 | 0
| 06/27 06:00:00 | 16 | 60.8 | 0 | 0 | 0 | 0 | 0 | 0 | Max | Off |  | 0 | 0 | 0 | 0 | 0 | FALSE | Summer | Summer | 6 | Off Peak | 0 | 0.099922 | 328.3873 | 0 | 0 | 0 | 0
| 06/27 07:00:00 | 18.7 | 65.66 | 0 | 0 | 0 | 0 | 0 | 0 | Max | Off |  | 0 | 0 | 0 | 0 | 0 | FALSE | Summer | Summer | 7 | Off Peak | 1 | 0.099922 | 342.543 | 0 | 0 | 0 | 0
| 06/27 08:00:00 | 21 | 69.8 | 0 | 0 | 0 | 0 | 0 | 0 | Max | Off |  | 0 | 0 | 0 | 0 | 0 | FALSE | Summer | Summer | 8 | On Peak | 1 | 0.17792 | 349.2742 | 0 | 0 | 0 | 0
| 06/27 09:00:00 | 23 | 73.4 | 0 | 0 | 0 | 0 | 0 | 0 | Max | Off |  | 0 | 0 | 0 | 0 | 0 | FALSE | Summer | Summer | 9 | On Peak | 1 | 0.17792 | 352.4832 | 0 | 0 | 0 | 0
| 06/27 10:00:00 | 24 | 75.2 | 0 | 0 | 0 | 0 | 0 | 0 | Max | Off |  | 0 | 0 | 0 | 0 | 0 | FALSE | Summer | Summer | 10 | On Peak | 0 | 0.17792 | 354.8061 | 0 | 0 | 0 | 0
| 06/27 11:00:00 | 24 | 75.2 | 0 | 0 | 0 | 0 | 0 | 0 | Max | Off |  | 0 | 0 | 0 | 0 | 0 | FALSE | Summer | Summer | 11 | On Peak | 0 | 0.17792 | 355.7959 | 0 | 0 | 0 | 0
| 06/27 12:00:00 | 24 | 75.2 | 0 | 0 | 0 | 0 | 0 | 0 | Max | Off |  | 0 | 0 | 0 | 0 | 0 | FALSE | Summer | Summer | 12 | On Peak | 0 | 0.17792 | 357.5105 | 0 | 0 | 0 | 0
| 06/27 13:00:00 | 24.2 | 75.56 | 0 | 0 | 0 | 0 | 0 | 0 | Max | Off |  | 0 | 0 | 0 | 0 | 0 | FALSE | Summer | Summer | 13 | On Peak | 0 | 0.17792 | 359.3071 | 0 | 0 | 0 | 0
| 06/27 14:00:00 | 25 | 77 | 0 | 0 | 0 | 0 | 0 | 0 | Max | Off |  | 0 | 0 | 0 | 0 | 0 | FALSE | Summer | Summer | 14 | On Peak | 0 | 0.17792 | 363.605 | 0 | 0 | 0 | 0
| 06/27 15:00:00 | 25 | 77 | 0 | 0 | 0 | 0 | 0 | 0 | Max | Off |  | 0 | 0 | 0 | 0 | 0 | FALSE | Summer | Summer | 15 | On Peak | 0 | 0.17792 | 369.0761 | 0 | 0 | 0 | 0
| 06/27 16:00:00 | 26 | 78.8 | 0 | 0 | 0 | 0 | 0 | 0 | Max | Off |  | 0 | 0 | 0 | 0 | 0 | FALSE | Summer | Summer | 16 | On Peak | 0 | 0.17792 | 377.2549 | 0 | 0 | 0 | 0
| 06/27 17:00:00 | 26 | 78.8 | 0 | 0 | 0 | 0 | 0 | 0 | Max | Off |  | 0 | 0 | 0 | 0 | 0 | FALSE | Summer | Summer | 17 | Mid Peak | 0 | 0.12829 | 382.3621 | 0 | 0 | 0 | 0
| 06/27 18:00:00 | 25 | 77 | 0 | 0 | 0 | 0 | 0 | 0 | Max | Off |  | 0 | 0 | 0 | 0 | 0 | FALSE | Summer | Summer | 18 | Mid Peak | 0 | 0.12829 | 385.4571 | 0 | 0 | 0 | 0
| 06/27 19:00:00 | 24.7 | 76.46 | 0 | 0 | 0 | 0 | 0 | 0 | Max | Off |  | 0 | 0 | 0 | 0 | 0 | FALSE | Summer | Summer | 19 | Off Peak | 0 | 0.099922 | 385.391 | 0 | 0 | 0 | 0
| 06/27 20:00:00 | 24 | 75.2 | 0 | 0 | 0 | 0 | 0 | 0 | Max | Off |  | 0 | 0 | 0 | 0 | 0 | FALSE | Summer | Summer | 20 | Off Peak | 0 | 0.099922 | 384.5247 | 0 | 0 | 0 | 0
| 06/27 21:00:00 | 24 | 75.2 | 0 | 0 | 0 | 0 | 0 | 0 | Max | Off |  | 0 | 0 | 0 | 0 | 0 | FALSE | Summer | Summer | 21 | Off Peak | 0 | 0.099922 | 371.3968 | 0 | 0 | 0 | 0
| 06/27 22:00:00 | 24 | 75.2 | 0 | 0 | 0 | 0 | 0 | 0 | Max | Off |  | 0 | 0 | 0 | 0 | 0 | FALSE | Summer | Summer | 22 | Off Peak | 0 | 0.099922 | 344.4657 | 0 | 0 | 0 | 0
| 06/27 23:00:00 | 24 | 75.2 | 0 | 0 | 0 | 0 | 0 | 0 | Max | Off |  | 0 | 0 | 0 | 0 | 0 | FALSE | Summer | Summer | 23 | Off Peak | 0 | 0.099922 | 313.2934 | 0 | 0 | 0 | 0
| 06/27 24:00:00 | 23 | 73.4 | 0 | 0 | 0 | 0 | 0 | 0 | Max | Off |  | 0 | 0 | 0 | 0 | 0 | FALSE | Summer | Summer | 24 | Off Peak | 0 | 0.099922 | 286.6083 | 0 | 0 | 0 | 0
| 06/28 01:00:00 | 22.3 | 72.14 | 0 | 0 | 0 | 0 | 0 | 0 | Max | Off |  | 0 | 0 | 0 | 0 | 0 | FALSE | Summer | Summer | 1 | Off Peak | 0 | 0.099922 | 270.8189 | 0 | 0 | 0 | 0
| 06/28 02:00:00 | 22 | 71.6 | 0 | 0 | 0 | 0 | 0 | 0 | Max | Off |  | 0 | 0 | 0 | 0 | 0 | FALSE | Summer | Summer | 2 | Off Peak | 0 | 0.099922 | 262.9222 | 0 | 0 | 0 | 0
| 06/28 03:00:00 | 22 | 71.6 | 0 | 0 | 0 | 0 | 0 | 0 | Max | Off |  | 0 | 0 | 0 | 0 | 0 | FALSE | Summer | Summer | 3 | Off Peak | 0 | 0.099922 | 261.8005 | 0 | 0 | 0 | 0
| 06/28 04:00:00 | 22 | 71.6 | 0 | 0 | 0 | 0 | 0 | 0 | Max | Off |  | 0 | 0 | 0 | 0 | 0 | FALSE | Summer | Summer | 4 | Off Peak | 0 | 0.099922 | 269.7463 | 0 | 0 | 0 | 0
| 06/28 05:00:00 | 22 | 71.6 | 0 | 0 | 0 | 0 | 0 | 0 | Max | Off |  | 0 | 0 | 0 | 0 | 0 | FALSE | Summer | Summer | 5 | Off Peak | 0 | 0.099922 | 296.5159 | 0 | 0 | 0 | 0
| 06/28 06:00:00 | 22 | 71.6 | 0 | 0 | 0 | 0 | 0 | 0 | Max | Off |  | 0 | 0 | 0 | 0 | 0 | FALSE | Summer | Summer | 6 | Off Peak | 0 | 0.099922 | 328.3873 | 0 | 0 | 0 | 0
| 06/28 07:00:00 | 22 | 71.6 | 0 | 0 | 0 | 0 | 0 | 0 | Max | Off |  | 0 | 0 | 0 | 0 | 0 | FALSE | Summer | Summer | 7 | Off Peak | 1 | 0.099922 | 342.543 | 0 | 0 | 0 | 0
| 06/28 08:00:00 | 23 | 73.4 | 0 | 0 | 0 | 0 | 0 | 0 | Max | Off |  | 0 | 0 | 0 | 0 | 0 | FALSE | Summer | Summer | 8 | On Peak | 1 | 0.17792 | 349.2742 | 0 | 0 | 0 | 0
| 06/28 09:00:00 | 24 | 75.2 | 0 | 0 | 0 | 0 | 0 | 0 | Max | Off |  | 0 | 0 | 0 | 0 | 0 | FALSE | Summer | Summer | 9 | On Peak | 1 | 0.17792 | 352.4832 | 0 | 0 | 0 | 0
| 06/28 10:00:00 | 25 | 77 | 0 | 0 | 0 | 0 | 0 | 0 | Max | Off |  | 0 | 0 | 0 | 0 | 0 | FALSE | Summer | Summer | 10 | On Peak | 0 | 0.17792 | 354.8061 | 0 | 0 | 0 | 0
| 06/28 11:00:00 | 26 | 78.8 | 0 | 0 | 0 | 0 | 0 | 0 | Max | Off |  | 0 | 0 | 0 | 0 | 0 | FALSE | Summer | Summer | 11 | On Peak | 0 | 0.17792 | 355.7959 | 0 | 0 | 0 | 0
| 06/28 12:00:00 | 26 | 78.8 | 0 | 0 | 0 | 0 | 0 | 0 | Max | Off |  | 0 | 0 | 0 | 0 | 0 | FALSE | Summer | Summer | 12 | On Peak | 0 | 0.17792 | 357.5105 | 0 | 0 | 0 | 0
| 06/28 13:00:00 | 25.4 | 77.72 | 0 | 0 | 0 | 0 | 0 | 0 | Max | Off |  | 0 | 0 | 0 | 0 | 0 | FALSE | Summer | Summer | 13 | On Peak | 0 | 0.17792 | 359.3071 | 0 | 0 | 0 | 0
| 06/28 14:00:00 | 26 | 78.8 | 0 | 0 | 0 | 0 | 0 | 0 | Max | Off |  | 0 | 0 | 0 | 0 | 0 | FALSE | Summer | Summer | 14 | On Peak | 0 | 0.17792 | 363.605 | 0 | 0 | 0 | 0
| 06/28 15:00:00 | 25 | 77 | 0 | 0 | 0 | 0 | 0 | 0 | Max | Off |  | 0 | 0 | 0 | 0 | 0 | FALSE | Summer | Summer | 15 | On Peak | 0 | 0.17792 | 369.0761 | 0 | 0 | 0 | 0
| 06/28 16:00:00 | 26 | 78.8 | 0 | 0 | 0 | 0 | 0 | 0 | Max | Off |  | 0 | 0 | 0 | 0 | 0 | FALSE | Summer | Summer | 16 | On Peak | 0 | 0.17792 | 377.2549 | 0 | 0 | 0 | 0
| 06/28 17:00:00 | 25 | 77 | 0 | 0 | 0 | 0 | 0 | 0 | Max | Off |  | 0 | 0 | 0 | 0 | 0 | FALSE | Summer | Summer | 17 | Mid Peak | 0 | 0.12829 | 382.3621 | 0 | 0 | 0 | 0
| 06/28 18:00:00 | 23 | 73.4 | 0 | 0 | 0 | 0 | 0 | 0 | Max | Off |  | 0 | 0 | 0 | 0 | 0 | FALSE | Summer | Summer | 18 | Mid Peak | 0 | 0.12829 | 385.4571 | 0 | 0 | 0 | 0
| 06/28 19:00:00 | 22.4 | 72.32 | 0 | 0 | 0 | 0 | 0 | 0 | Max | Off |  | 0 | 0 | 0 | 0 | 0 | FALSE | Summer | Summer | 19 | Off Peak | 0 | 0.099922 | 385.391 | 0 | 0 | 0 | 0
| 06/28 20:00:00 | 21 | 69.8 | 0 | 0 | 0 | 0 | 0 | 0 | Max | Off |  | 0 | 0 | 0 | 0 | 0 | FALSE | Summer | Summer | 20 | Off Peak | 0 | 0.099922 | 384.5247 | 0 | 0 | 0 | 0
| 06/28 21:00:00 | 20 | 68 | 0 | 0 | 0 | 0 | 0 | 0 | Max | Off |  | 0 | 0 | 0 | 0 | 0 | FALSE | Summer | Summer | 21 | Off Peak | 0 | 0.099922 | 371.3968 | 0 | 0 | 0 | 0
| 06/28 22:00:00 | 20 | 68 | 0 | 0 | 0 | 0 | 0 | 0 | Max | Off |  | 0 | 0 | 0 | 0 | 0 | FALSE | Summer | Summer | 22 | Off Peak | 0 | 0.099922 | 344.4657 | 0 | 0 | 0 | 0
| 06/28 23:00:00 | 20 | 68 | 0 | 0 | 0 | 0 | 0 | 0 | Max | Off |  | 0 | 0 | 0 | 0 | 0 | FALSE | Summer | Summer | 23 | Off Peak | 0 | 0.099922 | 313.2934 | 0 | 0 | 0 | 0
| 06/28 24:00:00 | 19 | 66.2 | 0 | 0 | 0 | 0 | 0 | 0 | Max | Off |  | 0 | 0 | 0 | 0 | 0 | FALSE | Summer | Summer | 24 | Off Peak | 0 | 0.099922 | 286.6083 | 0 | 0 | 0 | 0
| 06/29 01:00:00 | 18.3 | 64.94 | 0 | 0 | 0 | 0 | 0 | 0 | Max | Off |  | 0 | 0 | 0 | 0 | 0 | FALSE | Summer | Summer | 1 | Off Peak | 0 | 0.099922 | 270.8189 | 0 | 0 | 0 | 0
| 06/29 02:00:00 | 18 | 64.4 | 0 | 0 | 0 | 0 | 0 | 0 | Max | Off |  | 0 | 0 | 0 | 0 | 0 | FALSE | Summer | Summer | 2 | Off Peak | 0 | 0.099922 | 262.9222 | 0 | 0 | 0 | 0
| 06/29 03:00:00 | 17 | 62.6 | 0 | 0 | 0 | 0 | 0 | 0 | Max | Off |  | 0 | 0 | 0 | 0 | 0 | FALSE | Summer | Summer | 3 | Off Peak | 0 | 0.099922 | 261.8005 | 0 | 0 | 0 | 0
| 06/29 04:00:00 | 16 | 60.8 | 0 | 0 | 0 | 0 | 0 | 0 | Max | Off |  | 0 | 0 | 0 | 0 | 0 | FALSE | Summer | Summer | 4 | Off Peak | 0 | 0.099922 | 269.7463 | 0 | 0 | 0 | 0
| 06/29 05:00:00 | 16 | 60.8 | 0 | 0 | 0 | 0 | 0 | 0 | Max | Off |  | 0 | 0 | 0 | 0 | 0 | FALSE | Summer | Summer | 5 | Off Peak | 0 | 0.099922 | 296.5159 | 0 | 0 | 0 | 0
| 06/29 06:00:00 | 16 | 60.8 | 0 | 0 | 0 | 0 | 0 | 0 | Max | Off |  | 0 | 0 | 0 | 0 | 0 | FALSE | Summer | Summer | 6 | Off Peak | 0 | 0.099922 | 328.3873 | 0 | 0 | 0 | 0
| 06/29 07:00:00 | 16.2 | 61.16 | 0 | 0 | 0 | 0 | 0 | 0 | Max | Off |  | 0 | 0 | 0 | 0 | 0 | FALSE | Summer | Summer | 7 | Off Peak | 1 | 0.099922 | 342.543 | 0 | 0 | 0 | 0
| 06/29 08:00:00 | 18 | 64.4 | 0 | 0 | 0 | 0 | 0 | 0 | Max | Off |  | 0 | 0 | 0 | 0 | 0 | FALSE | Summer | Summer | 8 | On Peak | 1 | 0.17792 | 349.2742 | 0 | 0 | 0 | 0
| 06/29 09:00:00 | 19 | 66.2 | 0 | 0 | 0 | 0 | 0 | 0 | Max | Off |  | 0 | 0 | 0 | 0 | 0 | FALSE | Summer | Summer | 9 | On Peak | 1 | 0.17792 | 352.4832 | 0 | 0 | 0 | 0
| 06/29 10:00:00 | 21 | 69.8 | 0 | 0 | 0 | 0 | 0 | 0 | Max | Off |  | 0 | 0 | 0 | 0 | 0 | FALSE | Summer | Summer | 10 | On Peak | 0 | 0.17792 | 354.8061 | 0 | 0 | 0 | 0
| 06/29 11:00:00 | 19 | 66.2 | 0 | 0 | 0 | 0 | 0 | 0 | Max | Off |  | 0 | 0 | 0 | 0 | 0 | FALSE | Summer | Summer | 11 | On Peak | 0 | 0.17792 | 355.7959 | 0 | 0 | 0 | 0
| 06/29 12:00:00 | 23 | 73.4 | 0 | 0 | 0 | 0 | 0 | 0 | Max | Off |  | 0 | 0 | 0 | 0 | 0 | FALSE | Summer | Summer | 12 | On Peak | 0 | 0.17792 | 357.5105 | 0 | 0 | 0 | 0
| 06/29 13:00:00 | 22.8 | 73.04 | 0 | 0 | 0 | 0 | 0 | 0 | Max | Off |  | 0 | 0 | 0 | 0 | 0 | FALSE | Summer | Summer | 13 | On Peak | 0 | 0.17792 | 359.3071 | 0 | 0 | 0 | 0
| 06/29 14:00:00 | 23 | 73.4 | 0 | 0 | 0 | 0 | 0 | 0 | Max | Off |  | 0 | 0 | 0 | 0 | 0 | FALSE | Summer | Summer | 14 | On Peak | 0 | 0.17792 | 363.605 | 0 | 0 | 0 | 0
| 06/29 15:00:00 | 24 | 75.2 | 0 | 0 | 0 | 0 | 0 | 0 | Max | Off |  | 0 | 0 | 0 | 0 | 0 | FALSE | Summer | Summer | 15 | On Peak | 0 | 0.17792 | 369.0761 | 0 | 0 | 0 | 0
| 06/29 16:00:00 | 25 | 77 | 0 | 0 | 0 | 0 | 0 | 0 | Max | Off |  | 0 | 0 | 0 | 0 | 0 | FALSE | Summer | Summer | 16 | On Peak | 0 | 0.17792 | 377.2549 | 0 | 0 | 0 | 0
| 06/29 17:00:00 | 25 | 77 | 0 | 0 | 0 | 0 | 0 | 0 | Max | Off |  | 0 | 0 | 0 | 0 | 0 | FALSE | Summer | Summer | 17 | Mid Peak | 0 | 0.12829 | 382.3621 | 0 | 0 | 0 | 0
| 06/29 18:00:00 | 25 | 77 | 0 | 0 | 0 | 0 | 0 | 0 | Max | Off |  | 0 | 0 | 0 | 0 | 0 | FALSE | Summer | Summer | 18 | Mid Peak | 0 | 0.12829 | 385.4571 | 0 | 0 | 0 | 0
| 06/29 19:00:00 | 24.8 | 76.64 | 0 | 0 | 0 | 0 | 0 | 0 | Max | Off |  | 0 | 0 | 0 | 0 | 0 | FALSE | Summer | Summer | 19 | Off Peak | 0 | 0.099922 | 385.391 | 0 | 0 | 0 | 0
| 06/29 20:00:00 | 22 | 71.6 | 0 | 0 | 0 | 0 | 0 | 0 | Max | Off |  | 0 | 0 | 0 | 0 | 0 | FALSE | Summer | Summer | 20 | Off Peak | 0 | 0.099922 | 384.5247 | 0 | 0 | 0 | 0
| 06/29 21:00:00 | 21 | 69.8 | 0 | 0 | 0 | 0 | 0 | 0 | Max | Off |  | 0 | 0 | 0 | 0 | 0 | FALSE | Summer | Summer | 21 | Off Peak | 0 | 0.099922 | 371.3968 | 0 | 0 | 0 | 0
| 06/29 22:00:00 | 20 | 68 | 0 | 0 | 0 | 0 | 0 | 0 | Max | Off |  | 0 | 0 | 0 | 0 | 0 | FALSE | Summer | Summer | 22 | Off Peak | 0 | 0.099922 | 344.4657 | 0 | 0 | 0 | 0
| 06/29 23:00:00 | 19 | 66.2 | 0 | 0 | 0 | 0 | 0 | 0 | Max | Off |  | 0 | 0 | 0 | 0 | 0 | FALSE | Summer | Summer | 23 | Off Peak | 0 | 0.099922 | 313.2934 | 0 | 0 | 0 | 0
| 06/29 24:00:00 | 18 | 64.4 | 0 | 0 | 0 | 0 | 0 | 0 | Max | Off |  | 0 | 0 | 0 | 0 | 0 | FALSE | Summer | Summer | 24 | Off Peak | 0 | 0.099922 | 286.6083 | 0 | 0 | 0 | 0
| 06/30 01:00:00 | 18 | 64.4 | 0 | 0 | 0 | 0 | 0 | 0 | Max | Off |  | 0 | 0 | 0 | 0 | 0 | FALSE | Summer | Summer | 1 | Off Peak | 0 | 0.099922 | 270.8189 | 0 | 0 | 0 | 0
| 06/30 02:00:00 | 18 | 64.4 | 0 | 0 | 0 | 0 | 0 | 0 | Max | Off |  | 0 | 0 | 0 | 0 | 0 | FALSE | Summer | Summer | 2 | Off Peak | 0 | 0.099922 | 262.9222 | 0 | 0 | 0 | 0
| 06/30 03:00:00 | 18 | 64.4 | 0 | 0 | 0 | 0 | 0 | 0 | Max | Off |  | 0 | 0 | 0 | 0 | 0 | FALSE | Summer | Summer | 3 | Off Peak | 0 | 0.099922 | 261.8005 | 0 | 0 | 0 | 0
| 06/30 04:00:00 | 16 | 60.8 | 0 | 0 | 0 | 0 | 0 | 0 | Max | Off |  | 0 | 0 | 0 | 0 | 0 | FALSE | Summer | Summer | 4 | Off Peak | 0 | 0.099922 | 269.7463 | 0 | 0 | 0 | 0
| 06/30 05:00:00 | 17 | 62.6 | 0 | 0 | 0 | 0 | 0 | 0 | Max | Off |  | 0 | 0 | 0 | 0 | 0 | FALSE | Summer | Summer | 5 | Off Peak | 0 | 0.099922 | 296.5159 | 0 | 0 | 0 | 0
| 06/30 06:00:00 | 18 | 64.4 | 0 | 0 | 0 | 0 | 0 | 0 | Max | Off |  | 0 | 0 | 0 | 0 | 0 | FALSE | Summer | Summer | 6 | Off Peak | 0 | 0.099922 | 328.3873 | 0 | 0 | 0 | 0
| 06/30 07:00:00 | 19.8 | 67.64 | 0 | 0 | 0 | 0 | 0 | 0 | Max | Off |  | 0 | 0 | 0 | 0 | 0 | FALSE | Summer | Summer | 7 | Off Peak | 1 | 0.099922 | 342.543 | 0 | 0 | 0 | 0
| 06/30 08:00:00 | 22 | 71.6 | 0 | 0 | 0 | 0 | 0 | 0 | Max | Off |  | 0 | 0 | 0 | 0 | 0 | FALSE | Summer | Summer | 8 | On Peak | 1 | 0.17792 | 349.2742 | 0 | 0 | 0 | 0
| 06/30 09:00:00 | 24 | 75.2 | 0 | 0 | 0 | 0 | 0 | 0 | Max | Off |  | 0 | 0 | 0 | 0 | 0 | FALSE | Summer | Summer | 9 | On Peak | 1 | 0.17792 | 352.4832 | 0 | 0 | 0 | 0
| 06/30 10:00:00 | 25 | 77 | 0 | 0 | 0 | 0 | 0 | 0 | Max | Off |  | 0 | 0 | 0 | 0 | 0 | FALSE | Summer | Summer | 10 | On Peak | 0 | 0.17792 | 354.8061 | 0 | 0 | 0 | 0
| 06/30 11:00:00 | 26 | 78.8 | 0 | 0 | 0 | 0 | 0 | 0 | Max | Off |  | 0 | 0 | 0 | 0 | 0 | FALSE | Summer | Summer | 11 | On Peak | 0 | 0.17792 | 355.7959 | 0 | 0 | 0 | 0
| 06/30 12:00:00 | 26 | 78.8 | 0 | 0 | 0 | 0 | 0 | 0 | Max | Off |  | 0 | 0 | 0 | 0 | 0 | FALSE | Summer | Summer | 12 | On Peak | 0 | 0.17792 | 357.5105 | 0 | 0 | 0 | 0
| 06/30 13:00:00 | 26.7 | 80.06 | 0 | 0 | 0 | 0 | 0 | 0 | Max | Off |  | 0 | 0 | 0 | 0 | 0 | FALSE | Summer | Summer | 13 | On Peak | 0 | 0.17792 | 359.3071 | 0 | 0 | 0 | 0
| 06/30 14:00:00 | 28 | 82.4 | 0 | 0 | 0 | 0 | 0 | 0 | Max | Off |  | 0 | 0 | 0 | 0 | 0 | FALSE | Summer | Summer | 14 | On Peak | 0 | 0.17792 | 363.605 | 0 | 0 | 0 | 0
| 06/30 15:00:00 | 27 | 80.6 | 0 | 0 | 0 | 0 | 0 | 0 | Max | Off |  | 0 | 0 | 0 | 0 | 0 | FALSE | Summer | Summer | 15 | On Peak | 0 | 0.17792 | 369.0761 | 0 | 0 | 0 | 0
| 06/30 16:00:00 | 28 | 82.4 | 0 | 0 | 0 | 0 | 0 | 0 | Max | Off |  | 0 | 0 | 0 | 0 | 0 | FALSE | Summer | Summer | 16 | On Peak | 0 | 0.17792 | 377.2549 | 0 | 0 | 0 | 0
| 06/30 17:00:00 | 27 | 80.6 | 0 | 0 | 0 | 0 | 0 | 0 | Max | Off |  | 0 | 0 | 0 | 0 | 0 | FALSE | Summer | Summer | 17 | Mid Peak | 0 | 0.12829 | 382.3621 | 0 | 0 | 0 | 0
| 06/30 18:00:00 | 27 | 80.6 | 0 | 0 | 0 | 0 | 0 | 0 | Max | Off |  | 0 | 0 | 0 | 0 | 0 | FALSE | Summer | Summer | 18 | Mid Peak | 0 | 0.12829 | 385.4571 | 0 | 0 | 0 | 0
| 06/30 19:00:00 | 23.8 | 74.84 | 0 | 0 | 0 | 0 | 0 | 0 | Max | Off |  | 0 | 0 | 0 | 0 | 0 | FALSE | Summer | Summer | 19 | Off Peak | 0 | 0.099922 | 385.391 | 0 | 0 | 0 | 0
| 06/30 20:00:00 | 22.5 | 72.5 | 0 | 0 | 0 | 0 | 0 | 0 | Max | Off |  | 0 | 0 | 0 | 0 | 0 | FALSE | Summer | Summer | 20 | Off Peak | 0 | 0.099922 | 384.5247 | 0 | 0 | 0 | 0
| 06/30 21:00:00 | 21.2 | 70.16 | 0 | 0 | 0 | 0 | 0 | 0 | Max | Off |  | 0 | 0 | 0 | 0 | 0 | FALSE | Summer | Summer | 21 | Off Peak | 0 | 0.099922 | 371.3968 | 0 | 0 | 0 | 0
| 06/30 22:00:00 | 22 | 71.6 | 0 | 0 | 0 | 0 | 0 | 0 | Max | Off |  | 0 | 0 | 0 | 0 | 0 | FALSE | Summer | Summer | 22 | Off Peak | 0 | 0.099922 | 344.4657 | 0 | 0 | 0 | 0
| 06/30 23:00:00 | 22.8 | 73.04 | 0 | 0 | 0 | 0 | 0 | 0 | Max | Off |  | 0 | 0 | 0 | 0 | 0 | FALSE | Summer | Summer | 23 | Off Peak | 0 | 0.099922 | 313.2934 | 0 | 0 | 0 | 0
| 06/30 24:00:00 | 23.5 | 74.3 | 0 | 0 | 0 | 0 | 0 | 0 | Max | Off |  | 0 | 0 | 0 | 0 | 0 | FALSE | Summer | Summer | 24 | Off Peak | 0 | 0.099922 | 286.6083 | 0 | 0 | 0 | 0
| 07/01 01:00:00 | 24.5 | 76.1 | 0 | 0 | 0 | 0 | 0 | 0 | Max | Off |  | 0 | 0 | 0 | 0 | 0 | FALSE | Summer | Summer | 1 | Off Peak | 0 | 0.099922 | 270.8189 | 0 | 0 | 0 | 0
| 07/01 02:00:00 | 24 | 75.2 | 0 | 0 | 0 | 0 | 0 | 0 | Max | Off |  | 0 | 0 | 0 | 0 | 0 | FALSE | Summer | Summer | 2 | Off Peak | 0 | 0.099922 | 262.9222 | 0 | 0 | 0 | 0
| 07/01 03:00:00 | 24 | 75.2 | 0 | 0 | 0 | 0 | 0 | 0 | Max | Off |  | 0 | 0 | 0 | 0 | 0 | FALSE | Summer | Summer | 3 | Off Peak | 0 | 0.099922 | 261.8005 | 0 | 0 | 0 | 0
| 07/01 04:00:00 | 24.5 | 76.1 | 0 | 0 | 0 | 0 | 0 | 0 | Max | Off |  | 0 | 0 | 0 | 0 | 0 | FALSE | Summer | Summer | 4 | Off Peak | 0 | 0.099922 | 269.7463 | 0 | 0 | 0 | 0
| 07/01 05:00:00 | 25.5 | 77.9 | 0 | 0 | 0 | 0 | 0 | 0 | Max | Off |  | 0 | 0 | 0 | 0 | 0 | FALSE | Summer | Summer | 5 | Off Peak | 0 | 0.099922 | 296.5159 | 0 | 0 | 0 | 0
| 07/01 06:00:00 | 27 | 80.6 | 0 | 0 | 0 | 0 | 0 | 0 | Max | Off |  | 0 | 0 | 0 | 0 | 0 | FALSE | Summer | Summer | 6 | Off Peak | 0 | 0.099922 | 328.3873 | 0 | 0 | 0 | 0
| 07/01 07:00:00 | 26.2 | 79.16 | 0 | 0 | 0 | 0 | 0 | 0 | Max | Off |  | 0 | 0 | 0 | 0 | 0 | FALSE | Summer | Summer | 7 | Off Peak | 1 | 0.099922 | 342.543 | 0 | 0 | 0 | 0
| 07/01 08:00:00 | 28 | 82.4 | 0 | 0 | 0 | 0 | 0 | 0 | Max | Off |  | 0 | 0 | 0 | 0 | 0 | FALSE | Summer | Summer | 8 | On Peak | 1 | 0.17792 | 349.2742 | 0 | 0 | 0 | 0
| 07/01 09:00:00 | 29 | 84.2 | 0 | 0 | 0 | 0 | 0 | 0 | Max | Off |  | 0 | 0 | 0 | 0 | 0 | FALSE | Summer | Summer | 9 | On Peak | 1 | 0.17792 | 352.4832 | 0 | 0 | 0 | 0
| 07/01 10:00:00 | 30.5 | 86.9 | 0 | 0 | 0 | 0 | 0 | 0 | Max | Off |  | 0 | 0 | 0 | 0 | 0 | FALSE | Summer | Summer | 10 | On Peak | 0 | 0.17792 | 354.8061 | 0 | 0 | 0 | 0
| 07/01 11:00:00 | 32 | 89.6 | 0 | 0 | 0 | 0 | 0 | 0 | Max | Off |  | 0 | 0 | 0 | 0 | 0 | FALSE | Summer | Summer | 11 | On Peak | 0 | 0.17792 | 355.7959 | 0 | 0 | 0 | 0
| 07/01 12:00:00 | 32 | 89.6 | 0 | 0 | 0 | 0 | 0 | 0 | Max | Off |  | 0 | 0 | 0 | 0 | 0 | FALSE | Summer | Summer | 12 | On Peak | 0 | 0.17792 | 357.5105 | 0 | 0 | 0 | 0
| 07/01 13:00:00 | 32.7 | 90.86 | 0 | 0 | 0 | 0 | 0 | 0 | Max | Off |  | 0 | 0 | 0 | 0 | 0 | FALSE | Summer | Summer | 13 | On Peak | 0 | 0.17792 | 359.3071 | 0 | 0 | 0 | 0
| 07/01 14:00:00 | 33 | 91.4 | 0 | 0 | 0 | 0 | 0 | 0 | Max | Off |  | 0 | 0 | 0 | 0 | 0 | FALSE | Summer | Summer | 14 | On Peak | 0 | 0.17792 | 363.605 | 0 | 0 | 0 | 0
| 07/01 15:00:00 | 34 | 93.2 | 0 | 0 | 0 | 0 | 0 | 0 | Max | Off |  | 0 | 0 | 0 | 0 | 0 | FALSE | Summer | Summer | 15 | On Peak | 0 | 0.17792 | 369.0761 | 0 | 0 | 0 | 0
| 07/01 16:00:00 | 33.8 | 92.84 | 0 | 0 | 0 | 0 | 0 | 0 | Max | Off |  | 0 | 0 | 0 | 0 | 0 | FALSE | Summer | Summer | 16 | On Peak | 0 | 0.17792 | 377.2549 | 0 | 0 | 0 | 0
| 07/01 17:00:00 | 32 | 89.6 | 0 | 0 | 0 | 0 | 0 | 0 | Max | Off |  | 0 | 0 | 0 | 0 | 0 | FALSE | Summer | Summer | 17 | Mid Peak | 0 | 0.12829 | 382.3621 | 0 | 0 | 0 | 0
| 07/01 18:00:00 | 31 | 87.8 | 0 | 0 | 0 | 0 | 0 | 0 | Max | Off |  | 0 | 0 | 0 | 0 | 0 | FALSE | Summer | Summer | 18 | Mid Peak | 0 | 0.12829 | 385.4571 | 0 | 0 | 0 | 0
| 07/01 19:00:00 | 30.8 | 87.44 | 0 | 0 | 0 | 0 | 0 | 0 | Max | Off |  | 0 | 0 | 0 | 0 | 0 | FALSE | Summer | Summer | 19 | Off Peak | 0 | 0.099922 | 385.391 | 0 | 0 | 0 | 0
| 07/01 20:00:00 | 30 | 86 | 0 | 0 | 0 | 0 | 0 | 0 | Max | Off |  | 0 | 0 | 0 | 0 | 0 | FALSE | Summer | Summer | 20 | Off Peak | 0 | 0.099922 | 384.5247 | 0 | 0 | 0 | 0
| 07/01 21:00:00 | 30 | 86 | 0 | 0 | 0 | 0 | 0 | 0 | Max | Off |  | 0 | 0 | 0 | 0 | 0 | FALSE | Summer | Summer | 21 | Off Peak | 0 | 0.099922 | 371.3968 | 0 | 0 | 0 | 0
| 07/01 22:00:00 | 28.6 | 83.48 | 0 | 0 | 0 | 0 | 0 | 0 | Max | Off |  | 0 | 0 | 0 | 0 | 0 | FALSE | Summer | Summer | 22 | Off Peak | 0 | 0.099922 | 344.4657 | 0 | 0 | 0 | 0
| 07/01 23:00:00 | 28 | 82.4 | 0 | 0 | 0 | 0 | 0 | 0 | Max | Off |  | 0 | 0 | 0 | 0 | 0 | FALSE | Summer | Summer | 23 | Off Peak | 0 | 0.099922 | 313.2934 | 0 | 0 | 0 | 0
| 07/01 24:00:00 | 27 | 80.6 | 0 | 0 | 0 | 0 | 0 | 0 | Max | Off |  | 0 | 0 | 0 | 0 | 0 | FALSE | Summer | Summer | 24 | Off Peak | 0 | 0.099922 | 286.6083 | 0 | 0 | 0 | 0
| 07/02 01:00:00 | 26.5 | 79.7 | 0 | 0 | 0 | 0 | 0 | 0 | Max | Off |  | 0 | 0 | 0 | 0 | 0 | TRUE | Summer | Summer | 1 | Off Peak | 0 | 0.099922 | 270.8189 | 0 | 0 | 0 | 0
| 07/02 02:00:00 | 26 | 78.8 | 0 | 0 | 0 | 0 | 0 | 0 | Max | Off |  | 0 | 0 | 0 | 0 | 0 | TRUE | Summer | Summer | 2 | Off Peak | 0 | 0.099922 | 262.9222 | 0 | 0 | 0 | 0
| 07/02 03:00:00 | 25 | 77 | 0 | 0 | 0 | 0 | 0 | 0 | Max | Off |  | 0 | 0 | 0 | 0 | 0 | TRUE | Summer | Summer | 3 | Off Peak | 0 | 0.099922 | 261.8005 | 0 | 0 | 0 | 0
| 07/02 04:00:00 | 24.9 | 76.82 | 0 | 0 | 0 | 0 | 0 | 0 | Max | Off |  | 0 | 0 | 0 | 0 | 0 | TRUE | Summer | Summer | 4 | Off Peak | 0 | 0.099922 | 269.7463 | 0 | 0 | 0 | 0
| 07/02 05:00:00 | 24 | 75.2 | 0 | 0 | 0 | 0 | 0 | 0 | Max | Off |  | 0 | 0 | 0 | 0 | 0 | TRUE | Summer | Summer | 5 | Off Peak | 0 | 0.099922 | 296.5159 | 0 | 0 | 0 | 0
| 07/02 06:00:00 | 25 | 77 | 0 | 0 | 0 | 0 | 0 | 0 | Max | Off |  | 0 | 0 | 0 | 0 | 0 | TRUE | Summer | Summer | 6 | Off Peak | 0 | 0.099922 | 328.3873 | 0 | 0 | 0 | 0
| 07/02 07:00:00 | 25.7 | 78.26 | 0 | 0 | 0 | 0 | 0 | 0 | Max | Off |  | 0 | 0 | 0 | 0 | 0 | TRUE | Summer | Summer | 7 | Off Peak | 0 | 0.099922 | 342.543 | 0 | 0 | 0 | 0
| 07/02 08:00:00 | 27 | 80.6 | 0 | 0 | 0 | 0 | 0 | 0 | Max | Off |  | 0 | 0 | 0 | 0 | 0 | TRUE | Summer | Summer | 8 | Off Peak | 0 | 0.099922 | 349.2742 | 0 | 0 | 0 | 0
| 07/02 09:00:00 | 27 | 80.6 | 0 | 0 | 0 | 0 | 0 | 0 | Max | Off |  | 0 | 0 | 0 | 0 | 0 | TRUE | Summer | Summer | 9 | Off Peak | 0 | 0.099922 | 352.4832 | 0 | 0 | 0 | 0
| 07/02 10:00:00 | 27.9 | 82.22 | 0 | 0 | 0 | 0 | 0 | 0 | Max | Off |  | 0 | 0 | 0 | 0 | 0 | TRUE | Summer | Summer | 10 | Off Peak | 0 | 0.099922 | 354.8061 | 0 | 0 | 0 | 0
| 07/02 11:00:00 | 28 | 82.4 | 0 | 0 | 0 | 0 | 0 | 0 | Max | Off |  | 0 | 0 | 0 | 0 | 0 | TRUE | Summer | Summer | 11 | Off Peak | 0 | 0.099922 | 355.7959 | 0 | 0 | 0 | 0
| 07/02 12:00:00 | 30 | 86 | 0 | 0 | 0 | 0 | 0 | 0 | Max | Off |  | 0 | 0 | 0 | 0 | 0 | TRUE | Summer | Summer | 12 | Off Peak | 0 | 0.099922 | 357.5105 | 0 | 0 | 0 | 0
| 07/02 13:00:00 | 30.6 | 87.08 | 0 | 0 | 0 | 0 | 0 | 0 | Max | Off |  | 0 | 0 | 0 | 0 | 0 | TRUE | Summer | Summer | 13 | Off Peak | 0 | 0.099922 | 359.3071 | 0 | 0 | 0 | 0
| 07/02 14:00:00 | 31 | 87.8 | 0 | 0 | 0 | 0 | 0 | 0 | Max | Off |  | 0 | 0 | 0 | 0 | 0 | TRUE | Summer | Summer | 14 | Off Peak | 0 | 0.099922 | 363.605 | 0 | 0 | 0 | 0
| 07/02 15:00:00 | 30 | 86 | 0 | 0 | 0 | 0 | 0 | 0 | Max | Off |  | 0 | 0 | 0 | 0 | 0 | TRUE | Summer | Summer | 15 | Off Peak | 0 | 0.099922 | 369.0761 | 0 | 0 | 0 | 0
| 07/02 16:00:00 | 30.3 | 86.54 | 0 | 0 | 0 | 0 | 0 | 0 | Max | Off |  | 0 | 0 | 0 | 0 | 0 | TRUE | Summer | Summer | 16 | Off Peak | 0 | 0.099922 | 377.2549 | 0 | 0 | 0 | 0
| 07/02 17:00:00 | 29.6 | 85.28 | 0 | 0 | 0 | 0 | 0 | 0 | Max | Off |  | 0 | 0 | 0 | 0 | 0 | TRUE | Summer | Summer | 17 | Off Peak | 0 | 0.099922 | 382.3621 | 0 | 0 | 0 | 0
| 07/02 18:00:00 | 28.8 | 83.84 | 0 | 0 | 0 | 0 | 0 | 0 | Max | Off |  | 0 | 0 | 0 | 0 | 0 | TRUE | Summer | Summer | 18 | Off Peak | 0 | 0.099922 | 385.4571 | 0 | 0 | 0 | 0
| 07/02 19:00:00 | 27.8 | 82.04 | 0 | 0 | 0 | 0 | 0 | 0 | Max | Off |  | 0 | 0 | 0 | 0 | 0 | TRUE | Summer | Summer | 19 | Off Peak | 0 | 0.099922 | 385.391 | 0 | 0 | 0 | 0
| 07/02 20:00:00 | 27.1 | 80.78 | 0 | 0 | 0 | 0 | 0 | 0 | Max | Off |  | 0 | 0 | 0 | 0 | 0 | TRUE | Summer | Summer | 20 | Off Peak | 0 | 0.099922 | 384.5247 | 0 | 0 | 0 | 0
| 07/02 21:00:00 | 26.2 | 79.16 | 0 | 0 | 0 | 0 | 0 | 0 | Max | Off |  | 0 | 0 | 0 | 0 | 0 | TRUE | Summer | Summer | 21 | Off Peak | 0 | 0.099922 | 371.3968 | 0 | 0 | 0 | 0
| 07/02 22:00:00 | 25.1 | 77.18 | 0 | 0 | 0 | 0 | 0 | 0 | Max | Off |  | 0 | 0 | 0 | 0 | 0 | TRUE | Summer | Summer | 22 | Off Peak | 0 | 0.099922 | 344.4657 | 0 | 0 | 0 | 0
| 07/02 23:00:00 | 24.5 | 76.1 | 0 | 0 | 0 | 0 | 0 | 0 | Max | Off |  | 0 | 0 | 0 | 0 | 0 | TRUE | Summer | Summer | 23 | Off Peak | 0 | 0.099922 | 313.2934 | 0 | 0 | 0 | 0
| 07/02 24:00:00 | 24.6 | 76.28 | 0 | 0 | 0 | 0 | 0 | 0 | Max | Off |  | 0 | 0 | 0 | 0 | 0 | TRUE | Summer | Summer | 24 | Off Peak | 0 | 0.099922 | 286.6083 | 0 | 0 | 0 | 0
| 07/03 01:00:00 | 24.2 | 75.56 | 0 | 0 | 0 | 0 | 0 | 0 | Max | Off |  | 0 | 0 | 0 | 0 | 0 | TRUE | Summer | Summer | 1 | Off Peak | 0 | 0.099922 | 270.8189 | 0 | 0 | 0 | 0
| 07/03 02:00:00 | 23.9 | 75.02 | 0 | 0 | 0 | 0 | 0 | 0 | Max | Off |  | 0 | 0 | 0 | 0 | 0 | TRUE | Summer | Summer | 2 | Off Peak | 0 | 0.099922 | 262.9222 | 0 | 0 | 0 | 0
| 07/03 03:00:00 | 23.6 | 74.48 | 0 | 0 | 0 | 0 | 0 | 0 | Max | Off |  | 0 | 0 | 0 | 0 | 0 | TRUE | Summer | Summer | 3 | Off Peak | 0 | 0.099922 | 261.8005 | 0 | 0 | 0 | 0
| 07/03 04:00:00 | 23.5 | 74.3 | 0 | 0 | 0 | 0 | 0 | 0 | Max | Off |  | 0 | 0 | 0 | 0 | 0 | TRUE | Summer | Summer | 4 | Off Peak | 0 | 0.099922 | 269.7463 | 0 | 0 | 0 | 0
| 07/03 05:00:00 | 22.9 | 73.22 | 0 | 0 | 0 | 0 | 0 | 0 | Max | Off |  | 0 | 0 | 0 | 0 | 0 | TRUE | Summer | Summer | 5 | Off Peak | 0 | 0.099922 | 296.5159 | 0 | 0 | 0 | 0
| 07/03 06:00:00 | 24 | 75.2 | 0 | 0 | 0 | 0 | 0 | 0 | Max | Off |  | 0 | 0 | 0 | 0 | 0 | TRUE | Summer | Summer | 6 | Off Peak | 0 | 0.099922 | 328.3873 | 0 | 0 | 0 | 0
| 07/03 07:00:00 | 23.4 | 74.12 | 0 | 0 | 0 | 0 | 0 | 0 | Max | Off |  | 0 | 0 | 0 | 0 | 0 | TRUE | Summer | Summer | 7 | Off Peak | 0 | 0.099922 | 342.543 | 0 | 0 | 0 | 0
| 07/03 08:00:00 | 25 | 77 | 0 | 0 | 0 | 0 | 0 | 0 | Max | Off |  | 0 | 0 | 0 | 0 | 0 | TRUE | Summer | Summer | 8 | Off Peak | 0 | 0.099922 | 349.2742 | 0 | 0 | 0 | 0
| 07/03 09:00:00 | 26 | 78.8 | 0 | 0 | 0 | 0 | 0 | 0 | Max | Off |  | 0 | 0 | 0 | 0 | 0 | TRUE | Summer | Summer | 9 | Off Peak | 0 | 0.099922 | 352.4832 | 0 | 0 | 0 | 0
| 07/03 10:00:00 | 26.8 | 80.24 | 0 | 0 | 0 | 0 | 0 | 0 | Max | Off |  | 0 | 0 | 0 | 0 | 0 | TRUE | Summer | Summer | 10 | Off Peak | 0 | 0.099922 | 354.8061 | 0 | 0 | 0 | 0
| 07/03 11:00:00 | 28 | 82.4 | 0 | 0 | 0 | 0 | 0 | 0 | Max | Off |  | 0 | 0 | 0 | 0 | 0 | TRUE | Summer | Summer | 11 | Off Peak | 0 | 0.099922 | 355.7959 | 0 | 0 | 0 | 0
| 07/03 12:00:00 | 29 | 84.2 | 0 | 0 | 0 | 0 | 0 | 0 | Max | Off |  | 0 | 0 | 0 | 0 | 0 | TRUE | Summer | Summer | 12 | Off Peak | 0 | 0.099922 | 357.5105 | 0 | 0 | 0 | 0
| 07/03 13:00:00 | 29.8 | 85.64 | 0 | 0 | 0 | 0 | 0 | 0 | Max | Off |  | 0 | 0 | 0 | 0 | 0 | TRUE | Summer | Summer | 13 | Off Peak | 0 | 0.099922 | 359.3071 | 0 | 0 | 0 | 0
| 07/03 14:00:00 | 30 | 86 | 0 | 0 | 0 | 0 | 0 | 0 | Max | Off |  | 0 | 0 | 0 | 0 | 0 | TRUE | Summer | Summer | 14 | Off Peak | 0 | 0.099922 | 363.605 | 0 | 0 | 0 | 0
| 07/03 15:00:00 | 31 | 87.8 | 0 | 0 | 0 | 0 | 0 | 0 | Max | Off |  | 0 | 0 | 0 | 0 | 0 | TRUE | Summer | Summer | 15 | Off Peak | 0 | 0.099922 | 369.0761 | 0 | 0 | 0 | 0
| 07/03 16:00:00 | 30.8 | 87.44 | 0 | 0 | 0 | 0 | 0 | 0 | Max | Off |  | 0 | 0 | 0 | 0 | 0 | TRUE | Summer | Summer | 16 | Off Peak | 0 | 0.099922 | 377.2549 | 0 | 0 | 0 | 0
| 07/03 17:00:00 | 31 | 87.8 | 0 | 0 | 0 | 0 | 0 | 0 | Max | Off |  | 0 | 0 | 0 | 0 | 0 | TRUE | Summer | Summer | 17 | Off Peak | 0 | 0.099922 | 382.3621 | 0 | 0 | 0 | 0
| 07/03 18:00:00 | 30 | 86 | 0 | 0 | 0 | 0 | 0 | 0 | Max | Off |  | 0 | 0 | 0 | 0 | 0 | TRUE | Summer | Summer | 18 | Off Peak | 0 | 0.099922 | 385.4571 | 0 | 0 | 0 | 0
| 07/03 19:00:00 | 28 | 82.4 | 0 | 0 | 0 | 0 | 0 | 0 | Max | Off |  | 0 | 0 | 0 | 0 | 0 | TRUE | Summer | Summer | 19 | Off Peak | 0 | 0.099922 | 385.391 | 0 | 0 | 0 | 0
| 07/03 20:00:00 | 27 | 80.6 | 0 | 0 | 0 | 0 | 0 | 0 | Max | Off |  | 0 | 0 | 0 | 0 | 0 | TRUE | Summer | Summer | 20 | Off Peak | 0 | 0.099922 | 384.5247 | 0 | 0 | 0 | 0
| 07/03 21:00:00 | 25 | 77 | 0 | 0 | 0 | 0 | 0 | 0 | Max | Off |  | 0 | 0 | 0 | 0 | 0 | TRUE | Summer | Summer | 21 | Off Peak | 0 | 0.099922 | 371.3968 | 0 | 0 | 0 | 0
| 07/03 22:00:00 | 23.9 | 75.02 | 0 | 0 | 0 | 0 | 0 | 0 | Max | Off |  | 0 | 0 | 0 | 0 | 0 | TRUE | Summer | Summer | 22 | Off Peak | 0 | 0.099922 | 344.4657 | 0 | 0 | 0 | 0
| 07/03 23:00:00 | 23 | 73.4 | 0 | 0 | 0 | 0 | 0 | 0 | Max | Off |  | 0 | 0 | 0 | 0 | 0 | TRUE | Summer | Summer | 23 | Off Peak | 0 | 0.099922 | 313.2934 | 0 | 0 | 0 | 0
| 07/03 24:00:00 | 24 | 75.2 | 0 | 0 | 0 | 0 | 0 | 0 | Max | Off |  | 0 | 0 | 0 | 0 | 0 | TRUE | Summer | Summer | 24 | Off Peak | 0 | 0.099922 | 286.6083 | 0 | 0 | 0 | 0
| 07/04 01:00:00 | 23.4 | 74.12 | 0 | 0 | 0 | 0 | 0 | 0 | Max | Off |  | 0 | 0 | 0 | 0 | 0 | FALSE | Summer | Summer | 1 | Off Peak | 0 | 0.099922 | 270.8189 | 0 | 0 | 0 | 0
| 07/04 02:00:00 | 23 | 73.4 | 0 | 0 | 0 | 0 | 0 | 0 | Max | Off |  | 0 | 0 | 0 | 0 | 0 | FALSE | Summer | Summer | 2 | Off Peak | 0 | 0.099922 | 262.9222 | 0 | 0 | 0 | 0
| 07/04 03:00:00 | 23 | 73.4 | 0 | 0 | 0 | 0 | 0 | 0 | Max | Off |  | 0 | 0 | 0 | 0 | 0 | FALSE | Summer | Summer | 3 | Off Peak | 0 | 0.099922 | 261.8005 | 0 | 0 | 0 | 0
| 07/04 04:00:00 | 22.6 | 72.68 | 0 | 0 | 0 | 0 | 0 | 0 | Max | Off |  | 0 | 0 | 0 | 0 | 0 | FALSE | Summer | Summer | 4 | Off Peak | 0 | 0.099922 | 269.7463 | 0 | 0 | 0 | 0
| 07/04 05:00:00 | 22 | 71.6 | 0 | 0 | 0 | 0 | 0 | 0 | Max | Off |  | 0 | 0 | 0 | 0 | 0 | FALSE | Summer | Summer | 5 | Off Peak | 0 | 0.099922 | 296.5159 | 0 | 0 | 0 | 0
| 07/04 06:00:00 | 23 | 73.4 | 0 | 0 | 0 | 0 | 0 | 0 | Max | Off |  | 0 | 0 | 0 | 0 | 0 | FALSE | Summer | Summer | 6 | Off Peak | 0 | 0.099922 | 328.3873 | 0 | 0 | 0 | 0
| 07/04 07:00:00 | 25.3 | 77.54 | 0 | 0 | 0 | 0 | 0 | 0 | Max | Off |  | 0 | 0 | 0 | 0 | 0 | FALSE | Summer | Summer | 7 | Off Peak | 1 | 0.099922 | 342.543 | 0 | 0 | 0 | 0
| 07/04 08:00:00 | 27 | 80.6 | 0 | 0 | 0 | 0 | 0 | 0 | Max | Off |  | 0 | 0 | 0 | 0 | 0 | FALSE | Summer | Summer | 8 | On Peak | 1 | 0.17792 | 349.2742 | 0 | 0 | 0 | 0
| 07/04 09:00:00 | 28 | 82.4 | 0 | 0 | 0 | 0 | 0 | 0 | Max | Off |  | 0 | 0 | 0 | 0 | 0 | FALSE | Summer | Summer | 9 | On Peak | 1 | 0.17792 | 352.4832 | 0 | 0 | 0 | 0
| 07/04 10:00:00 | 27.9 | 82.22 | 0 | 0 | 0 | 0 | 0 | 0 | Max | Off |  | 0 | 0 | 0 | 0 | 0 | FALSE | Summer | Summer | 10 | On Peak | 0 | 0.17792 | 354.8061 | 0 | 0 | 0 | 0
| 07/04 11:00:00 | 30 | 86 | 0 | 0 | 0 | 0 | 0 | 0 | Max | Off |  | 0 | 0 | 0 | 0 | 0 | FALSE | Summer | Summer | 11 | On Peak | 0 | 0.17792 | 355.7959 | 0 | 0 | 0 | 0
| 07/04 12:00:00 | 31 | 87.8 | 0 | 0 | 0 | 0 | 0 | 0 | Max | Off |  | 0 | 0 | 0 | 0 | 0 | FALSE | Summer | Summer | 12 | On Peak | 0 | 0.17792 | 357.5105 | 0 | 0 | 0 | 0
| 07/04 13:00:00 | 31.9 | 89.42 | 0 | 0 | 0 | 0 | 0 | 0 | Max | Off |  | 0 | 0 | 0 | 0 | 0 | FALSE | Summer | Summer | 13 | On Peak | 0 | 0.17792 | 359.3071 | 0 | 0 | 0 | 0
| 07/04 14:00:00 | 33 | 91.4 | 0 | 0 | 0 | 0 | 0 | 0 | Max | Off |  | 0 | 0 | 0 | 0 | 0 | FALSE | Summer | Summer | 14 | On Peak | 0 | 0.17792 | 363.605 | 0 | 0 | 0 | 0
| 07/04 15:00:00 | 33 | 91.4 | 0 | 0 | 0 | 0 | 0 | 0 | Max | Off |  | 0 | 0 | 0 | 0 | 0 | FALSE | Summer | Summer | 15 | On Peak | 0 | 0.17792 | 369.0761 | 0 | 0 | 0 | 0
| 07/04 16:00:00 | 33.3 | 91.94 | 0 | 0 | 0 | 0 | 0 | 0 | Max | Off |  | 0 | 0 | 0 | 0 | 0 | FALSE | Summer | Summer | 16 | On Peak | 0 | 0.17792 | 377.2549 | 0 | 0 | 0 | 0
| 07/04 17:00:00 | 33 | 91.4 | 0 | 0 | 0 | 0 | 0 | 0 | Max | Off |  | 0 | 0 | 0 | 0 | 0 | FALSE | Summer | Summer | 17 | Mid Peak | 0 | 0.12829 | 382.3621 | 0 | 0 | 0 | 0
| 07/04 18:00:00 | 33 | 91.4 | 0 | 0 | 0 | 0 | 0 | 0 | Max | Off |  | 0 | 0 | 0 | 0 | 0 | FALSE | Summer | Summer | 18 | Mid Peak | 0 | 0.12829 | 385.4571 | 0 | 0 | 0 | 0
| 07/04 19:00:00 | 31.2 | 88.16 | 0 | 0 | 0 | 0 | 0 | 0 | Max | Off |  | 0 | 0 | 0 | 0 | 0 | FALSE | Summer | Summer | 19 | Off Peak | 0 | 0.099922 | 385.391 | 0 | 0 | 0 | 0
| 07/04 20:00:00 | 29 | 84.2 | 0 | 0 | 0 | 0 | 0 | 0 | Max | Off |  | 0 | 0 | 0 | 0 | 0 | FALSE | Summer | Summer | 20 | Off Peak | 0 | 0.099922 | 384.5247 | 0 | 0 | 0 | 0
| 07/04 21:00:00 | 28 | 82.4 | 0 | 0 | 0 | 0 | 0 | 0 | Max | Off |  | 0 | 0 | 0 | 0 | 0 | FALSE | Summer | Summer | 21 | Off Peak | 0 | 0.099922 | 371.3968 | 0 | 0 | 0 | 0
| 07/04 22:00:00 | 26.9 | 80.42 | 0 | 0 | 0 | 0 | 0 | 0 | Max | Off |  | 0 | 0 | 0 | 0 | 0 | FALSE | Summer | Summer | 22 | Off Peak | 0 | 0.099922 | 344.4657 | 0 | 0 | 0 | 0
| 07/04 23:00:00 | 26 | 78.8 | 0 | 0 | 0 | 0 | 0 | 0 | Max | Off |  | 0 | 0 | 0 | 0 | 0 | FALSE | Summer | Summer | 23 | Off Peak | 0 | 0.099922 | 313.2934 | 0 | 0 | 0 | 0
| 07/04 24:00:00 | 26 | 78.8 | 0 | 0 | 0 | 0 | 0 | 0 | Max | Off |  | 0 | 0 | 0 | 0 | 0 | FALSE | Summer | Summer | 24 | Off Peak | 0 | 0.099922 | 286.6083 | 0 | 0 | 0 | 0
| 07/05 01:00:00 | 26.3 | 79.34 | 0 | 0 | 0 | 0 | 0 | 0 | Max | Off |  | 0 | 0 | 0 | 0 | 0 | FALSE | Summer | Summer | 1 | Off Peak | 0 | 0.099922 | 270.8189 | 0 | 0 | 0 | 0
| 07/05 02:00:00 | 26 | 78.8 | 0 | 0 | 0 | 0 | 0 | 0 | Max | Off |  | 0 | 0 | 0 | 0 | 0 | FALSE | Summer | Summer | 2 | Off Peak | 0 | 0.099922 | 262.9222 | 0 | 0 | 0 | 0
| 07/05 03:00:00 | 25 | 77 | 0 | 0 | 0 | 0 | 0 | 0 | Max | Off |  | 0 | 0 | 0 | 0 | 0 | FALSE | Summer | Summer | 3 | Off Peak | 0 | 0.099922 | 261.8005 | 0 | 0 | 0 | 0
| 07/05 04:00:00 | 24.8 | 76.64 | 0 | 0 | 0 | 0 | 0 | 0 | Max | Off |  | 0 | 0 | 0 | 0 | 0 | FALSE | Summer | Summer | 4 | Off Peak | 0 | 0.099922 | 269.7463 | 0 | 0 | 0 | 0
| 07/05 05:00:00 | 25 | 77 | 0 | 0 | 0 | 0 | 0 | 0 | Max | Off |  | 0 | 0 | 0 | 0 | 0 | FALSE | Summer | Summer | 5 | Off Peak | 0 | 0.099922 | 296.5159 | 0 | 0 | 0 | 0
| 07/05 06:00:00 | 26 | 78.8 | 0 | 0 | 0 | 0 | 0 | 0 | Max | Off |  | 0 | 0 | 0 | 0 | 0 | FALSE | Summer | Summer | 6 | Off Peak | 0 | 0.099922 | 328.3873 | 0 | 0 | 0 | 0
| 07/05 07:00:00 | 25.8 | 78.44 | 0 | 0 | 0 | 0 | 0 | 0 | Max | Off |  | 0 | 0 | 0 | 0 | 0 | FALSE | Summer | Summer | 7 | Off Peak | 1 | 0.099922 | 342.543 | 0 | 0 | 0 | 0
| 07/05 08:00:00 | 26 | 78.8 | 0 | 0 | 0 | 0 | 0 | 0 | Max | Off |  | 0 | 0 | 0 | 0 | 0 | FALSE | Summer | Summer | 8 | On Peak | 1 | 0.17792 | 349.2742 | 0 | 0 | 0 | 0
| 07/05 09:00:00 | 28 | 82.4 | 0 | 0 | 0 | 0 | 0 | 0 | Max | Off |  | 0 | 0 | 0 | 0 | 0 | FALSE | Summer | Summer | 9 | On Peak | 1 | 0.17792 | 352.4832 | 0 | 0 | 0 | 0
| 07/05 10:00:00 | 27.6 | 81.68 | 0 | 0 | 0 | 0 | 0 | 0 | Max | Off |  | 0 | 0 | 0 | 0 | 0 | FALSE | Summer | Summer | 10 | On Peak | 0 | 0.17792 | 354.8061 | 0 | 0 | 0 | 0
| 07/05 11:00:00 | 30 | 86 | 0 | 0 | 0 | 0 | 0 | 0 | Max | Off |  | 0 | 0 | 0 | 0 | 0 | FALSE | Summer | Summer | 11 | On Peak | 0 | 0.17792 | 355.7959 | 0 | 0 | 0 | 0
| 07/05 12:00:00 | 31 | 87.8 | 0 | 0 | 0 | 0 | 0 | 0 | Max | Off |  | 0 | 0 | 0 | 0 | 0 | FALSE | Summer | Summer | 12 | On Peak | 0 | 0.17792 | 357.5105 | 0 | 0 | 0 | 0
| 07/05 13:00:00 | 32.3 | 90.14 | 0 | 0 | 0 | 0 | 0 | 0 | Max | Off |  | 0 | 0 | 0 | 0 | 0 | FALSE | Summer | Summer | 13 | On Peak | 0 | 0.17792 | 359.3071 | 0 | 0 | 0 | 0
| 07/05 14:00:00 | 33 | 91.4 | 0 | 0 | 0 | 0 | 0 | 0 | Max | Off |  | 0 | 0 | 0 | 0 | 0 | FALSE | Summer | Summer | 14 | On Peak | 0 | 0.17792 | 363.605 | 0 | 0 | 0 | 0
| 07/05 15:00:00 | 34 | 93.2 | 0 | 0 | 0 | 0 | 0 | 0 | Max | Off |  | 0 | 0 | 0 | 0 | 0 | FALSE | Summer | Summer | 15 | On Peak | 0 | 0.17792 | 369.0761 | 0 | 0 | 0 | 0
| 07/05 16:00:00 | 33 | 91.4 | 0 | 0 | 0 | 0 | 0 | 0 | Max | Off |  | 0 | 0 | 0 | 0 | 0 | FALSE | Summer | Summer | 16 | On Peak | 0 | 0.17792 | 377.2549 | 0 | 0 | 0 | 0
| 07/05 17:00:00 | 33 | 91.4 | 0 | 0 | 0 | 0 | 0 | 0 | Max | Off |  | 0 | 0 | 0 | 0 | 0 | FALSE | Summer | Summer | 17 | Mid Peak | 0 | 0.12829 | 382.3621 | 0 | 0 | 0 | 0
| 07/05 18:00:00 | 32 | 89.6 | 0 | 0 | 0 | 0 | 0 | 0 | Max | Off |  | 0 | 0 | 0 | 0 | 0 | FALSE | Summer | Summer | 18 | Mid Peak | 0 | 0.12829 | 385.4571 | 0 | 0 | 0 | 0
| 07/05 19:00:00 | 28.1 | 82.58 | 0 | 0 | 0 | 0 | 0 | 0 | Max | Off |  | 0 | 0 | 0 | 0 | 0 | FALSE | Summer | Summer | 19 | Off Peak | 0 | 0.099922 | 385.391 | 0 | 0 | 0 | 0
| 07/05 20:00:00 | 24 | 75.2 | 0 | 0 | 0 | 0 | 0 | 0 | Max | Off |  | 0 | 0 | 0 | 0 | 0 | FALSE | Summer | Summer | 20 | Off Peak | 0 | 0.099922 | 384.5247 | 0 | 0 | 0 | 0
| 07/05 21:00:00 | 24 | 75.2 | 0 | 0 | 0 | 0 | 0 | 0 | Max | Off |  | 0 | 0 | 0 | 0 | 0 | FALSE | Summer | Summer | 21 | Off Peak | 0 | 0.099922 | 371.3968 | 0 | 0 | 0 | 0
| 07/05 22:00:00 | 24.7 | 76.46 | 0 | 0 | 0 | 0 | 0 | 0 | Max | Off |  | 0 | 0 | 0 | 0 | 0 | FALSE | Summer | Summer | 22 | Off Peak | 0 | 0.099922 | 344.4657 | 0 | 0 | 0 | 0
| 07/05 23:00:00 | 25 | 77 | 0 | 0 | 0 | 0 | 0 | 0 | Max | Off |  | 0 | 0 | 0 | 0 | 0 | FALSE | Summer | Summer | 23 | Off Peak | 0 | 0.099922 | 313.2934 | 0 | 0 | 0 | 0
| 07/05 24:00:00 | 23 | 73.4 | 0 | 0 | 0 | 0 | 0 | 0 | Max | Off |  | 0 | 0 | 0 | 0 | 0 | FALSE | Summer | Summer | 24 | Off Peak | 0 | 0.099922 | 286.6083 | 0 | 0 | 0 | 0
| 07/06 01:00:00 | 22 | 71.6 | 0 | 0 | 0 | 0 | 0 | 0 | Max | Off |  | 0 | 0 | 0 | 0 | 0 | FALSE | Summer | Summer | 1 | Off Peak | 0 | 0.099922 | 270.8189 | 0 | 0 | 0 | 0
| 07/06 02:00:00 | 21 | 69.8 | 0 | 0 | 0 | 0 | 0 | 0 | Max | Off |  | 0 | 0 | 0 | 0 | 0 | FALSE | Summer | Summer | 2 | Off Peak | 0 | 0.099922 | 262.9222 | 0 | 0 | 0 | 0
| 07/06 03:00:00 | 21 | 69.8 | 0 | 0 | 0 | 0 | 0 | 0 | Max | Off |  | 0 | 0 | 0 | 0 | 0 | FALSE | Summer | Summer | 3 | Off Peak | 0 | 0.099922 | 261.8005 | 0 | 0 | 0 | 0
| 07/06 04:00:00 | 20.1 | 68.18 | 0 | 0 | 0 | 0 | 0 | 0 | Max | Off |  | 0 | 0 | 0 | 0 | 0 | FALSE | Summer | Summer | 4 | Off Peak | 0 | 0.099922 | 269.7463 | 0 | 0 | 0 | 0
| 07/06 05:00:00 | 19 | 66.2 | 0 | 0 | 0 | 0 | 0 | 0 | Max | Off |  | 0 | 0 | 0 | 0 | 0 | FALSE | Summer | Summer | 5 | Off Peak | 0 | 0.099922 | 296.5159 | 0 | 0 | 0 | 0
| 07/06 06:00:00 | 19 | 66.2 | 0 | 0 | 0 | 0 | 0 | 0 | Max | Off |  | 0 | 0 | 0 | 0 | 0 | FALSE | Summer | Summer | 6 | Off Peak | 0 | 0.099922 | 328.3873 | 0 | 0 | 0 | 0
| 07/06 07:00:00 | 19.4 | 66.92 | 0 | 0 | 0 | 0 | 0 | 0 | Max | Off |  | 0 | 0 | 0 | 0 | 0 | FALSE | Summer | Summer | 7 | Off Peak | 1 | 0.099922 | 342.543 | 0 | 0 | 0 | 0
| 07/06 08:00:00 | 20 | 68 | 0 | 0 | 0 | 0 | 0 | 0 | Max | Off |  | 0 | 0 | 0 | 0 | 0 | FALSE | Summer | Summer | 8 | On Peak | 1 | 0.17792 | 349.2742 | 0 | 0 | 0 | 0
| 07/06 09:00:00 | 21 | 69.8 | 0 | 0 | 0 | 0 | 0 | 0 | Max | Off |  | 0 | 0 | 0 | 0 | 0 | FALSE | Summer | Summer | 9 | On Peak | 1 | 0.17792 | 352.4832 | 0 | 0 | 0 | 0
| 07/06 10:00:00 | 21.7 | 71.06 | 0 | 0 | 0 | 0 | 0 | 0 | Max | Off |  | 0 | 0 | 0 | 0 | 0 | FALSE | Summer | Summer | 10 | On Peak | 0 | 0.17792 | 354.8061 | 0 | 0 | 0 | 0
| 07/06 11:00:00 | 23 | 73.4 | 0 | 0 | 0 | 0 | 0 | 0 | Max | Off |  | 0 | 0 | 0 | 0 | 0 | FALSE | Summer | Summer | 11 | On Peak | 0 | 0.17792 | 355.7959 | 0 | 0 | 0 | 0
| 07/06 12:00:00 | 23 | 73.4 | 0 | 0 | 0 | 0 | 0 | 0 | Max | Off |  | 0 | 0 | 0 | 0 | 0 | FALSE | Summer | Summer | 12 | On Peak | 0 | 0.17792 | 357.5105 | 0 | 0 | 0 | 0
| 07/06 13:00:00 | 24.4 | 75.92 | 0 | 0 | 0 | 0 | 0 | 0 | Max | Off |  | 0 | 0 | 0 | 0 | 0 | FALSE | Summer | Summer | 13 | On Peak | 0 | 0.17792 | 359.3071 | 0 | 0 | 0 | 0
| 07/06 14:00:00 | 24 | 75.2 | 0 | 0 | 0 | 0 | 0 | 0 | Max | Off |  | 0 | 0 | 0 | 0 | 0 | FALSE | Summer | Summer | 14 | On Peak | 0 | 0.17792 | 363.605 | 0 | 0 | 0 | 0
| 07/06 15:00:00 | 25 | 77 | 0 | 0 | 0 | 0 | 0 | 0 | Max | Off |  | 0 | 0 | 0 | 0 | 0 | FALSE | Summer | Summer | 15 | On Peak | 0 | 0.17792 | 369.0761 | 0 | 0 | 0 | 0
| 07/06 16:00:00 | 24.7 | 76.46 | 0 | 0 | 0 | 0 | 0 | 0 | Max | Off |  | 0 | 0 | 0 | 0 | 0 | FALSE | Summer | Summer | 16 | On Peak | 0 | 0.17792 | 377.2549 | 0 | 0 | 0 | 0
| 07/06 17:00:00 | 24 | 75.2 | 0 | 0 | 0 | 0 | 0 | 0 | Max | Off |  | 0 | 0 | 0 | 0 | 0 | FALSE | Summer | Summer | 17 | Mid Peak | 0 | 0.12829 | 382.3621 | 0 | 0 | 0 | 0
| 07/06 18:00:00 | 24 | 75.2 | 0 | 0 | 0 | 0 | 0 | 0 | Max | Off |  | 0 | 0 | 0 | 0 | 0 | FALSE | Summer | Summer | 18 | Mid Peak | 0 | 0.12829 | 385.4571 | 0 | 0 | 0 | 0
| 07/06 19:00:00 | 22.6 | 72.68 | 0 | 0 | 0 | 0 | 0 | 0 | Max | Off |  | 0 | 0 | 0 | 0 | 0 | FALSE | Summer | Summer | 19 | Off Peak | 0 | 0.099922 | 385.391 | 0 | 0 | 0 | 0
| 07/06 20:00:00 | 20 | 68 | 0 | 0 | 0 | 0 | 0 | 0 | Max | Off |  | 0 | 0 | 0 | 0 | 0 | FALSE | Summer | Summer | 20 | Off Peak | 0 | 0.099922 | 384.5247 | 0 | 0 | 0 | 0
| 07/06 21:00:00 | 18 | 64.4 | 0 | 0 | 0 | 0 | 0 | 0 | Max | Off |  | 0 | 0 | 0 | 0 | 0 | FALSE | Summer | Summer | 21 | Off Peak | 0 | 0.099922 | 371.3968 | 0 | 0 | 0 | 0
| 07/06 22:00:00 | 17.4 | 63.32 | 0 | 0 | 0 | 0 | 0 | 0 | Max | Off |  | 0 | 0 | 0 | 0 | 0 | FALSE | Summer | Summer | 22 | Off Peak | 0 | 0.099922 | 344.4657 | 0 | 0 | 0 | 0
| 07/06 23:00:00 | 18 | 64.4 | 0 | 0 | 0 | 0 | 0 | 0 | Max | Off |  | 0 | 0 | 0 | 0 | 0 | FALSE | Summer | Summer | 23 | Off Peak | 0 | 0.099922 | 313.2934 | 0 | 0 | 0 | 0
| 07/06 24:00:00 | 17.3 | 63.14 | 0 | 0 | 0 | 0 | 0 | 0 | Max | Off |  | 0 | 0 | 0 | 0 | 0 | FALSE | Summer | Summer | 24 | Off Peak | 0 | 0.099922 | 286.6083 | 0 | 0 | 0 | 0
| 07/07 01:00:00 | 16.7 | 62.06 | 0 | 0 | 0 | 0 | 0 | 0 | Max | Off |  | 0 | 0 | 0 | 0 | 0 | FALSE | Summer | Summer | 1 | Off Peak | 0 | 0.099922 | 270.8189 | 0 | 0 | 0 | 0
| 07/07 02:00:00 | 16 | 60.8 | 0 | 0 | 0 | 0 | 0 | 0 | Max | Off |  | 0 | 0 | 0 | 0 | 0 | FALSE | Summer | Summer | 2 | Off Peak | 0 | 0.099922 | 262.9222 | 0 | 0 | 0 | 0
| 07/07 03:00:00 | 15 | 59 | 0 | 0 | 0 | 0 | 0 | 0 | Max | Off |  | 0 | 0 | 0 | 0 | 0 | FALSE | Summer | Summer | 3 | Off Peak | 0 | 0.099922 | 261.8005 | 0 | 0 | 0 | 0
| 07/07 04:00:00 | 13.5 | 56.3 | 0 | 0 | 0 | 0 | 0 | 0 | Max | Off |  | 0 | 0 | 0 | 0 | 0 | FALSE | Summer | Summer | 4 | Off Peak | 0 | 0.099922 | 269.7463 | 0 | 0 | 0 | 0
| 07/07 05:00:00 | 14 | 57.2 | 0 | 0 | 0 | 0 | 0 | 0 | Max | Off |  | 0 | 0 | 0 | 0 | 0 | FALSE | Summer | Summer | 5 | Off Peak | 0 | 0.099922 | 296.5159 | 0 | 0 | 0 | 0
| 07/07 06:00:00 | 15 | 59 | 0 | 0 | 0 | 0 | 0 | 0 | Max | Off |  | 0 | 0 | 0 | 0 | 0 | FALSE | Summer | Summer | 6 | Off Peak | 0 | 0.099922 | 328.3873 | 0 | 0 | 0 | 0
| 07/07 07:00:00 | 16.9 | 62.42 | 0 | 0 | 0 | 0 | 0 | 0 | Max | Off |  | 0 | 0 | 0 | 0 | 0 | FALSE | Summer | Summer | 7 | Off Peak | 1 | 0.099922 | 342.543 | 0 | 0 | 0 | 0
| 07/07 08:00:00 | 20 | 68 | 0 | 0 | 0 | 0 | 0 | 0 | Max | Off |  | 0 | 0 | 0 | 0 | 0 | FALSE | Summer | Summer | 8 | On Peak | 1 | 0.17792 | 349.2742 | 0 | 0 | 0 | 0
| 07/07 09:00:00 | 22 | 71.6 | 0 | 0 | 0 | 0 | 0 | 0 | Max | Off |  | 0 | 0 | 0 | 0 | 0 | FALSE | Summer | Summer | 9 | On Peak | 1 | 0.17792 | 352.4832 | 0 | 0 | 0 | 0
| 07/07 10:00:00 | 23.5 | 74.3 | 0 | 0 | 0 | 0 | 0 | 0 | Max | Off |  | 0 | 0 | 0 | 0 | 0 | FALSE | Summer | Summer | 10 | On Peak | 0 | 0.17792 | 354.8061 | 0 | 0 | 0 | 0
| 07/07 11:00:00 | 24 | 75.2 | 0 | 0 | 0 | 0 | 0 | 0 | Max | Off |  | 0 | 0 | 0 | 0 | 0 | FALSE | Summer | Summer | 11 | On Peak | 0 | 0.17792 | 355.7959 | 0 | 0 | 0 | 0
| 07/07 12:00:00 | 25 | 77 | 0 | 0 | 0 | 0 | 0 | 0 | Max | Off |  | 0 | 0 | 0 | 0 | 0 | FALSE | Summer | Summer | 12 | On Peak | 0 | 0.17792 | 357.5105 | 0 | 0 | 0 | 0
| 07/07 13:00:00 | 24.8 | 76.64 | 0 | 0 | 0 | 0 | 0 | 0 | Max | Off |  | 0 | 0 | 0 | 0 | 0 | FALSE | Summer | Summer | 13 | On Peak | 0 | 0.17792 | 359.3071 | 0 | 0 | 0 | 0
| 07/07 14:00:00 | 25 | 77 | 0 | 0 | 0 | 0 | 0 | 0 | Max | Off |  | 0 | 0 | 0 | 0 | 0 | FALSE | Summer | Summer | 14 | On Peak | 0 | 0.17792 | 363.605 | 0 | 0 | 0 | 0
| 07/07 15:00:00 | 25 | 77 | 0 | 0 | 0 | 0 | 0 | 0 | Max | Off |  | 0 | 0 | 0 | 0 | 0 | FALSE | Summer | Summer | 15 | On Peak | 0 | 0.17792 | 369.0761 | 0 | 0 | 0 | 0
| 07/07 16:00:00 | 25.1 | 77.18 | 0 | 0 | 0 | 0 | 0 | 0 | Max | Off |  | 0 | 0 | 0 | 0 | 0 | FALSE | Summer | Summer | 16 | On Peak | 0 | 0.17792 | 377.2549 | 0 | 0 | 0 | 0
| 07/07 17:00:00 | 25 | 77 | 0 | 0 | 0 | 0 | 0 | 0 | Max | Off |  | 0 | 0 | 0 | 0 | 0 | FALSE | Summer | Summer | 17 | Mid Peak | 0 | 0.12829 | 382.3621 | 0 | 0 | 0 | 0
| 07/07 18:00:00 | 24 | 75.2 | 0 | 0 | 0 | 0 | 0 | 0 | Max | Off |  | 0 | 0 | 0 | 0 | 0 | FALSE | Summer | Summer | 18 | Mid Peak | 0 | 0.12829 | 385.4571 | 0 | 0 | 0 | 0
| 07/07 19:00:00 | 23.1 | 73.58 | 0 | 0 | 0 | 0 | 0 | 0 | Max | Off |  | 0 | 0 | 0 | 0 | 0 | FALSE | Summer | Summer | 19 | Off Peak | 0 | 0.099922 | 385.391 | 0 | 0 | 0 | 0
| 07/07 20:00:00 | 21 | 69.8 | 0 | 0 | 0 | 0 | 0 | 0 | Max | Off |  | 0 | 0 | 0 | 0 | 0 | FALSE | Summer | Summer | 20 | Off Peak | 0 | 0.099922 | 384.5247 | 0 | 0 | 0 | 0
| 07/07 21:00:00 | 20 | 68 | 0 | 0 | 0 | 0 | 0 | 0 | Max | Off |  | 0 | 0 | 0 | 0 | 0 | FALSE | Summer | Summer | 21 | Off Peak | 0 | 0.099922 | 371.3968 | 0 | 0 | 0 | 0
| 07/07 22:00:00 | 17.7 | 63.86 | 0 | 0 | 0 | 0 | 0 | 0 | Max | Off |  | 0 | 0 | 0 | 0 | 0 | FALSE | Summer | Summer | 22 | Off Peak | 0 | 0.099922 | 344.4657 | 0 | 0 | 0 | 0
| 07/07 23:00:00 | 17 | 62.6 | 0 | 0 | 0 | 0 | 0 | 0 | Max | Off |  | 0 | 0 | 0 | 0 | 0 | FALSE | Summer | Summer | 23 | Off Peak | 0 | 0.099922 | 313.2934 | 0 | 0 | 0 | 0
| 07/07 24:00:00 | 16 | 60.8 | 0 | 0 | 0 | 0 | 0 | 0 | Max | Off |  | 0 | 0 | 0 | 0 | 0 | FALSE | Summer | Summer | 24 | Off Peak | 0 | 0.099922 | 286.6083 | 0 | 0 | 0 | 0
| 07/08 01:00:00 | 15.4 | 59.72 | 0 | 0 | 0 | 0 | 0 | 0 | Max | Off |  | 0 | 0 | 0 | 0 | 0 | FALSE | Summer | Summer | 1 | Off Peak | 0 | 0.099922 | 270.8189 | 0 | 0 | 0 | 0
| 07/08 02:00:00 | 15 | 59 | 0 | 0 | 0 | 0 | 0 | 0 | Max | Off |  | 0 | 0 | 0 | 0 | 0 | FALSE | Summer | Summer | 2 | Off Peak | 0 | 0.099922 | 262.9222 | 0 | 0 | 0 | 0
| 07/08 03:00:00 | 15 | 59 | 0 | 0 | 0 | 0 | 0 | 0 | Max | Off |  | 0 | 0 | 0 | 0 | 0 | FALSE | Summer | Summer | 3 | Off Peak | 0 | 0.099922 | 261.8005 | 0 | 0 | 0 | 0
| 07/08 04:00:00 | 14.1 | 57.38 | 0 | 0 | 0 | 0 | 0 | 0 | Max | Off |  | 0 | 0 | 0 | 0 | 0 | FALSE | Summer | Summer | 4 | Off Peak | 0 | 0.099922 | 269.7463 | 0 | 0 | 0 | 0
| 07/08 05:00:00 | 15 | 59 | 0 | 0 | 0 | 0 | 0 | 0 | Max | Off |  | 0 | 0 | 0 | 0 | 0 | FALSE | Summer | Summer | 5 | Off Peak | 0 | 0.099922 | 296.5159 | 0 | 0 | 0 | 0
| 07/08 06:00:00 | 15 | 59 | 0 | 0 | 0 | 0 | 0 | 0 | Max | Off |  | 0 | 0 | 0 | 0 | 0 | FALSE | Summer | Summer | 6 | Off Peak | 0 | 0.099922 | 328.3873 | 0 | 0 | 0 | 0
| 07/08 07:00:00 | 19.5 | 67.1 | 0 | 0 | 0 | 0 | 0 | 0 | Max | Off |  | 0 | 0 | 0 | 0 | 0 | FALSE | Summer | Summer | 7 | Off Peak | 1 | 0.099922 | 342.543 | 0 | 0 | 0 | 0
| 07/08 08:00:00 | 22 | 71.6 | 0 | 0 | 0 | 0 | 0 | 0 | Max | Off |  | 0 | 0 | 0 | 0 | 0 | FALSE | Summer | Summer | 8 | On Peak | 1 | 0.17792 | 349.2742 | 0 | 0 | 0 | 0
| 07/08 09:00:00 | 24 | 75.2 | 0 | 0 | 0 | 0 | 0 | 0 | Max | Off |  | 0 | 0 | 0 | 0 | 0 | FALSE | Summer | Summer | 9 | On Peak | 1 | 0.17792 | 352.4832 | 0 | 0 | 0 | 0
| 07/08 10:00:00 | 25.1 | 77.18 | 0 | 0 | 0 | 0 | 0 | 0 | Max | Off |  | 0 | 0 | 0 | 0 | 0 | FALSE | Summer | Summer | 10 | On Peak | 0 | 0.17792 | 354.8061 | 0 | 0 | 0 | 0
| 07/08 11:00:00 | 26 | 78.8 | 0 | 0 | 0 | 0 | 0 | 0 | Max | Off |  | 0 | 0 | 0 | 0 | 0 | FALSE | Summer | Summer | 11 | On Peak | 0 | 0.17792 | 355.7959 | 0 | 0 | 0 | 0
| 07/08 12:00:00 | 27 | 80.6 | 0 | 0 | 0 | 0 | 0 | 0 | Max | Off |  | 0 | 0 | 0 | 0 | 0 | FALSE | Summer | Summer | 12 | On Peak | 0 | 0.17792 | 357.5105 | 0 | 0 | 0 | 0
| 07/08 13:00:00 | 27.9 | 82.22 | 0 | 0 | 0 | 0 | 0 | 0 | Max | Off |  | 0 | 0 | 0 | 0 | 0 | FALSE | Summer | Summer | 13 | On Peak | 0 | 0.17792 | 359.3071 | 0 | 0 | 0 | 0
| 07/08 14:00:00 | 28 | 82.4 | 0 | 0 | 0 | 0 | 0 | 0 | Max | Off |  | 0 | 0 | 0 | 0 | 0 | FALSE | Summer | Summer | 14 | On Peak | 0 | 0.17792 | 363.605 | 0 | 0 | 0 | 0
| 07/08 15:00:00 | 29 | 84.2 | 0 | 0 | 0 | 0 | 0 | 0 | Max | Off |  | 0 | 0 | 0 | 0 | 0 | FALSE | Summer | Summer | 15 | On Peak | 0 | 0.17792 | 369.0761 | 0 | 0 | 0 | 0
| 07/08 16:00:00 | 28.9 | 84.02 | 0 | 0 | 0 | 0 | 0 | 0 | Max | Off |  | 0 | 0 | 0 | 0 | 0 | FALSE | Summer | Summer | 16 | On Peak | 0 | 0.17792 | 377.2549 | 0 | 0 | 0 | 0
| 07/08 17:00:00 | 28 | 82.4 | 0 | 0 | 0 | 0 | 0 | 0 | Max | Off |  | 0 | 0 | 0 | 0 | 0 | FALSE | Summer | Summer | 17 | Mid Peak | 0 | 0.12829 | 382.3621 | 0 | 0 | 0 | 0
| 07/08 18:00:00 | 27 | 80.6 | 0 | 0 | 0 | 0 | 0 | 0 | Max | Off |  | 0 | 0 | 0 | 0 | 0 | FALSE | Summer | Summer | 18 | Mid Peak | 0 | 0.12829 | 385.4571 | 0 | 0 | 0 | 0
| 07/08 19:00:00 | 25.5 | 77.9 | 0 | 0 | 0 | 0 | 0 | 0 | Max | Off |  | 0 | 0 | 0 | 0 | 0 | FALSE | Summer | Summer | 19 | Off Peak | 0 | 0.099922 | 385.391 | 0 | 0 | 0 | 0
| 07/08 20:00:00 | 23 | 73.4 | 0 | 0 | 0 | 0 | 0 | 0 | Max | Off |  | 0 | 0 | 0 | 0 | 0 | FALSE | Summer | Summer | 20 | Off Peak | 0 | 0.099922 | 384.5247 | 0 | 0 | 0 | 0
| 07/08 21:00:00 | 20 | 68 | 0 | 0 | 0 | 0 | 0 | 0 | Max | Off |  | 0 | 0 | 0 | 0 | 0 | FALSE | Summer | Summer | 21 | Off Peak | 0 | 0.099922 | 371.3968 | 0 | 0 | 0 | 0
| 07/08 22:00:00 | 18.8 | 65.84 | 0 | 0 | 0 | 0 | 0 | 0 | Max | Off |  | 0 | 0 | 0 | 0 | 0 | FALSE | Summer | Summer | 22 | Off Peak | 0 | 0.099922 | 344.4657 | 0 | 0 | 0 | 0
| 07/08 23:00:00 | 19 | 66.2 | 0 | 0 | 0 | 0 | 0 | 0 | Max | Off |  | 0 | 0 | 0 | 0 | 0 | FALSE | Summer | Summer | 23 | Off Peak | 0 | 0.099922 | 313.2934 | 0 | 0 | 0 | 0
| 07/08 24:00:00 | 17 | 62.6 | 0 | 0 | 0 | 0 | 0 | 0 | Max | Off |  | 0 | 0 | 0 | 0 | 0 | FALSE | Summer | Summer | 24 | Off Peak | 0 | 0.099922 | 286.6083 | 0 | 0 | 0 | 0
| 07/09 01:00:00 | 19.1 | 66.38 | 0 | 0 | 0 | 0 | 0 | 0 | Max | Off |  | 0 | 0 | 0 | 0 | 0 | TRUE | Summer | Summer | 1 | Off Peak | 0 | 0.099922 | 270.8189 | 0 | 0 | 0 | 0
| 07/09 02:00:00 | 19 | 66.2 | 0 | 0 | 0 | 0 | 0 | 0 | Max | Off |  | 0 | 0 | 0 | 0 | 0 | TRUE | Summer | Summer | 2 | Off Peak | 0 | 0.099922 | 262.9222 | 0 | 0 | 0 | 0
| 07/09 03:00:00 | 17 | 62.6 | 0 | 0 | 0 | 0 | 0 | 0 | Max | Off |  | 0 | 0 | 0 | 0 | 0 | TRUE | Summer | Summer | 3 | Off Peak | 0 | 0.099922 | 261.8005 | 0 | 0 | 0 | 0
| 07/09 04:00:00 | 15.1 | 59.18 | 0 | 0 | 0 | 0 | 0 | 0 | Max | Off |  | 0 | 0 | 0 | 0 | 0 | TRUE | Summer | Summer | 4 | Off Peak | 0 | 0.099922 | 269.7463 | 0 | 0 | 0 | 0
| 07/09 05:00:00 | 17 | 62.6 | 0 | 0 | 0 | 0 | 0 | 0 | Max | Off |  | 0 | 0 | 0 | 0 | 0 | TRUE | Summer | Summer | 5 | Off Peak | 0 | 0.099922 | 296.5159 | 0 | 0 | 0 | 0
| 07/09 06:00:00 | 18 | 64.4 | 0 | 0 | 0 | 0 | 0 | 0 | Max | Off |  | 0 | 0 | 0 | 0 | 0 | TRUE | Summer | Summer | 6 | Off Peak | 0 | 0.099922 | 328.3873 | 0 | 0 | 0 | 0
| 07/09 07:00:00 | 21.1 | 69.98 | 0 | 0 | 0 | 0 | 0 | 0 | Max | Off |  | 0 | 0 | 0 | 0 | 0 | TRUE | Summer | Summer | 7 | Off Peak | 0 | 0.099922 | 342.543 | 0 | 0 | 0 | 0
| 07/09 08:00:00 | 24 | 75.2 | 0 | 0 | 0 | 0 | 0 | 0 | Max | Off |  | 0 | 0 | 0 | 0 | 0 | TRUE | Summer | Summer | 8 | Off Peak | 0 | 0.099922 | 349.2742 | 0 | 0 | 0 | 0
| 07/09 09:00:00 | 26 | 78.8 | 0 | 0 | 0 | 0 | 0 | 0 | Max | Off |  | 0 | 0 | 0 | 0 | 0 | TRUE | Summer | Summer | 9 | Off Peak | 0 | 0.099922 | 352.4832 | 0 | 0 | 0 | 0
| 07/09 10:00:00 | 27.4 | 81.32 | 0 | 0 | 0 | 0 | 0 | 0 | Max | Off |  | 0 | 0 | 0 | 0 | 0 | TRUE | Summer | Summer | 10 | Off Peak | 0 | 0.099922 | 354.8061 | 0 | 0 | 0 | 0
| 07/09 11:00:00 | 28 | 82.4 | 0 | 0 | 0 | 0 | 0 | 0 | Max | Off |  | 0 | 0 | 0 | 0 | 0 | TRUE | Summer | Summer | 11 | Off Peak | 0 | 0.099922 | 355.7959 | 0 | 0 | 0 | 0
| 07/09 12:00:00 | 29 | 84.2 | 0 | 0 | 0 | 0 | 0 | 0 | Max | Off |  | 0 | 0 | 0 | 0 | 0 | TRUE | Summer | Summer | 12 | Off Peak | 0 | 0.099922 | 357.5105 | 0 | 0 | 0 | 0
| 07/09 13:00:00 | 30.3 | 86.54 | 0 | 0 | 0 | 0 | 0 | 0 | Max | Off |  | 0 | 0 | 0 | 0 | 0 | TRUE | Summer | Summer | 13 | Off Peak | 0 | 0.099922 | 359.3071 | 0 | 0 | 0 | 0
| 07/09 14:00:00 | 31 | 87.8 | 0 | 0 | 0 | 0 | 0 | 0 | Max | Off |  | 0 | 0 | 0 | 0 | 0 | TRUE | Summer | Summer | 14 | Off Peak | 0 | 0.099922 | 363.605 | 0 | 0 | 0 | 0
| 07/09 15:00:00 | 32 | 89.6 | 0 | 0 | 0 | 0 | 0 | 0 | Max | Off |  | 0 | 0 | 0 | 0 | 0 | TRUE | Summer | Summer | 15 | Off Peak | 0 | 0.099922 | 369.0761 | 0 | 0 | 0 | 0
| 07/09 16:00:00 | 31.7 | 89.06 | 0 | 0 | 0 | 0 | 0 | 0 | Max | Off |  | 0 | 0 | 0 | 0 | 0 | TRUE | Summer | Summer | 16 | Off Peak | 0 | 0.099922 | 377.2549 | 0 | 0 | 0 | 0
| 07/09 17:00:00 | 32 | 89.6 | 0 | 0 | 0 | 0 | 0 | 0 | Max | Off |  | 0 | 0 | 0 | 0 | 0 | TRUE | Summer | Summer | 17 | Off Peak | 0 | 0.099922 | 382.3621 | 0 | 0 | 0 | 0
| 07/09 18:00:00 | 31 | 87.8 | 0 | 0 | 0 | 0 | 0 | 0 | Max | Off |  | 0 | 0 | 0 | 0 | 0 | TRUE | Summer | Summer | 18 | Off Peak | 0 | 0.099922 | 385.4571 | 0 | 0 | 0 | 0
| 07/09 19:00:00 | 30 | 86 | 0 | 0 | 0 | 0 | 0 | 0 | Max | Off |  | 0 | 0 | 0 | 0 | 0 | TRUE | Summer | Summer | 19 | Off Peak | 0 | 0.099922 | 385.391 | 0 | 0 | 0 | 0
| 07/09 20:00:00 | 28 | 82.4 | 0 | 0 | 0 | 0 | 0 | 0 | Max | Off |  | 0 | 0 | 0 | 0 | 0 | TRUE | Summer | Summer | 20 | Off Peak | 0 | 0.099922 | 384.5247 | 0 | 0 | 0 | 0
| 07/09 21:00:00 | 27 | 80.6 | 0 | 0 | 0 | 0 | 0 | 0 | Max | Off |  | 0 | 0 | 0 | 0 | 0 | TRUE | Summer | Summer | 21 | Off Peak | 0 | 0.099922 | 371.3968 | 0 | 0 | 0 | 0
| 07/09 22:00:00 | 24.2 | 75.56 | 0 | 0 | 0 | 0 | 0 | 0 | Max | Off |  | 0 | 0 | 0 | 0 | 0 | TRUE | Summer | Summer | 22 | Off Peak | 0 | 0.099922 | 344.4657 | 0 | 0 | 0 | 0
| 07/09 23:00:00 | 23 | 73.4 | 0 | 0 | 0 | 0 | 0 | 0 | Max | Off |  | 0 | 0 | 0 | 0 | 0 | TRUE | Summer | Summer | 23 | Off Peak | 0 | 0.099922 | 313.2934 | 0 | 0 | 0 | 0
| 07/09 24:00:00 | 22 | 71.6 | 0 | 0 | 0 | 0 | 0 | 0 | Max | Off |  | 0 | 0 | 0 | 0 | 0 | TRUE | Summer | Summer | 24 | Off Peak | 0 | 0.099922 | 286.6083 | 0 | 0 | 0 | 0
| 07/10 01:00:00 | 20.5 | 68.9 | 0 | 0 | 0 | 0 | 0 | 0 | Max | Off |  | 0 | 0 | 0 | 0 | 0 | FALSE | Summer | Summer | 1 | Off Peak | 0 | 0.099922 | 270.8189 | 0 | 0 | 0 | 0
| 07/10 02:00:00 | 20 | 68 | 0 | 0 | 0 | 0 | 0 | 0 | Max | Off |  | 0 | 0 | 0 | 0 | 0 | FALSE | Summer | Summer | 2 | Off Peak | 0 | 0.099922 | 262.9222 | 0 | 0 | 0 | 0
| 07/10 03:00:00 | 21 | 69.8 | 0 | 0 | 0 | 0 | 0 | 0 | Max | Off |  | 0 | 0 | 0 | 0 | 0 | FALSE | Summer | Summer | 3 | Off Peak | 0 | 0.099922 | 261.8005 | 0 | 0 | 0 | 0
| 07/10 04:00:00 | 20.3 | 68.54 | 0 | 0 | 0 | 0 | 0 | 0 | Max | Off |  | 0 | 0 | 0 | 0 | 0 | FALSE | Summer | Summer | 4 | Off Peak | 0 | 0.099922 | 269.7463 | 0 | 0 | 0 | 0
| 07/10 05:00:00 | 21 | 69.8 | 0 | 0 | 0 | 0 | 0 | 0 | Max | Off |  | 0 | 0 | 0 | 0 | 0 | FALSE | Summer | Summer | 5 | Off Peak | 0 | 0.099922 | 296.5159 | 0 | 0 | 0 | 0
| 07/10 06:00:00 | 22 | 71.6 | 0 | 0 | 0 | 0 | 0 | 0 | Max | Off |  | 0 | 0 | 0 | 0 | 0 | FALSE | Summer | Summer | 6 | Off Peak | 0 | 0.099922 | 328.3873 | 0 | 0 | 0 | 0
| 07/10 07:00:00 | 24.3 | 75.74 | 0 | 0 | 0 | 0 | 0 | 0 | Max | Off |  | 0 | 0 | 0 | 0 | 0 | FALSE | Summer | Summer | 7 | Off Peak | 1 | 0.099922 | 342.543 | 0 | 0 | 0 | 0
| 07/10 08:00:00 | 24 | 75.2 | 0 | 0 | 0 | 0 | 0 | 0 | Max | Off |  | 0 | 0 | 0 | 0 | 0 | FALSE | Summer | Summer | 8 | On Peak | 1 | 0.17792 | 349.2742 | 0 | 0 | 0 | 0
| 07/10 09:00:00 | 25 | 77 | 0 | 0 | 0 | 0 | 0 | 0 | Max | Off |  | 0 | 0 | 0 | 0 | 0 | FALSE | Summer | Summer | 9 | On Peak | 1 | 0.17792 | 352.4832 | 0 | 0 | 0 | 0
| 07/10 10:00:00 | 26.2 | 79.16 | 0 | 0 | 0 | 0 | 0 | 0 | Max | Off |  | 0 | 0 | 0 | 0 | 0 | FALSE | Summer | Summer | 10 | On Peak | 0 | 0.17792 | 354.8061 | 0 | 0 | 0 | 0
| 07/10 11:00:00 | 27 | 80.6 | 0 | 0 | 0 | 0 | 0 | 0 | Max | Off |  | 0 | 0 | 0 | 0 | 0 | FALSE | Summer | Summer | 11 | On Peak | 0 | 0.17792 | 355.7959 | 0 | 0 | 0 | 0
| 07/10 12:00:00 | 28 | 82.4 | 0 | 0 | 0 | 0 | 0 | 0 | Max | Off |  | 0 | 0 | 0 | 0 | 0 | FALSE | Summer | Summer | 12 | On Peak | 0 | 0.17792 | 357.5105 | 0 | 0 | 0 | 0
| 07/10 13:00:00 | 28.8 | 83.84 | 0 | 0 | 0 | 0 | 0 | 0 | Max | Off |  | 0 | 0 | 0 | 0 | 0 | FALSE | Summer | Summer | 13 | On Peak | 0 | 0.17792 | 359.3071 | 0 | 0 | 0 | 0
| 07/10 14:00:00 | 29 | 84.2 | 0 | 0 | 0 | 0 | 0 | 0 | Max | Off |  | 0 | 0 | 0 | 0 | 0 | FALSE | Summer | Summer | 14 | On Peak | 0 | 0.17792 | 363.605 | 0 | 0 | 0 | 0
| 07/10 15:00:00 | 29 | 84.2 | 0 | 0 | 0 | 0 | 0 | 0 | Max | Off |  | 0 | 0 | 0 | 0 | 0 | FALSE | Summer | Summer | 15 | On Peak | 0 | 0.17792 | 369.0761 | 0 | 0 | 0 | 0
| 07/10 16:00:00 | 29.2 | 84.56 | 0 | 0 | 0 | 0 | 0 | 0 | Max | Off |  | 0 | 0 | 0 | 0 | 0 | FALSE | Summer | Summer | 16 | On Peak | 0 | 0.17792 | 377.2549 | 0 | 0 | 0 | 0
| 07/10 17:00:00 | 27 | 80.6 | 0 | 0 | 0 | 0 | 0 | 0 | Max | Off |  | 0 | 0 | 0 | 0 | 0 | FALSE | Summer | Summer | 17 | Mid Peak | 0 | 0.12829 | 382.3621 | 0 | 0 | 0 | 0
| 07/10 18:00:00 | 26 | 78.8 | 0 | 0 | 0 | 0 | 0 | 0 | Max | Off |  | 0 | 0 | 0 | 0 | 0 | FALSE | Summer | Summer | 18 | Mid Peak | 0 | 0.12829 | 385.4571 | 0 | 0 | 0 | 0
| 07/10 19:00:00 | 24.3 | 75.74 | 0 | 0 | 0 | 0 | 0 | 0 | Max | Off |  | 0 | 0 | 0 | 0 | 0 | FALSE | Summer | Summer | 19 | Off Peak | 0 | 0.099922 | 385.391 | 0 | 0 | 0 | 0
| 07/10 20:00:00 | 23 | 73.4 | 0 | 0 | 0 | 0 | 0 | 0 | Max | Off |  | 0 | 0 | 0 | 0 | 0 | FALSE | Summer | Summer | 20 | Off Peak | 0 | 0.099922 | 384.5247 | 0 | 0 | 0 | 0
| 07/10 21:00:00 | 22 | 71.6 | 0 | 0 | 0 | 0 | 0 | 0 | Max | Off |  | 0 | 0 | 0 | 0 | 0 | FALSE | Summer | Summer | 21 | Off Peak | 0 | 0.099922 | 371.3968 | 0 | 0 | 0 | 0
| 07/10 22:00:00 | 20.9 | 69.62 | 0 | 0 | 0 | 0 | 0 | 0 | Max | Off |  | 0 | 0 | 0 | 0 | 0 | FALSE | Summer | Summer | 22 | Off Peak | 0 | 0.099922 | 344.4657 | 0 | 0 | 0 | 0
| 07/10 23:00:00 | 20 | 68 | 0 | 0 | 0 | 0 | 0 | 0 | Max | Off |  | 0 | 0 | 0 | 0 | 0 | FALSE | Summer | Summer | 23 | Off Peak | 0 | 0.099922 | 313.2934 | 0 | 0 | 0 | 0
| 07/10 24:00:00 | 20 | 68 | 0 | 0 | 0 | 0 | 0 | 0 | Max | Off |  | 0 | 0 | 0 | 0 | 0 | FALSE | Summer | Summer | 24 | Off Peak | 0 | 0.099922 | 286.6083 | 0 | 0 | 0 | 0
| 07/11 01:00:00 | 18.7 | 65.66 | 0 | 0 | 0 | 0 | 0 | 0 | Max | Off |  | 0 | 0 | 0 | 0 | 0 | FALSE | Summer | Summer | 1 | Off Peak | 0 | 0.099922 | 270.8189 | 0 | 0 | 0 | 0
| 07/11 02:00:00 | 19 | 66.2 | 0 | 0 | 0 | 0 | 0 | 0 | Max | Off |  | 0 | 0 | 0 | 0 | 0 | FALSE | Summer | Summer | 2 | Off Peak | 0 | 0.099922 | 262.9222 | 0 | 0 | 0 | 0
| 07/11 03:00:00 | 18 | 64.4 | 0 | 0 | 0 | 0 | 0 | 0 | Max | Off |  | 0 | 0 | 0 | 0 | 0 | FALSE | Summer | Summer | 3 | Off Peak | 0 | 0.099922 | 261.8005 | 0 | 0 | 0 | 0
| 07/11 04:00:00 | 16.8 | 62.24 | 0 | 0 | 0 | 0 | 0 | 0 | Max | Off |  | 0 | 0 | 0 | 0 | 0 | FALSE | Summer | Summer | 4 | Off Peak | 0 | 0.099922 | 269.7463 | 0 | 0 | 0 | 0
| 07/11 05:00:00 | 17 | 62.6 | 0 | 0 | 0 | 0 | 0 | 0 | Max | Off |  | 0 | 0 | 0 | 0 | 0 | FALSE | Summer | Summer | 5 | Off Peak | 0 | 0.099922 | 296.5159 | 0 | 0 | 0 | 0
| 07/11 06:00:00 | 18 | 64.4 | 0 | 0 | 0 | 0 | 0 | 0 | Max | Off |  | 0 | 0 | 0 | 0 | 0 | FALSE | Summer | Summer | 6 | Off Peak | 0 | 0.099922 | 328.3873 | 0 | 0 | 0 | 0
| 07/11 07:00:00 | 20.1 | 68.18 | 0 | 0 | 0 | 0 | 0 | 0 | Max | Off |  | 0 | 0 | 0 | 0 | 0 | FALSE | Summer | Summer | 7 | Off Peak | 1 | 0.099922 | 342.543 | 0 | 0 | 0 | 0
| 07/11 08:00:00 | 22 | 71.6 | 0 | 0 | 0 | 0 | 0 | 0 | Max | Off |  | 0 | 0 | 0 | 0 | 0 | FALSE | Summer | Summer | 8 | On Peak | 1 | 0.17792 | 349.2742 | 0 | 0 | 0 | 0
| 07/11 09:00:00 | 24 | 75.2 | 0 | 0 | 0 | 0 | 0 | 0 | Max | Off |  | 0 | 0 | 0 | 0 | 0 | FALSE | Summer | Summer | 9 | On Peak | 1 | 0.17792 | 352.4832 | 0 | 0 | 0 | 0
| 07/11 10:00:00 | 24.7 | 76.46 | 0 | 0 | 0 | 0 | 0 | 0 | Max | Off |  | 0 | 0 | 0 | 0 | 0 | FALSE | Summer | Summer | 10 | On Peak | 0 | 0.17792 | 354.8061 | 0 | 0 | 0 | 0
| 07/11 11:00:00 | 26 | 78.8 | 0 | 0 | 0 | 0 | 0 | 0 | Max | Off |  | 0 | 0 | 0 | 0 | 0 | FALSE | Summer | Summer | 11 | On Peak | 0 | 0.17792 | 355.7959 | 0 | 0 | 0 | 0
| 07/11 12:00:00 | 27 | 80.6 | 0 | 0 | 0 | 0 | 0 | 0 | Max | Off |  | 0 | 0 | 0 | 0 | 0 | FALSE | Summer | Summer | 12 | On Peak | 0 | 0.17792 | 357.5105 | 0 | 0 | 0 | 0
| 07/11 13:00:00 | 27.3 | 81.14 | 0 | 0 | 0 | 0 | 0 | 0 | Max | Off |  | 0 | 0 | 0 | 0 | 0 | FALSE | Summer | Summer | 13 | On Peak | 0 | 0.17792 | 359.3071 | 0 | 0 | 0 | 0
| 07/11 14:00:00 | 28 | 82.4 | 0 | 0 | 0 | 0 | 0 | 0 | Max | Off |  | 0 | 0 | 0 | 0 | 0 | FALSE | Summer | Summer | 14 | On Peak | 0 | 0.17792 | 363.605 | 0 | 0 | 0 | 0
| 07/11 15:00:00 | 28 | 82.4 | 0 | 0 | 0 | 0 | 0 | 0 | Max | Off |  | 0 | 0 | 0 | 0 | 0 | FALSE | Summer | Summer | 15 | On Peak | 0 | 0.17792 | 369.0761 | 0 | 0 | 0 | 0
| 07/11 16:00:00 | 28.1 | 82.58 | 0 | 0 | 0 | 0 | 0 | 0 | Max | Off |  | 0 | 0 | 0 | 0 | 0 | FALSE | Summer | Summer | 16 | On Peak | 0 | 0.17792 | 377.2549 | 0 | 0 | 0 | 0
| 07/11 17:00:00 | 26 | 78.8 | 0 | 0 | 0 | 0 | 0 | 0 | Max | Off |  | 0 | 0 | 0 | 0 | 0 | FALSE | Summer | Summer | 17 | Mid Peak | 0 | 0.12829 | 382.3621 | 0 | 0 | 0 | 0
| 07/11 18:00:00 | 26 | 78.8 | 0 | 0 | 0 | 0 | 0 | 0 | Max | Off |  | 0 | 0 | 0 | 0 | 0 | FALSE | Summer | Summer | 18 | Mid Peak | 0 | 0.12829 | 385.4571 | 0 | 0 | 0 | 0
| 07/11 19:00:00 | 24.2 | 75.56 | 0 | 0 | 0 | 0 | 0 | 0 | Max | Off |  | 0 | 0 | 0 | 0 | 0 | FALSE | Summer | Summer | 19 | Off Peak | 0 | 0.099922 | 385.391 | 0 | 0 | 0 | 0
| 07/11 20:00:00 | 22 | 71.6 | 0 | 0 | 0 | 0 | 0 | 0 | Max | Off |  | 0 | 0 | 0 | 0 | 0 | FALSE | Summer | Summer | 20 | Off Peak | 0 | 0.099922 | 384.5247 | 0 | 0 | 0 | 0
| 07/11 21:00:00 | 20 | 68 | 0 | 0 | 0 | 0 | 0 | 0 | Max | Off |  | 0 | 0 | 0 | 0 | 0 | FALSE | Summer | Summer | 21 | Off Peak | 0 | 0.099922 | 371.3968 | 0 | 0 | 0 | 0
| 07/11 22:00:00 | 19.7 | 67.46 | 0 | 0 | 0 | 0 | 0 | 0 | Max | Off |  | 0 | 0 | 0 | 0 | 0 | FALSE | Summer | Summer | 22 | Off Peak | 0 | 0.099922 | 344.4657 | 0 | 0 | 0 | 0
| 07/11 23:00:00 | 20 | 68 | 0 | 0 | 0 | 0 | 0 | 0 | Max | Off |  | 0 | 0 | 0 | 0 | 0 | FALSE | Summer | Summer | 23 | Off Peak | 0 | 0.099922 | 313.2934 | 0 | 0 | 0 | 0
| 07/11 24:00:00 | 18 | 64.4 | 0 | 0 | 0 | 0 | 0 | 0 | Max | Off |  | 0 | 0 | 0 | 0 | 0 | FALSE | Summer | Summer | 24 | Off Peak | 0 | 0.099922 | 286.6083 | 0 | 0 | 0 | 0
| 07/12 01:00:00 | 18.6 | 65.48 | 0 | 0 | 0 | 0 | 0 | 0 | Max | Off |  | 0 | 0 | 0 | 0 | 0 | TRUE | Summer | Summer | 1 | Off Peak | 0 | 0.099922 | 270.8189 | 0 | 0 | 0 | 0
| 07/12 02:00:00 | 18 | 64.4 | 0 | 0 | 0 | 0 | 0 | 0 | Max | Off |  | 0 | 0 | 0 | 0 | 0 | TRUE | Summer | Summer | 2 | Off Peak | 0 | 0.099922 | 262.9222 | 0 | 0 | 0 | 0
| 07/12 03:00:00 | 17 | 62.6 | 0 | 0 | 0 | 0 | 0 | 0 | Max | Off |  | 0 | 0 | 0 | 0 | 0 | TRUE | Summer | Summer | 3 | Off Peak | 0 | 0.099922 | 261.8005 | 0 | 0 | 0 | 0
| 07/12 04:00:00 | 15.7 | 60.26 | 0 | 0 | 0 | 0 | 0 | 0 | Max | Off |  | 0 | 0 | 0 | 0 | 0 | TRUE | Summer | Summer | 4 | Off Peak | 0 | 0.099922 | 269.7463 | 0 | 0 | 0 | 0
| 07/12 05:00:00 | 15 | 59 | 0 | 0 | 0 | 0 | 0 | 0 | Max | Off |  | 0 | 0 | 0 | 0 | 0 | TRUE | Summer | Summer | 5 | Off Peak | 0 | 0.099922 | 296.5159 | 0 | 0 | 0 | 0
| 07/12 06:00:00 | 16 | 60.8 | 0 | 0 | 0 | 0 | 0 | 0 | Max | Off |  | 0 | 0 | 0 | 0 | 0 | TRUE | Summer | Summer | 6 | Off Peak | 0 | 0.099922 | 328.3873 | 0 | 0 | 0 | 0
| 07/12 07:00:00 | 19.1 | 66.38 | 0 | 0 | 0 | 0 | 0 | 0 | Max | Off |  | 0 | 0 | 0 | 0 | 0 | TRUE | Summer | Summer | 7 | Off Peak | 0 | 0.099922 | 342.543 | 0 | 0 | 0 | 0
| 07/12 08:00:00 | 22 | 71.6 | 0 | 0 | 0 | 0 | 0 | 0 | Max | Off |  | 0 | 0 | 0 | 0 | 0 | TRUE | Summer | Summer | 8 | Off Peak | 0 | 0.099922 | 349.2742 | 0 | 0 | 0 | 0
| 07/12 09:00:00 | 24 | 75.2 | 0 | 0 | 0 | 0 | 0 | 0 | Max | Off |  | 0 | 0 | 0 | 0 | 0 | TRUE | Summer | Summer | 9 | Off Peak | 0 | 0.099922 | 352.4832 | 0 | 0 | 0 | 0
| 07/12 10:00:00 | 26.1 | 78.98 | 0 | 0 | 0 | 0 | 0 | 0 | Max | Off |  | 0 | 0 | 0 | 0 | 0 | TRUE | Summer | Summer | 10 | Off Peak | 0 | 0.099922 | 354.8061 | 0 | 0 | 0 | 0
| 07/12 11:00:00 | 27 | 80.6 | 0 | 0 | 0 | 0 | 0 | 0 | Max | Off |  | 0 | 0 | 0 | 0 | 0 | TRUE | Summer | Summer | 11 | Off Peak | 0 | 0.099922 | 355.7959 | 0 | 0 | 0 | 0
| 07/12 12:00:00 | 27 | 80.6 | 0 | 0 | 0 | 0 | 0 | 0 | Max | Off |  | 0 | 0 | 0 | 0 | 0 | TRUE | Summer | Summer | 12 | Off Peak | 0 | 0.099922 | 357.5105 | 0 | 0 | 0 | 0
| 07/12 13:00:00 | 27.4 | 81.32 | 0 | 0 | 0 | 0 | 0 | 0 | Max | Off |  | 0 | 0 | 0 | 0 | 0 | TRUE | Summer | Summer | 13 | Off Peak | 0 | 0.099922 | 359.3071 | 0 | 0 | 0 | 0
| 07/12 14:00:00 | 27 | 80.6 | 0 | 0 | 0 | 0 | 0 | 0 | Max | Off |  | 0 | 0 | 0 | 0 | 0 | TRUE | Summer | Summer | 14 | Off Peak | 0 | 0.099922 | 363.605 | 0 | 0 | 0 | 0
| 07/12 15:00:00 | 27 | 80.6 | 0 | 0 | 0 | 0 | 0 | 0 | Max | Off |  | 0 | 0 | 0 | 0 | 0 | TRUE | Summer | Summer | 15 | Off Peak | 0 | 0.099922 | 369.0761 | 0 | 0 | 0 | 0
| 07/12 16:00:00 | 27.3 | 81.14 | 0 | 0 | 0 | 0 | 0 | 0 | Max | Off |  | 0 | 0 | 0 | 0 | 0 | TRUE | Summer | Summer | 16 | Off Peak | 0 | 0.099922 | 377.2549 | 0 | 0 | 0 | 0
| 07/12 17:00:00 | 27 | 80.6 | 0 | 0 | 0 | 0 | 0 | 0 | Max | Off |  | 0 | 0 | 0 | 0 | 0 | TRUE | Summer | Summer | 17 | Off Peak | 0 | 0.099922 | 382.3621 | 0 | 0 | 0 | 0
| 07/12 18:00:00 | 26 | 78.8 | 0 | 0 | 0 | 0 | 0 | 0 | Max | Off |  | 0 | 0 | 0 | 0 | 0 | TRUE | Summer | Summer | 18 | Off Peak | 0 | 0.099922 | 385.4571 | 0 | 0 | 0 | 0
| 07/12 19:00:00 | 24.8 | 76.64 | 0 | 0 | 0 | 0 | 0 | 0 | Max | Off |  | 0 | 0 | 0 | 0 | 0 | TRUE | Summer | Summer | 19 | Off Peak | 0 | 0.099922 | 385.391 | 0 | 0 | 0 | 0
| 07/12 20:00:00 | 23 | 73.4 | 0 | 0 | 0 | 0 | 0 | 0 | Max | Off |  | 0 | 0 | 0 | 0 | 0 | TRUE | Summer | Summer | 20 | Off Peak | 0 | 0.099922 | 384.5247 | 0 | 0 | 0 | 0
| 07/12 21:00:00 | 23 | 73.4 | 0 | 0 | 0 | 0 | 0 | 0 | Max | Off |  | 0 | 0 | 0 | 0 | 0 | TRUE | Summer | Summer | 21 | Off Peak | 0 | 0.099922 | 371.3968 | 0 | 0 | 0 | 0
| 07/12 22:00:00 | 22.3 | 72.14 | 0 | 0 | 0 | 0 | 0 | 0 | Max | Off |  | 0 | 0 | 0 | 0 | 0 | TRUE | Summer | Summer | 22 | Off Peak | 0 | 0.099922 | 344.4657 | 0 | 0 | 0 | 0
| 07/12 23:00:00 | 22 | 71.6 | 0 | 0 | 0 | 0 | 0 | 0 | Max | Off |  | 0 | 0 | 0 | 0 | 0 | TRUE | Summer | Summer | 23 | Off Peak | 0 | 0.099922 | 313.2934 | 0 | 0 | 0 | 0
| 07/12 24:00:00 | 22 | 71.6 | 0 | 0 | 0 | 0 | 0 | 0 | Max | Off |  | 0 | 0 | 0 | 0 | 0 | TRUE | Summer | Summer | 24 | Off Peak | 0 | 0.099922 | 286.6083 | 0 | 0 | 0 | 0
| 07/13 01:00:00 | 20.2 | 68.36 | 0 | 0 | 0 | 0 | 0 | 0 | Max | Off |  | 0 | 0 | 0 | 0 | 0 | TRUE | Summer | Summer | 1 | Off Peak | 0 | 0.099922 | 270.8189 | 0 | 0 | 0 | 0
| 07/13 02:00:00 | 18 | 64.4 | 0 | 0 | 0 | 0 | 0 | 0 | Max | Off |  | 0 | 0 | 0 | 0 | 0 | TRUE | Summer | Summer | 2 | Off Peak | 0 | 0.099922 | 262.9222 | 0 | 0 | 0 | 0
| 07/13 03:00:00 | 18 | 64.4 | 0 | 0 | 0 | 0 | 0 | 0 | Max | Off |  | 0 | 0 | 0 | 0 | 0 | TRUE | Summer | Summer | 3 | Off Peak | 0 | 0.099922 | 261.8005 | 0 | 0 | 0 | 0
| 07/13 04:00:00 | 17 | 62.6 | 0 | 0 | 0 | 0 | 0 | 0 | Max | Off |  | 0 | 0 | 0 | 0 | 0 | TRUE | Summer | Summer | 4 | Off Peak | 0 | 0.099922 | 269.7463 | 0 | 0 | 0 | 0
| 07/13 05:00:00 | 18 | 64.4 | 0 | 0 | 0 | 0 | 0 | 0 | Max | Off |  | 0 | 0 | 0 | 0 | 0 | TRUE | Summer | Summer | 5 | Off Peak | 0 | 0.099922 | 296.5159 | 0 | 0 | 0 | 0
| 07/13 06:00:00 | 19 | 66.2 | 0 | 0 | 0 | 0 | 0 | 0 | Max | Off |  | 0 | 0 | 0 | 0 | 0 | TRUE | Summer | Summer | 6 | Off Peak | 0 | 0.099922 | 328.3873 | 0 | 0 | 0 | 0
| 07/13 07:00:00 | 22.1 | 71.78 | 0 | 0 | 0 | 0 | 0 | 0 | Max | Off |  | 0 | 0 | 0 | 0 | 0 | TRUE | Summer | Summer | 7 | Off Peak | 0 | 0.099922 | 342.543 | 0 | 0 | 0 | 0
| 07/13 08:00:00 | 23 | 73.4 | 0 | 0 | 0 | 0 | 0 | 0 | Max | Off |  | 0 | 0 | 0 | 0 | 0 | TRUE | Summer | Summer | 8 | Off Peak | 0 | 0.099922 | 349.2742 | 0 | 0 | 0 | 0
| 07/13 09:00:00 | 25 | 77 | 0 | 0 | 0 | 0 | 0 | 0 | Max | Off |  | 0 | 0 | 0 | 0 | 0 | TRUE | Summer | Summer | 9 | Off Peak | 0 | 0.099922 | 352.4832 | 0 | 0 | 0 | 0
| 07/13 10:00:00 | 26.9 | 80.42 | 0 | 0 | 0 | 0 | 0 | 0 | Max | Off |  | 0 | 0 | 0 | 0 | 0 | TRUE | Summer | Summer | 10 | Off Peak | 0 | 0.099922 | 354.8061 | 0 | 0 | 0 | 0
| 07/13 11:00:00 | 28 | 82.4 | 0 | 0 | 0 | 0 | 0 | 0 | Max | Off |  | 0 | 0 | 0 | 0 | 0 | TRUE | Summer | Summer | 11 | Off Peak | 0 | 0.099922 | 355.7959 | 0 | 0 | 0 | 0
| 07/13 12:00:00 | 29 | 84.2 | 0 | 0 | 0 | 0 | 0 | 0 | Max | Off |  | 0 | 0 | 0 | 0 | 0 | TRUE | Summer | Summer | 12 | Off Peak | 0 | 0.099922 | 357.5105 | 0 | 0 | 0 | 0
| 07/13 13:00:00 | 30.4 | 86.72 | 0 | 0 | 0 | 0 | 0 | 0 | Max | Off |  | 0 | 0 | 0 | 0 | 0 | TRUE | Summer | Summer | 13 | Off Peak | 0 | 0.099922 | 359.3071 | 0 | 0 | 0 | 0
| 07/13 14:00:00 | 31 | 87.8 | 0 | 0 | 0 | 0 | 0 | 0 | Max | Off |  | 0 | 0 | 0 | 0 | 0 | TRUE | Summer | Summer | 14 | Off Peak | 0 | 0.099922 | 363.605 | 0 | 0 | 0 | 0
| 07/13 15:00:00 | 31 | 87.8 | 0 | 0 | 0 | 0 | 0 | 0 | Max | Off |  | 0 | 0 | 0 | 0 | 0 | TRUE | Summer | Summer | 15 | Off Peak | 0 | 0.099922 | 369.0761 | 0 | 0 | 0 | 0
| 07/13 16:00:00 | 31.2 | 88.16 | 0 | 0 | 0 | 0 | 0 | 0 | Max | Off |  | 0 | 0 | 0 | 0 | 0 | TRUE | Summer | Summer | 16 | Off Peak | 0 | 0.099922 | 377.2549 | 0 | 0 | 0 | 0
| 07/13 17:00:00 | 31 | 87.8 | 0 | 0 | 0 | 0 | 0 | 0 | Max | Off |  | 0 | 0 | 0 | 0 | 0 | TRUE | Summer | Summer | 17 | Off Peak | 0 | 0.099922 | 382.3621 | 0 | 0 | 0 | 0
| 07/13 18:00:00 | 30 | 86 | 0 | 0 | 0 | 0 | 0 | 0 | Max | Off |  | 0 | 0 | 0 | 0 | 0 | TRUE | Summer | Summer | 18 | Off Peak | 0 | 0.099922 | 385.4571 | 0 | 0 | 0 | 0
| 07/13 19:00:00 | 29.3 | 84.74 | 0 | 0 | 0 | 0 | 0 | 0 | Max | Off |  | 0 | 0 | 0 | 0 | 0 | TRUE | Summer | Summer | 19 | Off Peak | 0 | 0.099922 | 385.391 | 0 | 0 | 0 | 0
| 07/13 20:00:00 | 27 | 80.6 | 0 | 0 | 0 | 0 | 0 | 0 | Max | Off |  | 0 | 0 | 0 | 0 | 0 | TRUE | Summer | Summer | 20 | Off Peak | 0 | 0.099922 | 384.5247 | 0 | 0 | 0 | 0
| 07/13 21:00:00 | 25 | 77 | 0 | 0 | 0 | 0 | 0 | 0 | Max | Off |  | 0 | 0 | 0 | 0 | 0 | TRUE | Summer | Summer | 21 | Off Peak | 0 | 0.099922 | 371.3968 | 0 | 0 | 0 | 0
| 07/13 22:00:00 | 24 | 75.2 | 0 | 0 | 0 | 0 | 0 | 0 | Max | Off |  | 0 | 0 | 0 | 0 | 0 | TRUE | Summer | Summer | 22 | Off Peak | 0 | 0.099922 | 344.4657 | 0 | 0 | 0 | 0
| 07/13 23:00:00 | 23 | 73.4 | 0 | 0 | 0 | 0 | 0 | 0 | Max | Off |  | 0 | 0 | 0 | 0 | 0 | TRUE | Summer | Summer | 23 | Off Peak | 0 | 0.099922 | 313.2934 | 0 | 0 | 0 | 0
| 07/13 24:00:00 | 22 | 71.6 | 0 | 0 | 0 | 0 | 0 | 0 | Max | Off |  | 0 | 0 | 0 | 0 | 0 | TRUE | Summer | Summer | 24 | Off Peak | 0 | 0.099922 | 286.6083 | 0 | 0 | 0 | 0
| 07/14 01:00:00 | 21.9 | 71.42 | 0 | 0 | 0 | 0 | 0 | 0 | Max | Off |  | 0 | 0 | 0 | 0 | 0 | FALSE | Summer | Summer | 1 | Off Peak | 0 | 0.099922 | 270.8189 | 0 | 0 | 0 | 0
| 07/14 02:00:00 | 21 | 69.8 | 0 | 0 | 0 | 0 | 0 | 0 | Max | Off |  | 0 | 0 | 0 | 0 | 0 | FALSE | Summer | Summer | 2 | Off Peak | 0 | 0.099922 | 262.9222 | 0 | 0 | 0 | 0
| 07/14 03:00:00 | 22 | 71.6 | 0 | 0 | 0 | 0 | 0 | 0 | Max | Off |  | 0 | 0 | 0 | 0 | 0 | FALSE | Summer | Summer | 3 | Off Peak | 0 | 0.099922 | 261.8005 | 0 | 0 | 0 | 0
| 07/14 04:00:00 | 21.8 | 71.24 | 0 | 0 | 0 | 0 | 0 | 0 | Max | Off |  | 0 | 0 | 0 | 0 | 0 | FALSE | Summer | Summer | 4 | Off Peak | 0 | 0.099922 | 269.7463 | 0 | 0 | 0 | 0
| 07/14 05:00:00 | 22 | 71.6 | 0 | 0 | 0 | 0 | 0 | 0 | Max | Off |  | 0 | 0 | 0 | 0 | 0 | FALSE | Summer | Summer | 5 | Off Peak | 0 | 0.099922 | 296.5159 | 0 | 0 | 0 | 0
| 07/14 06:00:00 | 22 | 71.6 | 0 | 0 | 0 | 0 | 0 | 0 | Max | Off |  | 0 | 0 | 0 | 0 | 0 | FALSE | Summer | Summer | 6 | Off Peak | 0 | 0.099922 | 328.3873 | 0 | 0 | 0 | 0
| 07/14 07:00:00 | 24.2 | 75.56 | 0 | 0 | 0 | 0 | 0 | 0 | Max | Off |  | 0 | 0 | 0 | 0 | 0 | FALSE | Summer | Summer | 7 | Off Peak | 1 | 0.099922 | 342.543 | 0 | 0 | 0 | 0
| 07/14 08:00:00 | 26 | 78.8 | 0 | 0 | 0 | 0 | 0 | 0 | Max | Off |  | 0 | 0 | 0 | 0 | 0 | FALSE | Summer | Summer | 8 | On Peak | 1 | 0.17792 | 349.2742 | 0 | 0 | 0 | 0
| 07/14 09:00:00 | 27 | 80.6 | 0 | 0 | 0 | 0 | 0 | 0 | Max | Off |  | 0 | 0 | 0 | 0 | 0 | FALSE | Summer | Summer | 9 | On Peak | 1 | 0.17792 | 352.4832 | 0 | 0 | 0 | 0
| 07/14 10:00:00 | 29.4 | 84.92 | 0 | 0 | 0 | 0 | 0 | 0 | Max | Off |  | 0 | 0 | 0 | 0 | 0 | FALSE | Summer | Summer | 10 | On Peak | 0 | 0.17792 | 354.8061 | 0 | 0 | 0 | 0
| 07/14 11:00:00 | 30 | 86 | 0 | 0 | 0 | 0 | 0 | 0 | Max | Off |  | 0 | 0 | 0 | 0 | 0 | FALSE | Summer | Summer | 11 | On Peak | 0 | 0.17792 | 355.7959 | 0 | 0 | 0 | 0
| 07/14 12:00:00 | 30 | 86 | 0 | 0 | 0 | 0 | 0 | 0 | Max | Off |  | 0 | 0 | 0 | 0 | 0 | FALSE | Summer | Summer | 12 | On Peak | 0 | 0.17792 | 357.5105 | 0 | 0 | 0 | 0
| 07/14 13:00:00 | 29.5 | 85.1 | 0 | 0 | 0 | 0 | 0 | 0 | Max | Off |  | 0 | 0 | 0 | 0 | 0 | FALSE | Summer | Summer | 13 | On Peak | 0 | 0.17792 | 359.3071 | 0 | 0 | 0 | 0
| 07/14 14:00:00 | 30 | 86 | 0 | 0 | 0 | 0 | 0 | 0 | Max | Off |  | 0 | 0 | 0 | 0 | 0 | FALSE | Summer | Summer | 14 | On Peak | 0 | 0.17792 | 363.605 | 0 | 0 | 0 | 0
| 07/14 15:00:00 | 30 | 86 | 0 | 0 | 0 | 0 | 0 | 0 | Max | Off |  | 0 | 0 | 0 | 0 | 0 | FALSE | Summer | Summer | 15 | On Peak | 0 | 0.17792 | 369.0761 | 0 | 0 | 0 | 0
| 07/14 16:00:00 | 29.4 | 84.92 | 0 | 0 | 0 | 0 | 0 | 0 | Max | Off |  | 0 | 0 | 0 | 0 | 0 | FALSE | Summer | Summer | 16 | On Peak | 0 | 0.17792 | 377.2549 | 0 | 0 | 0 | 0
| 07/14 17:00:00 | 29 | 84.2 | 0 | 0 | 0 | 0 | 0 | 0 | Max | Off |  | 0 | 0 | 0 | 0 | 0 | FALSE | Summer | Summer | 17 | Mid Peak | 0 | 0.12829 | 382.3621 | 0 | 0 | 0 | 0
| 07/14 18:00:00 | 29 | 84.2 | 0 | 0 | 0 | 0 | 0 | 0 | Max | Off |  | 0 | 0 | 0 | 0 | 0 | FALSE | Summer | Summer | 18 | Mid Peak | 0 | 0.12829 | 385.4571 | 0 | 0 | 0 | 0
| 07/14 19:00:00 | 28 | 82.4 | 0 | 0 | 0 | 0 | 0 | 0 | Max | Off |  | 0 | 0 | 0 | 0 | 0 | FALSE | Summer | Summer | 19 | Off Peak | 0 | 0.099922 | 385.391 | 0 | 0 | 0 | 0
| 07/14 20:00:00 | 27 | 80.6 | 0 | 0 | 0 | 0 | 0 | 0 | Max | Off |  | 0 | 0 | 0 | 0 | 0 | FALSE | Summer | Summer | 20 | Off Peak | 0 | 0.099922 | 384.5247 | 0 | 0 | 0 | 0
| 07/14 21:00:00 | 27 | 80.6 | 0 | 0 | 0 | 0 | 0 | 0 | Max | Off |  | 0 | 0 | 0 | 0 | 0 | FALSE | Summer | Summer | 21 | Off Peak | 0 | 0.099922 | 371.3968 | 0 | 0 | 0 | 0
| 07/14 22:00:00 | 24.8 | 76.64 | 0 | 0 | 0 | 0 | 0 | 0 | Max | Off |  | 0 | 0 | 0 | 0 | 0 | FALSE | Summer | Summer | 22 | Off Peak | 0 | 0.099922 | 344.4657 | 0 | 0 | 0 | 0
| 07/14 23:00:00 | 26 | 78.8 | 0 | 0 | 0 | 0 | 0 | 0 | Max | Off |  | 0 | 0 | 0 | 0 | 0 | FALSE | Summer | Summer | 23 | Off Peak | 0 | 0.099922 | 313.2934 | 0 | 0 | 0 | 0
| 07/14 24:00:00 | 24 | 75.2 | 0 | 0 | 0 | 0 | 0 | 0 | Max | Off |  | 0 | 0 | 0 | 0 | 0 | FALSE | Summer | Summer | 24 | Off Peak | 0 | 0.099922 | 286.6083 | 0 | 0 | 0 | 0
| 07/15 01:00:00 | 24.4 | 75.92 | 0 | 0 | 0 | 0 | 0 | 0 | Max | Off |  | 0 | 0 | 0 | 0 | 0 | FALSE | Summer | Summer | 1 | Off Peak | 0 | 0.099922 | 270.8189 | 0 | 0 | 0 | 0
| 07/15 02:00:00 | 24 | 75.2 | 0 | 0 | 0 | 0 | 0 | 0 | Max | Off |  | 0 | 0 | 0 | 0 | 0 | FALSE | Summer | Summer | 2 | Off Peak | 0 | 0.099922 | 262.9222 | 0 | 0 | 0 | 0
| 07/15 03:00:00 | 24 | 75.2 | 0 | 0 | 0 | 0 | 0 | 0 | Max | Off |  | 0 | 0 | 0 | 0 | 0 | FALSE | Summer | Summer | 3 | Off Peak | 0 | 0.099922 | 261.8005 | 0 | 0 | 0 | 0
| 07/15 04:00:00 | 23.5 | 74.3 | 0 | 0 | 0 | 0 | 0 | 0 | Max | Off |  | 0 | 0 | 0 | 0 | 0 | FALSE | Summer | Summer | 4 | Off Peak | 0 | 0.099922 | 269.7463 | 0 | 0 | 0 | 0
| 07/15 05:00:00 | 23 | 73.4 | 0 | 0 | 0 | 0 | 0 | 0 | Max | Off |  | 0 | 0 | 0 | 0 | 0 | FALSE | Summer | Summer | 5 | Off Peak | 0 | 0.099922 | 296.5159 | 0 | 0 | 0 | 0
| 07/15 06:00:00 | 23 | 73.4 | 0 | 0 | 0 | 0 | 0 | 0 | Max | Off |  | 0 | 0 | 0 | 0 | 0 | FALSE | Summer | Summer | 6 | Off Peak | 0 | 0.099922 | 328.3873 | 0 | 0 | 0 | 0
| 07/15 07:00:00 | 25.4 | 77.72 | 0 | 0 | 0 | 0 | 0 | 0 | Max | Off |  | 0 | 0 | 0 | 0 | 0 | FALSE | Summer | Summer | 7 | Off Peak | 1 | 0.099922 | 342.543 | 0 | 0 | 0 | 0
| 07/15 08:00:00 | 27 | 80.6 | 0 | 0 | 0 | 0 | 0 | 0 | Max | Off |  | 0 | 0 | 0 | 0 | 0 | FALSE | Summer | Summer | 8 | On Peak | 1 | 0.17792 | 349.2742 | 0 | 0 | 0 | 0
| 07/15 09:00:00 | 28 | 82.4 | 0 | 0 | 0 | 0 | 0 | 0 | Max | Off |  | 0 | 0 | 0 | 0 | 0 | FALSE | Summer | Summer | 9 | On Peak | 1 | 0.17792 | 352.4832 | 0 | 0 | 0 | 0
| 07/15 10:00:00 | 28.9 | 84.02 | 0 | 0 | 0 | 0 | 0 | 0 | Max | Off |  | 0 | 0 | 0 | 0 | 0 | FALSE | Summer | Summer | 10 | On Peak | 0 | 0.17792 | 354.8061 | 0 | 0 | 0 | 0
| 07/15 11:00:00 | 29 | 84.2 | 0 | 0 | 0 | 0 | 0 | 0 | Max | Off |  | 0 | 0 | 0 | 0 | 0 | FALSE | Summer | Summer | 11 | On Peak | 0 | 0.17792 | 355.7959 | 0 | 0 | 0 | 0
| 07/15 12:00:00 | 30 | 86 | 0 | 0 | 0 | 0 | 0 | 0 | Max | Off |  | 0 | 0 | 0 | 0 | 0 | FALSE | Summer | Summer | 12 | On Peak | 0 | 0.17792 | 357.5105 | 0 | 0 | 0 | 0
| 07/15 13:00:00 | 30.3 | 86.54 | 0 | 0 | 0 | 0 | 0 | 0 | Max | Off |  | 0 | 0 | 0 | 0 | 0 | FALSE | Summer | Summer | 13 | On Peak | 0 | 0.17792 | 359.3071 | 0 | 0 | 0 | 0
| 07/15 14:00:00 | 30 | 86 | 0 | 0 | 0 | 0 | 0 | 0 | Max | Off |  | 0 | 0 | 0 | 0 | 0 | FALSE | Summer | Summer | 14 | On Peak | 0 | 0.17792 | 363.605 | 0 | 0 | 0 | 0
| 07/15 15:00:00 | 32 | 89.6 | 0 | 0 | 0 | 0 | 0 | 0 | Max | Off |  | 0 | 0 | 0 | 0 | 0 | FALSE | Summer | Summer | 15 | On Peak | 0 | 0.17792 | 369.0761 | 0 | 0 | 0 | 0
| 07/15 16:00:00 | 31.9 | 89.42 | 0 | 0 | 0 | 0 | 0 | 0 | Max | Off |  | 0 | 0 | 0 | 0 | 0 | FALSE | Summer | Summer | 16 | On Peak | 0 | 0.17792 | 377.2549 | 0 | 0 | 0 | 0
| 07/15 17:00:00 | 32 | 89.6 | 0 | 0 | 0 | 0 | 0 | 0 | Max | Off |  | 0 | 0 | 0 | 0 | 0 | FALSE | Summer | Summer | 17 | Mid Peak | 0 | 0.12829 | 382.3621 | 0 | 0 | 0 | 0
| 07/15 18:00:00 | 31 | 87.8 | 0 | 0 | 0 | 0 | 0 | 0 | Max | Off |  | 0 | 0 | 0 | 0 | 0 | FALSE | Summer | Summer | 18 | Mid Peak | 0 | 0.12829 | 385.4571 | 0 | 0 | 0 | 0
| 07/15 19:00:00 | 29.2 | 84.56 | 0 | 0 | 0 | 0 | 0 | 0 | Max | Off |  | 0 | 0 | 0 | 0 | 0 | FALSE | Summer | Summer | 19 | Off Peak | 0 | 0.099922 | 385.391 | 0 | 0 | 0 | 0
| 07/15 20:00:00 | 29 | 84.2 | 0 | 0 | 0 | 0 | 0 | 0 | Max | Off |  | 0 | 0 | 0 | 0 | 0 | FALSE | Summer | Summer | 20 | Off Peak | 0 | 0.099922 | 384.5247 | 0 | 0 | 0 | 0
| 07/15 21:00:00 | 26 | 78.8 | 0 | 0 | 0 | 0 | 0 | 0 | Max | Off |  | 0 | 0 | 0 | 0 | 0 | FALSE | Summer | Summer | 21 | Off Peak | 0 | 0.099922 | 371.3968 | 0 | 0 | 0 | 0
| 07/15 22:00:00 | 25.3 | 77.54 | 0 | 0 | 0 | 0 | 0 | 0 | Max | Off |  | 0 | 0 | 0 | 0 | 0 | FALSE | Summer | Summer | 22 | Off Peak | 0 | 0.099922 | 344.4657 | 0 | 0 | 0 | 0
| 07/15 23:00:00 | 25 | 77 | 0 | 0 | 0 | 0 | 0 | 0 | Max | Off |  | 0 | 0 | 0 | 0 | 0 | FALSE | Summer | Summer | 23 | Off Peak | 0 | 0.099922 | 313.2934 | 0 | 0 | 0 | 0
| 07/15 24:00:00 | 24 | 75.2 | 0 | 0 | 0 | 0 | 0 | 0 | Max | Off |  | 0 | 0 | 0 | 0 | 0 | FALSE | Summer | Summer | 24 | Off Peak | 0 | 0.099922 | 286.6083 | 0 | 0 | 0 | 0
| 07/16 01:00:00 | 23.6 | 74.48 | 0 | 0 | 0 | 0 | 0 | 0 | Max | Off |  | 0 | 0 | 0 | 0 | 0 | FALSE | Summer | Summer | 1 | Off Peak | 0 | 0.099922 | 270.8189 | 0 | 0 | 0 | 0
| 07/16 02:00:00 | 24 | 75.2 | 0 | 0 | 0 | 0 | 0 | 0 | Max | Off |  | 0 | 0 | 0 | 0 | 0 | FALSE | Summer | Summer | 2 | Off Peak | 0 | 0.099922 | 262.9222 | 0 | 0 | 0 | 0
| 07/16 03:00:00 | 24 | 75.2 | 0 | 0 | 0 | 0 | 0 | 0 | Max | Off |  | 0 | 0 | 0 | 0 | 0 | FALSE | Summer | Summer | 3 | Off Peak | 0 | 0.099922 | 261.8005 | 0 | 0 | 0 | 0
| 07/16 04:00:00 | 23.4 | 74.12 | 0 | 0 | 0 | 0 | 0 | 0 | Max | Off |  | 0 | 0 | 0 | 0 | 0 | FALSE | Summer | Summer | 4 | Off Peak | 0 | 0.099922 | 269.7463 | 0 | 0 | 0 | 0
| 07/16 05:00:00 | 23 | 73.4 | 0 | 0 | 0 | 0 | 0 | 0 | Max | Off |  | 0 | 0 | 0 | 0 | 0 | FALSE | Summer | Summer | 5 | Off Peak | 0 | 0.099922 | 296.5159 | 0 | 0 | 0 | 0
| 07/16 06:00:00 | 24 | 75.2 | 0 | 0 | 0 | 0 | 0 | 0 | Max | Off |  | 0 | 0 | 0 | 0 | 0 | FALSE | Summer | Summer | 6 | Off Peak | 0 | 0.099922 | 328.3873 | 0 | 0 | 0 | 0
| 07/16 07:00:00 | 24.5 | 76.1 | 0 | 0 | 0 | 0 | 0 | 0 | Max | Off |  | 0 | 0 | 0 | 0 | 0 | FALSE | Summer | Summer | 7 | Off Peak | 1 | 0.099922 | 342.543 | 0 | 0 | 0 | 0
| 07/16 08:00:00 | 26 | 78.8 | 0 | 0 | 0 | 0 | 0 | 0 | Max | Off |  | 0 | 0 | 0 | 0 | 0 | FALSE | Summer | Summer | 8 | On Peak | 1 | 0.17792 | 349.2742 | 0 | 0 | 0 | 0
| 07/16 09:00:00 | 27 | 80.6 | 0 | 0 | 0 | 0 | 0 | 0 | Max | Off |  | 0 | 0 | 0 | 0 | 0 | FALSE | Summer | Summer | 9 | On Peak | 1 | 0.17792 | 352.4832 | 0 | 0 | 0 | 0
| 07/16 10:00:00 | 29.3 | 84.74 | 0 | 0 | 0 | 0 | 0 | 0 | Max | Off |  | 0 | 0 | 0 | 0 | 0 | FALSE | Summer | Summer | 10 | On Peak | 0 | 0.17792 | 354.8061 | 0 | 0 | 0 | 0
| 07/16 11:00:00 | 30 | 86 | 0 | 0 | 0 | 0 | 0 | 0 | Max | Off |  | 0 | 0 | 0 | 0 | 0 | FALSE | Summer | Summer | 11 | On Peak | 0 | 0.17792 | 355.7959 | 0 | 0 | 0 | 0
| 07/16 12:00:00 | 31 | 87.8 | 0 | 0 | 0 | 0 | 0 | 0 | Max | Off |  | 0 | 0 | 0 | 0 | 0 | FALSE | Summer | Summer | 12 | On Peak | 0 | 0.17792 | 357.5105 | 0 | 0 | 0 | 0
| 07/16 13:00:00 | 31.1 | 87.98 | 0 | 0 | 0 | 0 | 0 | 0 | Max | Off |  | 0 | 0 | 0 | 0 | 0 | FALSE | Summer | Summer | 13 | On Peak | 0 | 0.17792 | 359.3071 | 0 | 0 | 0 | 0
| 07/16 14:00:00 | 30 | 86 | 0 | 0 | 0 | 0 | 0 | 0 | Max | Off |  | 0 | 0 | 0 | 0 | 0 | FALSE | Summer | Summer | 14 | On Peak | 0 | 0.17792 | 363.605 | 0 | 0 | 0 | 0
| 07/16 15:00:00 | 29 | 84.2 | 0 | 0 | 0 | 0 | 0 | 0 | Max | Off |  | 0 | 0 | 0 | 0 | 0 | FALSE | Summer | Summer | 15 | On Peak | 0 | 0.17792 | 369.0761 | 0 | 0 | 0 | 0
| 07/16 16:00:00 | 28.9 | 84.02 | 0 | 0 | 0 | 0 | 0 | 0 | Max | Off |  | 0 | 0 | 0 | 0 | 0 | FALSE | Summer | Summer | 16 | On Peak | 0 | 0.17792 | 377.2549 | 0 | 0 | 0 | 0
| 07/16 17:00:00 | 29 | 84.2 | 0 | 0 | 0 | 0 | 0 | 0 | Max | Off |  | 0 | 0 | 0 | 0 | 0 | FALSE | Summer | Summer | 17 | Mid Peak | 0 | 0.12829 | 382.3621 | 0 | 0 | 0 | 0
| 07/16 18:00:00 | 26 | 78.8 | 0 | 0 | 0 | 0 | 0 | 0 | Max | Off |  | 0 | 0 | 0 | 0 | 0 | FALSE | Summer | Summer | 18 | Mid Peak | 0 | 0.12829 | 385.4571 | 0 | 0 | 0 | 0
| 07/16 19:00:00 | 25.7 | 78.26 | 0 | 0 | 0 | 0 | 0 | 0 | Max | Off |  | 0 | 0 | 0 | 0 | 0 | FALSE | Summer | Summer | 19 | Off Peak | 0 | 0.099922 | 385.391 | 0 | 0 | 0 | 0
| 07/16 20:00:00 | 25 | 77 | 0 | 0 | 0 | 0 | 0 | 0 | Max | Off |  | 0 | 0 | 0 | 0 | 0 | FALSE | Summer | Summer | 20 | Off Peak | 0 | 0.099922 | 384.5247 | 0 | 0 | 0 | 0
| 07/16 21:00:00 | 25 | 77 | 0 | 0 | 0 | 0 | 0 | 0 | Max | Off |  | 0 | 0 | 0 | 0 | 0 | FALSE | Summer | Summer | 21 | Off Peak | 0 | 0.099922 | 371.3968 | 0 | 0 | 0 | 0
| 07/16 22:00:00 | 24.9 | 76.82 | 0 | 0 | 0 | 0 | 0 | 0 | Max | Off |  | 0 | 0 | 0 | 0 | 0 | FALSE | Summer | Summer | 22 | Off Peak | 0 | 0.099922 | 344.4657 | 0 | 0 | 0 | 0
| 07/16 23:00:00 | 24 | 75.2 | 0 | 0 | 0 | 0 | 0 | 0 | Max | Off |  | 0 | 0 | 0 | 0 | 0 | FALSE | Summer | Summer | 23 | Off Peak | 0 | 0.099922 | 313.2934 | 0 | 0 | 0 | 0
| 07/16 24:00:00 | 25 | 77 | 0 | 0 | 0 | 0 | 0 | 0 | Max | Off |  | 0 | 0 | 0 | 0 | 0 | FALSE | Summer | Summer | 24 | Off Peak | 0 | 0.099922 | 286.6083 | 0 | 0 | 0 | 0
| 07/17 01:00:00 | 23.4 | 74.12 | 0 | 0 | 0 | 0 | 0 | 0 | Max | Off |  | 0 | 0 | 0 | 0 | 0 | FALSE | Summer | Summer | 1 | Off Peak | 0 | 0.099922 | 270.8189 | 0 | 0 | 0 | 0
| 07/17 02:00:00 | 23 | 73.4 | 0 | 0 | 0 | 0 | 0 | 0 | Max | Off |  | 0 | 0 | 0 | 0 | 0 | FALSE | Summer | Summer | 2 | Off Peak | 0 | 0.099922 | 262.9222 | 0 | 0 | 0 | 0
| 07/17 03:00:00 | 22 | 71.6 | 0 | 0 | 0 | 0 | 0 | 0 | Max | Off |  | 0 | 0 | 0 | 0 | 0 | FALSE | Summer | Summer | 3 | Off Peak | 0 | 0.099922 | 261.8005 | 0 | 0 | 0 | 0
| 07/17 04:00:00 | 20.1 | 68.18 | 0 | 0 | 0 | 0 | 0 | 0 | Max | Off |  | 0 | 0 | 0 | 0 | 0 | FALSE | Summer | Summer | 4 | Off Peak | 0 | 0.099922 | 269.7463 | 0 | 0 | 0 | 0
| 07/17 05:00:00 | 19 | 66.2 | 0 | 0 | 0 | 0 | 0 | 0 | Max | Off |  | 0 | 0 | 0 | 0 | 0 | FALSE | Summer | Summer | 5 | Off Peak | 0 | 0.099922 | 296.5159 | 0 | 0 | 0 | 0
| 07/17 06:00:00 | 20 | 68 | 0 | 0 | 0 | 0 | 0 | 0 | Max | Off |  | 0 | 0 | 0 | 0 | 0 | FALSE | Summer | Summer | 6 | Off Peak | 0 | 0.099922 | 328.3873 | 0 | 0 | 0 | 0
| 07/17 07:00:00 | 21.4 | 70.52 | 0 | 0 | 0 | 0 | 0 | 0 | Max | Off |  | 0 | 0 | 0 | 0 | 0 | FALSE | Summer | Summer | 7 | Off Peak | 1 | 0.099922 | 342.543 | 0 | 0 | 0 | 0
| 07/17 08:00:00 | 23 | 73.4 | 0 | 0 | 0 | 0 | 0 | 0 | Max | Off |  | 0 | 0 | 0 | 0 | 0 | FALSE | Summer | Summer | 8 | On Peak | 1 | 0.17792 | 349.2742 | 0 | 0 | 0 | 0
| 07/17 09:00:00 | 25 | 77 | 0 | 0 | 0 | 0 | 0 | 0 | Max | Off |  | 0 | 0 | 0 | 0 | 0 | FALSE | Summer | Summer | 9 | On Peak | 1 | 0.17792 | 352.4832 | 0 | 0 | 0 | 0
| 07/17 10:00:00 | 25.9 | 78.62 | 0 | 0 | 0 | 0 | 0 | 0 | Max | Off |  | 0 | 0 | 0 | 0 | 0 | FALSE | Summer | Summer | 10 | On Peak | 0 | 0.17792 | 354.8061 | 0 | 0 | 0 | 0
| 07/17 11:00:00 | 26 | 78.8 | 0 | 0 | 0 | 0 | 0 | 0 | Max | Off |  | 0 | 0 | 0 | 0 | 0 | FALSE | Summer | Summer | 11 | On Peak | 0 | 0.17792 | 355.7959 | 0 | 0 | 0 | 0
| 07/17 12:00:00 | 26 | 78.8 | 0 | 0 | 0 | 0 | 0 | 0 | Max | Off |  | 0 | 0 | 0 | 0 | 0 | FALSE | Summer | Summer | 12 | On Peak | 0 | 0.17792 | 357.5105 | 0 | 0 | 0 | 0
| 07/17 13:00:00 | 27.9 | 82.22 | 0 | 0 | 0 | 0 | 0 | 0 | Max | Off |  | 0 | 0 | 0 | 0 | 0 | FALSE | Summer | Summer | 13 | On Peak | 0 | 0.17792 | 359.3071 | 0 | 0 | 0 | 0
| 07/17 14:00:00 | 27 | 80.6 | 0 | 0 | 0 | 0 | 0 | 0 | Max | Off |  | 0 | 0 | 0 | 0 | 0 | FALSE | Summer | Summer | 14 | On Peak | 0 | 0.17792 | 363.605 | 0 | 0 | 0 | 0
| 07/17 15:00:00 | 28 | 82.4 | 0 | 0 | 0 | 0 | 0 | 0 | Max | Off |  | 0 | 0 | 0 | 0 | 0 | FALSE | Summer | Summer | 15 | On Peak | 0 | 0.17792 | 369.0761 | 0 | 0 | 0 | 0
| 07/17 16:00:00 | 26.8 | 80.24 | 0 | 0 | 0 | 0 | 0 | 0 | Max | Off |  | 0 | 0 | 0 | 0 | 0 | FALSE | Summer | Summer | 16 | On Peak | 0 | 0.17792 | 377.2549 | 0 | 0 | 0 | 0
| 07/17 17:00:00 | 27 | 80.6 | 0 | 0 | 0 | 0 | 0 | 0 | Max | Off |  | 0 | 0 | 0 | 0 | 0 | FALSE | Summer | Summer | 17 | Mid Peak | 0 | 0.12829 | 382.3621 | 0 | 0 | 0 | 0
| 07/17 18:00:00 | 26 | 78.8 | 0 | 0 | 0 | 0 | 0 | 0 | Max | Off |  | 0 | 0 | 0 | 0 | 0 | FALSE | Summer | Summer | 18 | Mid Peak | 0 | 0.12829 | 385.4571 | 0 | 0 | 0 | 0
| 07/17 19:00:00 | 25.6 | 78.08 | 0 | 0 | 0 | 0 | 0 | 0 | Max | Off |  | 0 | 0 | 0 | 0 | 0 | FALSE | Summer | Summer | 19 | Off Peak | 0 | 0.099922 | 385.391 | 0 | 0 | 0 | 0
| 07/17 20:00:00 | 23 | 73.4 | 0 | 0 | 0 | 0 | 0 | 0 | Max | Off |  | 0 | 0 | 0 | 0 | 0 | FALSE | Summer | Summer | 20 | Off Peak | 0 | 0.099922 | 384.5247 | 0 | 0 | 0 | 0
| 07/17 21:00:00 | 21 | 69.8 | 0 | 0 | 0 | 0 | 0 | 0 | Max | Off |  | 0 | 0 | 0 | 0 | 0 | FALSE | Summer | Summer | 21 | Off Peak | 0 | 0.099922 | 371.3968 | 0 | 0 | 0 | 0
| 07/17 22:00:00 | 19.8 | 67.64 | 0 | 0 | 0 | 0 | 0 | 0 | Max | Off |  | 0 | 0 | 0 | 0 | 0 | FALSE | Summer | Summer | 22 | Off Peak | 0 | 0.099922 | 344.4657 | 0 | 0 | 0 | 0
| 07/17 23:00:00 | 18 | 64.4 | 0 | 0 | 0 | 0 | 0 | 0 | Max | Off |  | 0 | 0 | 0 | 0 | 0 | FALSE | Summer | Summer | 23 | Off Peak | 0 | 0.099922 | 313.2934 | 0 | 0 | 0 | 0
| 07/17 24:00:00 | 18 | 64.4 | 0 | 0 | 0 | 0 | 0 | 0 | Max | Off |  | 0 | 0 | 0 | 0 | 0 | FALSE | Summer | Summer | 24 | Off Peak | 0 | 0.099922 | 286.6083 | 0 | 0 | 0 | 0
| 07/18 01:00:00 | 17 | 62.6 | 0 | 0 | 0 | 0 | 0 | 0 | Max | Off |  | 0 | 0 | 0 | 0 | 0 | FALSE | Summer | Summer | 1 | Off Peak | 0 | 0.099922 | 270.8189 | 0 | 0 | 0 | 0
| 07/18 02:00:00 | 17 | 62.6 | 0 | 0 | 0 | 0 | 0 | 0 | Max | Off |  | 0 | 0 | 0 | 0 | 0 | FALSE | Summer | Summer | 2 | Off Peak | 0 | 0.099922 | 262.9222 | 0 | 0 | 0 | 0
| 07/18 03:00:00 | 17 | 62.6 | 0 | 0 | 0 | 0 | 0 | 0 | Max | Off |  | 0 | 0 | 0 | 0 | 0 | FALSE | Summer | Summer | 3 | Off Peak | 0 | 0.099922 | 261.8005 | 0 | 0 | 0 | 0
| 07/18 04:00:00 | 16.3 | 61.34 | 0 | 0 | 0 | 0 | 0 | 0 | Max | Off |  | 0 | 0 | 0 | 0 | 0 | FALSE | Summer | Summer | 4 | Off Peak | 0 | 0.099922 | 269.7463 | 0 | 0 | 0 | 0
| 07/18 05:00:00 | 16 | 60.8 | 0 | 0 | 0 | 0 | 0 | 0 | Max | Off |  | 0 | 0 | 0 | 0 | 0 | FALSE | Summer | Summer | 5 | Off Peak | 0 | 0.099922 | 296.5159 | 0 | 0 | 0 | 0
| 07/18 06:00:00 | 17 | 62.6 | 0 | 0 | 0 | 0 | 0 | 0 | Max | Off |  | 0 | 0 | 0 | 0 | 0 | FALSE | Summer | Summer | 6 | Off Peak | 0 | 0.099922 | 328.3873 | 0 | 0 | 0 | 0
| 07/18 07:00:00 | 18.7 | 65.66 | 0 | 0 | 0 | 0 | 0 | 0 | Max | Off |  | 0 | 0 | 0 | 0 | 0 | FALSE | Summer | Summer | 7 | Off Peak | 1 | 0.099922 | 342.543 | 0 | 0 | 0 | 0
| 07/18 08:00:00 | 21 | 69.8 | 0 | 0 | 0 | 0 | 0 | 0 | Max | Off |  | 0 | 0 | 0 | 0 | 0 | FALSE | Summer | Summer | 8 | On Peak | 1 | 0.17792 | 349.2742 | 0 | 0 | 0 | 0
| 07/18 09:00:00 | 22 | 71.6 | 0 | 0 | 0 | 0 | 0 | 0 | Max | Off |  | 0 | 0 | 0 | 0 | 0 | FALSE | Summer | Summer | 9 | On Peak | 1 | 0.17792 | 352.4832 | 0 | 0 | 0 | 0
| 07/18 10:00:00 | 23.4 | 74.12 | 0 | 0 | 0 | 0 | 0 | 0 | Max | Off |  | 0 | 0 | 0 | 0 | 0 | FALSE | Summer | Summer | 10 | On Peak | 0 | 0.17792 | 354.8061 | 0 | 0 | 0 | 0
| 07/18 11:00:00 | 24 | 75.2 | 0 | 0 | 0 | 0 | 0 | 0 | Max | Off |  | 0 | 0 | 0 | 0 | 0 | FALSE | Summer | Summer | 11 | On Peak | 0 | 0.17792 | 355.7959 | 0 | 0 | 0 | 0
| 07/18 12:00:00 | 25 | 77 | 0 | 0 | 0 | 0 | 0 | 0 | Max | Off |  | 0 | 0 | 0 | 0 | 0 | FALSE | Summer | Summer | 12 | On Peak | 0 | 0.17792 | 357.5105 | 0 | 0 | 0 | 0
| 07/18 13:00:00 | 24.5 | 76.1 | 0 | 0 | 0 | 0 | 0 | 0 | Max | Off |  | 0 | 0 | 0 | 0 | 0 | FALSE | Summer | Summer | 13 | On Peak | 0 | 0.17792 | 359.3071 | 0 | 0 | 0 | 0
| 07/18 14:00:00 | 25 | 77 | 0 | 0 | 0 | 0 | 0 | 0 | Max | Off |  | 0 | 0 | 0 | 0 | 0 | FALSE | Summer | Summer | 14 | On Peak | 0 | 0.17792 | 363.605 | 0 | 0 | 0 | 0
| 07/18 15:00:00 | 26 | 78.8 | 0 | 0 | 0 | 0 | 0 | 0 | Max | Off |  | 0 | 0 | 0 | 0 | 0 | FALSE | Summer | Summer | 15 | On Peak | 0 | 0.17792 | 369.0761 | 0 | 0 | 0 | 0
| 07/18 16:00:00 | 25.6 | 78.08 | 0 | 0 | 0 | 0 | 0 | 0 | Max | Off |  | 0 | 0 | 0 | 0 | 0 | FALSE | Summer | Summer | 16 | On Peak | 0 | 0.17792 | 377.2549 | 0 | 0 | 0 | 0
| 07/18 17:00:00 | 26 | 78.8 | 0 | 0 | 0 | 0 | 0 | 0 | Max | Off |  | 0 | 0 | 0 | 0 | 0 | FALSE | Summer | Summer | 17 | Mid Peak | 0 | 0.12829 | 382.3621 | 0 | 0 | 0 | 0
| 07/18 18:00:00 | 25 | 77 | 0 | 0 | 0 | 0 | 0 | 0 | Max | Off |  | 0 | 0 | 0 | 0 | 0 | FALSE | Summer | Summer | 18 | Mid Peak | 0 | 0.12829 | 385.4571 | 0 | 0 | 0 | 0
| 07/18 19:00:00 | 23.6 | 74.48 | 0 | 0 | 0 | 0 | 0 | 0 | Max | Off |  | 0 | 0 | 0 | 0 | 0 | FALSE | Summer | Summer | 19 | Off Peak | 0 | 0.099922 | 385.391 | 0 | 0 | 0 | 0
| 07/18 20:00:00 | 22 | 71.6 | 0 | 0 | 0 | 0 | 0 | 0 | Max | Off |  | 0 | 0 | 0 | 0 | 0 | FALSE | Summer | Summer | 20 | Off Peak | 0 | 0.099922 | 384.5247 | 0 | 0 | 0 | 0
| 07/18 21:00:00 | 20 | 68 | 0 | 0 | 0 | 0 | 0 | 0 | Max | Off |  | 0 | 0 | 0 | 0 | 0 | FALSE | Summer | Summer | 21 | Off Peak | 0 | 0.099922 | 371.3968 | 0 | 0 | 0 | 0
| 07/18 22:00:00 | 18.4 | 65.12 | 0 | 0 | 0 | 0 | 0 | 0 | Max | Off |  | 0 | 0 | 0 | 0 | 0 | FALSE | Summer | Summer | 22 | Off Peak | 0 | 0.099922 | 344.4657 | 0 | 0 | 0 | 0
| 07/18 23:00:00 | 20 | 68 | 0 | 0 | 0 | 0 | 0 | 0 | Max | Off |  | 0 | 0 | 0 | 0 | 0 | FALSE | Summer | Summer | 23 | Off Peak | 0 | 0.099922 | 313.2934 | 0 | 0 | 0 | 0
| 07/18 24:00:00 | 17 | 62.6 | 0 | 0 | 0 | 0 | 0 | 0 | Max | Off |  | 0 | 0 | 0 | 0 | 0 | FALSE | Summer | Summer | 24 | Off Peak | 0 | 0.099922 | 286.6083 | 0 | 0 | 0 | 0
| 07/19 01:00:00 | 16.2 | 61.16 | 0 | 0 | 0 | 0 | 0 | 0 | Max | Off |  | 0 | 0 | 0 | 0 | 0 | TRUE | Summer | Summer | 1 | Off Peak | 0 | 0.099922 | 270.8189 | 0 | 0 | 0 | 0
| 07/19 02:00:00 | 15 | 59 | 0 | 0 | 0 | 0 | 0 | 0 | Max | Off |  | 0 | 0 | 0 | 0 | 0 | TRUE | Summer | Summer | 2 | Off Peak | 0 | 0.099922 | 262.9222 | 0 | 0 | 0 | 0
| 07/19 03:00:00 | 17 | 62.6 | 0 | 0 | 0 | 0 | 0 | 0 | Max | Off |  | 0 | 0 | 0 | 0 | 0 | TRUE | Summer | Summer | 3 | Off Peak | 0 | 0.099922 | 261.8005 | 0 | 0 | 0 | 0
| 07/19 04:00:00 | 14.4 | 57.92 | 0 | 0 | 0 | 0 | 0 | 0 | Max | Off |  | 0 | 0 | 0 | 0 | 0 | TRUE | Summer | Summer | 4 | Off Peak | 0 | 0.099922 | 269.7463 | 0 | 0 | 0 | 0
| 07/19 05:00:00 | 15 | 59 | 0 | 0 | 0 | 0 | 0 | 0 | Max | Off |  | 0 | 0 | 0 | 0 | 0 | TRUE | Summer | Summer | 5 | Off Peak | 0 | 0.099922 | 296.5159 | 0 | 0 | 0 | 0
| 07/19 06:00:00 | 16 | 60.8 | 0 | 0 | 0 | 0 | 0 | 0 | Max | Off |  | 0 | 0 | 0 | 0 | 0 | TRUE | Summer | Summer | 6 | Off Peak | 0 | 0.099922 | 328.3873 | 0 | 0 | 0 | 0
| 07/19 07:00:00 | 19.5 | 67.1 | 0 | 0 | 0 | 0 | 0 | 0 | Max | Off |  | 0 | 0 | 0 | 0 | 0 | TRUE | Summer | Summer | 7 | Off Peak | 0 | 0.099922 | 342.543 | 0 | 0 | 0 | 0
| 07/19 08:00:00 | 23 | 73.4 | 0 | 0 | 0 | 0 | 0 | 0 | Max | Off |  | 0 | 0 | 0 | 0 | 0 | TRUE | Summer | Summer | 8 | Off Peak | 0 | 0.099922 | 349.2742 | 0 | 0 | 0 | 0
| 07/19 09:00:00 | 25 | 77 | 0 | 0 | 0 | 0 | 0 | 0 | Max | Off |  | 0 | 0 | 0 | 0 | 0 | TRUE | Summer | Summer | 9 | Off Peak | 0 | 0.099922 | 352.4832 | 0 | 0 | 0 | 0
| 07/19 10:00:00 | 25.2 | 77.36 | 0 | 0 | 0 | 0 | 0 | 0 | Max | Off |  | 0 | 0 | 0 | 0 | 0 | TRUE | Summer | Summer | 10 | Off Peak | 0 | 0.099922 | 354.8061 | 0 | 0 | 0 | 0
| 07/19 11:00:00 | 26 | 78.8 | 0 | 0 | 0 | 0 | 0 | 0 | Max | Off |  | 0 | 0 | 0 | 0 | 0 | TRUE | Summer | Summer | 11 | Off Peak | 0 | 0.099922 | 355.7959 | 0 | 0 | 0 | 0
| 07/19 12:00:00 | 26 | 78.8 | 0 | 0 | 0 | 0 | 0 | 0 | Max | Off |  | 0 | 0 | 0 | 0 | 0 | TRUE | Summer | Summer | 12 | Off Peak | 0 | 0.099922 | 357.5105 | 0 | 0 | 0 | 0
| 07/19 13:00:00 | 26.6 | 79.88 | 0 | 0 | 0 | 0 | 0 | 0 | Max | Off |  | 0 | 0 | 0 | 0 | 0 | TRUE | Summer | Summer | 13 | Off Peak | 0 | 0.099922 | 359.3071 | 0 | 0 | 0 | 0
| 07/19 14:00:00 | 27 | 80.6 | 0 | 0 | 0 | 0 | 0 | 0 | Max | Off |  | 0 | 0 | 0 | 0 | 0 | TRUE | Summer | Summer | 14 | Off Peak | 0 | 0.099922 | 363.605 | 0 | 0 | 0 | 0
| 07/19 15:00:00 | 27 | 80.6 | 0 | 0 | 0 | 0 | 0 | 0 | Max | Off |  | 0 | 0 | 0 | 0 | 0 | TRUE | Summer | Summer | 15 | Off Peak | 0 | 0.099922 | 369.0761 | 0 | 0 | 0 | 0
| 07/19 16:00:00 | 27.5 | 81.5 | 0 | 0 | 0 | 0 | 0 | 0 | Max | Off |  | 0 | 0 | 0 | 0 | 0 | TRUE | Summer | Summer | 16 | Off Peak | 0 | 0.099922 | 377.2549 | 0 | 0 | 0 | 0
| 07/19 17:00:00 | 28 | 82.4 | 0 | 0 | 0 | 0 | 0 | 0 | Max | Off |  | 0 | 0 | 0 | 0 | 0 | TRUE | Summer | Summer | 17 | Off Peak | 0 | 0.099922 | 382.3621 | 0 | 0 | 0 | 0
| 07/19 18:00:00 | 27 | 80.6 | 0 | 0 | 0 | 0 | 0 | 0 | Max | Off |  | 0 | 0 | 0 | 0 | 0 | TRUE | Summer | Summer | 18 | Off Peak | 0 | 0.099922 | 385.4571 | 0 | 0 | 0 | 0
| 07/19 19:00:00 | 25.5 | 77.9 | 0 | 0 | 0 | 0 | 0 | 0 | Max | Off |  | 0 | 0 | 0 | 0 | 0 | TRUE | Summer | Summer | 19 | Off Peak | 0 | 0.099922 | 385.391 | 0 | 0 | 0 | 0
| 07/19 20:00:00 | 23 | 73.4 | 0 | 0 | 0 | 0 | 0 | 0 | Max | Off |  | 0 | 0 | 0 | 0 | 0 | TRUE | Summer | Summer | 20 | Off Peak | 0 | 0.099922 | 384.5247 | 0 | 0 | 0 | 0
| 07/19 21:00:00 | 20 | 68 | 0 | 0 | 0 | 0 | 0 | 0 | Max | Off |  | 0 | 0 | 0 | 0 | 0 | TRUE | Summer | Summer | 21 | Off Peak | 0 | 0.099922 | 371.3968 | 0 | 0 | 0 | 0
| 07/19 22:00:00 | 19.5 | 67.1 | 0 | 0 | 0 | 0 | 0 | 0 | Max | Off |  | 0 | 0 | 0 | 0 | 0 | TRUE | Summer | Summer | 22 | Off Peak | 0 | 0.099922 | 344.4657 | 0 | 0 | 0 | 0
| 07/19 23:00:00 | 19 | 66.2 | 0 | 0 | 0 | 0 | 0 | 0 | Max | Off |  | 0 | 0 | 0 | 0 | 0 | TRUE | Summer | Summer | 23 | Off Peak | 0 | 0.099922 | 313.2934 | 0 | 0 | 0 | 0
| 07/19 24:00:00 | 19 | 66.2 | 0 | 0 | 0 | 0 | 0 | 0 | Max | Off |  | 0 | 0 | 0 | 0 | 0 | TRUE | Summer | Summer | 24 | Off Peak | 0 | 0.099922 | 286.6083 | 0 | 0 | 0 | 0
| 07/20 01:00:00 | 18.9 | 66.02 | 0 | 0 | 0 | 0 | 0 | 0 | Max | Off |  | 0 | 0 | 0 | 0 | 0 | FALSE | Summer | Summer | 1 | Off Peak | 0 | 0.099922 | 270.8189 | 0 | 0 | 0 | 0
| 07/20 02:00:00 | 18 | 64.4 | 0 | 0 | 0 | 0 | 0 | 0 | Max | Off |  | 0 | 0 | 0 | 0 | 0 | FALSE | Summer | Summer | 2 | Off Peak | 0 | 0.099922 | 262.9222 | 0 | 0 | 0 | 0
| 07/20 03:00:00 | 17 | 62.6 | 0 | 0 | 0 | 0 | 0 | 0 | Max | Off |  | 0 | 0 | 0 | 0 | 0 | FALSE | Summer | Summer | 3 | Off Peak | 0 | 0.099922 | 261.8005 | 0 | 0 | 0 | 0
| 07/20 04:00:00 | 16.9 | 62.42 | 0 | 0 | 0 | 0 | 0 | 0 | Max | Off |  | 0 | 0 | 0 | 0 | 0 | FALSE | Summer | Summer | 4 | Off Peak | 0 | 0.099922 | 269.7463 | 0 | 0 | 0 | 0
| 07/20 05:00:00 | 17 | 62.6 | 0 | 0 | 0 | 0 | 0 | 0 | Max | Off |  | 0 | 0 | 0 | 0 | 0 | FALSE | Summer | Summer | 5 | Off Peak | 0 | 0.099922 | 296.5159 | 0 | 0 | 0 | 0
| 07/20 06:00:00 | 18 | 64.4 | 0 | 0 | 0 | 0 | 0 | 0 | Max | Off |  | 0 | 0 | 0 | 0 | 0 | FALSE | Summer | Summer | 6 | Off Peak | 0 | 0.099922 | 328.3873 | 0 | 0 | 0 | 0
| 07/20 07:00:00 | 21.9 | 71.42 | 0 | 0 | 0 | 0 | 0 | 0 | Max | Off |  | 0 | 0 | 0 | 0 | 0 | FALSE | Summer | Summer | 7 | Off Peak | 1 | 0.099922 | 342.543 | 0 | 0 | 0 | 0
| 07/20 08:00:00 | 25 | 77 | 0 | 0 | 0 | 0 | 0 | 0 | Max | Off |  | 0 | 0 | 0 | 0 | 0 | FALSE | Summer | Summer | 8 | On Peak | 1 | 0.17792 | 349.2742 | 0 | 0 | 0 | 0
| 07/20 09:00:00 | 26 | 78.8 | 0 | 0 | 0 | 0 | 0 | 0 | Max | Off |  | 0 | 0 | 0 | 0 | 0 | FALSE | Summer | Summer | 9 | On Peak | 1 | 0.17792 | 352.4832 | 0 | 0 | 0 | 0
| 07/20 10:00:00 | 27.2 | 80.96 | 0 | 0 | 0 | 0 | 0 | 0 | Max | Off |  | 0 | 0 | 0 | 0 | 0 | FALSE | Summer | Summer | 10 | On Peak | 0 | 0.17792 | 354.8061 | 0 | 0 | 0 | 0
| 07/20 11:00:00 | 26 | 78.8 | 0 | 0 | 0 | 0 | 0 | 0 | Max | Off |  | 0 | 0 | 0 | 0 | 0 | FALSE | Summer | Summer | 11 | On Peak | 0 | 0.17792 | 355.7959 | 0 | 0 | 0 | 0
| 07/20 12:00:00 | 23 | 73.4 | 0 | 0 | 0 | 0 | 0 | 0 | Max | Off |  | 0 | 0 | 0 | 0 | 0 | FALSE | Summer | Summer | 12 | On Peak | 0 | 0.17792 | 357.5105 | 0 | 0 | 0 | 0
| 07/20 13:00:00 | 22.2 | 71.96 | 0 | 0 | 0 | 0 | 0 | 0 | Max | Off |  | 0 | 0 | 0 | 0 | 0 | FALSE | Summer | Summer | 13 | On Peak | 0 | 0.17792 | 359.3071 | 0 | 0 | 0 | 0
| 07/20 14:00:00 | 22 | 71.6 | 0 | 0 | 0 | 0 | 0 | 0 | Max | Off |  | 0 | 0 | 0 | 0 | 0 | FALSE | Summer | Summer | 14 | On Peak | 0 | 0.17792 | 363.605 | 0 | 0 | 0 | 0
| 07/20 15:00:00 | 23 | 73.4 | 0 | 0 | 0 | 0 | 0 | 0 | Max | Off |  | 0 | 0 | 0 | 0 | 0 | FALSE | Summer | Summer | 15 | On Peak | 0 | 0.17792 | 369.0761 | 0 | 0 | 0 | 0
| 07/20 16:00:00 | 24.9 | 76.82 | 0 | 0 | 0 | 0 | 0 | 0 | Max | Off |  | 0 | 0 | 0 | 0 | 0 | FALSE | Summer | Summer | 16 | On Peak | 0 | 0.17792 | 377.2549 | 0 | 0 | 0 | 0
| 07/20 17:00:00 | 25 | 77 | 0 | 0 | 0 | 0 | 0 | 0 | Max | Off |  | 0 | 0 | 0 | 0 | 0 | FALSE | Summer | Summer | 17 | Mid Peak | 0 | 0.12829 | 382.3621 | 0 | 0 | 0 | 0
| 07/20 18:00:00 | 24 | 75.2 | 0 | 0 | 0 | 0 | 0 | 0 | Max | Off |  | 0 | 0 | 0 | 0 | 0 | FALSE | Summer | Summer | 18 | Mid Peak | 0 | 0.12829 | 385.4571 | 0 | 0 | 0 | 0
| 07/20 19:00:00 | 24.2 | 75.56 | 0 | 0 | 0 | 0 | 0 | 0 | Max | Off |  | 0 | 0 | 0 | 0 | 0 | FALSE | Summer | Summer | 19 | Off Peak | 0 | 0.099922 | 385.391 | 0 | 0 | 0 | 0
| 07/20 20:00:00 | 23 | 73.4 | 0 | 0 | 0 | 0 | 0 | 0 | Max | Off |  | 0 | 0 | 0 | 0 | 0 | FALSE | Summer | Summer | 20 | Off Peak | 0 | 0.099922 | 384.5247 | 0 | 0 | 0 | 0
| 07/20 21:00:00 | 23 | 73.4 | 0 | 0 | 0 | 0 | 0 | 0 | Max | Off |  | 0 | 0 | 0 | 0 | 0 | FALSE | Summer | Summer | 21 | Off Peak | 0 | 0.099922 | 371.3968 | 0 | 0 | 0 | 0
| 07/20 22:00:00 | 22.4 | 72.32 | 0 | 0 | 0 | 0 | 0 | 0 | Max | Off |  | 0 | 0 | 0 | 0 | 0 | FALSE | Summer | Summer | 22 | Off Peak | 0 | 0.099922 | 344.4657 | 0 | 0 | 0 | 0
| 07/20 23:00:00 | 21 | 69.8 | 0 | 0 | 0 | 0 | 0 | 0 | Max | Off |  | 0 | 0 | 0 | 0 | 0 | FALSE | Summer | Summer | 23 | Off Peak | 0 | 0.099922 | 313.2934 | 0 | 0 | 0 | 0
| 07/20 24:00:00 | 21 | 69.8 | 0 | 0 | 0 | 0 | 0 | 0 | Max | Off |  | 0 | 0 | 0 | 0 | 0 | FALSE | Summer | Summer | 24 | Off Peak | 0 | 0.099922 | 286.6083 | 0 | 0 | 0 | 0
| 07/21 01:00:00 | 21.7 | 71.06 | 0 | 0 | 0 | 0 | 0 | 0 | Max | Off |  | 0 | 0 | 0 | 0 | 0 | FALSE | Summer | Summer | 1 | Off Peak | 0 | 0.099922 | 270.8189 | 0 | 0 | 0 | 0
| 07/21 02:00:00 | 21 | 69.8 | 0 | 0 | 0 | 0 | 0 | 0 | Max | Off |  | 0 | 0 | 0 | 0 | 0 | FALSE | Summer | Summer | 2 | Off Peak | 0 | 0.099922 | 262.9222 | 0 | 0 | 0 | 0
| 07/21 03:00:00 | 20 | 68 | 0 | 0 | 0 | 0 | 0 | 0 | Max | Off |  | 0 | 0 | 0 | 0 | 0 | FALSE | Summer | Summer | 3 | Off Peak | 0 | 0.099922 | 261.8005 | 0 | 0 | 0 | 0
| 07/21 04:00:00 | 21 | 69.8 | 0 | 0 | 0 | 0 | 0 | 0 | Max | Off |  | 0 | 0 | 0 | 0 | 0 | FALSE | Summer | Summer | 4 | Off Peak | 0 | 0.099922 | 269.7463 | 0 | 0 | 0 | 0
| 07/21 05:00:00 | 21 | 69.8 | 0 | 0 | 0 | 0 | 0 | 0 | Max | Off |  | 0 | 0 | 0 | 0 | 0 | FALSE | Summer | Summer | 5 | Off Peak | 0 | 0.099922 | 296.5159 | 0 | 0 | 0 | 0
| 07/21 06:00:00 | 20 | 68 | 0 | 0 | 0 | 0 | 0 | 0 | Max | Off |  | 0 | 0 | 0 | 0 | 0 | FALSE | Summer | Summer | 6 | Off Peak | 0 | 0.099922 | 328.3873 | 0 | 0 | 0 | 0
| 07/21 07:00:00 | 20.2 | 68.36 | 0 | 0 | 0 | 0 | 0 | 0 | Max | Off |  | 0 | 0 | 0 | 0 | 0 | FALSE | Summer | Summer | 7 | Off Peak | 1 | 0.099922 | 342.543 | 0 | 0 | 0 | 0
| 07/21 08:00:00 | 21 | 69.8 | 0 | 0 | 0 | 0 | 0 | 0 | Max | Off |  | 0 | 0 | 0 | 0 | 0 | FALSE | Summer | Summer | 8 | On Peak | 1 | 0.17792 | 349.2742 | 0 | 0 | 0 | 0
| 07/21 09:00:00 | 20 | 68 | 0 | 0 | 0 | 0 | 0 | 0 | Max | Off |  | 0 | 0 | 0 | 0 | 0 | FALSE | Summer | Summer | 9 | On Peak | 1 | 0.17792 | 352.4832 | 0 | 0 | 0 | 0
| 07/21 10:00:00 | 20.3 | 68.54 | 0 | 0 | 0 | 0 | 0 | 0 | Max | Off |  | 0 | 0 | 0 | 0 | 0 | FALSE | Summer | Summer | 10 | On Peak | 0 | 0.17792 | 354.8061 | 0 | 0 | 0 | 0
| 07/21 11:00:00 | 21 | 69.8 | 0 | 0 | 0 | 0 | 0 | 0 | Max | Off |  | 0 | 0 | 0 | 0 | 0 | FALSE | Summer | Summer | 11 | On Peak | 0 | 0.17792 | 355.7959 | 0 | 0 | 0 | 0
| 07/21 12:00:00 | 21 | 69.8 | 0 | 0 | 0 | 0 | 0 | 0 | Max | Off |  | 0 | 0 | 0 | 0 | 0 | FALSE | Summer | Summer | 12 | On Peak | 0 | 0.17792 | 357.5105 | 0 | 0 | 0 | 0
| 07/21 13:00:00 | 21.1 | 69.98 | 0 | 0 | 0 | 0 | 0 | 0 | Max | Off |  | 0 | 0 | 0 | 0 | 0 | FALSE | Summer | Summer | 13 | On Peak | 0 | 0.17792 | 359.3071 | 0 | 0 | 0 | 0
| 07/21 14:00:00 | 21 | 69.8 | 0 | 0 | 0 | 0 | 0 | 0 | Max | Off |  | 0 | 0 | 0 | 0 | 0 | FALSE | Summer | Summer | 14 | On Peak | 0 | 0.17792 | 363.605 | 0 | 0 | 0 | 0
| 07/21 15:00:00 | 22 | 71.6 | 0 | 0 | 0 | 0 | 0 | 0 | Max | Off |  | 0 | 0 | 0 | 0 | 0 | FALSE | Summer | Summer | 15 | On Peak | 0 | 0.17792 | 369.0761 | 0 | 0 | 0 | 0
| 07/21 16:00:00 | 21.6 | 70.88 | 0 | 0 | 0 | 0 | 0 | 0 | Max | Off |  | 0 | 0 | 0 | 0 | 0 | FALSE | Summer | Summer | 16 | On Peak | 0 | 0.17792 | 377.2549 | 0 | 0 | 0 | 0
| 07/21 17:00:00 | 22 | 71.6 | 0 | 0 | 0 | 0 | 0 | 0 | Max | Off |  | 0 | 0 | 0 | 0 | 0 | FALSE | Summer | Summer | 17 | Mid Peak | 0 | 0.12829 | 382.3621 | 0 | 0 | 0 | 0
| 07/21 18:00:00 | 23 | 73.4 | 0 | 0 | 0 | 0 | 0 | 0 | Max | Off |  | 0 | 0 | 0 | 0 | 0 | FALSE | Summer | Summer | 18 | Mid Peak | 0 | 0.12829 | 385.4571 | 0 | 0 | 0 | 0
| 07/21 19:00:00 | 22.4 | 72.32 | 0 | 0 | 0 | 0 | 0 | 0 | Max | Off |  | 0 | 0 | 0 | 0 | 0 | FALSE | Summer | Summer | 19 | Off Peak | 0 | 0.099922 | 385.391 | 0 | 0 | 0 | 0
| 07/21 20:00:00 | 21 | 69.8 | 0 | 0 | 0 | 0 | 0 | 0 | Max | Off |  | 0 | 0 | 0 | 0 | 0 | FALSE | Summer | Summer | 20 | Off Peak | 0 | 0.099922 | 384.5247 | 0 | 0 | 0 | 0
| 07/21 21:00:00 | 21 | 69.8 | 0 | 0 | 0 | 0 | 0 | 0 | Max | Off |  | 0 | 0 | 0 | 0 | 0 | FALSE | Summer | Summer | 21 | Off Peak | 0 | 0.099922 | 371.3968 | 0 | 0 | 0 | 0
| 07/21 22:00:00 | 21.7 | 71.06 | 0 | 0 | 0 | 0 | 0 | 0 | Max | Off |  | 0 | 0 | 0 | 0 | 0 | FALSE | Summer | Summer | 22 | Off Peak | 0 | 0.099922 | 344.4657 | 0 | 0 | 0 | 0
| 07/21 23:00:00 | 22 | 71.6 | 0 | 0 | 0 | 0 | 0 | 0 | Max | Off |  | 0 | 0 | 0 | 0 | 0 | FALSE | Summer | Summer | 23 | Off Peak | 0 | 0.099922 | 313.2934 | 0 | 0 | 0 | 0
| 07/21 24:00:00 | 22 | 71.6 | 0 | 0 | 0 | 0 | 0 | 0 | Max | Off |  | 0 | 0 | 0 | 0 | 0 | FALSE | Summer | Summer | 24 | Off Peak | 0 | 0.099922 | 286.6083 | 0 | 0 | 0 | 0
| 07/22 01:00:00 | 20.6 | 69.08 | 0 | 0 | 0 | 0 | 0 | 0 | Max | Off |  | 0 | 0 | 0 | 0 | 0 | TRUE | Summer | Summer | 1 | Off Peak | 0 | 0.099922 | 270.8189 | 0 | 0 | 0 | 0
| 07/22 02:00:00 | 20 | 68 | 0 | 0 | 0 | 0 | 0 | 0 | Max | Off |  | 0 | 0 | 0 | 0 | 0 | TRUE | Summer | Summer | 2 | Off Peak | 0 | 0.099922 | 262.9222 | 0 | 0 | 0 | 0
| 07/22 03:00:00 | 20 | 68 | 0 | 0 | 0 | 0 | 0 | 0 | Max | Off |  | 0 | 0 | 0 | 0 | 0 | TRUE | Summer | Summer | 3 | Off Peak | 0 | 0.099922 | 261.8005 | 0 | 0 | 0 | 0
| 07/22 04:00:00 | 20.4 | 68.72 | 0 | 0 | 0 | 0 | 0 | 0 | Max | Off |  | 0 | 0 | 0 | 0 | 0 | TRUE | Summer | Summer | 4 | Off Peak | 0 | 0.099922 | 269.7463 | 0 | 0 | 0 | 0
| 07/22 05:00:00 | 20 | 68 | 0 | 0 | 0 | 0 | 0 | 0 | Max | Off |  | 0 | 0 | 0 | 0 | 0 | TRUE | Summer | Summer | 5 | Off Peak | 0 | 0.099922 | 296.5159 | 0 | 0 | 0 | 0
| 07/22 06:00:00 | 21 | 69.8 | 0 | 0 | 0 | 0 | 0 | 0 | Max | Off |  | 0 | 0 | 0 | 0 | 0 | TRUE | Summer | Summer | 6 | Off Peak | 0 | 0.099922 | 328.3873 | 0 | 0 | 0 | 0
| 07/22 07:00:00 | 20 | 68 | 0 | 0 | 0 | 0 | 0 | 0 | Max | Off |  | 0 | 0 | 0 | 0 | 0 | TRUE | Summer | Summer | 7 | Off Peak | 0 | 0.099922 | 342.543 | 0 | 0 | 0 | 0
| 07/22 08:00:00 | 20 | 68 | 0 | 0 | 0 | 0 | 0 | 0 | Max | Off |  | 0 | 0 | 0 | 0 | 0 | TRUE | Summer | Summer | 8 | Off Peak | 0 | 0.099922 | 349.2742 | 0 | 0 | 0 | 0
| 07/22 09:00:00 | 19 | 66.2 | 0 | 0 | 0 | 0 | 0 | 0 | Max | Off |  | 0 | 0 | 0 | 0 | 0 | TRUE | Summer | Summer | 9 | Off Peak | 0 | 0.099922 | 352.4832 | 0 | 0 | 0 | 0
| 07/22 10:00:00 | 17.8 | 64.04 | 0 | 0 | 0 | 0 | 0 | 0 | Max | Off |  | 0 | 0 | 0 | 0 | 0 | TRUE | Summer | Summer | 10 | Off Peak | 0 | 0.099922 | 354.8061 | 0 | 0 | 0 | 0
| 07/22 11:00:00 | 17 | 62.6 | 0 | 0 | 0 | 0 | 0 | 0 | Max | Off |  | 0 | 0 | 0 | 0 | 0 | TRUE | Summer | Summer | 11 | Off Peak | 0 | 0.099922 | 355.7959 | 0 | 0 | 0 | 0
| 07/22 12:00:00 | 18 | 64.4 | 0 | 0 | 0 | 0 | 0 | 0 | Max | Off |  | 0 | 0 | 0 | 0 | 0 | TRUE | Summer | Summer | 12 | Off Peak | 0 | 0.099922 | 357.5105 | 0 | 0 | 0 | 0
| 07/22 13:00:00 | 19.2 | 66.56 | 0 | 0 | 0 | 0 | 0 | 0 | Max | Off |  | 0 | 0 | 0 | 0 | 0 | TRUE | Summer | Summer | 13 | Off Peak | 0 | 0.099922 | 359.3071 | 0 | 0 | 0 | 0
| 07/22 14:00:00 | 19 | 66.2 | 0 | 0 | 0 | 0 | 0 | 0 | Max | Off |  | 0 | 0 | 0 | 0 | 0 | TRUE | Summer | Summer | 14 | Off Peak | 0 | 0.099922 | 363.605 | 0 | 0 | 0 | 0
| 07/22 15:00:00 | 19 | 66.2 | 0 | 0 | 0 | 0 | 0 | 0 | Max | Off |  | 0 | 0 | 0 | 0 | 0 | TRUE | Summer | Summer | 15 | Off Peak | 0 | 0.099922 | 369.0761 | 0 | 0 | 0 | 0
| 07/22 16:00:00 | 19.5 | 67.1 | 0 | 0 | 0 | 0 | 0 | 0 | Max | Off |  | 0 | 0 | 0 | 0 | 0 | TRUE | Summer | Summer | 16 | Off Peak | 0 | 0.099922 | 377.2549 | 0 | 0 | 0 | 0
| 07/22 17:00:00 | 19 | 66.2 | 0 | 0 | 0 | 0 | 0 | 0 | Max | Off |  | 0 | 0 | 0 | 0 | 0 | TRUE | Summer | Summer | 17 | Off Peak | 0 | 0.099922 | 382.3621 | 0 | 0 | 0 | 0
| 07/22 18:00:00 | 19 | 66.2 | 0 | 0 | 0 | 0 | 0 | 0 | Max | Off |  | 0 | 0 | 0 | 0 | 0 | TRUE | Summer | Summer | 18 | Off Peak | 0 | 0.099922 | 385.4571 | 0 | 0 | 0 | 0
| 07/22 19:00:00 | 18.6 | 65.48 | 0 | 0 | 0 | 0 | 0 | 0 | Max | Off |  | 0 | 0 | 0 | 0 | 0 | TRUE | Summer | Summer | 19 | Off Peak | 0 | 0.099922 | 385.391 | 0 | 0 | 0 | 0
| 07/22 20:00:00 | 18 | 64.4 | 0 | 0 | 0 | 0 | 0 | 0 | Max | Off |  | 0 | 0 | 0 | 0 | 0 | TRUE | Summer | Summer | 20 | Off Peak | 0 | 0.099922 | 384.5247 | 0 | 0 | 0 | 0
| 07/22 21:00:00 | 18 | 64.4 | 0 | 0 | 0 | 0 | 0 | 0 | Max | Off |  | 0 | 0 | 0 | 0 | 0 | TRUE | Summer | Summer | 21 | Off Peak | 0 | 0.099922 | 371.3968 | 0 | 0 | 0 | 0
| 07/22 22:00:00 | 18 | 64.4 | 0 | 0 | 0 | 0 | 0 | 0 | Max | Off |  | 0 | 0 | 0 | 0 | 0 | TRUE | Summer | Summer | 22 | Off Peak | 0 | 0.099922 | 344.4657 | 0 | 0 | 0 | 0
| 07/22 23:00:00 | 17 | 62.6 | 0 | 0 | 0 | 0 | 0 | 0 | Max | Off |  | 0 | 0 | 0 | 0 | 0 | TRUE | Summer | Summer | 23 | Off Peak | 0 | 0.099922 | 313.2934 | 0 | 0 | 0 | 0
| 07/22 24:00:00 | 16 | 60.8 | 0 | 0 | 0 | 0 | 0 | 0 | Max | Off |  | 0 | 0 | 0 | 0 | 0 | TRUE | Summer | Summer | 24 | Off Peak | 0 | 0.099922 | 286.6083 | 0 | 0 | 0 | 0
| 07/23 01:00:00 | 15.7 | 60.26 | 0 | 0 | 0 | 0 | 0 | 0 | Max | Off |  | 0 | 0 | 0 | 0 | 0 | TRUE | Summer | Summer | 1 | Off Peak | 0 | 0.099922 | 270.8189 | 0 | 0 | 0 | 0
| 07/23 02:00:00 | 15 | 59 | 0 | 0 | 0 | 0 | 0 | 0 | Max | Off |  | 0 | 0 | 0 | 0 | 0 | TRUE | Summer | Summer | 2 | Off Peak | 0 | 0.099922 | 262.9222 | 0 | 0 | 0 | 0
| 07/23 03:00:00 | 15 | 59 | 0 | 0 | 0 | 0 | 0 | 0 | Max | Off |  | 0 | 0 | 0 | 0 | 0 | TRUE | Summer | Summer | 3 | Off Peak | 0 | 0.099922 | 261.8005 | 0 | 0 | 0 | 0
| 07/23 04:00:00 | 14.9 | 58.82 | 0 | 0 | 0 | 0 | 0 | 0 | Max | Off |  | 0 | 0 | 0 | 0 | 0 | TRUE | Summer | Summer | 4 | Off Peak | 0 | 0.099922 | 269.7463 | 0 | 0 | 0 | 0
| 07/23 05:00:00 | 16 | 60.8 | 0 | 0 | 0 | 0 | 0 | 0 | Max | Off |  | 0 | 0 | 0 | 0 | 0 | TRUE | Summer | Summer | 5 | Off Peak | 0 | 0.099922 | 296.5159 | 0 | 0 | 0 | 0
| 07/23 06:00:00 | 17 | 62.6 | 0 | 0 | 0 | 0 | 0 | 0 | Max | Off |  | 0 | 0 | 0 | 0 | 0 | TRUE | Summer | Summer | 6 | Off Peak | 0 | 0.099922 | 328.3873 | 0 | 0 | 0 | 0
| 07/23 07:00:00 | 18.2 | 64.76 | 0 | 0 | 0 | 0 | 0 | 0 | Max | Off |  | 0 | 0 | 0 | 0 | 0 | TRUE | Summer | Summer | 7 | Off Peak | 0 | 0.099922 | 342.543 | 0 | 0 | 0 | 0
| 07/23 08:00:00 | 19 | 66.2 | 0 | 0 | 0 | 0 | 0 | 0 | Max | Off |  | 0 | 0 | 0 | 0 | 0 | TRUE | Summer | Summer | 8 | Off Peak | 0 | 0.099922 | 349.2742 | 0 | 0 | 0 | 0
| 07/23 09:00:00 | 19 | 66.2 | 0 | 0 | 0 | 0 | 0 | 0 | Max | Off |  | 0 | 0 | 0 | 0 | 0 | TRUE | Summer | Summer | 9 | Off Peak | 0 | 0.099922 | 352.4832 | 0 | 0 | 0 | 0
| 07/23 10:00:00 | 20.6 | 69.08 | 0 | 0 | 0 | 0 | 0 | 0 | Max | Off |  | 0 | 0 | 0 | 0 | 0 | TRUE | Summer | Summer | 10 | Off Peak | 0 | 0.099922 | 354.8061 | 0 | 0 | 0 | 0
| 07/23 11:00:00 | 21 | 69.8 | 0 | 0 | 0 | 0 | 0 | 0 | Max | Off |  | 0 | 0 | 0 | 0 | 0 | TRUE | Summer | Summer | 11 | Off Peak | 0 | 0.099922 | 355.7959 | 0 | 0 | 0 | 0
| 07/23 12:00:00 | 23 | 73.4 | 0 | 0 | 0 | 0 | 0 | 0 | Max | Off |  | 0 | 0 | 0 | 0 | 0 | TRUE | Summer | Summer | 12 | Off Peak | 0 | 0.099922 | 357.5105 | 0 | 0 | 0 | 0
| 07/23 13:00:00 | 24.4 | 75.92 | 0 | 0 | 0 | 0 | 0 | 0 | Max | Off |  | 0 | 0 | 0 | 0 | 0 | TRUE | Summer | Summer | 13 | Off Peak | 0 | 0.099922 | 359.3071 | 0 | 0 | 0 | 0
| 07/23 14:00:00 | 25 | 77 | 0 | 0 | 0 | 0 | 0 | 0 | Max | Off |  | 0 | 0 | 0 | 0 | 0 | TRUE | Summer | Summer | 14 | Off Peak | 0 | 0.099922 | 363.605 | 0 | 0 | 0 | 0
| 07/23 15:00:00 | 26 | 78.8 | 0 | 0 | 0 | 0 | 0 | 0 | Max | Off |  | 0 | 0 | 0 | 0 | 0 | TRUE | Summer | Summer | 15 | Off Peak | 0 | 0.099922 | 369.0761 | 0 | 0 | 0 | 0
| 07/23 16:00:00 | 25.9 | 78.62 | 0 | 0 | 0 | 0 | 0 | 0 | Max | Off |  | 0 | 0 | 0 | 0 | 0 | TRUE | Summer | Summer | 16 | Off Peak | 0 | 0.099922 | 377.2549 | 0 | 0 | 0 | 0
| 07/23 17:00:00 | 26 | 78.8 | 0 | 0 | 0 | 0 | 0 | 0 | Max | Off |  | 0 | 0 | 0 | 0 | 0 | TRUE | Summer | Summer | 17 | Off Peak | 0 | 0.099922 | 382.3621 | 0 | 0 | 0 | 0
| 07/23 18:00:00 | 25 | 77 | 0 | 0 | 0 | 0 | 0 | 0 | Max | Off |  | 0 | 0 | 0 | 0 | 0 | TRUE | Summer | Summer | 18 | Off Peak | 0 | 0.099922 | 385.4571 | 0 | 0 | 0 | 0
| 07/23 19:00:00 | 25.2 | 77.36 | 0 | 0 | 0 | 0 | 0 | 0 | Max | Off |  | 0 | 0 | 0 | 0 | 0 | TRUE | Summer | Summer | 19 | Off Peak | 0 | 0.099922 | 385.391 | 0 | 0 | 0 | 0
| 07/23 20:00:00 | 23 | 73.4 | 0 | 0 | 0 | 0 | 0 | 0 | Max | Off |  | 0 | 0 | 0 | 0 | 0 | TRUE | Summer | Summer | 20 | Off Peak | 0 | 0.099922 | 384.5247 | 0 | 0 | 0 | 0
| 07/23 21:00:00 | 22 | 71.6 | 0 | 0 | 0 | 0 | 0 | 0 | Max | Off |  | 0 | 0 | 0 | 0 | 0 | TRUE | Summer | Summer | 21 | Off Peak | 0 | 0.099922 | 371.3968 | 0 | 0 | 0 | 0
| 07/23 22:00:00 | 21 | 69.8 | 0 | 0 | 0 | 0 | 0 | 0 | Max | Off |  | 0 | 0 | 0 | 0 | 0 | TRUE | Summer | Summer | 22 | Off Peak | 0 | 0.099922 | 344.4657 | 0 | 0 | 0 | 0
| 07/23 23:00:00 | 21 | 69.8 | 0 | 0 | 0 | 0 | 0 | 0 | Max | Off |  | 0 | 0 | 0 | 0 | 0 | TRUE | Summer | Summer | 23 | Off Peak | 0 | 0.099922 | 313.2934 | 0 | 0 | 0 | 0
| 07/23 24:00:00 | 20 | 68 | 0 | 0 | 0 | 0 | 0 | 0 | Max | Off |  | 0 | 0 | 0 | 0 | 0 | TRUE | Summer | Summer | 24 | Off Peak | 0 | 0.099922 | 286.6083 | 0 | 0 | 0 | 0
| 07/24 01:00:00 | 20.1 | 68.18 | 0 | 0 | 0 | 0 | 0 | 0 | Max | Off |  | 0 | 0 | 0 | 0 | 0 | FALSE | Summer | Summer | 1 | Off Peak | 0 | 0.099922 | 270.8189 | 0 | 0 | 0 | 0
| 07/24 02:00:00 | 21 | 69.8 | 0 | 0 | 0 | 0 | 0 | 0 | Max | Off |  | 0 | 0 | 0 | 0 | 0 | FALSE | Summer | Summer | 2 | Off Peak | 0 | 0.099922 | 262.9222 | 0 | 0 | 0 | 0
| 07/24 03:00:00 | 20 | 68 | 0 | 0 | 0 | 0 | 0 | 0 | Max | Off |  | 0 | 0 | 0 | 0 | 0 | FALSE | Summer | Summer | 3 | Off Peak | 0 | 0.099922 | 261.8005 | 0 | 0 | 0 | 0
| 07/24 04:00:00 | 20.7 | 69.26 | 0 | 0 | 0 | 0 | 0 | 0 | Max | Off |  | 0 | 0 | 0 | 0 | 0 | FALSE | Summer | Summer | 4 | Off Peak | 0 | 0.099922 | 269.7463 | 0 | 0 | 0 | 0
| 07/24 05:00:00 | 21 | 69.8 | 0 | 0 | 0 | 0 | 0 | 0 | Max | Off |  | 0 | 0 | 0 | 0 | 0 | FALSE | Summer | Summer | 5 | Off Peak | 0 | 0.099922 | 296.5159 | 0 | 0 | 0 | 0
| 07/24 06:00:00 | 21 | 69.8 | 0 | 0 | 0 | 0 | 0 | 0 | Max | Off |  | 0 | 0 | 0 | 0 | 0 | FALSE | Summer | Summer | 6 | Off Peak | 0 | 0.099922 | 328.3873 | 0 | 0 | 0 | 0
| 07/24 07:00:00 | 20.9 | 69.62 | 0 | 0 | 0 | 0 | 0 | 0 | Max | Off |  | 0 | 0 | 0 | 0 | 0 | FALSE | Summer | Summer | 7 | Off Peak | 1 | 0.099922 | 342.543 | 0 | 0 | 0 | 0
| 07/24 08:00:00 | 23 | 73.4 | 0 | 0 | 0 | 0 | 0 | 0 | Max | Off |  | 0 | 0 | 0 | 0 | 0 | FALSE | Summer | Summer | 8 | On Peak | 1 | 0.17792 | 349.2742 | 0 | 0 | 0 | 0
| 07/24 09:00:00 | 25 | 77 | 0 | 0 | 0 | 0 | 0 | 0 | Max | Off |  | 0 | 0 | 0 | 0 | 0 | FALSE | Summer | Summer | 9 | On Peak | 1 | 0.17792 | 352.4832 | 0 | 0 | 0 | 0
| 07/24 10:00:00 | 25.5 | 77.9 | 0 | 0 | 0 | 0 | 0 | 0 | Max | Off |  | 0 | 0 | 0 | 0 | 0 | FALSE | Summer | Summer | 10 | On Peak | 0 | 0.17792 | 354.8061 | 0 | 0 | 0 | 0
| 07/24 11:00:00 | 25 | 77 | 0 | 0 | 0 | 0 | 0 | 0 | Max | Off |  | 0 | 0 | 0 | 0 | 0 | FALSE | Summer | Summer | 11 | On Peak | 0 | 0.17792 | 355.7959 | 0 | 0 | 0 | 0
| 07/24 12:00:00 | 26 | 78.8 | 0 | 0 | 0 | 0 | 0 | 0 | Max | Off |  | 0 | 0 | 0 | 0 | 0 | FALSE | Summer | Summer | 12 | On Peak | 0 | 0.17792 | 357.5105 | 0 | 0 | 0 | 0
| 07/24 13:00:00 | 27.1 | 80.78 | 0 | 0 | 0 | 0 | 0 | 0 | Max | Off |  | 0 | 0 | 0 | 0 | 0 | FALSE | Summer | Summer | 13 | On Peak | 0 | 0.17792 | 359.3071 | 0 | 0 | 0 | 0
| 07/24 14:00:00 | 27 | 80.6 | 0 | 0 | 0 | 0 | 0 | 0 | Max | Off |  | 0 | 0 | 0 | 0 | 0 | FALSE | Summer | Summer | 14 | On Peak | 0 | 0.17792 | 363.605 | 0 | 0 | 0 | 0
| 07/24 15:00:00 | 28 | 82.4 | 0 | 0 | 0 | 0 | 0 | 0 | Max | Off |  | 0 | 0 | 0 | 0 | 0 | FALSE | Summer | Summer | 15 | On Peak | 0 | 0.17792 | 369.0761 | 0 | 0 | 0 | 0
| 07/24 16:00:00 | 27.8 | 82.04 | 0 | 0 | 0 | 0 | 0 | 0 | Max | Off |  | 0 | 0 | 0 | 0 | 0 | FALSE | Summer | Summer | 16 | On Peak | 0 | 0.17792 | 377.2549 | 0 | 0 | 0 | 0
| 07/24 17:00:00 | 27 | 80.6 | 0 | 0 | 0 | 0 | 0 | 0 | Max | Off |  | 0 | 0 | 0 | 0 | 0 | FALSE | Summer | Summer | 17 | Mid Peak | 0 | 0.12829 | 382.3621 | 0 | 0 | 0 | 0
| 07/24 18:00:00 | 27 | 80.6 | 0 | 0 | 0 | 0 | 0 | 0 | Max | Off |  | 0 | 0 | 0 | 0 | 0 | FALSE | Summer | Summer | 18 | Mid Peak | 0 | 0.12829 | 385.4571 | 0 | 0 | 0 | 0
| 07/24 19:00:00 | 26.6 | 79.88 | 0 | 0 | 0 | 0 | 0 | 0 | Max | Off |  | 0 | 0 | 0 | 0 | 0 | FALSE | Summer | Summer | 19 | Off Peak | 0 | 0.099922 | 385.391 | 0 | 0 | 0 | 0
| 07/24 20:00:00 | 25 | 77 | 0 | 0 | 0 | 0 | 0 | 0 | Max | Off |  | 0 | 0 | 0 | 0 | 0 | FALSE | Summer | Summer | 20 | Off Peak | 0 | 0.099922 | 384.5247 | 0 | 0 | 0 | 0
| 07/24 21:00:00 | 25 | 77 | 0 | 0 | 0 | 0 | 0 | 0 | Max | Off |  | 0 | 0 | 0 | 0 | 0 | FALSE | Summer | Summer | 21 | Off Peak | 0 | 0.099922 | 371.3968 | 0 | 0 | 0 | 0
| 07/24 22:00:00 | 23.7 | 74.66 | 0 | 0 | 0 | 0 | 0 | 0 | Max | Off |  | 0 | 0 | 0 | 0 | 0 | FALSE | Summer | Summer | 22 | Off Peak | 0 | 0.099922 | 344.4657 | 0 | 0 | 0 | 0
| 07/24 23:00:00 | 21 | 69.8 | 0 | 0 | 0 | 0 | 0 | 0 | Max | Off |  | 0 | 0 | 0 | 0 | 0 | FALSE | Summer | Summer | 23 | Off Peak | 0 | 0.099922 | 313.2934 | 0 | 0 | 0 | 0
| 07/24 24:00:00 | 22 | 71.6 | 0 | 0 | 0 | 0 | 0 | 0 | Max | Off |  | 0 | 0 | 0 | 0 | 0 | FALSE | Summer | Summer | 24 | Off Peak | 0 | 0.099922 | 286.6083 | 0 | 0 | 0 | 0
| 07/25 01:00:00 | 21.7 | 71.06 | 0 | 0 | 0 | 0 | 0 | 0 | Max | Off |  | 0 | 0 | 0 | 0 | 0 | FALSE | Summer | Summer | 1 | Off Peak | 0 | 0.099922 | 270.8189 | 0 | 0 | 0 | 0
| 07/25 02:00:00 | 21 | 69.8 | 0 | 0 | 0 | 0 | 0 | 0 | Max | Off |  | 0 | 0 | 0 | 0 | 0 | FALSE | Summer | Summer | 2 | Off Peak | 0 | 0.099922 | 262.9222 | 0 | 0 | 0 | 0
| 07/25 03:00:00 | 20 | 68 | 0 | 0 | 0 | 0 | 0 | 0 | Max | Off |  | 0 | 0 | 0 | 0 | 0 | FALSE | Summer | Summer | 3 | Off Peak | 0 | 0.099922 | 261.8005 | 0 | 0 | 0 | 0
| 07/25 04:00:00 | 21.2 | 70.16 | 0 | 0 | 0 | 0 | 0 | 0 | Max | Off |  | 0 | 0 | 0 | 0 | 0 | FALSE | Summer | Summer | 4 | Off Peak | 0 | 0.099922 | 269.7463 | 0 | 0 | 0 | 0
| 07/25 05:00:00 | 21 | 69.8 | 0 | 0 | 0 | 0 | 0 | 0 | Max | Off |  | 0 | 0 | 0 | 0 | 0 | FALSE | Summer | Summer | 5 | Off Peak | 0 | 0.099922 | 296.5159 | 0 | 0 | 0 | 0
| 07/25 06:00:00 | 21 | 69.8 | 0 | 0 | 0 | 0 | 0 | 0 | Max | Off |  | 0 | 0 | 0 | 0 | 0 | FALSE | Summer | Summer | 6 | Off Peak | 0 | 0.099922 | 328.3873 | 0 | 0 | 0 | 0
| 07/25 07:00:00 | 22.4 | 72.32 | 0 | 0 | 0 | 0 | 0 | 0 | Max | Off |  | 0 | 0 | 0 | 0 | 0 | FALSE | Summer | Summer | 7 | Off Peak | 1 | 0.099922 | 342.543 | 0 | 0 | 0 | 0
| 07/25 08:00:00 | 24 | 75.2 | 0 | 0 | 0 | 0 | 0 | 0 | Max | Off |  | 0 | 0 | 0 | 0 | 0 | FALSE | Summer | Summer | 8 | On Peak | 1 | 0.17792 | 349.2742 | 0 | 0 | 0 | 0
| 07/25 09:00:00 | 25 | 77 | 0 | 0 | 0 | 0 | 0 | 0 | Max | Off |  | 0 | 0 | 0 | 0 | 0 | FALSE | Summer | Summer | 9 | On Peak | 1 | 0.17792 | 352.4832 | 0 | 0 | 0 | 0
| 07/25 10:00:00 | 26.4 | 79.52 | 0 | 0 | 0 | 0 | 0 | 0 | Max | Off |  | 0 | 0 | 0 | 0 | 0 | FALSE | Summer | Summer | 10 | On Peak | 0 | 0.17792 | 354.8061 | 0 | 0 | 0 | 0
| 07/25 11:00:00 | 26 | 78.8 | 0 | 0 | 0 | 0 | 0 | 0 | Max | Off |  | 0 | 0 | 0 | 0 | 0 | FALSE | Summer | Summer | 11 | On Peak | 0 | 0.17792 | 355.7959 | 0 | 0 | 0 | 0
| 07/25 12:00:00 | 28 | 82.4 | 0 | 0 | 0 | 0 | 0 | 0 | Max | Off |  | 0 | 0 | 0 | 0 | 0 | FALSE | Summer | Summer | 12 | On Peak | 0 | 0.17792 | 357.5105 | 0 | 0 | 0 | 0
| 07/25 13:00:00 | 28.3 | 82.94 | 0 | 0 | 0 | 0 | 0 | 0 | Max | Off |  | 0 | 0 | 0 | 0 | 0 | FALSE | Summer | Summer | 13 | On Peak | 0 | 0.17792 | 359.3071 | 0 | 0 | 0 | 0
| 07/25 14:00:00 | 29 | 84.2 | 0 | 0 | 0 | 0 | 0 | 0 | Max | Off |  | 0 | 0 | 0 | 0 | 0 | FALSE | Summer | Summer | 14 | On Peak | 0 | 0.17792 | 363.605 | 0 | 0 | 0 | 0
| 07/25 15:00:00 | 29 | 84.2 | 0 | 0 | 0 | 0 | 0 | 0 | Max | Off |  | 0 | 0 | 0 | 0 | 0 | FALSE | Summer | Summer | 15 | On Peak | 0 | 0.17792 | 369.0761 | 0 | 0 | 0 | 0
| 07/25 16:00:00 | 28.3 | 82.94 | 0 | 0 | 0 | 0 | 0 | 0 | Max | Off |  | 0 | 0 | 0 | 0 | 0 | FALSE | Summer | Summer | 16 | On Peak | 0 | 0.17792 | 377.2549 | 0 | 0 | 0 | 0
| 07/25 17:00:00 | 28 | 82.4 | 0 | 0 | 0 | 0 | 0 | 0 | Max | Off |  | 0 | 0 | 0 | 0 | 0 | FALSE | Summer | Summer | 17 | Mid Peak | 0 | 0.12829 | 382.3621 | 0 | 0 | 0 | 0
| 07/25 18:00:00 | 27 | 80.6 | 0 | 0 | 0 | 0 | 0 | 0 | Max | Off |  | 0 | 0 | 0 | 0 | 0 | FALSE | Summer | Summer | 18 | Mid Peak | 0 | 0.12829 | 385.4571 | 0 | 0 | 0 | 0
| 07/25 19:00:00 | 26.4 | 79.52 | 0 | 0 | 0 | 0 | 0 | 0 | Max | Off |  | 0 | 0 | 0 | 0 | 0 | FALSE | Summer | Summer | 19 | Off Peak | 0 | 0.099922 | 385.391 | 0 | 0 | 0 | 0
| 07/25 20:00:00 | 26 | 78.8 | 0 | 0 | 0 | 0 | 0 | 0 | Max | Off |  | 0 | 0 | 0 | 0 | 0 | FALSE | Summer | Summer | 20 | Off Peak | 0 | 0.099922 | 384.5247 | 0 | 0 | 0 | 0
| 07/25 21:00:00 | 25 | 77 | 0 | 0 | 0 | 0 | 0 | 0 | Max | Off |  | 0 | 0 | 0 | 0 | 0 | FALSE | Summer | Summer | 21 | Off Peak | 0 | 0.099922 | 371.3968 | 0 | 0 | 0 | 0
| 07/25 22:00:00 | 23.3 | 73.94 | 0 | 0 | 0 | 0 | 0 | 0 | Max | Off |  | 0 | 0 | 0 | 0 | 0 | FALSE | Summer | Summer | 22 | Off Peak | 0 | 0.099922 | 344.4657 | 0 | 0 | 0 | 0
| 07/25 23:00:00 | 22 | 71.6 | 0 | 0 | 0 | 0 | 0 | 0 | Max | Off |  | 0 | 0 | 0 | 0 | 0 | FALSE | Summer | Summer | 23 | Off Peak | 0 | 0.099922 | 313.2934 | 0 | 0 | 0 | 0
| 07/25 24:00:00 | 21 | 69.8 | 0 | 0 | 0 | 0 | 0 | 0 | Max | Off |  | 0 | 0 | 0 | 0 | 0 | FALSE | Summer | Summer | 24 | Off Peak | 0 | 0.099922 | 286.6083 | 0 | 0 | 0 | 0
| 07/26 01:00:00 | 20.6 | 69.08 | 0 | 0 | 0 | 0 | 0 | 0 | Max | Off |  | 0 | 0 | 0 | 0 | 0 | FALSE | Summer | Summer | 1 | Off Peak | 0 | 0.099922 | 270.8189 | 0 | 0 | 0 | 0
| 07/26 02:00:00 | 20 | 68 | 0 | 0 | 0 | 0 | 0 | 0 | Max | Off |  | 0 | 0 | 0 | 0 | 0 | FALSE | Summer | Summer | 2 | Off Peak | 0 | 0.099922 | 262.9222 | 0 | 0 | 0 | 0
| 07/26 03:00:00 | 19 | 66.2 | 0 | 0 | 0 | 0 | 0 | 0 | Max | Off |  | 0 | 0 | 0 | 0 | 0 | FALSE | Summer | Summer | 3 | Off Peak | 0 | 0.099922 | 261.8005 | 0 | 0 | 0 | 0
| 07/26 04:00:00 | 19.5 | 67.1 | 0 | 0 | 0 | 0 | 0 | 0 | Max | Off |  | 0 | 0 | 0 | 0 | 0 | FALSE | Summer | Summer | 4 | Off Peak | 0 | 0.099922 | 269.7463 | 0 | 0 | 0 | 0
| 07/26 05:00:00 | 19 | 66.2 | 0 | 0 | 0 | 0 | 0 | 0 | Max | Off |  | 0 | 0 | 0 | 0 | 0 | FALSE | Summer | Summer | 5 | Off Peak | 0 | 0.099922 | 296.5159 | 0 | 0 | 0 | 0
| 07/26 06:00:00 | 19 | 66.2 | 0 | 0 | 0 | 0 | 0 | 0 | Max | Off |  | 0 | 0 | 0 | 0 | 0 | FALSE | Summer | Summer | 6 | Off Peak | 0 | 0.099922 | 328.3873 | 0 | 0 | 0 | 0
| 07/26 07:00:00 | 21.2 | 70.16 | 0 | 0 | 0 | 0 | 0 | 0 | Max | Off |  | 0 | 0 | 0 | 0 | 0 | FALSE | Summer | Summer | 7 | Off Peak | 1 | 0.099922 | 342.543 | 0 | 0 | 0 | 0
| 07/26 08:00:00 | 22 | 71.6 | 0 | 0 | 0 | 0 | 0 | 0 | Max | Off |  | 0 | 0 | 0 | 0 | 0 | FALSE | Summer | Summer | 8 | On Peak | 1 | 0.17792 | 349.2742 | 0 | 0 | 0 | 0
| 07/26 09:00:00 | 24 | 75.2 | 0 | 0 | 0 | 0 | 0 | 0 | Max | Off |  | 0 | 0 | 0 | 0 | 0 | FALSE | Summer | Summer | 9 | On Peak | 1 | 0.17792 | 352.4832 | 0 | 0 | 0 | 0
| 07/26 10:00:00 | 24.2 | 75.56 | 0 | 0 | 0 | 0 | 0 | 0 | Max | Off |  | 0 | 0 | 0 | 0 | 0 | FALSE | Summer | Summer | 10 | On Peak | 0 | 0.17792 | 354.8061 | 0 | 0 | 0 | 0
| 07/26 11:00:00 | 26 | 78.8 | 0 | 0 | 0 | 0 | 0 | 0 | Max | Off |  | 0 | 0 | 0 | 0 | 0 | FALSE | Summer | Summer | 11 | On Peak | 0 | 0.17792 | 355.7959 | 0 | 0 | 0 | 0
| 07/26 12:00:00 | 28 | 82.4 | 0 | 0 | 0 | 0 | 0 | 0 | Max | Off |  | 0 | 0 | 0 | 0 | 0 | FALSE | Summer | Summer | 12 | On Peak | 0 | 0.17792 | 357.5105 | 0 | 0 | 0 | 0
| 07/26 13:00:00 | 23.5 | 74.3 | 0 | 0 | 0 | 0 | 0 | 0 | Max | Off |  | 0 | 0 | 0 | 0 | 0 | FALSE | Summer | Summer | 13 | On Peak | 0 | 0.17792 | 359.3071 | 0 | 0 | 0 | 0
| 07/26 14:00:00 | 23 | 73.4 | 0 | 0 | 0 | 0 | 0 | 0 | Max | Off |  | 0 | 0 | 0 | 0 | 0 | FALSE | Summer | Summer | 14 | On Peak | 0 | 0.17792 | 363.605 | 0 | 0 | 0 | 0
| 07/26 15:00:00 | 25 | 77 | 0 | 0 | 0 | 0 | 0 | 0 | Max | Off |  | 0 | 0 | 0 | 0 | 0 | FALSE | Summer | Summer | 15 | On Peak | 0 | 0.17792 | 369.0761 | 0 | 0 | 0 | 0
| 07/26 16:00:00 | 26.4 | 79.52 | 0 | 0 | 0 | 0 | 0 | 0 | Max | Off |  | 0 | 0 | 0 | 0 | 0 | FALSE | Summer | Summer | 16 | On Peak | 0 | 0.17792 | 377.2549 | 0 | 0 | 0 | 0
| 07/26 17:00:00 | 28 | 82.4 | 0 | 0 | 0 | 0 | 0 | 0 | Max | Off |  | 0 | 0 | 0 | 0 | 0 | FALSE | Summer | Summer | 17 | Mid Peak | 0 | 0.12829 | 382.3621 | 0 | 0 | 0 | 0
| 07/26 18:00:00 | 28 | 82.4 | 0 | 0 | 0 | 0 | 0 | 0 | Max | Off |  | 0 | 0 | 0 | 0 | 0 | FALSE | Summer | Summer | 18 | Mid Peak | 0 | 0.12829 | 385.4571 | 0 | 0 | 0 | 0
| 07/26 19:00:00 | 26 | 78.8 | 0 | 0 | 0 | 0 | 0 | 0 | Max | Off |  | 0 | 0 | 0 | 0 | 0 | FALSE | Summer | Summer | 19 | Off Peak | 0 | 0.099922 | 385.391 | 0 | 0 | 0 | 0
| 07/26 20:00:00 | 24 | 75.2 | 0 | 0 | 0 | 0 | 0 | 0 | Max | Off |  | 0 | 0 | 0 | 0 | 0 | FALSE | Summer | Summer | 20 | Off Peak | 0 | 0.099922 | 384.5247 | 0 | 0 | 0 | 0
| 07/26 21:00:00 | 23 | 73.4 | 0 | 0 | 0 | 0 | 0 | 0 | Max | Off |  | 0 | 0 | 0 | 0 | 0 | FALSE | Summer | Summer | 21 | Off Peak | 0 | 0.099922 | 371.3968 | 0 | 0 | 0 | 0
| 07/26 22:00:00 | 21.4 | 70.52 | 0 | 0 | 0 | 0 | 0 | 0 | Max | Off |  | 0 | 0 | 0 | 0 | 0 | FALSE | Summer | Summer | 22 | Off Peak | 0 | 0.099922 | 344.4657 | 0 | 0 | 0 | 0
| 07/26 23:00:00 | 20 | 68 | 0 | 0 | 0 | 0 | 0 | 0 | Max | Off |  | 0 | 0 | 0 | 0 | 0 | FALSE | Summer | Summer | 23 | Off Peak | 0 | 0.099922 | 313.2934 | 0 | 0 | 0 | 0
| 07/26 24:00:00 | 19 | 66.2 | 0 | 0 | 0 | 0 | 0 | 0 | Max | Off |  | 0 | 0 | 0 | 0 | 0 | FALSE | Summer | Summer | 24 | Off Peak | 0 | 0.099922 | 286.6083 | 0 | 0 | 0 | 0
| 07/27 01:00:00 | 17.6 | 63.68 | 0 | 0 | 0 | 0 | 0 | 0 | Max | Off |  | 0 | 0 | 0 | 0 | 0 | FALSE | Summer | Summer | 1 | Off Peak | 0 | 0.099922 | 270.8189 | 0 | 0 | 0 | 0
| 07/27 02:00:00 | 18 | 64.4 | 0 | 0 | 0 | 0 | 0 | 0 | Max | Off |  | 0 | 0 | 0 | 0 | 0 | FALSE | Summer | Summer | 2 | Off Peak | 0 | 0.099922 | 262.9222 | 0 | 0 | 0 | 0
| 07/27 03:00:00 | 18 | 64.4 | 0 | 0 | 0 | 0 | 0 | 0 | Max | Off |  | 0 | 0 | 0 | 0 | 0 | FALSE | Summer | Summer | 3 | Off Peak | 0 | 0.099922 | 261.8005 | 0 | 0 | 0 | 0
| 07/27 04:00:00 | 15.9 | 60.62 | 0 | 0 | 0 | 0 | 0 | 0 | Max | Off |  | 0 | 0 | 0 | 0 | 0 | FALSE | Summer | Summer | 4 | Off Peak | 0 | 0.099922 | 269.7463 | 0 | 0 | 0 | 0
| 07/27 05:00:00 | 14 | 57.2 | 0 | 0 | 0 | 0 | 0 | 0 | Max | Off |  | 0 | 0 | 0 | 0 | 0 | FALSE | Summer | Summer | 5 | Off Peak | 0 | 0.099922 | 296.5159 | 0 | 0 | 0 | 0
| 07/27 06:00:00 | 15 | 59 | 0 | 0 | 0 | 0 | 0 | 0 | Max | Off |  | 0 | 0 | 0 | 0 | 0 | FALSE | Summer | Summer | 6 | Off Peak | 0 | 0.099922 | 328.3873 | 0 | 0 | 0 | 0
| 07/27 07:00:00 | 18.3 | 64.94 | 0 | 0 | 0 | 0 | 0 | 0 | Max | Off |  | 0 | 0 | 0 | 0 | 0 | FALSE | Summer | Summer | 7 | Off Peak | 1 | 0.099922 | 342.543 | 0 | 0 | 0 | 0
| 07/27 08:00:00 | 20 | 68 | 0 | 0 | 0 | 0 | 0 | 0 | Max | Off |  | 0 | 0 | 0 | 0 | 0 | FALSE | Summer | Summer | 8 | On Peak | 1 | 0.17792 | 349.2742 | 0 | 0 | 0 | 0
| 07/27 09:00:00 | 20.9 | 69.62 | 0 | 0 | 0 | 0 | 0 | 0 | Max | Off |  | 0 | 0 | 0 | 0 | 0 | FALSE | Summer | Summer | 9 | On Peak | 1 | 0.17792 | 352.4832 | 0 | 0 | 0 | 0
| 07/27 10:00:00 | 21.7 | 71.06 | 0 | 0 | 0 | 0 | 0 | 0 | Max | Off |  | 0 | 0 | 0 | 0 | 0 | FALSE | Summer | Summer | 10 | On Peak | 0 | 0.17792 | 354.8061 | 0 | 0 | 0 | 0
| 07/27 11:00:00 | 22 | 71.6 | 0 | 0 | 0 | 0 | 0 | 0 | Max | Off |  | 0 | 0 | 0 | 0 | 0 | FALSE | Summer | Summer | 11 | On Peak | 0 | 0.17792 | 355.7959 | 0 | 0 | 0 | 0
| 07/27 12:00:00 | 23 | 73.4 | 0 | 0 | 0 | 0 | 0 | 0 | Max | Off |  | 0 | 0 | 0 | 0 | 0 | FALSE | Summer | Summer | 12 | On Peak | 0 | 0.17792 | 357.5105 | 0 | 0 | 0 | 0
| 07/27 13:00:00 | 24.6 | 76.28 | 0 | 0 | 0 | 0 | 0 | 0 | Max | Off |  | 0 | 0 | 0 | 0 | 0 | FALSE | Summer | Summer | 13 | On Peak | 0 | 0.17792 | 359.3071 | 0 | 0 | 0 | 0
| 07/27 14:00:00 | 25 | 77 | 0 | 0 | 0 | 0 | 0 | 0 | Max | Off |  | 0 | 0 | 0 | 0 | 0 | FALSE | Summer | Summer | 14 | On Peak | 0 | 0.17792 | 363.605 | 0 | 0 | 0 | 0
| 07/27 15:00:00 | 25 | 77 | 0 | 0 | 0 | 0 | 0 | 0 | Max | Off |  | 0 | 0 | 0 | 0 | 0 | FALSE | Summer | Summer | 15 | On Peak | 0 | 0.17792 | 369.0761 | 0 | 0 | 0 | 0
| 07/27 16:00:00 | 25.5 | 77.9 | 0 | 0 | 0 | 0 | 0 | 0 | Max | Off |  | 0 | 0 | 0 | 0 | 0 | FALSE | Summer | Summer | 16 | On Peak | 0 | 0.17792 | 377.2549 | 0 | 0 | 0 | 0
| 07/27 17:00:00 | 26 | 78.8 | 0 | 0 | 0 | 0 | 0 | 0 | Max | Off |  | 0 | 0 | 0 | 0 | 0 | FALSE | Summer | Summer | 17 | Mid Peak | 0 | 0.12829 | 382.3621 | 0 | 0 | 0 | 0
| 07/27 18:00:00 | 25 | 77 | 0 | 0 | 0 | 0 | 0 | 0 | Max | Off |  | 0 | 0 | 0 | 0 | 0 | FALSE | Summer | Summer | 18 | Mid Peak | 0 | 0.12829 | 385.4571 | 0 | 0 | 0 | 0
| 07/27 19:00:00 | 23.9 | 75.02 | 0 | 0 | 0 | 0 | 0 | 0 | Max | Off |  | 0 | 0 | 0 | 0 | 0 | FALSE | Summer | Summer | 19 | Off Peak | 0 | 0.099922 | 385.391 | 0 | 0 | 0 | 0
| 07/27 20:00:00 | 22 | 71.6 | 0 | 0 | 0 | 0 | 0 | 0 | Max | Off |  | 0 | 0 | 0 | 0 | 0 | FALSE | Summer | Summer | 20 | Off Peak | 0 | 0.099922 | 384.5247 | 0 | 0 | 0 | 0
| 07/27 21:00:00 | 21 | 69.8 | 0 | 0 | 0 | 0 | 0 | 0 | Max | Off |  | 0 | 0 | 0 | 0 | 0 | FALSE | Summer | Summer | 21 | Off Peak | 0 | 0.099922 | 371.3968 | 0 | 0 | 0 | 0
| 07/27 22:00:00 | 20.2 | 68.36 | 0 | 0 | 0 | 0 | 0 | 0 | Max | Off |  | 0 | 0 | 0 | 0 | 0 | FALSE | Summer | Summer | 22 | Off Peak | 0 | 0.099922 | 344.4657 | 0 | 0 | 0 | 0
| 07/27 23:00:00 | 20 | 68 | 0 | 0 | 0 | 0 | 0 | 0 | Max | Off |  | 0 | 0 | 0 | 0 | 0 | FALSE | Summer | Summer | 23 | Off Peak | 0 | 0.099922 | 313.2934 | 0 | 0 | 0 | 0
| 07/27 24:00:00 | 19 | 66.2 | 0 | 0 | 0 | 0 | 0 | 0 | Max | Off |  | 0 | 0 | 0 | 0 | 0 | FALSE | Summer | Summer | 24 | Off Peak | 0 | 0.099922 | 286.6083 | 0 | 0 | 0 | 0
| 07/28 01:00:00 | 18.1 | 64.58 | 0 | 0 | 0 | 0 | 0 | 0 | Max | Off |  | 0 | 0 | 0 | 0 | 0 | FALSE | Summer | Summer | 1 | Off Peak | 0 | 0.099922 | 270.8189 | 0 | 0 | 0 | 0
| 07/28 02:00:00 | 17 | 62.6 | 0 | 0 | 0 | 0 | 0 | 0 | Max | Off |  | 0 | 0 | 0 | 0 | 0 | FALSE | Summer | Summer | 2 | Off Peak | 0 | 0.099922 | 262.9222 | 0 | 0 | 0 | 0
| 07/28 03:00:00 | 15 | 59 | 0 | 0 | 0 | 0 | 0 | 0 | Max | Off |  | 0 | 0 | 0 | 0 | 0 | FALSE | Summer | Summer | 3 | Off Peak | 0 | 0.099922 | 261.8005 | 0 | 0 | 0 | 0
| 07/28 04:00:00 | 14.4 | 57.92 | 0 | 0 | 0 | 0 | 0 | 0 | Max | Off |  | 0 | 0 | 0 | 0 | 0 | FALSE | Summer | Summer | 4 | Off Peak | 0 | 0.099922 | 269.7463 | 0 | 0 | 0 | 0
| 07/28 05:00:00 | 14 | 57.2 | 0 | 0 | 0 | 0 | 0 | 0 | Max | Off |  | 0 | 0 | 0 | 0 | 0 | FALSE | Summer | Summer | 5 | Off Peak | 0 | 0.099922 | 296.5159 | 0 | 0 | 0 | 0
| 07/28 06:00:00 | 15 | 59 | 0 | 0 | 0 | 0 | 0 | 0 | Max | Off |  | 0 | 0 | 0 | 0 | 0 | FALSE | Summer | Summer | 6 | Off Peak | 0 | 0.099922 | 328.3873 | 0 | 0 | 0 | 0
| 07/28 07:00:00 | 17.3 | 63.14 | 0 | 0 | 0 | 0 | 0 | 0 | Max | Off |  | 0 | 0 | 0 | 0 | 0 | FALSE | Summer | Summer | 7 | Off Peak | 1 | 0.099922 | 342.543 | 0 | 0 | 0 | 0
| 07/28 08:00:00 | 19 | 66.2 | 0 | 0 | 0 | 0 | 0 | 0 | Max | Off |  | 0 | 0 | 0 | 0 | 0 | FALSE | Summer | Summer | 8 | On Peak | 1 | 0.17792 | 349.2742 | 0 | 0 | 0 | 0
| 07/28 09:00:00 | 20 | 68 | 0 | 0 | 0 | 0 | 0 | 0 | Max | Off |  | 0 | 0 | 0 | 0 | 0 | FALSE | Summer | Summer | 9 | On Peak | 1 | 0.17792 | 352.4832 | 0 | 0 | 0 | 0
| 07/28 10:00:00 | 21.8 | 71.24 | 0 | 0 | 0 | 0 | 0 | 0 | Max | Off |  | 0 | 0 | 0 | 0 | 0 | FALSE | Summer | Summer | 10 | On Peak | 0 | 0.17792 | 354.8061 | 0 | 0 | 0 | 0
| 07/28 11:00:00 | 23 | 73.4 | 0 | 0 | 0 | 0 | 0 | 0 | Max | Off |  | 0 | 0 | 0 | 0 | 0 | FALSE | Summer | Summer | 11 | On Peak | 0 | 0.17792 | 355.7959 | 0 | 0 | 0 | 0
| 07/28 12:00:00 | 23 | 73.4 | 0 | 0 | 0 | 0 | 0 | 0 | Max | Off |  | 0 | 0 | 0 | 0 | 0 | FALSE | Summer | Summer | 12 | On Peak | 0 | 0.17792 | 357.5105 | 0 | 0 | 0 | 0
| 07/28 13:00:00 | 24.3 | 75.74 | 0 | 0 | 0 | 0 | 0 | 0 | Max | Off |  | 0 | 0 | 0 | 0 | 0 | FALSE | Summer | Summer | 13 | On Peak | 0 | 0.17792 | 359.3071 | 0 | 0 | 0 | 0
| 07/28 14:00:00 | 25 | 77 | 0 | 0 | 0 | 0 | 0 | 0 | Max | Off |  | 0 | 0 | 0 | 0 | 0 | FALSE | Summer | Summer | 14 | On Peak | 0 | 0.17792 | 363.605 | 0 | 0 | 0 | 0
| 07/28 15:00:00 | 25 | 77 | 0 | 0 | 0 | 0 | 0 | 0 | Max | Off |  | 0 | 0 | 0 | 0 | 0 | FALSE | Summer | Summer | 15 | On Peak | 0 | 0.17792 | 369.0761 | 0 | 0 | 0 | 0
| 07/28 16:00:00 | 25.2 | 77.36 | 0 | 0 | 0 | 0 | 0 | 0 | Max | Off |  | 0 | 0 | 0 | 0 | 0 | FALSE | Summer | Summer | 16 | On Peak | 0 | 0.17792 | 377.2549 | 0 | 0 | 0 | 0
| 07/28 17:00:00 | 26 | 78.8 | 0 | 0 | 0 | 0 | 0 | 0 | Max | Off |  | 0 | 0 | 0 | 0 | 0 | FALSE | Summer | Summer | 17 | Mid Peak | 0 | 0.12829 | 382.3621 | 0 | 0 | 0 | 0
| 07/28 18:00:00 | 23 | 73.4 | 0 | 0 | 0 | 0 | 0 | 0 | Max | Off |  | 0 | 0 | 0 | 0 | 0 | FALSE | Summer | Summer | 18 | Mid Peak | 0 | 0.12829 | 385.4571 | 0 | 0 | 0 | 0
| 07/28 19:00:00 | 23.1 | 73.58 | 0 | 0 | 0 | 0 | 0 | 0 | Max | Off |  | 0 | 0 | 0 | 0 | 0 | FALSE | Summer | Summer | 19 | Off Peak | 0 | 0.099922 | 385.391 | 0 | 0 | 0 | 0
| 07/28 20:00:00 | 22 | 71.6 | 0 | 0 | 0 | 0 | 0 | 0 | Max | Off |  | 0 | 0 | 0 | 0 | 0 | FALSE | Summer | Summer | 20 | Off Peak | 0 | 0.099922 | 384.5247 | 0 | 0 | 0 | 0
| 07/28 21:00:00 | 21 | 69.8 | 0 | 0 | 0 | 0 | 0 | 0 | Max | Off |  | 0 | 0 | 0 | 0 | 0 | FALSE | Summer | Summer | 21 | Off Peak | 0 | 0.099922 | 371.3968 | 0 | 0 | 0 | 0
| 07/28 22:00:00 | 18.7 | 65.66 | 0 | 0 | 0 | 0 | 0 | 0 | Max | Off |  | 0 | 0 | 0 | 0 | 0 | FALSE | Summer | Summer | 22 | Off Peak | 0 | 0.099922 | 344.4657 | 0 | 0 | 0 | 0
| 07/28 23:00:00 | 17 | 62.6 | 0 | 0 | 0 | 0 | 0 | 0 | Max | Off |  | 0 | 0 | 0 | 0 | 0 | FALSE | Summer | Summer | 23 | Off Peak | 0 | 0.099922 | 313.2934 | 0 | 0 | 0 | 0
| 07/28 24:00:00 | 17 | 62.6 | 0 | 0 | 0 | 0 | 0 | 0 | Max | Off |  | 0 | 0 | 0 | 0 | 0 | FALSE | Summer | Summer | 24 | Off Peak | 0 | 0.099922 | 286.6083 | 0 | 0 | 0 | 0
| 07/29 01:00:00 | 15.8 | 60.44 | 0 | 0 | 0 | 0 | 0 | 0 | Max | Off |  | 0 | 0 | 0 | 0 | 0 | TRUE | Summer | Summer | 1 | Off Peak | 0 | 0.099922 | 270.8189 | 0 | 0 | 0 | 0
| 07/29 02:00:00 | 16 | 60.8 | 0 | 0 | 0 | 0 | 0 | 0 | Max | Off |  | 0 | 0 | 0 | 0 | 0 | TRUE | Summer | Summer | 2 | Off Peak | 0 | 0.099922 | 262.9222 | 0 | 0 | 0 | 0
| 07/29 03:00:00 | 17 | 62.6 | 0 | 0 | 0 | 0 | 0 | 0 | Max | Off |  | 0 | 0 | 0 | 0 | 0 | TRUE | Summer | Summer | 3 | Off Peak | 0 | 0.099922 | 261.8005 | 0 | 0 | 0 | 0
| 07/29 04:00:00 | 16.5 | 61.7 | 0 | 0 | 0 | 0 | 0 | 0 | Max | Off |  | 0 | 0 | 0 | 0 | 0 | TRUE | Summer | Summer | 4 | Off Peak | 0 | 0.099922 | 269.7463 | 0 | 0 | 0 | 0
| 07/29 05:00:00 | 16 | 60.8 | 0 | 0 | 0 | 0 | 0 | 0 | Max | Off |  | 0 | 0 | 0 | 0 | 0 | TRUE | Summer | Summer | 5 | Off Peak | 0 | 0.099922 | 296.5159 | 0 | 0 | 0 | 0
| 07/29 06:00:00 | 17 | 62.6 | 0 | 0 | 0 | 0 | 0 | 0 | Max | Off |  | 0 | 0 | 0 | 0 | 0 | TRUE | Summer | Summer | 6 | Off Peak | 0 | 0.099922 | 328.3873 | 0 | 0 | 0 | 0
| 07/29 07:00:00 | 20.2 | 68.36 | 0 | 0 | 0 | 0 | 0 | 0 | Max | Off |  | 0 | 0 | 0 | 0 | 0 | TRUE | Summer | Summer | 7 | Off Peak | 0 | 0.099922 | 342.543 | 0 | 0 | 0 | 0
| 07/29 08:00:00 | 22 | 71.6 | 0 | 0 | 0 | 0 | 0 | 0 | Max | Off |  | 0 | 0 | 0 | 0 | 0 | TRUE | Summer | Summer | 8 | Off Peak | 0 | 0.099922 | 349.2742 | 0 | 0 | 0 | 0
| 07/29 09:00:00 | 24 | 75.2 | 0 | 0 | 0 | 0 | 0 | 0 | Max | Off |  | 0 | 0 | 0 | 0 | 0 | TRUE | Summer | Summer | 9 | Off Peak | 0 | 0.099922 | 352.4832 | 0 | 0 | 0 | 0
| 07/29 10:00:00 | 24.7 | 76.46 | 0 | 0 | 0 | 0 | 0 | 0 | Max | Off |  | 0 | 0 | 0 | 0 | 0 | TRUE | Summer | Summer | 10 | Off Peak | 0 | 0.099922 | 354.8061 | 0 | 0 | 0 | 0
| 07/29 11:00:00 | 26 | 78.8 | 0 | 0 | 0 | 0 | 0 | 0 | Max | Off |  | 0 | 0 | 0 | 0 | 0 | TRUE | Summer | Summer | 11 | Off Peak | 0 | 0.099922 | 355.7959 | 0 | 0 | 0 | 0
| 07/29 12:00:00 | 26 | 78.8 | 0 | 0 | 0 | 0 | 0 | 0 | Max | Off |  | 0 | 0 | 0 | 0 | 0 | TRUE | Summer | Summer | 12 | Off Peak | 0 | 0.099922 | 357.5105 | 0 | 0 | 0 | 0
| 07/29 13:00:00 | 27.1 | 80.78 | 0 | 0 | 0 | 0 | 0 | 0 | Max | Off |  | 0 | 0 | 0 | 0 | 0 | TRUE | Summer | Summer | 13 | Off Peak | 0 | 0.099922 | 359.3071 | 0 | 0 | 0 | 0
| 07/29 14:00:00 | 27 | 80.6 | 0 | 0 | 0 | 0 | 0 | 0 | Max | Off |  | 0 | 0 | 0 | 0 | 0 | TRUE | Summer | Summer | 14 | Off Peak | 0 | 0.099922 | 363.605 | 0 | 0 | 0 | 0
| 07/29 15:00:00 | 28 | 82.4 | 0 | 0 | 0 | 0 | 0 | 0 | Max | Off |  | 0 | 0 | 0 | 0 | 0 | TRUE | Summer | Summer | 15 | Off Peak | 0 | 0.099922 | 369.0761 | 0 | 0 | 0 | 0
| 07/29 16:00:00 | 26.2 | 79.16 | 0 | 0 | 0 | 0 | 0 | 0 | Max | Off |  | 0 | 0 | 0 | 0 | 0 | TRUE | Summer | Summer | 16 | Off Peak | 0 | 0.099922 | 377.2549 | 0 | 0 | 0 | 0
| 07/29 17:00:00 | 26 | 78.8 | 0 | 0 | 0 | 0 | 0 | 0 | Max | Off |  | 0 | 0 | 0 | 0 | 0 | TRUE | Summer | Summer | 17 | Off Peak | 0 | 0.099922 | 382.3621 | 0 | 0 | 0 | 0
| 07/29 18:00:00 | 25 | 77 | 0 | 0 | 0 | 0 | 0 | 0 | Max | Off |  | 0 | 0 | 0 | 0 | 0 | TRUE | Summer | Summer | 18 | Off Peak | 0 | 0.099922 | 385.4571 | 0 | 0 | 0 | 0
| 07/29 19:00:00 | 23.8 | 74.84 | 0 | 0 | 0 | 0 | 0 | 0 | Max | Off |  | 0 | 0 | 0 | 0 | 0 | TRUE | Summer | Summer | 19 | Off Peak | 0 | 0.099922 | 385.391 | 0 | 0 | 0 | 0
| 07/29 20:00:00 | 22 | 71.6 | 0 | 0 | 0 | 0 | 0 | 0 | Max | Off |  | 0 | 0 | 0 | 0 | 0 | TRUE | Summer | Summer | 20 | Off Peak | 0 | 0.099922 | 384.5247 | 0 | 0 | 0 | 0
| 07/29 21:00:00 | 20 | 68 | 0 | 0 | 0 | 0 | 0 | 0 | Max | Off |  | 0 | 0 | 0 | 0 | 0 | TRUE | Summer | Summer | 21 | Off Peak | 0 | 0.099922 | 371.3968 | 0 | 0 | 0 | 0
| 07/29 22:00:00 | 20.5 | 68.9 | 0 | 0 | 0 | 0 | 0 | 0 | Max | Off |  | 0 | 0 | 0 | 0 | 0 | TRUE | Summer | Summer | 22 | Off Peak | 0 | 0.099922 | 344.4657 | 0 | 0 | 0 | 0
| 07/29 23:00:00 | 19 | 66.2 | 0 | 0 | 0 | 0 | 0 | 0 | Max | Off |  | 0 | 0 | 0 | 0 | 0 | TRUE | Summer | Summer | 23 | Off Peak | 0 | 0.099922 | 313.2934 | 0 | 0 | 0 | 0
| 07/29 24:00:00 | 19 | 66.2 | 0 | 0 | 0 | 0 | 0 | 0 | Max | Off |  | 0 | 0 | 0 | 0 | 0 | TRUE | Summer | Summer | 24 | Off Peak | 0 | 0.099922 | 286.6083 | 0 | 0 | 0 | 0
| 07/30 01:00:00 | 18.4 | 65.12 | 0 | 0 | 0 | 0 | 0 | 0 | Max | Off |  | 0 | 0 | 0 | 0 | 0 | FALSE | Summer | Summer | 1 | Off Peak | 0 | 0.099922 | 270.8189 | 0 | 0 | 0 | 0
| 07/30 02:00:00 | 18 | 64.4 | 0 | 0 | 0 | 0 | 0 | 0 | Max | Off |  | 0 | 0 | 0 | 0 | 0 | FALSE | Summer | Summer | 2 | Off Peak | 0 | 0.099922 | 262.9222 | 0 | 0 | 0 | 0
| 07/30 03:00:00 | 17 | 62.6 | 0 | 0 | 0 | 0 | 0 | 0 | Max | Off |  | 0 | 0 | 0 | 0 | 0 | FALSE | Summer | Summer | 3 | Off Peak | 0 | 0.099922 | 261.8005 | 0 | 0 | 0 | 0
| 07/30 04:00:00 | 16.5 | 61.7 | 0 | 0 | 0 | 0 | 0 | 0 | Max | Off |  | 0 | 0 | 0 | 0 | 0 | FALSE | Summer | Summer | 4 | Off Peak | 0 | 0.099922 | 269.7463 | 0 | 0 | 0 | 0
| 07/30 05:00:00 | 15 | 59 | 0 | 0 | 0 | 0 | 0 | 0 | Max | Off |  | 0 | 0 | 0 | 0 | 0 | FALSE | Summer | Summer | 5 | Off Peak | 0 | 0.099922 | 296.5159 | 0 | 0 | 0 | 0
| 07/30 06:00:00 | 15 | 59 | 0 | 0 | 0 | 0 | 0 | 0 | Max | Off |  | 0 | 0 | 0 | 0 | 0 | FALSE | Summer | Summer | 6 | Off Peak | 0 | 0.099922 | 328.3873 | 0 | 0 | 0 | 0
| 07/30 07:00:00 | 17.8 | 64.04 | 0 | 0 | 0 | 0 | 0 | 0 | Max | Off |  | 0 | 0 | 0 | 0 | 0 | FALSE | Summer | Summer | 7 | Off Peak | 1 | 0.099922 | 342.543 | 0 | 0 | 0 | 0
| 07/30 08:00:00 | 20 | 68 | 0 | 0 | 0 | 0 | 0 | 0 | Max | Off |  | 0 | 0 | 0 | 0 | 0 | FALSE | Summer | Summer | 8 | On Peak | 1 | 0.17792 | 349.2742 | 0 | 0 | 0 | 0
| 07/30 09:00:00 | 23 | 73.4 | 0 | 0 | 0 | 0 | 0 | 0 | Max | Off |  | 0 | 0 | 0 | 0 | 0 | FALSE | Summer | Summer | 9 | On Peak | 1 | 0.17792 | 352.4832 | 0 | 0 | 0 | 0
| 07/30 10:00:00 | 24.5 | 76.1 | 0 | 0 | 0 | 0 | 0 | 0 | Max | Off |  | 0 | 0 | 0 | 0 | 0 | FALSE | Summer | Summer | 10 | On Peak | 0 | 0.17792 | 354.8061 | 0 | 0 | 0 | 0
| 07/30 11:00:00 | 25 | 77 | 0 | 0 | 0 | 0 | 0 | 0 | Max | Off |  | 0 | 0 | 0 | 0 | 0 | FALSE | Summer | Summer | 11 | On Peak | 0 | 0.17792 | 355.7959 | 0 | 0 | 0 | 0
| 07/30 12:00:00 | 26 | 78.8 | 0 | 0 | 0 | 0 | 0 | 0 | Max | Off |  | 0 | 0 | 0 | 0 | 0 | FALSE | Summer | Summer | 12 | On Peak | 0 | 0.17792 | 357.5105 | 0 | 0 | 0 | 0
| 07/30 13:00:00 | 25.3 | 77.54 | 0 | 0 | 0 | 0 | 0 | 0 | Max | Off |  | 0 | 0 | 0 | 0 | 0 | FALSE | Summer | Summer | 13 | On Peak | 0 | 0.17792 | 359.3071 | 0 | 0 | 0 | 0
| 07/30 14:00:00 | 24 | 75.2 | 0 | 0 | 0 | 0 | 0 | 0 | Max | Off |  | 0 | 0 | 0 | 0 | 0 | FALSE | Summer | Summer | 14 | On Peak | 0 | 0.17792 | 363.605 | 0 | 0 | 0 | 0
| 07/30 15:00:00 | 24 | 75.2 | 0 | 0 | 0 | 0 | 0 | 0 | Max | Off |  | 0 | 0 | 0 | 0 | 0 | FALSE | Summer | Summer | 15 | On Peak | 0 | 0.17792 | 369.0761 | 0 | 0 | 0 | 0
| 07/30 16:00:00 | 24.2 | 75.56 | 0 | 0 | 0 | 0 | 0 | 0 | Max | Off |  | 0 | 0 | 0 | 0 | 0 | FALSE | Summer | Summer | 16 | On Peak | 0 | 0.17792 | 377.2549 | 0 | 0 | 0 | 0
| 07/30 17:00:00 | 24 | 75.2 | 0 | 0 | 0 | 0 | 0 | 0 | Max | Off |  | 0 | 0 | 0 | 0 | 0 | FALSE | Summer | Summer | 17 | Mid Peak | 0 | 0.12829 | 382.3621 | 0 | 0 | 0 | 0
| 07/30 18:00:00 | 24 | 75.2 | 0 | 0 | 0 | 0 | 0 | 0 | Max | Off |  | 0 | 0 | 0 | 0 | 0 | FALSE | Summer | Summer | 18 | Mid Peak | 0 | 0.12829 | 385.4571 | 0 | 0 | 0 | 0
| 07/30 19:00:00 | 22.9 | 73.22 | 0 | 0 | 0 | 0 | 0 | 0 | Max | Off |  | 0 | 0 | 0 | 0 | 0 | FALSE | Summer | Summer | 19 | Off Peak | 0 | 0.099922 | 385.391 | 0 | 0 | 0 | 0
| 07/30 20:00:00 | 22 | 71.6 | 0 | 0 | 0 | 0 | 0 | 0 | Max | Off |  | 0 | 0 | 0 | 0 | 0 | FALSE | Summer | Summer | 20 | Off Peak | 0 | 0.099922 | 384.5247 | 0 | 0 | 0 | 0
| 07/30 21:00:00 | 19 | 66.2 | 0 | 0 | 0 | 0 | 0 | 0 | Max | Off |  | 0 | 0 | 0 | 0 | 0 | FALSE | Summer | Summer | 21 | Off Peak | 0 | 0.099922 | 371.3968 | 0 | 0 | 0 | 0
| 07/30 22:00:00 | 18 | 64.4 | 0 | 0 | 0 | 0 | 0 | 0 | Max | Off |  | 0 | 0 | 0 | 0 | 0 | FALSE | Summer | Summer | 22 | Off Peak | 0 | 0.099922 | 344.4657 | 0 | 0 | 0 | 0
| 07/30 23:00:00 | 17 | 62.6 | 0 | 0 | 0 | 0 | 0 | 0 | Max | Off |  | 0 | 0 | 0 | 0 | 0 | FALSE | Summer | Summer | 23 | Off Peak | 0 | 0.099922 | 313.2934 | 0 | 0 | 0 | 0
| 07/30 24:00:00 | 18 | 64.4 | 0 | 0 | 0 | 0 | 0 | 0 | Max | Off |  | 0 | 0 | 0 | 0 | 0 | FALSE | Summer | Summer | 24 | Off Peak | 0 | 0.099922 | 286.6083 | 0 | 0 | 0 | 0
| 07/31 01:00:00 | 17.1 | 62.78 | 0 | 0 | 0 | 0 | 0 | 0 | Max | Off |  | 0 | 0 | 0 | 0 | 0 | FALSE | Summer | Summer | 1 | Off Peak | 0 | 0.099922 | 270.8189 | 0 | 0 | 0 | 0
| 07/31 02:00:00 | 17 | 62.6 | 0 | 0 | 0 | 0 | 0 | 0 | Max | Off |  | 0 | 0 | 0 | 0 | 0 | FALSE | Summer | Summer | 2 | Off Peak | 0 | 0.099922 | 262.9222 | 0 | 0 | 0 | 0
| 07/31 03:00:00 | 16 | 60.8 | 0 | 0 | 0 | 0 | 0 | 0 | Max | Off |  | 0 | 0 | 0 | 0 | 0 | FALSE | Summer | Summer | 3 | Off Peak | 0 | 0.099922 | 261.8005 | 0 | 0 | 0 | 0
| 07/31 04:00:00 | 17.5 | 63.5 | 0 | 0 | 0 | 0 | 0 | 0 | Max | Off |  | 0 | 0 | 0 | 0 | 0 | FALSE | Summer | Summer | 4 | Off Peak | 0 | 0.099922 | 269.7463 | 0 | 0 | 0 | 0
| 07/31 05:00:00 | 18 | 64.4 | 0 | 0 | 0 | 0 | 0 | 0 | Max | Off |  | 0 | 0 | 0 | 0 | 0 | FALSE | Summer | Summer | 5 | Off Peak | 0 | 0.099922 | 296.5159 | 0 | 0 | 0 | 0
| 07/31 06:00:00 | 19 | 66.2 | 0 | 0 | 0 | 0 | 0 | 0 | Max | Off |  | 0 | 0 | 0 | 0 | 0 | FALSE | Summer | Summer | 6 | Off Peak | 0 | 0.099922 | 328.3873 | 0 | 0 | 0 | 0
| 07/31 07:00:00 | 20.7 | 69.26 | 0 | 0 | 0 | 0 | 0 | 0 | Max | Off |  | 0 | 0 | 0 | 0 | 0 | FALSE | Summer | Summer | 7 | Off Peak | 1 | 0.099922 | 342.543 | 0 | 0 | 0 | 0
| 07/31 08:00:00 | 21 | 69.8 | 0 | 0 | 0 | 0 | 0 | 0 | Max | Off |  | 0 | 0 | 0 | 0 | 0 | FALSE | Summer | Summer | 8 | On Peak | 1 | 0.17792 | 349.2742 | 0 | 0 | 0 | 0
| 07/31 09:00:00 | 22 | 71.6 | 0 | 0 | 0 | 0 | 0 | 0 | Max | Off |  | 0 | 0 | 0 | 0 | 0 | FALSE | Summer | Summer | 9 | On Peak | 1 | 0.17792 | 352.4832 | 0 | 0 | 0 | 0
| 07/31 10:00:00 | 22.8 | 73.04 | 0 | 0 | 0 | 0 | 0 | 0 | Max | Off |  | 0 | 0 | 0 | 0 | 0 | FALSE | Summer | Summer | 10 | On Peak | 0 | 0.17792 | 354.8061 | 0 | 0 | 0 | 0
| 07/31 11:00:00 | 23 | 73.4 | 0 | 0 | 0 | 0 | 0 | 0 | Max | Off |  | 0 | 0 | 0 | 0 | 0 | FALSE | Summer | Summer | 11 | On Peak | 0 | 0.17792 | 355.7959 | 0 | 0 | 0 | 0
| 07/31 12:00:00 | 24 | 75.2 | 0 | 0 | 0 | 0 | 0 | 0 | Max | Off |  | 0 | 0 | 0 | 0 | 0 | FALSE | Summer | Summer | 12 | On Peak | 0 | 0.17792 | 357.5105 | 0 | 0 | 0 | 0
| 07/31 13:00:00 | 24.3 | 75.74 | 0 | 0 | 0 | 0 | 0 | 0 | Max | Off |  | 0 | 0 | 0 | 0 | 0 | FALSE | Summer | Summer | 13 | On Peak | 0 | 0.17792 | 359.3071 | 0 | 0 | 0 | 0
| 07/31 14:00:00 | 25 | 77 | 0 | 0 | 0 | 0 | 0 | 0 | Max | Off |  | 0 | 0 | 0 | 0 | 0 | FALSE | Summer | Summer | 14 | On Peak | 0 | 0.17792 | 363.605 | 0 | 0 | 0 | 0
| 07/31 15:00:00 | 25 | 77 | 0 | 0 | 0 | 0 | 0 | 0 | Max | Off |  | 0 | 0 | 0 | 0 | 0 | FALSE | Summer | Summer | 15 | On Peak | 0 | 0.17792 | 369.0761 | 0 | 0 | 0 | 0
| 07/31 16:00:00 | 22.6 | 72.68 | 0 | 0 | 0 | 0 | 0 | 0 | Max | Off |  | 0 | 0 | 0 | 0 | 0 | FALSE | Summer | Summer | 16 | On Peak | 0 | 0.17792 | 377.2549 | 0 | 0 | 0 | 0
| 07/31 17:00:00 | 22 | 71.6 | 0 | 0 | 0 | 0 | 0 | 0 | Max | Off |  | 0 | 0 | 0 | 0 | 0 | FALSE | Summer | Summer | 17 | Mid Peak | 0 | 0.12829 | 382.3621 | 0 | 0 | 0 | 0
| 07/31 18:00:00 | 21 | 69.8 | 0 | 0 | 0 | 0 | 0 | 0 | Max | Off |  | 0 | 0 | 0 | 0 | 0 | FALSE | Summer | Summer | 18 | Mid Peak | 0 | 0.12829 | 385.4571 | 0 | 0 | 0 | 0
| 07/31 19:00:00 | 21.5 | 70.7 | 0 | 0 | 0 | 0 | 0 | 0 | Max | Off |  | 0 | 0 | 0 | 0 | 0 | FALSE | Summer | Summer | 19 | Off Peak | 0 | 0.099922 | 385.391 | 0 | 0 | 0 | 0
| 07/31 20:00:00 | 21.2 | 70.16 | 0 | 0 | 0 | 0 | 0 | 0 | Max | Off |  | 0 | 0 | 0 | 0 | 0 | FALSE | Summer | Summer | 20 | Off Peak | 0 | 0.099922 | 384.5247 | 0 | 0 | 0 | 0
| 07/31 21:00:00 | 20.8 | 69.44 | 0 | 0 | 0 | 0 | 0 | 0 | Max | Off |  | 0 | 0 | 0 | 0 | 0 | FALSE | Summer | Summer | 21 | Off Peak | 0 | 0.099922 | 371.3968 | 0 | 0 | 0 | 0
| 07/31 22:00:00 | 21.2 | 70.16 | 0 | 0 | 0 | 0 | 0 | 0 | Max | Off |  | 0 | 0 | 0 | 0 | 0 | FALSE | Summer | Summer | 22 | Off Peak | 0 | 0.099922 | 344.4657 | 0 | 0 | 0 | 0
| 07/31 23:00:00 | 21.7 | 71.06 | 0 | 0 | 0 | 0 | 0 | 0 | Max | Off |  | 0 | 0 | 0 | 0 | 0 | FALSE | Summer | Summer | 23 | Off Peak | 0 | 0.099922 | 313.2934 | 0 | 0 | 0 | 0
| 07/31 24:00:00 | 22.4 | 72.32 | 0 | 0 | 0 | 0 | 0 | 0 | Max | Off |  | 0 | 0 | 0 | 0 | 0 | FALSE | Summer | Summer | 24 | Off Peak | 0 | 0.099922 | 286.6083 | 0 | 0 | 0 | 0
| 08/01 01:00:00 | 22.9 | 73.22 | 0 | 0 | 0 | 0 | 0 | 0 | Max | Off |  | 0 | 0 | 0 | 0 | 0 | FALSE | Summer | Summer | 1 | Off Peak | 0 | 0.099922 | 270.8189 | 0 | 0 | 0 | 0
| 08/01 02:00:00 | 22.5 | 72.5 | 0 | 0 | 0 | 0 | 0 | 0 | Max | Off |  | 0 | 0 | 0 | 0 | 0 | FALSE | Summer | Summer | 2 | Off Peak | 0 | 0.099922 | 262.9222 | 0 | 0 | 0 | 0
| 08/01 03:00:00 | 22.2 | 71.96 | 0 | 0 | 0 | 0 | 0 | 0 | Max | Off |  | 0 | 0 | 0 | 0 | 0 | FALSE | Summer | Summer | 3 | Off Peak | 0 | 0.099922 | 261.8005 | 0 | 0 | 0 | 0
| 08/01 04:00:00 | 22.2 | 71.96 | 0 | 0 | 0 | 0 | 0 | 0 | Max | Off |  | 0 | 0 | 0 | 0 | 0 | FALSE | Summer | Summer | 4 | Off Peak | 0 | 0.099922 | 269.7463 | 0 | 0 | 0 | 0
| 08/01 05:00:00 | 23 | 73.4 | 0 | 0 | 0 | 0 | 0 | 0 | Max | Off |  | 0 | 0 | 0 | 0 | 0 | FALSE | Summer | Summer | 5 | Off Peak | 0 | 0.099922 | 296.5159 | 0 | 0 | 0 | 0
| 08/01 06:00:00 | 24 | 75.2 | 0 | 0 | 0 | 0 | 0 | 0 | Max | Off |  | 0 | 0 | 0 | 0 | 0 | FALSE | Summer | Summer | 6 | Off Peak | 0 | 0.099922 | 328.3873 | 0 | 0 | 0 | 0
| 08/01 07:00:00 | 23 | 73.4 | 0 | 0 | 0 | 0 | 0 | 0 | Max | Off |  | 0 | 0 | 0 | 0 | 0 | FALSE | Summer | Summer | 7 | Off Peak | 1 | 0.099922 | 342.543 | 0 | 0 | 0 | 0
| 08/01 08:00:00 | 25 | 77 | 0 | 0 | 0 | 0 | 0 | 0 | Max | Off |  | 0 | 0 | 0 | 0 | 0 | FALSE | Summer | Summer | 8 | On Peak | 1 | 0.17792 | 349.2742 | 0 | 0 | 0 | 0
| 08/01 09:00:00 | 26 | 78.8 | 0 | 0 | 0 | 0 | 0 | 0 | Max | Off |  | 0 | 0 | 0 | 0 | 0 | FALSE | Summer | Summer | 9 | On Peak | 1 | 0.17792 | 352.4832 | 0 | 0 | 0 | 0
| 08/01 10:00:00 | 28 | 82.4 | 0 | 0 | 0 | 0 | 0 | 0 | Max | Off |  | 0 | 0 | 0 | 0 | 0 | FALSE | Summer | Summer | 10 | On Peak | 0 | 0.17792 | 354.8061 | 0 | 0 | 0 | 0
| 08/01 11:00:00 | 29 | 84.2 | 0 | 0 | 0 | 0 | 0 | 0 | Max | Off |  | 0 | 0 | 0 | 0 | 0 | FALSE | Summer | Summer | 11 | On Peak | 0 | 0.17792 | 355.7959 | 0 | 0 | 0 | 0
| 08/01 12:00:00 | 30 | 86 | 0 | 0 | 0 | 0 | 0 | 0 | Max | Off |  | 0 | 0 | 0 | 0 | 0 | FALSE | Summer | Summer | 12 | On Peak | 0 | 0.17792 | 357.5105 | 0 | 0 | 0 | 0
| 08/01 13:00:00 | 29.9 | 85.82 | 0 | 0 | 0 | 0 | 0 | 0 | Max | Off |  | 0 | 0 | 0 | 0 | 0 | FALSE | Summer | Summer | 13 | On Peak | 0 | 0.17792 | 359.3071 | 0 | 0 | 0 | 0
| 08/01 14:00:00 | 31 | 87.8 | 0 | 0 | 0 | 0 | 0 | 0 | Max | Off |  | 0 | 0 | 0 | 0 | 0 | FALSE | Summer | Summer | 14 | On Peak | 0 | 0.17792 | 363.605 | 0 | 0 | 0 | 0
| 08/01 15:00:00 | 31 | 87.8 | 0 | 0 | 0 | 0 | 0 | 0 | Max | Off |  | 0 | 0 | 0 | 0 | 0 | FALSE | Summer | Summer | 15 | On Peak | 0 | 0.17792 | 369.0761 | 0 | 0 | 0 | 0
| 08/01 16:00:00 | 30 | 86 | 0 | 0 | 0 | 0 | 0 | 0 | Max | Off |  | 0 | 0 | 0 | 0 | 0 | FALSE | Summer | Summer | 16 | On Peak | 0 | 0.17792 | 377.2549 | 0 | 0 | 0 | 0
| 08/01 17:00:00 | 30 | 86 | 0 | 0 | 0 | 0 | 0 | 0 | Max | Off |  | 0 | 0 | 0 | 0 | 0 | FALSE | Summer | Summer | 17 | Mid Peak | 0 | 0.12829 | 382.3621 | 0 | 0 | 0 | 0
| 08/01 18:00:00 | 30 | 86 | 0 | 0 | 0 | 0 | 0 | 0 | Max | Off |  | 0 | 0 | 0 | 0 | 0 | FALSE | Summer | Summer | 18 | Mid Peak | 0 | 0.12829 | 385.4571 | 0 | 0 | 0 | 0
| 08/01 19:00:00 | 29.6 | 85.28 | 0 | 0 | 0 | 0 | 0 | 0 | Max | Off |  | 0 | 0 | 0 | 0 | 0 | FALSE | Summer | Summer | 19 | Off Peak | 0 | 0.099922 | 385.391 | 0 | 0 | 0 | 0
| 08/01 20:00:00 | 27 | 80.6 | 0 | 0 | 0 | 0 | 0 | 0 | Max | Off |  | 0 | 0 | 0 | 0 | 0 | FALSE | Summer | Summer | 20 | Off Peak | 0 | 0.099922 | 384.5247 | 0 | 0 | 0 | 0
| 08/01 21:00:00 | 24 | 75.2 | 0 | 0 | 0 | 0 | 0 | 0 | Max | Off |  | 0 | 0 | 0 | 0 | 0 | FALSE | Summer | Summer | 21 | Off Peak | 0 | 0.099922 | 371.3968 | 0 | 0 | 0 | 0
| 08/01 22:00:00 | 24 | 75.2 | 0 | 0 | 0 | 0 | 0 | 0 | Max | Off |  | 0 | 0 | 0 | 0 | 0 | FALSE | Summer | Summer | 22 | Off Peak | 0 | 0.099922 | 344.4657 | 0 | 0 | 0 | 0
| 08/01 23:00:00 | 23 | 73.4 | 0 | 0 | 0 | 0 | 0 | 0 | Max | Off |  | 0 | 0 | 0 | 0 | 0 | FALSE | Summer | Summer | 23 | Off Peak | 0 | 0.099922 | 313.2934 | 0 | 0 | 0 | 0
| 08/01 24:00:00 | 23 | 73.4 | 0 | 0 | 0 | 0 | 0 | 0 | Max | Off |  | 0 | 0 | 0 | 0 | 0 | FALSE | Summer | Summer | 24 | Off Peak | 0 | 0.099922 | 286.6083 | 0 | 0 | 0 | 0
| 08/02 01:00:00 | 22.7 | 72.86 | 0 | 0 | 0 | 0 | 0 | 0 | Max | Off |  | 0 | 0 | 0 | 0 | 0 | FALSE | Summer | Summer | 1 | Off Peak | 0 | 0.099922 | 270.8189 | 0 | 0 | 0 | 0
| 08/02 02:00:00 | 22 | 71.6 | 0 | 0 | 0 | 0 | 0 | 0 | Max | Off |  | 0 | 0 | 0 | 0 | 0 | FALSE | Summer | Summer | 2 | Off Peak | 0 | 0.099922 | 262.9222 | 0 | 0 | 0 | 0
| 08/02 03:00:00 | 21 | 69.8 | 0 | 0 | 0 | 0 | 0 | 0 | Max | Off |  | 0 | 0 | 0 | 0 | 0 | FALSE | Summer | Summer | 3 | Off Peak | 0 | 0.099922 | 261.8005 | 0 | 0 | 0 | 0
| 08/02 04:00:00 | 22 | 71.6 | 0 | 0 | 0 | 0 | 0 | 0 | Max | Off |  | 0 | 0 | 0 | 0 | 0 | FALSE | Summer | Summer | 4 | Off Peak | 0 | 0.099922 | 269.7463 | 0 | 0 | 0 | 0
| 08/02 05:00:00 | 22 | 71.6 | 0 | 0 | 0 | 0 | 0 | 0 | Max | Off |  | 0 | 0 | 0 | 0 | 0 | FALSE | Summer | Summer | 5 | Off Peak | 0 | 0.099922 | 296.5159 | 0 | 0 | 0 | 0
| 08/02 06:00:00 | 21 | 69.8 | 0 | 0 | 0 | 0 | 0 | 0 | Max | Off |  | 0 | 0 | 0 | 0 | 0 | FALSE | Summer | Summer | 6 | Off Peak | 0 | 0.099922 | 328.3873 | 0 | 0 | 0 | 0
| 08/02 07:00:00 | 22.2 | 71.96 | 0 | 0 | 0 | 0 | 0 | 0 | Max | Off |  | 0 | 0 | 0 | 0 | 0 | FALSE | Summer | Summer | 7 | Off Peak | 1 | 0.099922 | 342.543 | 0 | 0 | 0 | 0
| 08/02 08:00:00 | 24 | 75.2 | 0 | 0 | 0 | 0 | 0 | 0 | Max | Off |  | 0 | 0 | 0 | 0 | 0 | FALSE | Summer | Summer | 8 | On Peak | 1 | 0.17792 | 349.2742 | 0 | 0 | 0 | 0
| 08/02 09:00:00 | 26 | 78.8 | 0 | 0 | 0 | 0 | 0 | 0 | Max | Off |  | 0 | 0 | 0 | 0 | 0 | FALSE | Summer | Summer | 9 | On Peak | 1 | 0.17792 | 352.4832 | 0 | 0 | 0 | 0
| 08/02 10:00:00 | 28 | 82.4 | 0 | 0 | 0 | 0 | 0 | 0 | Max | Off |  | 0 | 0 | 0 | 0 | 0 | FALSE | Summer | Summer | 10 | On Peak | 0 | 0.17792 | 354.8061 | 0 | 0 | 0 | 0
| 08/02 11:00:00 | 29 | 84.2 | 0 | 0 | 0 | 0 | 0 | 0 | Max | Off |  | 0 | 0 | 0 | 0 | 0 | FALSE | Summer | Summer | 11 | On Peak | 0 | 0.17792 | 355.7959 | 0 | 0 | 0 | 0
| 08/02 12:00:00 | 30 | 86 | 0 | 0 | 0 | 0 | 0 | 0 | Max | Off |  | 0 | 0 | 0 | 0 | 0 | FALSE | Summer | Summer | 12 | On Peak | 0 | 0.17792 | 357.5105 | 0 | 0 | 0 | 0
| 08/02 13:00:00 | 30.9 | 87.62 | 0 | 0 | 0 | 0 | 0 | 0 | Max | Off |  | 0 | 0 | 0 | 0 | 0 | FALSE | Summer | Summer | 13 | On Peak | 0 | 0.17792 | 359.3071 | 0 | 0 | 0 | 0
| 08/02 14:00:00 | 31 | 87.8 | 0 | 0 | 0 | 0 | 0 | 0 | Max | Off |  | 0 | 0 | 0 | 0 | 0 | FALSE | Summer | Summer | 14 | On Peak | 0 | 0.17792 | 363.605 | 0 | 0 | 0 | 0
| 08/02 15:00:00 | 31 | 87.8 | 0 | 0 | 0 | 0 | 0 | 0 | Max | Off |  | 0 | 0 | 0 | 0 | 0 | FALSE | Summer | Summer | 15 | On Peak | 0 | 0.17792 | 369.0761 | 0 | 0 | 0 | 0
| 08/02 16:00:00 | 30 | 86 | 0 | 0 | 0 | 0 | 0 | 0 | Max | Off |  | 0 | 0 | 0 | 0 | 0 | FALSE | Summer | Summer | 16 | On Peak | 0 | 0.17792 | 377.2549 | 0 | 0 | 0 | 0
| 08/02 17:00:00 | 30 | 86 | 0 | 0 | 0 | 0 | 0 | 0 | Max | Off |  | 0 | 0 | 0 | 0 | 0 | FALSE | Summer | Summer | 17 | Mid Peak | 0 | 0.12829 | 382.3621 | 0 | 0 | 0 | 0
| 08/02 18:00:00 | 29 | 84.2 | 0 | 0 | 0 | 0 | 0 | 0 | Max | Off |  | 0 | 0 | 0 | 0 | 0 | FALSE | Summer | Summer | 18 | Mid Peak | 0 | 0.12829 | 385.4571 | 0 | 0 | 0 | 0
| 08/02 19:00:00 | 28.5 | 83.3 | 0 | 0 | 0 | 0 | 0 | 0 | Max | Off |  | 0 | 0 | 0 | 0 | 0 | FALSE | Summer | Summer | 19 | Off Peak | 0 | 0.099922 | 385.391 | 0 | 0 | 0 | 0
| 08/02 20:00:00 | 23 | 73.4 | 0 | 0 | 0 | 0 | 0 | 0 | Max | Off |  | 0 | 0 | 0 | 0 | 0 | FALSE | Summer | Summer | 20 | Off Peak | 0 | 0.099922 | 384.5247 | 0 | 0 | 0 | 0
| 08/02 21:00:00 | 23 | 73.4 | 0 | 0 | 0 | 0 | 0 | 0 | Max | Off |  | 0 | 0 | 0 | 0 | 0 | FALSE | Summer | Summer | 21 | Off Peak | 0 | 0.099922 | 371.3968 | 0 | 0 | 0 | 0
| 08/02 22:00:00 | 23 | 73.4 | 0 | 0 | 0 | 0 | 0 | 0 | Max | Off |  | 0 | 0 | 0 | 0 | 0 | FALSE | Summer | Summer | 22 | Off Peak | 0 | 0.099922 | 344.4657 | 0 | 0 | 0 | 0
| 08/02 23:00:00 | 21 | 69.8 | 0 | 0 | 0 | 0 | 0 | 0 | Max | Off |  | 0 | 0 | 0 | 0 | 0 | FALSE | Summer | Summer | 23 | Off Peak | 0 | 0.099922 | 313.2934 | 0 | 0 | 0 | 0
| 08/02 24:00:00 | 22 | 71.6 | 0 | 0 | 0 | 0 | 0 | 0 | Max | Off |  | 0 | 0 | 0 | 0 | 0 | FALSE | Summer | Summer | 24 | Off Peak | 0 | 0.099922 | 286.6083 | 0 | 0 | 0 | 0
| 08/03 01:00:00 | 21.2 | 70.16 | 0 | 0 | 0 | 0 | 0 | 0 | Max | Off |  | 0 | 0 | 0 | 0 | 0 | FALSE | Summer | Summer | 1 | Off Peak | 0 | 0.099922 | 270.8189 | 0 | 0 | 0 | 0
| 08/03 02:00:00 | 21 | 69.8 | 0 | 0 | 0 | 0 | 0 | 0 | Max | Off |  | 0 | 0 | 0 | 0 | 0 | FALSE | Summer | Summer | 2 | Off Peak | 0 | 0.099922 | 262.9222 | 0 | 0 | 0 | 0
| 08/03 03:00:00 | 20 | 68 | 0 | 0 | 0 | 0 | 0 | 0 | Max | Off |  | 0 | 0 | 0 | 0 | 0 | FALSE | Summer | Summer | 3 | Off Peak | 0 | 0.099922 | 261.8005 | 0 | 0 | 0 | 0
| 08/03 04:00:00 | 20 | 68 | 0 | 0 | 0 | 0 | 0 | 0 | Max | Off |  | 0 | 0 | 0 | 0 | 0 | FALSE | Summer | Summer | 4 | Off Peak | 0 | 0.099922 | 269.7463 | 0 | 0 | 0 | 0
| 08/03 05:00:00 | 20 | 68 | 0 | 0 | 0 | 0 | 0 | 0 | Max | Off |  | 0 | 0 | 0 | 0 | 0 | FALSE | Summer | Summer | 5 | Off Peak | 0 | 0.099922 | 296.5159 | 0 | 0 | 0 | 0
| 08/03 06:00:00 | 20 | 68 | 0 | 0 | 0 | 0 | 0 | 0 | Max | Off |  | 0 | 0 | 0 | 0 | 0 | FALSE | Summer | Summer | 6 | Off Peak | 0 | 0.099922 | 328.3873 | 0 | 0 | 0 | 0
| 08/03 07:00:00 | 20.5 | 68.9 | 0 | 0 | 0 | 0 | 0 | 0 | Max | Off |  | 0 | 0 | 0 | 0 | 0 | FALSE | Summer | Summer | 7 | Off Peak | 1 | 0.099922 | 342.543 | 0 | 0 | 0 | 0
| 08/03 08:00:00 | 22 | 71.6 | 0 | 0 | 0 | 0 | 0 | 0 | Max | Off |  | 0 | 0 | 0 | 0 | 0 | FALSE | Summer | Summer | 8 | On Peak | 1 | 0.17792 | 349.2742 | 0 | 0 | 0 | 0
| 08/03 09:00:00 | 23 | 73.4 | 0 | 0 | 0 | 0 | 0 | 0 | Max | Off |  | 0 | 0 | 0 | 0 | 0 | FALSE | Summer | Summer | 9 | On Peak | 1 | 0.17792 | 352.4832 | 0 | 0 | 0 | 0
| 08/03 10:00:00 | 23 | 73.4 | 0 | 0 | 0 | 0 | 0 | 0 | Max | Off |  | 0 | 0 | 0 | 0 | 0 | FALSE | Summer | Summer | 10 | On Peak | 0 | 0.17792 | 354.8061 | 0 | 0 | 0 | 0
| 08/03 11:00:00 | 24 | 75.2 | 0 | 0 | 0 | 0 | 0 | 0 | Max | Off |  | 0 | 0 | 0 | 0 | 0 | FALSE | Summer | Summer | 11 | On Peak | 0 | 0.17792 | 355.7959 | 0 | 0 | 0 | 0
| 08/03 12:00:00 | 26 | 78.8 | 0 | 0 | 0 | 0 | 0 | 0 | Max | Off |  | 0 | 0 | 0 | 0 | 0 | FALSE | Summer | Summer | 12 | On Peak | 0 | 0.17792 | 357.5105 | 0 | 0 | 0 | 0
| 08/03 13:00:00 | 26.5 | 79.7 | 0 | 0 | 0 | 0 | 0 | 0 | Max | Off |  | 0 | 0 | 0 | 0 | 0 | FALSE | Summer | Summer | 13 | On Peak | 0 | 0.17792 | 359.3071 | 0 | 0 | 0 | 0
| 08/03 14:00:00 | 27 | 80.6 | 0 | 0 | 0 | 0 | 0 | 0 | Max | Off |  | 0 | 0 | 0 | 0 | 0 | FALSE | Summer | Summer | 14 | On Peak | 0 | 0.17792 | 363.605 | 0 | 0 | 0 | 0
| 08/03 15:00:00 | 28 | 82.4 | 0 | 0 | 0 | 0 | 0 | 0 | Max | Off |  | 0 | 0 | 0 | 0 | 0 | FALSE | Summer | Summer | 15 | On Peak | 0 | 0.17792 | 369.0761 | 0 | 0 | 0 | 0
| 08/03 16:00:00 | 27 | 80.6 | 0 | 0 | 0 | 0 | 0 | 0 | Max | Off |  | 0 | 0 | 0 | 0 | 0 | FALSE | Summer | Summer | 16 | On Peak | 0 | 0.17792 | 377.2549 | 0 | 0 | 0 | 0
| 08/03 17:00:00 | 27 | 80.6 | 0 | 0 | 0 | 0 | 0 | 0 | Max | Off |  | 0 | 0 | 0 | 0 | 0 | FALSE | Summer | Summer | 17 | Mid Peak | 0 | 0.12829 | 382.3621 | 0 | 0 | 0 | 0
| 08/03 18:00:00 | 26 | 78.8 | 0 | 0 | 0 | 0 | 0 | 0 | Max | Off |  | 0 | 0 | 0 | 0 | 0 | FALSE | Summer | Summer | 18 | Mid Peak | 0 | 0.12829 | 385.4571 | 0 | 0 | 0 | 0
| 08/03 19:00:00 | 25.3 | 77.54 | 0 | 0 | 0 | 0 | 0 | 0 | Max | Off |  | 0 | 0 | 0 | 0 | 0 | FALSE | Summer | Summer | 19 | Off Peak | 0 | 0.099922 | 385.391 | 0 | 0 | 0 | 0
| 08/03 20:00:00 | 24 | 75.2 | 0 | 0 | 0 | 0 | 0 | 0 | Max | Off |  | 0 | 0 | 0 | 0 | 0 | FALSE | Summer | Summer | 20 | Off Peak | 0 | 0.099922 | 384.5247 | 0 | 0 | 0 | 0
| 08/03 21:00:00 | 22 | 71.6 | 0 | 0 | 0 | 0 | 0 | 0 | Max | Off |  | 0 | 0 | 0 | 0 | 0 | FALSE | Summer | Summer | 21 | Off Peak | 0 | 0.099922 | 371.3968 | 0 | 0 | 0 | 0
| 08/03 22:00:00 | 22 | 71.6 | 0 | 0 | 0 | 0 | 0 | 0 | Max | Off |  | 0 | 0 | 0 | 0 | 0 | FALSE | Summer | Summer | 22 | Off Peak | 0 | 0.099922 | 344.4657 | 0 | 0 | 0 | 0
| 08/03 23:00:00 | 21 | 69.8 | 0 | 0 | 0 | 0 | 0 | 0 | Max | Off |  | 0 | 0 | 0 | 0 | 0 | FALSE | Summer | Summer | 23 | Off Peak | 0 | 0.099922 | 313.2934 | 0 | 0 | 0 | 0
| 08/03 24:00:00 | 20 | 68 | 0 | 0 | 0 | 0 | 0 | 0 | Max | Off |  | 0 | 0 | 0 | 0 | 0 | FALSE | Summer | Summer | 24 | Off Peak | 0 | 0.099922 | 286.6083 | 0 | 0 | 0 | 0
| 08/04 01:00:00 | 19.3 | 66.74 | 0 | 0 | 0 | 0 | 0 | 0 | Max | Off |  | 0 | 0 | 0 | 0 | 0 | FALSE | Summer | Summer | 1 | Off Peak | 0 | 0.099922 | 270.8189 | 0 | 0 | 0 | 0
| 08/04 02:00:00 | 20 | 68 | 0 | 0 | 0 | 0 | 0 | 0 | Max | Off |  | 0 | 0 | 0 | 0 | 0 | FALSE | Summer | Summer | 2 | Off Peak | 0 | 0.099922 | 262.9222 | 0 | 0 | 0 | 0
| 08/04 03:00:00 | 19 | 66.2 | 0 | 0 | 0 | 0 | 0 | 0 | Max | Off |  | 0 | 0 | 0 | 0 | 0 | FALSE | Summer | Summer | 3 | Off Peak | 0 | 0.099922 | 261.8005 | 0 | 0 | 0 | 0
| 08/04 04:00:00 | 18 | 64.4 | 0 | 0 | 0 | 0 | 0 | 0 | Max | Off |  | 0 | 0 | 0 | 0 | 0 | FALSE | Summer | Summer | 4 | Off Peak | 0 | 0.099922 | 269.7463 | 0 | 0 | 0 | 0
| 08/04 05:00:00 | 18 | 64.4 | 0 | 0 | 0 | 0 | 0 | 0 | Max | Off |  | 0 | 0 | 0 | 0 | 0 | FALSE | Summer | Summer | 5 | Off Peak | 0 | 0.099922 | 296.5159 | 0 | 0 | 0 | 0
| 08/04 06:00:00 | 18 | 64.4 | 0 | 0 | 0 | 0 | 0 | 0 | Max | Off |  | 0 | 0 | 0 | 0 | 0 | FALSE | Summer | Summer | 6 | Off Peak | 0 | 0.099922 | 328.3873 | 0 | 0 | 0 | 0
| 08/04 07:00:00 | 20 | 68 | 0 | 0 | 0 | 0 | 0 | 0 | Max | Off |  | 0 | 0 | 0 | 0 | 0 | FALSE | Summer | Summer | 7 | Off Peak | 1 | 0.099922 | 342.543 | 0 | 0 | 0 | 0
| 08/04 08:00:00 | 22 | 71.6 | 0 | 0 | 0 | 0 | 0 | 0 | Max | Off |  | 0 | 0 | 0 | 0 | 0 | FALSE | Summer | Summer | 8 | On Peak | 1 | 0.17792 | 349.2742 | 0 | 0 | 0 | 0
| 08/04 09:00:00 | 24 | 75.2 | 0 | 0 | 0 | 0 | 0 | 0 | Max | Off |  | 0 | 0 | 0 | 0 | 0 | FALSE | Summer | Summer | 9 | On Peak | 1 | 0.17792 | 352.4832 | 0 | 0 | 0 | 0
| 08/04 10:00:00 | 25 | 77 | 0 | 0 | 0 | 0 | 0 | 0 | Max | Off |  | 0 | 0 | 0 | 0 | 0 | FALSE | Summer | Summer | 10 | On Peak | 0 | 0.17792 | 354.8061 | 0 | 0 | 0 | 0
| 08/04 11:00:00 | 26 | 78.8 | 0 | 0 | 0 | 0 | 0 | 0 | Max | Off |  | 0 | 0 | 0 | 0 | 0 | FALSE | Summer | Summer | 11 | On Peak | 0 | 0.17792 | 355.7959 | 0 | 0 | 0 | 0
| 08/04 12:00:00 | 27 | 80.6 | 0 | 0 | 0 | 0 | 0 | 0 | Max | Off |  | 0 | 0 | 0 | 0 | 0 | FALSE | Summer | Summer | 12 | On Peak | 0 | 0.17792 | 357.5105 | 0 | 0 | 0 | 0
| 08/04 13:00:00 | 27.6 | 81.68 | 0 | 0 | 0 | 0 | 0 | 0 | Max | Off |  | 0 | 0 | 0 | 0 | 0 | FALSE | Summer | Summer | 13 | On Peak | 0 | 0.17792 | 359.3071 | 0 | 0 | 0 | 0
| 08/04 14:00:00 | 29 | 84.2 | 0 | 0 | 0 | 0 | 0 | 0 | Max | Off |  | 0 | 0 | 0 | 0 | 0 | FALSE | Summer | Summer | 14 | On Peak | 0 | 0.17792 | 363.605 | 0 | 0 | 0 | 0
| 08/04 15:00:00 | 28 | 82.4 | 0 | 0 | 0 | 0 | 0 | 0 | Max | Off |  | 0 | 0 | 0 | 0 | 0 | FALSE | Summer | Summer | 15 | On Peak | 0 | 0.17792 | 369.0761 | 0 | 0 | 0 | 0
| 08/04 16:00:00 | 28 | 82.4 | 0 | 0 | 0 | 0 | 0 | 0 | Max | Off |  | 0 | 0 | 0 | 0 | 0 | FALSE | Summer | Summer | 16 | On Peak | 0 | 0.17792 | 377.2549 | 0 | 0 | 0 | 0
| 08/04 17:00:00 | 28 | 82.4 | 0 | 0 | 0 | 0 | 0 | 0 | Max | Off |  | 0 | 0 | 0 | 0 | 0 | FALSE | Summer | Summer | 17 | Mid Peak | 0 | 0.12829 | 382.3621 | 0 | 0 | 0 | 0
| 08/04 18:00:00 | 27 | 80.6 | 0 | 0 | 0 | 0 | 0 | 0 | Max | Off |  | 0 | 0 | 0 | 0 | 0 | FALSE | Summer | Summer | 18 | Mid Peak | 0 | 0.12829 | 385.4571 | 0 | 0 | 0 | 0
| 08/04 19:00:00 | 26.2 | 79.16 | 0 | 0 | 0 | 0 | 0 | 0 | Max | Off |  | 0 | 0 | 0 | 0 | 0 | FALSE | Summer | Summer | 19 | Off Peak | 0 | 0.099922 | 385.391 | 0 | 0 | 0 | 0
| 08/04 20:00:00 | 24 | 75.2 | 0 | 0 | 0 | 0 | 0 | 0 | Max | Off |  | 0 | 0 | 0 | 0 | 0 | FALSE | Summer | Summer | 20 | Off Peak | 0 | 0.099922 | 384.5247 | 0 | 0 | 0 | 0
| 08/04 21:00:00 | 23 | 73.4 | 0 | 0 | 0 | 0 | 0 | 0 | Max | Off |  | 0 | 0 | 0 | 0 | 0 | FALSE | Summer | Summer | 21 | Off Peak | 0 | 0.099922 | 371.3968 | 0 | 0 | 0 | 0
| 08/04 22:00:00 | 22 | 71.6 | 0 | 0 | 0 | 0 | 0 | 0 | Max | Off |  | 0 | 0 | 0 | 0 | 0 | FALSE | Summer | Summer | 22 | Off Peak | 0 | 0.099922 | 344.4657 | 0 | 0 | 0 | 0
| 08/04 23:00:00 | 21 | 69.8 | 0 | 0 | 0 | 0 | 0 | 0 | Max | Off |  | 0 | 0 | 0 | 0 | 0 | FALSE | Summer | Summer | 23 | Off Peak | 0 | 0.099922 | 313.2934 | 0 | 0 | 0 | 0
| 08/04 24:00:00 | 21 | 69.8 | 0 | 0 | 0 | 0 | 0 | 0 | Max | Off |  | 0 | 0 | 0 | 0 | 0 | FALSE | Summer | Summer | 24 | Off Peak | 0 | 0.099922 | 286.6083 | 0 | 0 | 0 | 0
| 08/05 01:00:00 | 20.8 | 69.44 | 0 | 0 | 0 | 0 | 0 | 0 | Max | Off |  | 0 | 0 | 0 | 0 | 0 | FALSE | Summer | Summer | 1 | Off Peak | 0 | 0.099922 | 270.8189 | 0 | 0 | 0 | 0
| 08/05 02:00:00 | 23 | 73.4 | 0 | 0 | 0 | 0 | 0 | 0 | Max | Off |  | 0 | 0 | 0 | 0 | 0 | FALSE | Summer | Summer | 2 | Off Peak | 0 | 0.099922 | 262.9222 | 0 | 0 | 0 | 0
| 08/05 03:00:00 | 22 | 71.6 | 0 | 0 | 0 | 0 | 0 | 0 | Max | Off |  | 0 | 0 | 0 | 0 | 0 | FALSE | Summer | Summer | 3 | Off Peak | 0 | 0.099922 | 261.8005 | 0 | 0 | 0 | 0
| 08/05 04:00:00 | 22 | 71.6 | 0 | 0 | 0 | 0 | 0 | 0 | Max | Off |  | 0 | 0 | 0 | 0 | 0 | FALSE | Summer | Summer | 4 | Off Peak | 0 | 0.099922 | 269.7463 | 0 | 0 | 0 | 0
| 08/05 05:00:00 | 21 | 69.8 | 0 | 0 | 0 | 0 | 0 | 0 | Max | Off |  | 0 | 0 | 0 | 0 | 0 | FALSE | Summer | Summer | 5 | Off Peak | 0 | 0.099922 | 296.5159 | 0 | 0 | 0 | 0
| 08/05 06:00:00 | 21 | 69.8 | 0 | 0 | 0 | 0 | 0 | 0 | Max | Off |  | 0 | 0 | 0 | 0 | 0 | FALSE | Summer | Summer | 6 | Off Peak | 0 | 0.099922 | 328.3873 | 0 | 0 | 0 | 0
| 08/05 07:00:00 | 23.8 | 74.84 | 0 | 0 | 0 | 0 | 0 | 0 | Max | Off |  | 0 | 0 | 0 | 0 | 0 | FALSE | Summer | Summer | 7 | Off Peak | 1 | 0.099922 | 342.543 | 0 | 0 | 0 | 0
| 08/05 08:00:00 | 25 | 77 | 0 | 0 | 0 | 0 | 0 | 0 | Max | Off |  | 0 | 0 | 0 | 0 | 0 | FALSE | Summer | Summer | 8 | On Peak | 1 | 0.17792 | 349.2742 | 0 | 0 | 0 | 0
| 08/05 09:00:00 | 26 | 78.8 | 0 | 0 | 0 | 0 | 0 | 0 | Max | Off |  | 0 | 0 | 0 | 0 | 0 | FALSE | Summer | Summer | 9 | On Peak | 1 | 0.17792 | 352.4832 | 0 | 0 | 0 | 0
| 08/05 10:00:00 | 27 | 80.6 | 0 | 0 | 0 | 0 | 0 | 0 | Max | Off |  | 0 | 0 | 0 | 0 | 0 | FALSE | Summer | Summer | 10 | On Peak | 0 | 0.17792 | 354.8061 | 0 | 0 | 0 | 0
| 08/05 11:00:00 | 28 | 82.4 | 0 | 0 | 0 | 0 | 0 | 0 | Max | Off |  | 0 | 0 | 0 | 0 | 0 | FALSE | Summer | Summer | 11 | On Peak | 0 | 0.17792 | 355.7959 | 0 | 0 | 0 | 0
| 08/05 12:00:00 | 28 | 82.4 | 0 | 0 | 0 | 0 | 0 | 0 | Max | Off |  | 0 | 0 | 0 | 0 | 0 | FALSE | Summer | Summer | 12 | On Peak | 0 | 0.17792 | 357.5105 | 0 | 0 | 0 | 0
| 08/05 13:00:00 | 26.7 | 80.06 | 0 | 0 | 0 | 0 | 0 | 0 | Max | Off |  | 0 | 0 | 0 | 0 | 0 | FALSE | Summer | Summer | 13 | On Peak | 0 | 0.17792 | 359.3071 | 0 | 0 | 0 | 0
| 08/05 14:00:00 | 28 | 82.4 | 0 | 0 | 0 | 0 | 0 | 0 | Max | Off |  | 0 | 0 | 0 | 0 | 0 | FALSE | Summer | Summer | 14 | On Peak | 0 | 0.17792 | 363.605 | 0 | 0 | 0 | 0
| 08/05 15:00:00 | 29 | 84.2 | 0 | 0 | 0 | 0 | 0 | 0 | Max | Off |  | 0 | 0 | 0 | 0 | 0 | FALSE | Summer | Summer | 15 | On Peak | 0 | 0.17792 | 369.0761 | 0 | 0 | 0 | 0
| 08/05 16:00:00 | 29 | 84.2 | 0 | 0 | 0 | 0 | 0 | 0 | Max | Off |  | 0 | 0 | 0 | 0 | 0 | FALSE | Summer | Summer | 16 | On Peak | 0 | 0.17792 | 377.2549 | 0 | 0 | 0 | 0
| 08/05 17:00:00 | 28 | 82.4 | 0 | 0 | 0 | 0 | 0 | 0 | Max | Off |  | 0 | 0 | 0 | 0 | 0 | FALSE | Summer | Summer | 17 | Mid Peak | 0 | 0.12829 | 382.3621 | 0 | 0 | 0 | 0
| 08/05 18:00:00 | 28 | 82.4 | 0 | 0 | 0 | 0 | 0 | 0 | Max | Off |  | 0 | 0 | 0 | 0 | 0 | FALSE | Summer | Summer | 18 | Mid Peak | 0 | 0.12829 | 385.4571 | 0 | 0 | 0 | 0
| 08/05 19:00:00 | 27.5 | 81.5 | 0 | 0 | 0 | 0 | 0 | 0 | Max | Off |  | 0 | 0 | 0 | 0 | 0 | FALSE | Summer | Summer | 19 | Off Peak | 0 | 0.099922 | 385.391 | 0 | 0 | 0 | 0
| 08/05 20:00:00 | 27 | 80.6 | 0 | 0 | 0 | 0 | 0 | 0 | Max | Off |  | 0 | 0 | 0 | 0 | 0 | FALSE | Summer | Summer | 20 | Off Peak | 0 | 0.099922 | 384.5247 | 0 | 0 | 0 | 0
| 08/05 21:00:00 | 26 | 78.8 | 0 | 0 | 0 | 0 | 0 | 0 | Max | Off |  | 0 | 0 | 0 | 0 | 0 | FALSE | Summer | Summer | 21 | Off Peak | 0 | 0.099922 | 371.3968 | 0 | 0 | 0 | 0
| 08/05 22:00:00 | 25 | 77 | 0 | 0 | 0 | 0 | 0 | 0 | Max | Off |  | 0 | 0 | 0 | 0 | 0 | FALSE | Summer | Summer | 22 | Off Peak | 0 | 0.099922 | 344.4657 | 0 | 0 | 0 | 0
| 08/05 23:00:00 | 25 | 77 | 0 | 0 | 0 | 0 | 0 | 0 | Max | Off |  | 0 | 0 | 0 | 0 | 0 | FALSE | Summer | Summer | 23 | Off Peak | 0 | 0.099922 | 313.2934 | 0 | 0 | 0 | 0
| 08/05 24:00:00 | 25 | 77 | 0 | 0 | 0 | 0 | 0 | 0 | Max | Off |  | 0 | 0 | 0 | 0 | 0 | FALSE | Summer | Summer | 24 | Off Peak | 0 | 0.099922 | 286.6083 | 0 | 0 | 0 | 0
| 08/06 01:00:00 | 24.5 | 76.1 | 0 | 0 | 0 | 0 | 0 | 0 | Max | Off |  | 0 | 0 | 0 | 0 | 0 | TRUE | Summer | Summer | 1 | Off Peak | 0 | 0.099922 | 270.8189 | 0 | 0 | 0 | 0
| 08/06 02:00:00 | 25 | 77 | 0 | 0 | 0 | 0 | 0 | 0 | Max | Off |  | 0 | 0 | 0 | 0 | 0 | TRUE | Summer | Summer | 2 | Off Peak | 0 | 0.099922 | 262.9222 | 0 | 0 | 0 | 0
| 08/06 03:00:00 | 24 | 75.2 | 0 | 0 | 0 | 0 | 0 | 0 | Max | Off |  | 0 | 0 | 0 | 0 | 0 | TRUE | Summer | Summer | 3 | Off Peak | 0 | 0.099922 | 261.8005 | 0 | 0 | 0 | 0
| 08/06 04:00:00 | 24 | 75.2 | 0 | 0 | 0 | 0 | 0 | 0 | Max | Off |  | 0 | 0 | 0 | 0 | 0 | TRUE | Summer | Summer | 4 | Off Peak | 0 | 0.099922 | 269.7463 | 0 | 0 | 0 | 0
| 08/06 05:00:00 | 23 | 73.4 | 0 | 0 | 0 | 0 | 0 | 0 | Max | Off |  | 0 | 0 | 0 | 0 | 0 | TRUE | Summer | Summer | 5 | Off Peak | 0 | 0.099922 | 296.5159 | 0 | 0 | 0 | 0
| 08/06 06:00:00 | 23 | 73.4 | 0 | 0 | 0 | 0 | 0 | 0 | Max | Off |  | 0 | 0 | 0 | 0 | 0 | TRUE | Summer | Summer | 6 | Off Peak | 0 | 0.099922 | 328.3873 | 0 | 0 | 0 | 0
| 08/06 07:00:00 | 24 | 75.2 | 0 | 0 | 0 | 0 | 0 | 0 | Max | Off |  | 0 | 0 | 0 | 0 | 0 | TRUE | Summer | Summer | 7 | Off Peak | 0 | 0.099922 | 342.543 | 0 | 0 | 0 | 0
| 08/06 08:00:00 | 25 | 77 | 0 | 0 | 0 | 0 | 0 | 0 | Max | Off |  | 0 | 0 | 0 | 0 | 0 | TRUE | Summer | Summer | 8 | Off Peak | 0 | 0.099922 | 349.2742 | 0 | 0 | 0 | 0
| 08/06 09:00:00 | 26 | 78.8 | 0 | 0 | 0 | 0 | 0 | 0 | Max | Off |  | 0 | 0 | 0 | 0 | 0 | TRUE | Summer | Summer | 9 | Off Peak | 0 | 0.099922 | 352.4832 | 0 | 0 | 0 | 0
| 08/06 10:00:00 | 27 | 80.6 | 0 | 0 | 0 | 0 | 0 | 0 | Max | Off |  | 0 | 0 | 0 | 0 | 0 | TRUE | Summer | Summer | 10 | Off Peak | 0 | 0.099922 | 354.8061 | 0 | 0 | 0 | 0
| 08/06 11:00:00 | 29 | 84.2 | 0 | 0 | 0 | 0 | 0 | 0 | Max | Off |  | 0 | 0 | 0 | 0 | 0 | TRUE | Summer | Summer | 11 | Off Peak | 0 | 0.099922 | 355.7959 | 0 | 0 | 0 | 0
| 08/06 12:00:00 | 28 | 82.4 | 0 | 0 | 0 | 0 | 0 | 0 | Max | Off |  | 0 | 0 | 0 | 0 | 0 | TRUE | Summer | Summer | 12 | Off Peak | 0 | 0.099922 | 357.5105 | 0 | 0 | 0 | 0
| 08/06 13:00:00 | 28.3 | 82.94 | 0 | 0 | 0 | 0 | 0 | 0 | Max | Off |  | 0 | 0 | 0 | 0 | 0 | TRUE | Summer | Summer | 13 | Off Peak | 0 | 0.099922 | 359.3071 | 0 | 0 | 0 | 0
| 08/06 14:00:00 | 29 | 84.2 | 0 | 0 | 0 | 0 | 0 | 0 | Max | Off |  | 0 | 0 | 0 | 0 | 0 | TRUE | Summer | Summer | 14 | Off Peak | 0 | 0.099922 | 363.605 | 0 | 0 | 0 | 0
| 08/06 15:00:00 | 30 | 86 | 0 | 0 | 0 | 0 | 0 | 0 | Max | Off |  | 0 | 0 | 0 | 0 | 0 | TRUE | Summer | Summer | 15 | Off Peak | 0 | 0.099922 | 369.0761 | 0 | 0 | 0 | 0
| 08/06 16:00:00 | 31 | 87.8 | 0 | 0 | 0 | 0 | 0 | 0 | Max | Off |  | 0 | 0 | 0 | 0 | 0 | TRUE | Summer | Summer | 16 | Off Peak | 0 | 0.099922 | 377.2549 | 0 | 0 | 0 | 0
| 08/06 17:00:00 | 31 | 87.8 | 0 | 0 | 0 | 0 | 0 | 0 | Max | Off |  | 0 | 0 | 0 | 0 | 0 | TRUE | Summer | Summer | 17 | Off Peak | 0 | 0.099922 | 382.3621 | 0 | 0 | 0 | 0
| 08/06 18:00:00 | 31 | 87.8 | 0 | 0 | 0 | 0 | 0 | 0 | Max | Off |  | 0 | 0 | 0 | 0 | 0 | TRUE | Summer | Summer | 18 | Off Peak | 0 | 0.099922 | 385.4571 | 0 | 0 | 0 | 0
| 08/06 19:00:00 | 30.4 | 86.72 | 0 | 0 | 0 | 0 | 0 | 0 | Max | Off |  | 0 | 0 | 0 | 0 | 0 | TRUE | Summer | Summer | 19 | Off Peak | 0 | 0.099922 | 385.391 | 0 | 0 | 0 | 0
| 08/06 20:00:00 | 30 | 86 | 0 | 0 | 0 | 0 | 0 | 0 | Max | Off |  | 0 | 0 | 0 | 0 | 0 | TRUE | Summer | Summer | 20 | Off Peak | 0 | 0.099922 | 384.5247 | 0 | 0 | 0 | 0
| 08/06 21:00:00 | 29 | 84.2 | 0 | 0 | 0 | 0 | 0 | 0 | Max | Off |  | 0 | 0 | 0 | 0 | 0 | TRUE | Summer | Summer | 21 | Off Peak | 0 | 0.099922 | 371.3968 | 0 | 0 | 0 | 0
| 08/06 22:00:00 | 27 | 80.6 | 0 | 0 | 0 | 0 | 0 | 0 | Max | Off |  | 0 | 0 | 0 | 0 | 0 | TRUE | Summer | Summer | 22 | Off Peak | 0 | 0.099922 | 344.4657 | 0 | 0 | 0 | 0
| 08/06 23:00:00 | 27 | 80.6 | 0 | 0 | 0 | 0 | 0 | 0 | Max | Off |  | 0 | 0 | 0 | 0 | 0 | TRUE | Summer | Summer | 23 | Off Peak | 0 | 0.099922 | 313.2934 | 0 | 0 | 0 | 0
| 08/06 24:00:00 | 26 | 78.8 | 0 | 0 | 0 | 0 | 0 | 0 | Max | Off |  | 0 | 0 | 0 | 0 | 0 | TRUE | Summer | Summer | 24 | Off Peak | 0 | 0.099922 | 286.6083 | 0 | 0 | 0 | 0
| 08/07 01:00:00 | 25.3 | 77.54 | 0 | 0 | 0 | 0 | 0 | 0 | Max | Off |  | 0 | 0 | 0 | 0 | 0 | TRUE | Summer | Summer | 1 | Off Peak | 0 | 0.099922 | 270.8189 | 0 | 0 | 0 | 0
| 08/07 02:00:00 | 24 | 75.2 | 0 | 0 | 0 | 0 | 0 | 0 | Max | Off |  | 0 | 0 | 0 | 0 | 0 | TRUE | Summer | Summer | 2 | Off Peak | 0 | 0.099922 | 262.9222 | 0 | 0 | 0 | 0
| 08/07 03:00:00 | 23 | 73.4 | 0 | 0 | 0 | 0 | 0 | 0 | Max | Off |  | 0 | 0 | 0 | 0 | 0 | TRUE | Summer | Summer | 3 | Off Peak | 0 | 0.099922 | 261.8005 | 0 | 0 | 0 | 0
| 08/07 04:00:00 | 23 | 73.4 | 0 | 0 | 0 | 0 | 0 | 0 | Max | Off |  | 0 | 0 | 0 | 0 | 0 | TRUE | Summer | Summer | 4 | Off Peak | 0 | 0.099922 | 269.7463 | 0 | 0 | 0 | 0
| 08/07 05:00:00 | 22 | 71.6 | 0 | 0 | 0 | 0 | 0 | 0 | Max | Off |  | 0 | 0 | 0 | 0 | 0 | TRUE | Summer | Summer | 5 | Off Peak | 0 | 0.099922 | 296.5159 | 0 | 0 | 0 | 0
| 08/07 06:00:00 | 22 | 71.6 | 0 | 0 | 0 | 0 | 0 | 0 | Max | Off |  | 0 | 0 | 0 | 0 | 0 | TRUE | Summer | Summer | 6 | Off Peak | 0 | 0.099922 | 328.3873 | 0 | 0 | 0 | 0
| 08/07 07:00:00 | 22.9 | 73.22 | 0 | 0 | 0 | 0 | 0 | 0 | Max | Off |  | 0 | 0 | 0 | 0 | 0 | TRUE | Summer | Summer | 7 | Off Peak | 0 | 0.099922 | 342.543 | 0 | 0 | 0 | 0
| 08/07 08:00:00 | 25 | 77 | 0 | 0 | 0 | 0 | 0 | 0 | Max | Off |  | 0 | 0 | 0 | 0 | 0 | TRUE | Summer | Summer | 8 | Off Peak | 0 | 0.099922 | 349.2742 | 0 | 0 | 0 | 0
| 08/07 09:00:00 | 26 | 78.8 | 0 | 0 | 0 | 0 | 0 | 0 | Max | Off |  | 0 | 0 | 0 | 0 | 0 | TRUE | Summer | Summer | 9 | Off Peak | 0 | 0.099922 | 352.4832 | 0 | 0 | 0 | 0
| 08/07 10:00:00 | 27 | 80.6 | 0 | 0 | 0 | 0 | 0 | 0 | Max | Off |  | 0 | 0 | 0 | 0 | 0 | TRUE | Summer | Summer | 10 | Off Peak | 0 | 0.099922 | 354.8061 | 0 | 0 | 0 | 0
| 08/07 11:00:00 | 27 | 80.6 | 0 | 0 | 0 | 0 | 0 | 0 | Max | Off |  | 0 | 0 | 0 | 0 | 0 | TRUE | Summer | Summer | 11 | Off Peak | 0 | 0.099922 | 355.7959 | 0 | 0 | 0 | 0
| 08/07 12:00:00 | 28 | 82.4 | 0 | 0 | 0 | 0 | 0 | 0 | Max | Off |  | 0 | 0 | 0 | 0 | 0 | TRUE | Summer | Summer | 12 | Off Peak | 0 | 0.099922 | 357.5105 | 0 | 0 | 0 | 0
| 08/07 13:00:00 | 29.5 | 85.1 | 0 | 0 | 0 | 0 | 0 | 0 | Max | Off |  | 0 | 0 | 0 | 0 | 0 | TRUE | Summer | Summer | 13 | Off Peak | 0 | 0.099922 | 359.3071 | 0 | 0 | 0 | 0
| 08/07 14:00:00 | 30 | 86 | 0 | 0 | 0 | 0 | 0 | 0 | Max | Off |  | 0 | 0 | 0 | 0 | 0 | TRUE | Summer | Summer | 14 | Off Peak | 0 | 0.099922 | 363.605 | 0 | 0 | 0 | 0
| 08/07 15:00:00 | 30 | 86 | 0 | 0 | 0 | 0 | 0 | 0 | Max | Off |  | 0 | 0 | 0 | 0 | 0 | TRUE | Summer | Summer | 15 | Off Peak | 0 | 0.099922 | 369.0761 | 0 | 0 | 0 | 0
| 08/07 16:00:00 | 29 | 84.2 | 0 | 0 | 0 | 0 | 0 | 0 | Max | Off |  | 0 | 0 | 0 | 0 | 0 | TRUE | Summer | Summer | 16 | Off Peak | 0 | 0.099922 | 377.2549 | 0 | 0 | 0 | 0
| 08/07 17:00:00 | 29 | 84.2 | 0 | 0 | 0 | 0 | 0 | 0 | Max | Off |  | 0 | 0 | 0 | 0 | 0 | TRUE | Summer | Summer | 17 | Off Peak | 0 | 0.099922 | 382.3621 | 0 | 0 | 0 | 0
| 08/07 18:00:00 | 29 | 84.2 | 0 | 0 | 0 | 0 | 0 | 0 | Max | Off |  | 0 | 0 | 0 | 0 | 0 | TRUE | Summer | Summer | 18 | Off Peak | 0 | 0.099922 | 385.4571 | 0 | 0 | 0 | 0
| 08/07 19:00:00 | 27.4 | 81.32 | 0 | 0 | 0 | 0 | 0 | 0 | Max | Off |  | 0 | 0 | 0 | 0 | 0 | TRUE | Summer | Summer | 19 | Off Peak | 0 | 0.099922 | 385.391 | 0 | 0 | 0 | 0
| 08/07 20:00:00 | 25 | 77 | 0 | 0 | 0 | 0 | 0 | 0 | Max | Off |  | 0 | 0 | 0 | 0 | 0 | TRUE | Summer | Summer | 20 | Off Peak | 0 | 0.099922 | 384.5247 | 0 | 0 | 0 | 0
| 08/07 21:00:00 | 25 | 77 | 0 | 0 | 0 | 0 | 0 | 0 | Max | Off |  | 0 | 0 | 0 | 0 | 0 | TRUE | Summer | Summer | 21 | Off Peak | 0 | 0.099922 | 371.3968 | 0 | 0 | 0 | 0
| 08/07 22:00:00 | 23 | 73.4 | 0 | 0 | 0 | 0 | 0 | 0 | Max | Off |  | 0 | 0 | 0 | 0 | 0 | TRUE | Summer | Summer | 22 | Off Peak | 0 | 0.099922 | 344.4657 | 0 | 0 | 0 | 0
| 08/07 23:00:00 | 23 | 73.4 | 0 | 0 | 0 | 0 | 0 | 0 | Max | Off |  | 0 | 0 | 0 | 0 | 0 | TRUE | Summer | Summer | 23 | Off Peak | 0 | 0.099922 | 313.2934 | 0 | 0 | 0 | 0
| 08/07 24:00:00 | 25 | 77 | 0 | 0 | 0 | 0 | 0 | 0 | Max | Off |  | 0 | 0 | 0 | 0 | 0 | TRUE | Summer | Summer | 24 | Off Peak | 0 | 0.099922 | 286.6083 | 0 | 0 | 0 | 0
| 08/08 01:00:00 | 22.5 | 72.5 | 0 | 0 | 0 | 0 | 0 | 0 | Max | Off |  | 0 | 0 | 0 | 0 | 0 | FALSE | Summer | Summer | 1 | Off Peak | 0 | 0.099922 | 270.8189 | 0 | 0 | 0 | 0
| 08/08 02:00:00 | 22 | 71.6 | 0 | 0 | 0 | 0 | 0 | 0 | Max | Off |  | 0 | 0 | 0 | 0 | 0 | FALSE | Summer | Summer | 2 | Off Peak | 0 | 0.099922 | 262.9222 | 0 | 0 | 0 | 0
| 08/08 03:00:00 | 21 | 69.8 | 0 | 0 | 0 | 0 | 0 | 0 | Max | Off |  | 0 | 0 | 0 | 0 | 0 | FALSE | Summer | Summer | 3 | Off Peak | 0 | 0.099922 | 261.8005 | 0 | 0 | 0 | 0
| 08/08 04:00:00 | 20 | 68 | 0 | 0 | 0 | 0 | 0 | 0 | Max | Off |  | 0 | 0 | 0 | 0 | 0 | FALSE | Summer | Summer | 4 | Off Peak | 0 | 0.099922 | 269.7463 | 0 | 0 | 0 | 0
| 08/08 05:00:00 | 19 | 66.2 | 0 | 0 | 0 | 0 | 0 | 0 | Max | Off |  | 0 | 0 | 0 | 0 | 0 | FALSE | Summer | Summer | 5 | Off Peak | 0 | 0.099922 | 296.5159 | 0 | 0 | 0 | 0
| 08/08 06:00:00 | 19 | 66.2 | 0 | 0 | 0 | 0 | 0 | 0 | Max | Off |  | 0 | 0 | 0 | 0 | 0 | FALSE | Summer | Summer | 6 | Off Peak | 0 | 0.099922 | 328.3873 | 0 | 0 | 0 | 0
| 08/08 07:00:00 | 19.8 | 67.64 | 0 | 0 | 0 | 0 | 0 | 0 | Max | Off |  | 0 | 0 | 0 | 0 | 0 | FALSE | Summer | Summer | 7 | Off Peak | 1 | 0.099922 | 342.543 | 0 | 0 | 0 | 0
| 08/08 08:00:00 | 21 | 69.8 | 0 | 0 | 0 | 0 | 0 | 0 | Max | Off |  | 0 | 0 | 0 | 0 | 0 | FALSE | Summer | Summer | 8 | On Peak | 1 | 0.17792 | 349.2742 | 0 | 0 | 0 | 0
| 08/08 09:00:00 | 23 | 73.4 | 0 | 0 | 0 | 0 | 0 | 0 | Max | Off |  | 0 | 0 | 0 | 0 | 0 | FALSE | Summer | Summer | 9 | On Peak | 1 | 0.17792 | 352.4832 | 0 | 0 | 0 | 0
| 08/08 10:00:00 | 24 | 75.2 | 0 | 0 | 0 | 0 | 0 | 0 | Max | Off |  | 0 | 0 | 0 | 0 | 0 | FALSE | Summer | Summer | 10 | On Peak | 0 | 0.17792 | 354.8061 | 0 | 0 | 0 | 0
| 08/08 11:00:00 | 25 | 77 | 0 | 0 | 0 | 0 | 0 | 0 | Max | Off |  | 0 | 0 | 0 | 0 | 0 | FALSE | Summer | Summer | 11 | On Peak | 0 | 0.17792 | 355.7959 | 0 | 0 | 0 | 0
| 08/08 12:00:00 | 25 | 77 | 0 | 0 | 0 | 0 | 0 | 0 | Max | Off |  | 0 | 0 | 0 | 0 | 0 | FALSE | Summer | Summer | 12 | On Peak | 0 | 0.17792 | 357.5105 | 0 | 0 | 0 | 0
| 08/08 13:00:00 | 25.9 | 78.62 | 0 | 0 | 0 | 0 | 0 | 0 | Max | Off |  | 0 | 0 | 0 | 0 | 0 | FALSE | Summer | Summer | 13 | On Peak | 0 | 0.17792 | 359.3071 | 0 | 0 | 0 | 0
| 08/08 14:00:00 | 27 | 80.6 | 0 | 0 | 0 | 0 | 0 | 0 | Max | Off |  | 0 | 0 | 0 | 0 | 0 | FALSE | Summer | Summer | 14 | On Peak | 0 | 0.17792 | 363.605 | 0 | 0 | 0 | 0
| 08/08 15:00:00 | 27 | 80.6 | 0 | 0 | 0 | 0 | 0 | 0 | Max | Off |  | 0 | 0 | 0 | 0 | 0 | FALSE | Summer | Summer | 15 | On Peak | 0 | 0.17792 | 369.0761 | 0 | 0 | 0 | 0
| 08/08 16:00:00 | 27 | 80.6 | 0 | 0 | 0 | 0 | 0 | 0 | Max | Off |  | 0 | 0 | 0 | 0 | 0 | FALSE | Summer | Summer | 16 | On Peak | 0 | 0.17792 | 377.2549 | 0 | 0 | 0 | 0
| 08/08 17:00:00 | 26 | 78.8 | 0 | 0 | 0 | 0 | 0 | 0 | Max | Off |  | 0 | 0 | 0 | 0 | 0 | FALSE | Summer | Summer | 17 | Mid Peak | 0 | 0.12829 | 382.3621 | 0 | 0 | 0 | 0
| 08/08 18:00:00 | 24 | 75.2 | 0 | 0 | 0 | 0 | 0 | 0 | Max | Off |  | 0 | 0 | 0 | 0 | 0 | FALSE | Summer | Summer | 18 | Mid Peak | 0 | 0.12829 | 385.4571 | 0 | 0 | 0 | 0
| 08/08 19:00:00 | 23.1 | 73.58 | 0 | 0 | 0 | 0 | 0 | 0 | Max | Off |  | 0 | 0 | 0 | 0 | 0 | FALSE | Summer | Summer | 19 | Off Peak | 0 | 0.099922 | 385.391 | 0 | 0 | 0 | 0
| 08/08 20:00:00 | 23 | 73.4 | 0 | 0 | 0 | 0 | 0 | 0 | Max | Off |  | 0 | 0 | 0 | 0 | 0 | FALSE | Summer | Summer | 20 | Off Peak | 0 | 0.099922 | 384.5247 | 0 | 0 | 0 | 0
| 08/08 21:00:00 | 22 | 71.6 | 0 | 0 | 0 | 0 | 0 | 0 | Max | Off |  | 0 | 0 | 0 | 0 | 0 | FALSE | Summer | Summer | 21 | Off Peak | 0 | 0.099922 | 371.3968 | 0 | 0 | 0 | 0
| 08/08 22:00:00 | 21 | 69.8 | 0 | 0 | 0 | 0 | 0 | 0 | Max | Off |  | 0 | 0 | 0 | 0 | 0 | FALSE | Summer | Summer | 22 | Off Peak | 0 | 0.099922 | 344.4657 | 0 | 0 | 0 | 0
| 08/08 23:00:00 | 21 | 69.8 | 0 | 0 | 0 | 0 | 0 | 0 | Max | Off |  | 0 | 0 | 0 | 0 | 0 | FALSE | Summer | Summer | 23 | Off Peak | 0 | 0.099922 | 313.2934 | 0 | 0 | 0 | 0
| 08/08 24:00:00 | 20 | 68 | 0 | 0 | 0 | 0 | 0 | 0 | Max | Off |  | 0 | 0 | 0 | 0 | 0 | FALSE | Summer | Summer | 24 | Off Peak | 0 | 0.099922 | 286.6083 | 0 | 0 | 0 | 0
| 08/09 01:00:00 | 19.2 | 66.56 | 0 | 0 | 0 | 0 | 0 | 0 | Max | Off |  | 0 | 0 | 0 | 0 | 0 | FALSE | Summer | Summer | 1 | Off Peak | 0 | 0.099922 | 270.8189 | 0 | 0 | 0 | 0
| 08/09 02:00:00 | 19 | 66.2 | 0 | 0 | 0 | 0 | 0 | 0 | Max | Off |  | 0 | 0 | 0 | 0 | 0 | FALSE | Summer | Summer | 2 | Off Peak | 0 | 0.099922 | 262.9222 | 0 | 0 | 0 | 0
| 08/09 03:00:00 | 18 | 64.4 | 0 | 0 | 0 | 0 | 0 | 0 | Max | Off |  | 0 | 0 | 0 | 0 | 0 | FALSE | Summer | Summer | 3 | Off Peak | 0 | 0.099922 | 261.8005 | 0 | 0 | 0 | 0
| 08/09 04:00:00 | 18 | 64.4 | 0 | 0 | 0 | 0 | 0 | 0 | Max | Off |  | 0 | 0 | 0 | 0 | 0 | FALSE | Summer | Summer | 4 | Off Peak | 0 | 0.099922 | 269.7463 | 0 | 0 | 0 | 0
| 08/09 05:00:00 | 18 | 64.4 | 0 | 0 | 0 | 0 | 0 | 0 | Max | Off |  | 0 | 0 | 0 | 0 | 0 | FALSE | Summer | Summer | 5 | Off Peak | 0 | 0.099922 | 296.5159 | 0 | 0 | 0 | 0
| 08/09 06:00:00 | 18 | 64.4 | 0 | 0 | 0 | 0 | 0 | 0 | Max | Off |  | 0 | 0 | 0 | 0 | 0 | FALSE | Summer | Summer | 6 | Off Peak | 0 | 0.099922 | 328.3873 | 0 | 0 | 0 | 0
| 08/09 07:00:00 | 18.1 | 64.58 | 0 | 0 | 0 | 0 | 0 | 0 | Max | Off |  | 0 | 0 | 0 | 0 | 0 | FALSE | Summer | Summer | 7 | Off Peak | 1 | 0.099922 | 342.543 | 0 | 0 | 0 | 0
| 08/09 08:00:00 | 19 | 66.2 | 0 | 0 | 0 | 0 | 0 | 0 | Max | Off |  | 0 | 0 | 0 | 0 | 0 | FALSE | Summer | Summer | 8 | On Peak | 1 | 0.17792 | 349.2742 | 0 | 0 | 0 | 0
| 08/09 09:00:00 | 20 | 68 | 0 | 0 | 0 | 0 | 0 | 0 | Max | Off |  | 0 | 0 | 0 | 0 | 0 | FALSE | Summer | Summer | 9 | On Peak | 1 | 0.17792 | 352.4832 | 0 | 0 | 0 | 0
| 08/09 10:00:00 | 22 | 71.6 | 0 | 0 | 0 | 0 | 0 | 0 | Max | Off |  | 0 | 0 | 0 | 0 | 0 | FALSE | Summer | Summer | 10 | On Peak | 0 | 0.17792 | 354.8061 | 0 | 0 | 0 | 0
| 08/09 11:00:00 | 23 | 73.4 | 0 | 0 | 0 | 0 | 0 | 0 | Max | Off |  | 0 | 0 | 0 | 0 | 0 | FALSE | Summer | Summer | 11 | On Peak | 0 | 0.17792 | 355.7959 | 0 | 0 | 0 | 0
| 08/09 12:00:00 | 24 | 75.2 | 0 | 0 | 0 | 0 | 0 | 0 | Max | Off |  | 0 | 0 | 0 | 0 | 0 | FALSE | Summer | Summer | 12 | On Peak | 0 | 0.17792 | 357.5105 | 0 | 0 | 0 | 0
| 08/09 13:00:00 | 23.8 | 74.84 | 0 | 0 | 0 | 0 | 0 | 0 | Max | Off |  | 0 | 0 | 0 | 0 | 0 | FALSE | Summer | Summer | 13 | On Peak | 0 | 0.17792 | 359.3071 | 0 | 0 | 0 | 0
| 08/09 14:00:00 | 24 | 75.2 | 0 | 0 | 0 | 0 | 0 | 0 | Max | Off |  | 0 | 0 | 0 | 0 | 0 | FALSE | Summer | Summer | 14 | On Peak | 0 | 0.17792 | 363.605 | 0 | 0 | 0 | 0
| 08/09 15:00:00 | 25 | 77 | 0 | 0 | 0 | 0 | 0 | 0 | Max | Off |  | 0 | 0 | 0 | 0 | 0 | FALSE | Summer | Summer | 15 | On Peak | 0 | 0.17792 | 369.0761 | 0 | 0 | 0 | 0
| 08/09 16:00:00 | 25 | 77 | 0 | 0 | 0 | 0 | 0 | 0 | Max | Off |  | 0 | 0 | 0 | 0 | 0 | FALSE | Summer | Summer | 16 | On Peak | 0 | 0.17792 | 377.2549 | 0 | 0 | 0 | 0
| 08/09 17:00:00 | 25 | 77 | 0 | 0 | 0 | 0 | 0 | 0 | Max | Off |  | 0 | 0 | 0 | 0 | 0 | FALSE | Summer | Summer | 17 | Mid Peak | 0 | 0.12829 | 382.3621 | 0 | 0 | 0 | 0
| 08/09 18:00:00 | 25 | 77 | 0 | 0 | 0 | 0 | 0 | 0 | Max | Off |  | 0 | 0 | 0 | 0 | 0 | FALSE | Summer | Summer | 18 | Mid Peak | 0 | 0.12829 | 385.4571 | 0 | 0 | 0 | 0
| 08/09 19:00:00 | 24.2 | 75.56 | 0 | 0 | 0 | 0 | 0 | 0 | Max | Off |  | 0 | 0 | 0 | 0 | 0 | FALSE | Summer | Summer | 19 | Off Peak | 0 | 0.099922 | 385.391 | 0 | 0 | 0 | 0
| 08/09 20:00:00 | 23 | 73.4 | 0 | 0 | 0 | 0 | 0 | 0 | Max | Off |  | 0 | 0 | 0 | 0 | 0 | FALSE | Summer | Summer | 20 | Off Peak | 0 | 0.099922 | 384.5247 | 0 | 0 | 0 | 0
| 08/09 21:00:00 | 21 | 69.8 | 0 | 0 | 0 | 0 | 0 | 0 | Max | Off |  | 0 | 0 | 0 | 0 | 0 | FALSE | Summer | Summer | 21 | Off Peak | 0 | 0.099922 | 371.3968 | 0 | 0 | 0 | 0
| 08/09 22:00:00 | 19 | 66.2 | 0 | 0 | 0 | 0 | 0 | 0 | Max | Off |  | 0 | 0 | 0 | 0 | 0 | FALSE | Summer | Summer | 22 | Off Peak | 0 | 0.099922 | 344.4657 | 0 | 0 | 0 | 0
| 08/09 23:00:00 | 17 | 62.6 | 0 | 0 | 0 | 0 | 0 | 0 | Max | Off |  | 0 | 0 | 0 | 0 | 0 | FALSE | Summer | Summer | 23 | Off Peak | 0 | 0.099922 | 313.2934 | 0 | 0 | 0 | 0
| 08/09 24:00:00 | 17 | 62.6 | 0 | 0 | 0 | 0 | 0 | 0 | Max | Off |  | 0 | 0 | 0 | 0 | 0 | FALSE | Summer | Summer | 24 | Off Peak | 0 | 0.099922 | 286.6083 | 0 | 0 | 0 | 0
| 08/10 01:00:00 | 16.7 | 62.06 | 0 | 0 | 0 | 0 | 0 | 0 | Max | Off |  | 0 | 0 | 0 | 0 | 0 | TRUE | Summer | Summer | 1 | Off Peak | 0 | 0.099922 | 270.8189 | 0 | 0 | 0 | 0
| 08/10 02:00:00 | 16 | 60.8 | 0 | 0 | 0 | 0 | 0 | 0 | Max | Off |  | 0 | 0 | 0 | 0 | 0 | TRUE | Summer | Summer | 2 | Off Peak | 0 | 0.099922 | 262.9222 | 0 | 0 | 0 | 0
| 08/10 03:00:00 | 16 | 60.8 | 0 | 0 | 0 | 0 | 0 | 0 | Max | Off |  | 0 | 0 | 0 | 0 | 0 | TRUE | Summer | Summer | 3 | Off Peak | 0 | 0.099922 | 261.8005 | 0 | 0 | 0 | 0
| 08/10 04:00:00 | 16 | 60.8 | 0 | 0 | 0 | 0 | 0 | 0 | Max | Off |  | 0 | 0 | 0 | 0 | 0 | TRUE | Summer | Summer | 4 | Off Peak | 0 | 0.099922 | 269.7463 | 0 | 0 | 0 | 0
| 08/10 05:00:00 | 15 | 59 | 0 | 0 | 0 | 0 | 0 | 0 | Max | Off |  | 0 | 0 | 0 | 0 | 0 | TRUE | Summer | Summer | 5 | Off Peak | 0 | 0.099922 | 296.5159 | 0 | 0 | 0 | 0
| 08/10 06:00:00 | 16 | 60.8 | 0 | 0 | 0 | 0 | 0 | 0 | Max | Off |  | 0 | 0 | 0 | 0 | 0 | TRUE | Summer | Summer | 6 | Off Peak | 0 | 0.099922 | 328.3873 | 0 | 0 | 0 | 0
| 08/10 07:00:00 | 17.7 | 63.86 | 0 | 0 | 0 | 0 | 0 | 0 | Max | Off |  | 0 | 0 | 0 | 0 | 0 | TRUE | Summer | Summer | 7 | Off Peak | 0 | 0.099922 | 342.543 | 0 | 0 | 0 | 0
| 08/10 08:00:00 | 21 | 69.8 | 0 | 0 | 0 | 0 | 0 | 0 | Max | Off |  | 0 | 0 | 0 | 0 | 0 | TRUE | Summer | Summer | 8 | Off Peak | 0 | 0.099922 | 349.2742 | 0 | 0 | 0 | 0
| 08/10 09:00:00 | 23 | 73.4 | 0 | 0 | 0 | 0 | 0 | 0 | Max | Off |  | 0 | 0 | 0 | 0 | 0 | TRUE | Summer | Summer | 9 | Off Peak | 0 | 0.099922 | 352.4832 | 0 | 0 | 0 | 0
| 08/10 10:00:00 | 24 | 75.2 | 0 | 0 | 0 | 0 | 0 | 0 | Max | Off |  | 0 | 0 | 0 | 0 | 0 | TRUE | Summer | Summer | 10 | Off Peak | 0 | 0.099922 | 354.8061 | 0 | 0 | 0 | 0
| 08/10 11:00:00 | 26 | 78.8 | 0 | 0 | 0 | 0 | 0 | 0 | Max | Off |  | 0 | 0 | 0 | 0 | 0 | TRUE | Summer | Summer | 11 | Off Peak | 0 | 0.099922 | 355.7959 | 0 | 0 | 0 | 0
| 08/10 12:00:00 | 25 | 77 | 0 | 0 | 0 | 0 | 0 | 0 | Max | Off |  | 0 | 0 | 0 | 0 | 0 | TRUE | Summer | Summer | 12 | Off Peak | 0 | 0.099922 | 357.5105 | 0 | 0 | 0 | 0
| 08/10 13:00:00 | 25.8 | 78.44 | 0 | 0 | 0 | 0 | 0 | 0 | Max | Off |  | 0 | 0 | 0 | 0 | 0 | TRUE | Summer | Summer | 13 | Off Peak | 0 | 0.099922 | 359.3071 | 0 | 0 | 0 | 0
| 08/10 14:00:00 | 24 | 75.2 | 0 | 0 | 0 | 0 | 0 | 0 | Max | Off |  | 0 | 0 | 0 | 0 | 0 | TRUE | Summer | Summer | 14 | Off Peak | 0 | 0.099922 | 363.605 | 0 | 0 | 0 | 0
| 08/10 15:00:00 | 25 | 77 | 0 | 0 | 0 | 0 | 0 | 0 | Max | Off |  | 0 | 0 | 0 | 0 | 0 | TRUE | Summer | Summer | 15 | Off Peak | 0 | 0.099922 | 369.0761 | 0 | 0 | 0 | 0
| 08/10 16:00:00 | 23 | 73.4 | 0 | 0 | 0 | 0 | 0 | 0 | Max | Off |  | 0 | 0 | 0 | 0 | 0 | TRUE | Summer | Summer | 16 | Off Peak | 0 | 0.099922 | 377.2549 | 0 | 0 | 0 | 0
| 08/10 17:00:00 | 18 | 64.4 | 0 | 0 | 0 | 0 | 0 | 0 | Max | Off |  | 0 | 0 | 0 | 0 | 0 | TRUE | Summer | Summer | 17 | Off Peak | 0 | 0.099922 | 382.3621 | 0 | 0 | 0 | 0
| 08/10 18:00:00 | 18 | 64.4 | 0 | 0 | 0 | 0 | 0 | 0 | Max | Off |  | 0 | 0 | 0 | 0 | 0 | TRUE | Summer | Summer | 18 | Off Peak | 0 | 0.099922 | 385.4571 | 0 | 0 | 0 | 0
| 08/10 19:00:00 | 18 | 64.4 | 0 | 0 | 0 | 0 | 0 | 0 | Max | Off |  | 0 | 0 | 0 | 0 | 0 | TRUE | Summer | Summer | 19 | Off Peak | 0 | 0.099922 | 385.391 | 0 | 0 | 0 | 0
| 08/10 20:00:00 | 18 | 64.4 | 0 | 0 | 0 | 0 | 0 | 0 | Max | Off |  | 0 | 0 | 0 | 0 | 0 | TRUE | Summer | Summer | 20 | Off Peak | 0 | 0.099922 | 384.5247 | 0 | 0 | 0 | 0
| 08/10 21:00:00 | 17 | 62.6 | 0 | 0 | 0 | 0 | 0 | 0 | Max | Off |  | 0 | 0 | 0 | 0 | 0 | TRUE | Summer | Summer | 21 | Off Peak | 0 | 0.099922 | 371.3968 | 0 | 0 | 0 | 0
| 08/10 22:00:00 | 17 | 62.6 | 0 | 0 | 0 | 0 | 0 | 0 | Max | Off |  | 0 | 0 | 0 | 0 | 0 | TRUE | Summer | Summer | 22 | Off Peak | 0 | 0.099922 | 344.4657 | 0 | 0 | 0 | 0
| 08/10 23:00:00 | 16 | 60.8 | 0 | 0 | 0 | 0 | 0 | 0 | Max | Off |  | 0 | 0 | 0 | 0 | 0 | TRUE | Summer | Summer | 23 | Off Peak | 0 | 0.099922 | 313.2934 | 0 | 0 | 0 | 0
| 08/10 24:00:00 | 16 | 60.8 | 0 | 0 | 0 | 0 | 0 | 0 | Max | Off |  | 0 | 0 | 0 | 0 | 0 | TRUE | Summer | Summer | 24 | Off Peak | 0 | 0.099922 | 286.6083 | 0 | 0 | 0 | 0
| 08/11 01:00:00 | 15.2 | 59.36 | 0 | 0 | 0 | 0 | 0 | 0 | Max | Off |  | 0 | 0 | 0 | 0 | 0 | FALSE | Summer | Summer | 1 | Off Peak | 0 | 0.099922 | 270.8189 | 0 | 0 | 0 | 0
| 08/11 02:00:00 | 15 | 59 | 0 | 0 | 0 | 0 | 0 | 0 | Max | Off |  | 0 | 0 | 0 | 0 | 0 | FALSE | Summer | Summer | 2 | Off Peak | 0 | 0.099922 | 262.9222 | 0 | 0 | 0 | 0
| 08/11 03:00:00 | 15 | 59 | 0 | 0 | 0 | 0 | 0 | 0 | Max | Off |  | 0 | 0 | 0 | 0 | 0 | FALSE | Summer | Summer | 3 | Off Peak | 0 | 0.099922 | 261.8005 | 0 | 0 | 0 | 0
| 08/11 04:00:00 | 14 | 57.2 | 0 | 0 | 0 | 0 | 0 | 0 | Max | Off |  | 0 | 0 | 0 | 0 | 0 | FALSE | Summer | Summer | 4 | Off Peak | 0 | 0.099922 | 269.7463 | 0 | 0 | 0 | 0
| 08/11 05:00:00 | 13 | 55.4 | 0 | 0 | 0 | 0 | 0 | 0 | Max | Off |  | 0 | 0 | 0 | 0 | 0 | FALSE | Summer | Summer | 5 | Off Peak | 0 | 0.099922 | 296.5159 | 0 | 0 | 0 | 0
| 08/11 06:00:00 | 13 | 55.4 | 0 | 0 | 0 | 0 | 0 | 0 | Max | Off |  | 0 | 0 | 0 | 0 | 0 | FALSE | Summer | Summer | 6 | Off Peak | 0 | 0.099922 | 328.3873 | 0 | 0 | 0 | 0
| 08/11 07:00:00 | 13.7 | 56.66 | 0 | 0 | 0 | 0 | 0 | 0 | Max | Off |  | 0 | 0 | 0 | 0 | 0 | FALSE | Summer | Summer | 7 | Off Peak | 1 | 0.099922 | 342.543 | 0 | 0 | 0 | 0
| 08/11 08:00:00 | 15 | 59 | 0 | 0 | 0 | 0 | 0 | 0 | Max | Off |  | 0 | 0 | 0 | 0 | 0 | FALSE | Summer | Summer | 8 | On Peak | 1 | 0.17792 | 349.2742 | 0 | 0 | 0 | 0
| 08/11 09:00:00 | 17 | 62.6 | 0 | 0 | 0 | 0 | 0 | 0 | Max | Off |  | 0 | 0 | 0 | 0 | 0 | FALSE | Summer | Summer | 9 | On Peak | 1 | 0.17792 | 352.4832 | 0 | 0 | 0 | 0
| 08/11 10:00:00 | 19 | 66.2 | 0 | 0 | 0 | 0 | 0 | 0 | Max | Off |  | 0 | 0 | 0 | 0 | 0 | FALSE | Summer | Summer | 10 | On Peak | 0 | 0.17792 | 354.8061 | 0 | 0 | 0 | 0
| 08/11 11:00:00 | 20 | 68 | 0 | 0 | 0 | 0 | 0 | 0 | Max | Off |  | 0 | 0 | 0 | 0 | 0 | FALSE | Summer | Summer | 11 | On Peak | 0 | 0.17792 | 355.7959 | 0 | 0 | 0 | 0
| 08/11 12:00:00 | 21 | 69.8 | 0 | 0 | 0 | 0 | 0 | 0 | Max | Off |  | 0 | 0 | 0 | 0 | 0 | FALSE | Summer | Summer | 12 | On Peak | 0 | 0.17792 | 357.5105 | 0 | 0 | 0 | 0
| 08/11 13:00:00 | 18.9 | 66.02 | 0 | 0 | 0 | 0 | 0 | 0 | Max | Off |  | 0 | 0 | 0 | 0 | 0 | FALSE | Summer | Summer | 13 | On Peak | 0 | 0.17792 | 359.3071 | 0 | 0 | 0 | 0
| 08/11 14:00:00 | 19 | 66.2 | 0 | 0 | 0 | 0 | 0 | 0 | Max | Off |  | 0 | 0 | 0 | 0 | 0 | FALSE | Summer | Summer | 14 | On Peak | 0 | 0.17792 | 363.605 | 0 | 0 | 0 | 0
| 08/11 15:00:00 | 20 | 68 | 0 | 0 | 0 | 0 | 0 | 0 | Max | Off |  | 0 | 0 | 0 | 0 | 0 | FALSE | Summer | Summer | 15 | On Peak | 0 | 0.17792 | 369.0761 | 0 | 0 | 0 | 0
| 08/11 16:00:00 | 20 | 68 | 0 | 0 | 0 | 0 | 0 | 0 | Max | Off |  | 0 | 0 | 0 | 0 | 0 | FALSE | Summer | Summer | 16 | On Peak | 0 | 0.17792 | 377.2549 | 0 | 0 | 0 | 0
| 08/11 17:00:00 | 20 | 68 | 0 | 0 | 0 | 0 | 0 | 0 | Max | Off |  | 0 | 0 | 0 | 0 | 0 | FALSE | Summer | Summer | 17 | Mid Peak | 0 | 0.12829 | 382.3621 | 0 | 0 | 0 | 0
| 08/11 18:00:00 | 20 | 68 | 0 | 0 | 0 | 0 | 0 | 0 | Max | Off |  | 0 | 0 | 0 | 0 | 0 | FALSE | Summer | Summer | 18 | Mid Peak | 0 | 0.12829 | 385.4571 | 0 | 0 | 0 | 0
| 08/11 19:00:00 | 19.1 | 66.38 | 0 | 0 | 0 | 0 | 0 | 0 | Max | Off |  | 0 | 0 | 0 | 0 | 0 | FALSE | Summer | Summer | 19 | Off Peak | 0 | 0.099922 | 385.391 | 0 | 0 | 0 | 0
| 08/11 20:00:00 | 18 | 64.4 | 0 | 0 | 0 | 0 | 0 | 0 | Max | Off |  | 0 | 0 | 0 | 0 | 0 | FALSE | Summer | Summer | 20 | Off Peak | 0 | 0.099922 | 384.5247 | 0 | 0 | 0 | 0
| 08/11 21:00:00 | 18 | 64.4 | 0 | 0 | 0 | 0 | 0 | 0 | Max | Off |  | 0 | 0 | 0 | 0 | 0 | FALSE | Summer | Summer | 21 | Off Peak | 0 | 0.099922 | 371.3968 | 0 | 0 | 0 | 0
| 08/11 22:00:00 | 17 | 62.6 | 0 | 0 | 0 | 0 | 0 | 0 | Max | Off |  | 0 | 0 | 0 | 0 | 0 | FALSE | Summer | Summer | 22 | Off Peak | 0 | 0.099922 | 344.4657 | 0 | 0 | 0 | 0
| 08/11 23:00:00 | 17 | 62.6 | 0 | 0 | 0 | 0 | 0 | 0 | Max | Off |  | 0 | 0 | 0 | 0 | 0 | FALSE | Summer | Summer | 23 | Off Peak | 0 | 0.099922 | 313.2934 | 0 | 0 | 0 | 0
| 08/11 24:00:00 | 16 | 60.8 | 0 | 0 | 0 | 0 | 0 | 0 | Max | Off |  | 0 | 0 | 0 | 0 | 0 | FALSE | Summer | Summer | 24 | Off Peak | 0 | 0.099922 | 286.6083 | 0 | 0 | 0 | 0
| 08/12 01:00:00 | 16.2 | 61.16 | 0 | 0 | 0 | 0 | 0 | 0 | Max | Off |  | 0 | 0 | 0 | 0 | 0 | FALSE | Summer | Summer | 1 | Off Peak | 0 | 0.099922 | 270.8189 | 0 | 0 | 0 | 0
| 08/12 02:00:00 | 17 | 62.6 | 0 | 0 | 0 | 0 | 0 | 0 | Max | Off |  | 0 | 0 | 0 | 0 | 0 | FALSE | Summer | Summer | 2 | Off Peak | 0 | 0.099922 | 262.9222 | 0 | 0 | 0 | 0
| 08/12 03:00:00 | 17 | 62.6 | 0 | 0 | 0 | 0 | 0 | 0 | Max | Off |  | 0 | 0 | 0 | 0 | 0 | FALSE | Summer | Summer | 3 | Off Peak | 0 | 0.099922 | 261.8005 | 0 | 0 | 0 | 0
| 08/12 04:00:00 | 16 | 60.8 | 0 | 0 | 0 | 0 | 0 | 0 | Max | Off |  | 0 | 0 | 0 | 0 | 0 | FALSE | Summer | Summer | 4 | Off Peak | 0 | 0.099922 | 269.7463 | 0 | 0 | 0 | 0
| 08/12 05:00:00 | 16 | 60.8 | 0 | 0 | 0 | 0 | 0 | 0 | Max | Off |  | 0 | 0 | 0 | 0 | 0 | FALSE | Summer | Summer | 5 | Off Peak | 0 | 0.099922 | 296.5159 | 0 | 0 | 0 | 0
| 08/12 06:00:00 | 16 | 60.8 | 0 | 0 | 0 | 0 | 0 | 0 | Max | Off |  | 0 | 0 | 0 | 0 | 0 | FALSE | Summer | Summer | 6 | Off Peak | 0 | 0.099922 | 328.3873 | 0 | 0 | 0 | 0
| 08/12 07:00:00 | 16.9 | 62.42 | 0 | 0 | 0 | 0 | 0 | 0 | Max | Off |  | 0 | 0 | 0 | 0 | 0 | FALSE | Summer | Summer | 7 | Off Peak | 1 | 0.099922 | 342.543 | 0 | 0 | 0 | 0
| 08/12 08:00:00 | 19 | 66.2 | 0 | 0 | 0 | 0 | 0 | 0 | Max | Off |  | 0 | 0 | 0 | 0 | 0 | FALSE | Summer | Summer | 8 | On Peak | 1 | 0.17792 | 349.2742 | 0 | 0 | 0 | 0
| 08/12 09:00:00 | 20 | 68 | 0 | 0 | 0 | 0 | 0 | 0 | Max | Off |  | 0 | 0 | 0 | 0 | 0 | FALSE | Summer | Summer | 9 | On Peak | 1 | 0.17792 | 352.4832 | 0 | 0 | 0 | 0
| 08/12 10:00:00 | 21 | 69.8 | 0 | 0 | 0 | 0 | 0 | 0 | Max | Off |  | 0 | 0 | 0 | 0 | 0 | FALSE | Summer | Summer | 10 | On Peak | 0 | 0.17792 | 354.8061 | 0 | 0 | 0 | 0
| 08/12 11:00:00 | 22 | 71.6 | 0 | 0 | 0 | 0 | 0 | 0 | Max | Off |  | 0 | 0 | 0 | 0 | 0 | FALSE | Summer | Summer | 11 | On Peak | 0 | 0.17792 | 355.7959 | 0 | 0 | 0 | 0
| 08/12 12:00:00 | 24 | 75.2 | 0 | 0 | 0 | 0 | 0 | 0 | Max | Off |  | 0 | 0 | 0 | 0 | 0 | FALSE | Summer | Summer | 12 | On Peak | 0 | 0.17792 | 357.5105 | 0 | 0 | 0 | 0
| 08/12 13:00:00 | 23.8 | 74.84 | 0 | 0 | 0 | 0 | 0 | 0 | Max | Off |  | 0 | 0 | 0 | 0 | 0 | FALSE | Summer | Summer | 13 | On Peak | 0 | 0.17792 | 359.3071 | 0 | 0 | 0 | 0
| 08/12 14:00:00 | 24 | 75.2 | 0 | 0 | 0 | 0 | 0 | 0 | Max | Off |  | 0 | 0 | 0 | 0 | 0 | FALSE | Summer | Summer | 14 | On Peak | 0 | 0.17792 | 363.605 | 0 | 0 | 0 | 0
| 08/12 15:00:00 | 24 | 75.2 | 0 | 0 | 0 | 0 | 0 | 0 | Max | Off |  | 0 | 0 | 0 | 0 | 0 | FALSE | Summer | Summer | 15 | On Peak | 0 | 0.17792 | 369.0761 | 0 | 0 | 0 | 0
| 08/12 16:00:00 | 26 | 78.8 | 0 | 0 | 0 | 0 | 0 | 0 | Max | Off |  | 0 | 0 | 0 | 0 | 0 | FALSE | Summer | Summer | 16 | On Peak | 0 | 0.17792 | 377.2549 | 0 | 0 | 0 | 0
| 08/12 17:00:00 | 24 | 75.2 | 0 | 0 | 0 | 0 | 0 | 0 | Max | Off |  | 0 | 0 | 0 | 0 | 0 | FALSE | Summer | Summer | 17 | Mid Peak | 0 | 0.12829 | 382.3621 | 0 | 0 | 0 | 0
| 08/12 18:00:00 | 24 | 75.2 | 0 | 0 | 0 | 0 | 0 | 0 | Max | Off |  | 0 | 0 | 0 | 0 | 0 | FALSE | Summer | Summer | 18 | Mid Peak | 0 | 0.12829 | 385.4571 | 0 | 0 | 0 | 0
| 08/12 19:00:00 | 23.8 | 74.84 | 0 | 0 | 0 | 0 | 0 | 0 | Max | Off |  | 0 | 0 | 0 | 0 | 0 | FALSE | Summer | Summer | 19 | Off Peak | 0 | 0.099922 | 385.391 | 0 | 0 | 0 | 0
| 08/12 20:00:00 | 22 | 71.6 | 0 | 0 | 0 | 0 | 0 | 0 | Max | Off |  | 0 | 0 | 0 | 0 | 0 | FALSE | Summer | Summer | 20 | Off Peak | 0 | 0.099922 | 384.5247 | 0 | 0 | 0 | 0
| 08/12 21:00:00 | 20 | 68 | 0 | 0 | 0 | 0 | 0 | 0 | Max | Off |  | 0 | 0 | 0 | 0 | 0 | FALSE | Summer | Summer | 21 | Off Peak | 0 | 0.099922 | 371.3968 | 0 | 0 | 0 | 0
| 08/12 22:00:00 | 20 | 68 | 0 | 0 | 0 | 0 | 0 | 0 | Max | Off |  | 0 | 0 | 0 | 0 | 0 | FALSE | Summer | Summer | 22 | Off Peak | 0 | 0.099922 | 344.4657 | 0 | 0 | 0 | 0
| 08/12 23:00:00 | 18 | 64.4 | 0 | 0 | 0 | 0 | 0 | 0 | Max | Off |  | 0 | 0 | 0 | 0 | 0 | FALSE | Summer | Summer | 23 | Off Peak | 0 | 0.099922 | 313.2934 | 0 | 0 | 0 | 0
| 08/12 24:00:00 | 18 | 64.4 | 0 | 0 | 0 | 0 | 0 | 0 | Max | Off |  | 0 | 0 | 0 | 0 | 0 | FALSE | Summer | Summer | 24 | Off Peak | 0 | 0.099922 | 286.6083 | 0 | 0 | 0 | 0
| 08/13 01:00:00 | 16.9 | 62.42 | 0 | 0 | 0 | 0 | 0 | 0 | Max | Off |  | 0 | 0 | 0 | 0 | 0 | FALSE | Summer | Summer | 1 | Off Peak | 0 | 0.099922 | 270.8189 | 0 | 0 | 0 | 0
| 08/13 02:00:00 | 17 | 62.6 | 0 | 0 | 0 | 0 | 0 | 0 | Max | Off |  | 0 | 0 | 0 | 0 | 0 | FALSE | Summer | Summer | 2 | Off Peak | 0 | 0.099922 | 262.9222 | 0 | 0 | 0 | 0
| 08/13 03:00:00 | 16 | 60.8 | 0 | 0 | 0 | 0 | 0 | 0 | Max | Off |  | 0 | 0 | 0 | 0 | 0 | FALSE | Summer | Summer | 3 | Off Peak | 0 | 0.099922 | 261.8005 | 0 | 0 | 0 | 0
| 08/13 04:00:00 | 16 | 60.8 | 0 | 0 | 0 | 0 | 0 | 0 | Max | Off |  | 0 | 0 | 0 | 0 | 0 | FALSE | Summer | Summer | 4 | Off Peak | 0 | 0.099922 | 269.7463 | 0 | 0 | 0 | 0
| 08/13 05:00:00 | 17 | 62.6 | 0 | 0 | 0 | 0 | 0 | 0 | Max | Off |  | 0 | 0 | 0 | 0 | 0 | FALSE | Summer | Summer | 5 | Off Peak | 0 | 0.099922 | 296.5159 | 0 | 0 | 0 | 0
| 08/13 06:00:00 | 17 | 62.6 | 0 | 0 | 0 | 0 | 0 | 0 | Max | Off |  | 0 | 0 | 0 | 0 | 0 | FALSE | Summer | Summer | 6 | Off Peak | 0 | 0.099922 | 328.3873 | 0 | 0 | 0 | 0
| 08/13 07:00:00 | 17.7 | 63.86 | 0 | 0 | 0 | 0 | 0 | 0 | Max | Off |  | 0 | 0 | 0 | 0 | 0 | FALSE | Summer | Summer | 7 | Off Peak | 1 | 0.099922 | 342.543 | 0 | 0 | 0 | 0
| 08/13 08:00:00 | 20 | 68 | 0 | 0 | 0 | 0 | 0 | 0 | Max | Off |  | 0 | 0 | 0 | 0 | 0 | FALSE | Summer | Summer | 8 | On Peak | 1 | 0.17792 | 349.2742 | 0 | 0 | 0 | 0
| 08/13 09:00:00 | 23 | 73.4 | 0 | 0 | 0 | 0 | 0 | 0 | Max | Off |  | 0 | 0 | 0 | 0 | 0 | FALSE | Summer | Summer | 9 | On Peak | 1 | 0.17792 | 352.4832 | 0 | 0 | 0 | 0
| 08/13 10:00:00 | 23 | 73.4 | 0 | 0 | 0 | 0 | 0 | 0 | Max | Off |  | 0 | 0 | 0 | 0 | 0 | FALSE | Summer | Summer | 10 | On Peak | 0 | 0.17792 | 354.8061 | 0 | 0 | 0 | 0
| 08/13 11:00:00 | 24 | 75.2 | 0 | 0 | 0 | 0 | 0 | 0 | Max | Off |  | 0 | 0 | 0 | 0 | 0 | FALSE | Summer | Summer | 11 | On Peak | 0 | 0.17792 | 355.7959 | 0 | 0 | 0 | 0
| 08/13 12:00:00 | 24 | 75.2 | 0 | 0 | 0 | 0 | 0 | 0 | Max | Off |  | 0 | 0 | 0 | 0 | 0 | FALSE | Summer | Summer | 12 | On Peak | 0 | 0.17792 | 357.5105 | 0 | 0 | 0 | 0
| 08/13 13:00:00 | 25.1 | 77.18 | 0 | 0 | 0 | 0 | 0 | 0 | Max | Off |  | 0 | 0 | 0 | 0 | 0 | FALSE | Summer | Summer | 13 | On Peak | 0 | 0.17792 | 359.3071 | 0 | 0 | 0 | 0
| 08/13 14:00:00 | 26 | 78.8 | 0 | 0 | 0 | 0 | 0 | 0 | Max | Off |  | 0 | 0 | 0 | 0 | 0 | FALSE | Summer | Summer | 14 | On Peak | 0 | 0.17792 | 363.605 | 0 | 0 | 0 | 0
| 08/13 15:00:00 | 25 | 77 | 0 | 0 | 0 | 0 | 0 | 0 | Max | Off |  | 0 | 0 | 0 | 0 | 0 | FALSE | Summer | Summer | 15 | On Peak | 0 | 0.17792 | 369.0761 | 0 | 0 | 0 | 0
| 08/13 16:00:00 | 25 | 77 | 0 | 0 | 0 | 0 | 0 | 0 | Max | Off |  | 0 | 0 | 0 | 0 | 0 | FALSE | Summer | Summer | 16 | On Peak | 0 | 0.17792 | 377.2549 | 0 | 0 | 0 | 0
| 08/13 17:00:00 | 25 | 77 | 0 | 0 | 0 | 0 | 0 | 0 | Max | Off |  | 0 | 0 | 0 | 0 | 0 | FALSE | Summer | Summer | 17 | Mid Peak | 0 | 0.12829 | 382.3621 | 0 | 0 | 0 | 0
| 08/13 18:00:00 | 25 | 77 | 0 | 0 | 0 | 0 | 0 | 0 | Max | Off |  | 0 | 0 | 0 | 0 | 0 | FALSE | Summer | Summer | 18 | Mid Peak | 0 | 0.12829 | 385.4571 | 0 | 0 | 0 | 0
| 08/13 19:00:00 | 22.7 | 72.86 | 0 | 0 | 0 | 0 | 0 | 0 | Max | Off |  | 0 | 0 | 0 | 0 | 0 | FALSE | Summer | Summer | 19 | Off Peak | 0 | 0.099922 | 385.391 | 0 | 0 | 0 | 0
| 08/13 20:00:00 | 21 | 69.8 | 0 | 0 | 0 | 0 | 0 | 0 | Max | Off |  | 0 | 0 | 0 | 0 | 0 | FALSE | Summer | Summer | 20 | Off Peak | 0 | 0.099922 | 384.5247 | 0 | 0 | 0 | 0
| 08/13 21:00:00 | 21 | 69.8 | 0 | 0 | 0 | 0 | 0 | 0 | Max | Off |  | 0 | 0 | 0 | 0 | 0 | FALSE | Summer | Summer | 21 | Off Peak | 0 | 0.099922 | 371.3968 | 0 | 0 | 0 | 0
| 08/13 22:00:00 | 20 | 68 | 0 | 0 | 0 | 0 | 0 | 0 | Max | Off |  | 0 | 0 | 0 | 0 | 0 | FALSE | Summer | Summer | 22 | Off Peak | 0 | 0.099922 | 344.4657 | 0 | 0 | 0 | 0
| 08/13 23:00:00 | 20 | 68 | 0 | 0 | 0 | 0 | 0 | 0 | Max | Off |  | 0 | 0 | 0 | 0 | 0 | FALSE | Summer | Summer | 23 | Off Peak | 0 | 0.099922 | 313.2934 | 0 | 0 | 0 | 0
| 08/13 24:00:00 | 19 | 66.2 | 0 | 0 | 0 | 0 | 0 | 0 | Max | Off |  | 0 | 0 | 0 | 0 | 0 | FALSE | Summer | Summer | 24 | Off Peak | 0 | 0.099922 | 286.6083 | 0 | 0 | 0 | 0
| 08/14 01:00:00 | 19 | 66.2 | 0 | 0 | 0 | 0 | 0 | 0 | Max | Off |  | 0 | 0 | 0 | 0 | 0 | FALSE | Summer | Summer | 1 | Off Peak | 0 | 0.099922 | 270.8189 | 0 | 0 | 0 | 0
| 08/14 02:00:00 | 18 | 64.4 | 0 | 0 | 0 | 0 | 0 | 0 | Max | Off |  | 0 | 0 | 0 | 0 | 0 | FALSE | Summer | Summer | 2 | Off Peak | 0 | 0.099922 | 262.9222 | 0 | 0 | 0 | 0
| 08/14 03:00:00 | 18 | 64.4 | 0 | 0 | 0 | 0 | 0 | 0 | Max | Off |  | 0 | 0 | 0 | 0 | 0 | FALSE | Summer | Summer | 3 | Off Peak | 0 | 0.099922 | 261.8005 | 0 | 0 | 0 | 0
| 08/14 04:00:00 | 18 | 64.4 | 0 | 0 | 0 | 0 | 0 | 0 | Max | Off |  | 0 | 0 | 0 | 0 | 0 | FALSE | Summer | Summer | 4 | Off Peak | 0 | 0.099922 | 269.7463 | 0 | 0 | 0 | 0
| 08/14 05:00:00 | 18 | 64.4 | 0 | 0 | 0 | 0 | 0 | 0 | Max | Off |  | 0 | 0 | 0 | 0 | 0 | FALSE | Summer | Summer | 5 | Off Peak | 0 | 0.099922 | 296.5159 | 0 | 0 | 0 | 0
| 08/14 06:00:00 | 18 | 64.4 | 0 | 0 | 0 | 0 | 0 | 0 | Max | Off |  | 0 | 0 | 0 | 0 | 0 | FALSE | Summer | Summer | 6 | Off Peak | 0 | 0.099922 | 328.3873 | 0 | 0 | 0 | 0
| 08/14 07:00:00 | 19.7 | 67.46 | 0 | 0 | 0 | 0 | 0 | 0 | Max | Off |  | 0 | 0 | 0 | 0 | 0 | FALSE | Summer | Summer | 7 | Off Peak | 1 | 0.099922 | 342.543 | 0 | 0 | 0 | 0
| 08/14 08:00:00 | 22 | 71.6 | 0 | 0 | 0 | 0 | 0 | 0 | Max | Off |  | 0 | 0 | 0 | 0 | 0 | FALSE | Summer | Summer | 8 | On Peak | 1 | 0.17792 | 349.2742 | 0 | 0 | 0 | 0
| 08/14 09:00:00 | 24 | 75.2 | 0 | 0 | 0 | 0 | 0 | 0 | Max | Off |  | 0 | 0 | 0 | 0 | 0 | FALSE | Summer | Summer | 9 | On Peak | 1 | 0.17792 | 352.4832 | 0 | 0 | 0 | 0
| 08/14 10:00:00 | 24 | 75.2 | 0 | 0 | 0 | 0 | 0 | 0 | Max | Off |  | 0 | 0 | 0 | 0 | 0 | FALSE | Summer | Summer | 10 | On Peak | 0 | 0.17792 | 354.8061 | 0 | 0 | 0 | 0
| 08/14 11:00:00 | 25 | 77 | 0 | 0 | 0 | 0 | 0 | 0 | Max | Off |  | 0 | 0 | 0 | 0 | 0 | FALSE | Summer | Summer | 11 | On Peak | 0 | 0.17792 | 355.7959 | 0 | 0 | 0 | 0
| 08/14 12:00:00 | 25 | 77 | 0 | 0 | 0 | 0 | 0 | 0 | Max | Off |  | 0 | 0 | 0 | 0 | 0 | FALSE | Summer | Summer | 12 | On Peak | 0 | 0.17792 | 357.5105 | 0 | 0 | 0 | 0
| 08/14 13:00:00 | 25 | 77 | 0 | 0 | 0 | 0 | 0 | 0 | Max | Off |  | 0 | 0 | 0 | 0 | 0 | FALSE | Summer | Summer | 13 | On Peak | 0 | 0.17792 | 359.3071 | 0 | 0 | 0 | 0
| 08/14 14:00:00 | 26 | 78.8 | 0 | 0 | 0 | 0 | 0 | 0 | Max | Off |  | 0 | 0 | 0 | 0 | 0 | FALSE | Summer | Summer | 14 | On Peak | 0 | 0.17792 | 363.605 | 0 | 0 | 0 | 0
| 08/14 15:00:00 | 25 | 77 | 0 | 0 | 0 | 0 | 0 | 0 | Max | Off |  | 0 | 0 | 0 | 0 | 0 | FALSE | Summer | Summer | 15 | On Peak | 0 | 0.17792 | 369.0761 | 0 | 0 | 0 | 0
| 08/14 16:00:00 | 25 | 77 | 0 | 0 | 0 | 0 | 0 | 0 | Max | Off |  | 0 | 0 | 0 | 0 | 0 | FALSE | Summer | Summer | 16 | On Peak | 0 | 0.17792 | 377.2549 | 0 | 0 | 0 | 0
| 08/14 17:00:00 | 24 | 75.2 | 0 | 0 | 0 | 0 | 0 | 0 | Max | Off |  | 0 | 0 | 0 | 0 | 0 | FALSE | Summer | Summer | 17 | Mid Peak | 0 | 0.12829 | 382.3621 | 0 | 0 | 0 | 0
| 08/14 18:00:00 | 23 | 73.4 | 0 | 0 | 0 | 0 | 0 | 0 | Max | Off |  | 0 | 0 | 0 | 0 | 0 | FALSE | Summer | Summer | 18 | Mid Peak | 0 | 0.12829 | 385.4571 | 0 | 0 | 0 | 0
| 08/14 19:00:00 | 21.8 | 71.24 | 0 | 0 | 0 | 0 | 0 | 0 | Max | Off |  | 0 | 0 | 0 | 0 | 0 | FALSE | Summer | Summer | 19 | Off Peak | 0 | 0.099922 | 385.391 | 0 | 0 | 0 | 0
| 08/14 20:00:00 | 20 | 68 | 0 | 0 | 0 | 0 | 0 | 0 | Max | Off |  | 0 | 0 | 0 | 0 | 0 | FALSE | Summer | Summer | 20 | Off Peak | 0 | 0.099922 | 384.5247 | 0 | 0 | 0 | 0
| 08/14 21:00:00 | 20 | 68 | 0 | 0 | 0 | 0 | 0 | 0 | Max | Off |  | 0 | 0 | 0 | 0 | 0 | FALSE | Summer | Summer | 21 | Off Peak | 0 | 0.099922 | 371.3968 | 0 | 0 | 0 | 0
| 08/14 22:00:00 | 20 | 68 | 0 | 0 | 0 | 0 | 0 | 0 | Max | Off |  | 0 | 0 | 0 | 0 | 0 | FALSE | Summer | Summer | 22 | Off Peak | 0 | 0.099922 | 344.4657 | 0 | 0 | 0 | 0
| 08/14 23:00:00 | 20 | 68 | 0 | 0 | 0 | 0 | 0 | 0 | Max | Off |  | 0 | 0 | 0 | 0 | 0 | FALSE | Summer | Summer | 23 | Off Peak | 0 | 0.099922 | 313.2934 | 0 | 0 | 0 | 0
| 08/14 24:00:00 | 19 | 66.2 | 0 | 0 | 0 | 0 | 0 | 0 | Max | Off |  | 0 | 0 | 0 | 0 | 0 | FALSE | Summer | Summer | 24 | Off Peak | 0 | 0.099922 | 286.6083 | 0 | 0 | 0 | 0
| 08/15 01:00:00 | 18.1 | 64.58 | 0 | 0 | 0 | 0 | 0 | 0 | Max | Off |  | 0 | 0 | 0 | 0 | 0 | FALSE | Summer | Summer | 1 | Off Peak | 0 | 0.099922 | 270.8189 | 0 | 0 | 0 | 0
| 08/15 02:00:00 | 18 | 64.4 | 0 | 0 | 0 | 0 | 0 | 0 | Max | Off |  | 0 | 0 | 0 | 0 | 0 | FALSE | Summer | Summer | 2 | Off Peak | 0 | 0.099922 | 262.9222 | 0 | 0 | 0 | 0
| 08/15 03:00:00 | 17 | 62.6 | 0 | 0 | 0 | 0 | 0 | 0 | Max | Off |  | 0 | 0 | 0 | 0 | 0 | FALSE | Summer | Summer | 3 | Off Peak | 0 | 0.099922 | 261.8005 | 0 | 0 | 0 | 0
| 08/15 04:00:00 | 17 | 62.6 | 0 | 0 | 0 | 0 | 0 | 0 | Max | Off |  | 0 | 0 | 0 | 0 | 0 | FALSE | Summer | Summer | 4 | Off Peak | 0 | 0.099922 | 269.7463 | 0 | 0 | 0 | 0
| 08/15 05:00:00 | 17 | 62.6 | 0 | 0 | 0 | 0 | 0 | 0 | Max | Off |  | 0 | 0 | 0 | 0 | 0 | FALSE | Summer | Summer | 5 | Off Peak | 0 | 0.099922 | 296.5159 | 0 | 0 | 0 | 0
| 08/15 06:00:00 | 17 | 62.6 | 0 | 0 | 0 | 0 | 0 | 0 | Max | Off |  | 0 | 0 | 0 | 0 | 0 | FALSE | Summer | Summer | 6 | Off Peak | 0 | 0.099922 | 328.3873 | 0 | 0 | 0 | 0
| 08/15 07:00:00 | 17.9 | 64.22 | 0 | 0 | 0 | 0 | 0 | 0 | Max | Off |  | 0 | 0 | 0 | 0 | 0 | FALSE | Summer | Summer | 7 | Off Peak | 1 | 0.099922 | 342.543 | 0 | 0 | 0 | 0
| 08/15 08:00:00 | 20 | 68 | 0 | 0 | 0 | 0 | 0 | 0 | Max | Off |  | 0 | 0 | 0 | 0 | 0 | FALSE | Summer | Summer | 8 | On Peak | 1 | 0.17792 | 349.2742 | 0 | 0 | 0 | 0
| 08/15 09:00:00 | 21 | 69.8 | 0 | 0 | 0 | 0 | 0 | 0 | Max | Off |  | 0 | 0 | 0 | 0 | 0 | FALSE | Summer | Summer | 9 | On Peak | 1 | 0.17792 | 352.4832 | 0 | 0 | 0 | 0
| 08/15 10:00:00 | 22 | 71.6 | 0 | 0 | 0 | 0 | 0 | 0 | Max | Off |  | 0 | 0 | 0 | 0 | 0 | FALSE | Summer | Summer | 10 | On Peak | 0 | 0.17792 | 354.8061 | 0 | 0 | 0 | 0
| 08/15 11:00:00 | 23 | 73.4 | 0 | 0 | 0 | 0 | 0 | 0 | Max | Off |  | 0 | 0 | 0 | 0 | 0 | FALSE | Summer | Summer | 11 | On Peak | 0 | 0.17792 | 355.7959 | 0 | 0 | 0 | 0
| 08/15 12:00:00 | 24 | 75.2 | 0 | 0 | 0 | 0 | 0 | 0 | Max | Off |  | 0 | 0 | 0 | 0 | 0 | FALSE | Summer | Summer | 12 | On Peak | 0 | 0.17792 | 357.5105 | 0 | 0 | 0 | 0
| 08/15 13:00:00 | 25 | 77 | 0 | 0 | 0 | 0 | 0 | 0 | Max | Off |  | 0 | 0 | 0 | 0 | 0 | FALSE | Summer | Summer | 13 | On Peak | 0 | 0.17792 | 359.3071 | 0 | 0 | 0 | 0
| 08/15 14:00:00 | 25 | 77 | 0 | 0 | 0 | 0 | 0 | 0 | Max | Off |  | 0 | 0 | 0 | 0 | 0 | FALSE | Summer | Summer | 14 | On Peak | 0 | 0.17792 | 363.605 | 0 | 0 | 0 | 0
| 08/15 15:00:00 | 26 | 78.8 | 0 | 0 | 0 | 0 | 0 | 0 | Max | Off |  | 0 | 0 | 0 | 0 | 0 | FALSE | Summer | Summer | 15 | On Peak | 0 | 0.17792 | 369.0761 | 0 | 0 | 0 | 0
| 08/15 16:00:00 | 25 | 77 | 0 | 0 | 0 | 0 | 0 | 0 | Max | Off |  | 0 | 0 | 0 | 0 | 0 | FALSE | Summer | Summer | 16 | On Peak | 0 | 0.17792 | 377.2549 | 0 | 0 | 0 | 0
| 08/15 17:00:00 | 23 | 73.4 | 0 | 0 | 0 | 0 | 0 | 0 | Max | Off |  | 0 | 0 | 0 | 0 | 0 | FALSE | Summer | Summer | 17 | Mid Peak | 0 | 0.12829 | 382.3621 | 0 | 0 | 0 | 0
| 08/15 18:00:00 | 24 | 75.2 | 0 | 0 | 0 | 0 | 0 | 0 | Max | Off |  | 0 | 0 | 0 | 0 | 0 | FALSE | Summer | Summer | 18 | Mid Peak | 0 | 0.12829 | 385.4571 | 0 | 0 | 0 | 0
| 08/15 19:00:00 | 21.9 | 71.42 | 0 | 0 | 0 | 0 | 0 | 0 | Max | Off |  | 0 | 0 | 0 | 0 | 0 | FALSE | Summer | Summer | 19 | Off Peak | 0 | 0.099922 | 385.391 | 0 | 0 | 0 | 0
| 08/15 20:00:00 | 21 | 69.8 | 0 | 0 | 0 | 0 | 0 | 0 | Max | Off |  | 0 | 0 | 0 | 0 | 0 | FALSE | Summer | Summer | 20 | Off Peak | 0 | 0.099922 | 384.5247 | 0 | 0 | 0 | 0
| 08/15 21:00:00 | 20 | 68 | 0 | 0 | 0 | 0 | 0 | 0 | Max | Off |  | 0 | 0 | 0 | 0 | 0 | FALSE | Summer | Summer | 21 | Off Peak | 0 | 0.099922 | 371.3968 | 0 | 0 | 0 | 0
| 08/15 22:00:00 | 19 | 66.2 | 0 | 0 | 0 | 0 | 0 | 0 | Max | Off |  | 0 | 0 | 0 | 0 | 0 | FALSE | Summer | Summer | 22 | Off Peak | 0 | 0.099922 | 344.4657 | 0 | 0 | 0 | 0
| 08/15 23:00:00 | 18 | 64.4 | 0 | 0 | 0 | 0 | 0 | 0 | Max | Off |  | 0 | 0 | 0 | 0 | 0 | FALSE | Summer | Summer | 23 | Off Peak | 0 | 0.099922 | 313.2934 | 0 | 0 | 0 | 0
| 08/15 24:00:00 | 17 | 62.6 | 0 | 0 | 0 | 0 | 0 | 0 | Max | Off |  | 0 | 0 | 0 | 0 | 0 | FALSE | Summer | Summer | 24 | Off Peak | 0 | 0.099922 | 286.6083 | 0 | 0 | 0 | 0
| 08/16 01:00:00 | 16.7 | 62.06 | 0 | 0 | 0 | 0 | 0 | 0 | Max | Off |  | 0 | 0 | 0 | 0 | 0 | TRUE | Summer | Summer | 1 | Off Peak | 0 | 0.099922 | 270.8189 | 0 | 0 | 0 | 0
| 08/16 02:00:00 | 16 | 60.8 | 0 | 0 | 0 | 0 | 0 | 0 | Max | Off |  | 0 | 0 | 0 | 0 | 0 | TRUE | Summer | Summer | 2 | Off Peak | 0 | 0.099922 | 262.9222 | 0 | 0 | 0 | 0
| 08/16 03:00:00 | 16 | 60.8 | 0 | 0 | 0 | 0 | 0 | 0 | Max | Off |  | 0 | 0 | 0 | 0 | 0 | TRUE | Summer | Summer | 3 | Off Peak | 0 | 0.099922 | 261.8005 | 0 | 0 | 0 | 0
| 08/16 04:00:00 | 16 | 60.8 | 0 | 0 | 0 | 0 | 0 | 0 | Max | Off |  | 0 | 0 | 0 | 0 | 0 | TRUE | Summer | Summer | 4 | Off Peak | 0 | 0.099922 | 269.7463 | 0 | 0 | 0 | 0
| 08/16 05:00:00 | 16 | 60.8 | 0 | 0 | 0 | 0 | 0 | 0 | Max | Off |  | 0 | 0 | 0 | 0 | 0 | TRUE | Summer | Summer | 5 | Off Peak | 0 | 0.099922 | 296.5159 | 0 | 0 | 0 | 0
| 08/16 06:00:00 | 16 | 60.8 | 0 | 0 | 0 | 0 | 0 | 0 | Max | Off |  | 0 | 0 | 0 | 0 | 0 | TRUE | Summer | Summer | 6 | Off Peak | 0 | 0.099922 | 328.3873 | 0 | 0 | 0 | 0
| 08/16 07:00:00 | 17.1 | 62.78 | 0 | 0 | 0 | 0 | 0 | 0 | Max | Off |  | 0 | 0 | 0 | 0 | 0 | TRUE | Summer | Summer | 7 | Off Peak | 0 | 0.099922 | 342.543 | 0 | 0 | 0 | 0
| 08/16 08:00:00 | 20 | 68 | 0 | 0 | 0 | 0 | 0 | 0 | Max | Off |  | 0 | 0 | 0 | 0 | 0 | TRUE | Summer | Summer | 8 | Off Peak | 0 | 0.099922 | 349.2742 | 0 | 0 | 0 | 0
| 08/16 09:00:00 | 22 | 71.6 | 0 | 0 | 0 | 0 | 0 | 0 | Max | Off |  | 0 | 0 | 0 | 0 | 0 | TRUE | Summer | Summer | 9 | Off Peak | 0 | 0.099922 | 352.4832 | 0 | 0 | 0 | 0
| 08/16 10:00:00 | 23 | 73.4 | 0 | 0 | 0 | 0 | 0 | 0 | Max | Off |  | 0 | 0 | 0 | 0 | 0 | TRUE | Summer | Summer | 10 | Off Peak | 0 | 0.099922 | 354.8061 | 0 | 0 | 0 | 0
| 08/16 11:00:00 | 24 | 75.2 | 0 | 0 | 0 | 0 | 0 | 0 | Max | Off |  | 0 | 0 | 0 | 0 | 0 | TRUE | Summer | Summer | 11 | Off Peak | 0 | 0.099922 | 355.7959 | 0 | 0 | 0 | 0
| 08/16 12:00:00 | 25 | 77 | 0 | 0 | 0 | 0 | 0 | 0 | Max | Off |  | 0 | 0 | 0 | 0 | 0 | TRUE | Summer | Summer | 12 | Off Peak | 0 | 0.099922 | 357.5105 | 0 | 0 | 0 | 0
| 08/16 13:00:00 | 25.7 | 78.26 | 0 | 0 | 0 | 0 | 0 | 0 | Max | Off |  | 0 | 0 | 0 | 0 | 0 | TRUE | Summer | Summer | 13 | Off Peak | 0 | 0.099922 | 359.3071 | 0 | 0 | 0 | 0
| 08/16 14:00:00 | 25 | 77 | 0 | 0 | 0 | 0 | 0 | 0 | Max | Off |  | 0 | 0 | 0 | 0 | 0 | TRUE | Summer | Summer | 14 | Off Peak | 0 | 0.099922 | 363.605 | 0 | 0 | 0 | 0
| 08/16 15:00:00 | 25 | 77 | 0 | 0 | 0 | 0 | 0 | 0 | Max | Off |  | 0 | 0 | 0 | 0 | 0 | TRUE | Summer | Summer | 15 | Off Peak | 0 | 0.099922 | 369.0761 | 0 | 0 | 0 | 0
| 08/16 16:00:00 | 23 | 73.4 | 0 | 0 | 0 | 0 | 0 | 0 | Max | Off |  | 0 | 0 | 0 | 0 | 0 | TRUE | Summer | Summer | 16 | Off Peak | 0 | 0.099922 | 377.2549 | 0 | 0 | 0 | 0
| 08/16 17:00:00 | 23 | 73.4 | 0 | 0 | 0 | 0 | 0 | 0 | Max | Off |  | 0 | 0 | 0 | 0 | 0 | TRUE | Summer | Summer | 17 | Off Peak | 0 | 0.099922 | 382.3621 | 0 | 0 | 0 | 0
| 08/16 18:00:00 | 23 | 73.4 | 0 | 0 | 0 | 0 | 0 | 0 | Max | Off |  | 0 | 0 | 0 | 0 | 0 | TRUE | Summer | Summer | 18 | Off Peak | 0 | 0.099922 | 385.4571 | 0 | 0 | 0 | 0
| 08/16 19:00:00 | 22.4 | 72.32 | 0 | 0 | 0 | 0 | 0 | 0 | Max | Off |  | 0 | 0 | 0 | 0 | 0 | TRUE | Summer | Summer | 19 | Off Peak | 0 | 0.099922 | 385.391 | 0 | 0 | 0 | 0
| 08/16 20:00:00 | 21 | 69.8 | 0 | 0 | 0 | 0 | 0 | 0 | Max | Off |  | 0 | 0 | 0 | 0 | 0 | TRUE | Summer | Summer | 20 | Off Peak | 0 | 0.099922 | 384.5247 | 0 | 0 | 0 | 0
| 08/16 21:00:00 | 21 | 69.8 | 0 | 0 | 0 | 0 | 0 | 0 | Max | Off |  | 0 | 0 | 0 | 0 | 0 | TRUE | Summer | Summer | 21 | Off Peak | 0 | 0.099922 | 371.3968 | 0 | 0 | 0 | 0
| 08/16 22:00:00 | 20 | 68 | 0 | 0 | 0 | 0 | 0 | 0 | Max | Off |  | 0 | 0 | 0 | 0 | 0 | TRUE | Summer | Summer | 22 | Off Peak | 0 | 0.099922 | 344.4657 | 0 | 0 | 0 | 0
| 08/16 23:00:00 | 20 | 68 | 0 | 0 | 0 | 0 | 0 | 0 | Max | Off |  | 0 | 0 | 0 | 0 | 0 | TRUE | Summer | Summer | 23 | Off Peak | 0 | 0.099922 | 313.2934 | 0 | 0 | 0 | 0
| 08/16 24:00:00 | 19 | 66.2 | 0 | 0 | 0 | 0 | 0 | 0 | Max | Off |  | 0 | 0 | 0 | 0 | 0 | TRUE | Summer | Summer | 24 | Off Peak | 0 | 0.099922 | 286.6083 | 0 | 0 | 0 | 0
| 08/17 01:00:00 | 17.8 | 64.04 | 0 | 0 | 0 | 0 | 0 | 0 | Max | Off |  | 0 | 0 | 0 | 0 | 0 | TRUE | Summer | Summer | 1 | Off Peak | 0 | 0.099922 | 270.8189 | 0 | 0 | 0 | 0
| 08/17 02:00:00 | 16 | 60.8 | 0 | 0 | 0 | 0 | 0 | 0 | Max | Off |  | 0 | 0 | 0 | 0 | 0 | TRUE | Summer | Summer | 2 | Off Peak | 0 | 0.099922 | 262.9222 | 0 | 0 | 0 | 0
| 08/17 03:00:00 | 16 | 60.8 | 0 | 0 | 0 | 0 | 0 | 0 | Max | Off |  | 0 | 0 | 0 | 0 | 0 | TRUE | Summer | Summer | 3 | Off Peak | 0 | 0.099922 | 261.8005 | 0 | 0 | 0 | 0
| 08/17 04:00:00 | 16 | 60.8 | 0 | 0 | 0 | 0 | 0 | 0 | Max | Off |  | 0 | 0 | 0 | 0 | 0 | TRUE | Summer | Summer | 4 | Off Peak | 0 | 0.099922 | 269.7463 | 0 | 0 | 0 | 0
| 08/17 05:00:00 | 17 | 62.6 | 0 | 0 | 0 | 0 | 0 | 0 | Max | Off |  | 0 | 0 | 0 | 0 | 0 | TRUE | Summer | Summer | 5 | Off Peak | 0 | 0.099922 | 296.5159 | 0 | 0 | 0 | 0
| 08/17 06:00:00 | 16 | 60.8 | 0 | 0 | 0 | 0 | 0 | 0 | Max | Off |  | 0 | 0 | 0 | 0 | 0 | TRUE | Summer | Summer | 6 | Off Peak | 0 | 0.099922 | 328.3873 | 0 | 0 | 0 | 0
| 08/17 07:00:00 | 17.7 | 63.86 | 0 | 0 | 0 | 0 | 0 | 0 | Max | Off |  | 0 | 0 | 0 | 0 | 0 | TRUE | Summer | Summer | 7 | Off Peak | 0 | 0.099922 | 342.543 | 0 | 0 | 0 | 0
| 08/17 08:00:00 | 21 | 69.8 | 0 | 0 | 0 | 0 | 0 | 0 | Max | Off |  | 0 | 0 | 0 | 0 | 0 | TRUE | Summer | Summer | 8 | Off Peak | 0 | 0.099922 | 349.2742 | 0 | 0 | 0 | 0
| 08/17 09:00:00 | 23 | 73.4 | 0 | 0 | 0 | 0 | 0 | 0 | Max | Off |  | 0 | 0 | 0 | 0 | 0 | TRUE | Summer | Summer | 9 | Off Peak | 0 | 0.099922 | 352.4832 | 0 | 0 | 0 | 0
| 08/17 10:00:00 | 25 | 77 | 0 | 0 | 0 | 0 | 0 | 0 | Max | Off |  | 0 | 0 | 0 | 0 | 0 | TRUE | Summer | Summer | 10 | Off Peak | 0 | 0.099922 | 354.8061 | 0 | 0 | 0 | 0
| 08/17 11:00:00 | 25 | 77 | 0 | 0 | 0 | 0 | 0 | 0 | Max | Off |  | 0 | 0 | 0 | 0 | 0 | TRUE | Summer | Summer | 11 | Off Peak | 0 | 0.099922 | 355.7959 | 0 | 0 | 0 | 0
| 08/17 12:00:00 | 26 | 78.8 | 0 | 0 | 0 | 0 | 0 | 0 | Max | Off |  | 0 | 0 | 0 | 0 | 0 | TRUE | Summer | Summer | 12 | Off Peak | 0 | 0.099922 | 357.5105 | 0 | 0 | 0 | 0
| 08/17 13:00:00 | 27.4 | 81.32 | 0 | 0 | 0 | 0 | 0 | 0 | Max | Off |  | 0 | 0 | 0 | 0 | 0 | TRUE | Summer | Summer | 13 | Off Peak | 0 | 0.099922 | 359.3071 | 0 | 0 | 0 | 0
| 08/17 14:00:00 | 28 | 82.4 | 0 | 0 | 0 | 0 | 0 | 0 | Max | Off |  | 0 | 0 | 0 | 0 | 0 | TRUE | Summer | Summer | 14 | Off Peak | 0 | 0.099922 | 363.605 | 0 | 0 | 0 | 0
| 08/17 15:00:00 | 28 | 82.4 | 0 | 0 | 0 | 0 | 0 | 0 | Max | Off |  | 0 | 0 | 0 | 0 | 0 | TRUE | Summer | Summer | 15 | Off Peak | 0 | 0.099922 | 369.0761 | 0 | 0 | 0 | 0
| 08/17 16:00:00 | 29 | 84.2 | 0 | 0 | 0 | 0 | 0 | 0 | Max | Off |  | 0 | 0 | 0 | 0 | 0 | TRUE | Summer | Summer | 16 | Off Peak | 0 | 0.099922 | 377.2549 | 0 | 0 | 0 | 0
| 08/17 17:00:00 | 27 | 80.6 | 0 | 0 | 0 | 0 | 0 | 0 | Max | Off |  | 0 | 0 | 0 | 0 | 0 | TRUE | Summer | Summer | 17 | Off Peak | 0 | 0.099922 | 382.3621 | 0 | 0 | 0 | 0
| 08/17 18:00:00 | 27 | 80.6 | 0 | 0 | 0 | 0 | 0 | 0 | Max | Off |  | 0 | 0 | 0 | 0 | 0 | TRUE | Summer | Summer | 18 | Off Peak | 0 | 0.099922 | 385.4571 | 0 | 0 | 0 | 0
| 08/17 19:00:00 | 27.4 | 81.32 | 0 | 0 | 0 | 0 | 0 | 0 | Max | Off |  | 0 | 0 | 0 | 0 | 0 | TRUE | Summer | Summer | 19 | Off Peak | 0 | 0.099922 | 385.391 | 0 | 0 | 0 | 0
| 08/17 20:00:00 | 26 | 78.8 | 0 | 0 | 0 | 0 | 0 | 0 | Max | Off |  | 0 | 0 | 0 | 0 | 0 | TRUE | Summer | Summer | 20 | Off Peak | 0 | 0.099922 | 384.5247 | 0 | 0 | 0 | 0
| 08/17 21:00:00 | 25 | 77 | 0 | 0 | 0 | 0 | 0 | 0 | Max | Off |  | 0 | 0 | 0 | 0 | 0 | TRUE | Summer | Summer | 21 | Off Peak | 0 | 0.099922 | 371.3968 | 0 | 0 | 0 | 0
| 08/17 22:00:00 | 24 | 75.2 | 0 | 0 | 0 | 0 | 0 | 0 | Max | Off |  | 0 | 0 | 0 | 0 | 0 | TRUE | Summer | Summer | 22 | Off Peak | 0 | 0.099922 | 344.4657 | 0 | 0 | 0 | 0
| 08/17 23:00:00 | 22 | 71.6 | 0 | 0 | 0 | 0 | 0 | 0 | Max | Off |  | 0 | 0 | 0 | 0 | 0 | TRUE | Summer | Summer | 23 | Off Peak | 0 | 0.099922 | 313.2934 | 0 | 0 | 0 | 0
| 08/17 24:00:00 | 22 | 71.6 | 0 | 0 | 0 | 0 | 0 | 0 | Max | Off |  | 0 | 0 | 0 | 0 | 0 | TRUE | Summer | Summer | 24 | Off Peak | 0 | 0.099922 | 286.6083 | 0 | 0 | 0 | 0
| 08/18 01:00:00 | 20.9 | 69.62 | 0 | 0 | 0 | 0 | 0 | 0 | Max | Off |  | 0 | 0 | 0 | 0 | 0 | FALSE | Summer | Summer | 1 | Off Peak | 0 | 0.099922 | 270.8189 | 0 | 0 | 0 | 0
| 08/18 02:00:00 | 20 | 68 | 0 | 0 | 0 | 0 | 0 | 0 | Max | Off |  | 0 | 0 | 0 | 0 | 0 | FALSE | Summer | Summer | 2 | Off Peak | 0 | 0.099922 | 262.9222 | 0 | 0 | 0 | 0
| 08/18 03:00:00 | 20 | 68 | 0 | 0 | 0 | 0 | 0 | 0 | Max | Off |  | 0 | 0 | 0 | 0 | 0 | FALSE | Summer | Summer | 3 | Off Peak | 0 | 0.099922 | 261.8005 | 0 | 0 | 0 | 0
| 08/18 04:00:00 | 19 | 66.2 | 0 | 0 | 0 | 0 | 0 | 0 | Max | Off |  | 0 | 0 | 0 | 0 | 0 | FALSE | Summer | Summer | 4 | Off Peak | 0 | 0.099922 | 269.7463 | 0 | 0 | 0 | 0
| 08/18 05:00:00 | 19 | 66.2 | 0 | 0 | 0 | 0 | 0 | 0 | Max | Off |  | 0 | 0 | 0 | 0 | 0 | FALSE | Summer | Summer | 5 | Off Peak | 0 | 0.099922 | 296.5159 | 0 | 0 | 0 | 0
| 08/18 06:00:00 | 19 | 66.2 | 0 | 0 | 0 | 0 | 0 | 0 | Max | Off |  | 0 | 0 | 0 | 0 | 0 | FALSE | Summer | Summer | 6 | Off Peak | 0 | 0.099922 | 328.3873 | 0 | 0 | 0 | 0
| 08/18 07:00:00 | 20.1 | 68.18 | 0 | 0 | 0 | 0 | 0 | 0 | Max | Off |  | 0 | 0 | 0 | 0 | 0 | FALSE | Summer | Summer | 7 | Off Peak | 1 | 0.099922 | 342.543 | 0 | 0 | 0 | 0
| 08/18 08:00:00 | 21 | 69.8 | 0 | 0 | 0 | 0 | 0 | 0 | Max | Off |  | 0 | 0 | 0 | 0 | 0 | FALSE | Summer | Summer | 8 | On Peak | 1 | 0.17792 | 349.2742 | 0 | 0 | 0 | 0
| 08/18 09:00:00 | 23 | 73.4 | 0 | 0 | 0 | 0 | 0 | 0 | Max | Off |  | 0 | 0 | 0 | 0 | 0 | FALSE | Summer | Summer | 9 | On Peak | 1 | 0.17792 | 352.4832 | 0 | 0 | 0 | 0
| 08/18 10:00:00 | 24 | 75.2 | 0 | 0 | 0 | 0 | 0 | 0 | Max | Off |  | 0 | 0 | 0 | 0 | 0 | FALSE | Summer | Summer | 10 | On Peak | 0 | 0.17792 | 354.8061 | 0 | 0 | 0 | 0
| 08/18 11:00:00 | 27 | 80.6 | 0 | 0 | 0 | 0 | 0 | 0 | Max | Off |  | 0 | 0 | 0 | 0 | 0 | FALSE | Summer | Summer | 11 | On Peak | 0 | 0.17792 | 355.7959 | 0 | 0 | 0 | 0
| 08/18 12:00:00 | 29 | 84.2 | 0 | 0 | 0 | 0 | 0 | 0 | Max | Off |  | 0 | 0 | 0 | 0 | 0 | FALSE | Summer | Summer | 12 | On Peak | 0 | 0.17792 | 357.5105 | 0 | 0 | 0 | 0
| 08/18 13:00:00 | 29 | 84.2 | 0 | 0 | 0 | 0 | 0 | 0 | Max | Off |  | 0 | 0 | 0 | 0 | 0 | FALSE | Summer | Summer | 13 | On Peak | 0 | 0.17792 | 359.3071 | 0 | 0 | 0 | 0
| 08/18 14:00:00 | 30 | 86 | 0 | 0 | 0 | 0 | 0 | 0 | Max | Off |  | 0 | 0 | 0 | 0 | 0 | FALSE | Summer | Summer | 14 | On Peak | 0 | 0.17792 | 363.605 | 0 | 0 | 0 | 0
| 08/18 15:00:00 | 30 | 86 | 0 | 0 | 0 | 0 | 0 | 0 | Max | Off |  | 0 | 0 | 0 | 0 | 0 | FALSE | Summer | Summer | 15 | On Peak | 0 | 0.17792 | 369.0761 | 0 | 0 | 0 | 0
| 08/18 16:00:00 | 31 | 87.8 | 0 | 0 | 0 | 0 | 0 | 0 | Max | Off |  | 0 | 0 | 0 | 0 | 0 | FALSE | Summer | Summer | 16 | On Peak | 0 | 0.17792 | 377.2549 | 0 | 0 | 0 | 0
| 08/18 17:00:00 | 30 | 86 | 0 | 0 | 0 | 0 | 0 | 0 | Max | Off |  | 0 | 0 | 0 | 0 | 0 | FALSE | Summer | Summer | 17 | Mid Peak | 0 | 0.12829 | 382.3621 | 0 | 0 | 0 | 0
| 08/18 18:00:00 | 30 | 86 | 0 | 0 | 0 | 0 | 0 | 0 | Max | Off |  | 0 | 0 | 0 | 0 | 0 | FALSE | Summer | Summer | 18 | Mid Peak | 0 | 0.12829 | 385.4571 | 0 | 0 | 0 | 0
| 08/18 19:00:00 | 27.8 | 82.04 | 0 | 0 | 0 | 0 | 0 | 0 | Max | Off |  | 0 | 0 | 0 | 0 | 0 | FALSE | Summer | Summer | 19 | Off Peak | 0 | 0.099922 | 385.391 | 0 | 0 | 0 | 0
| 08/18 20:00:00 | 27 | 80.6 | 0 | 0 | 0 | 0 | 0 | 0 | Max | Off |  | 0 | 0 | 0 | 0 | 0 | FALSE | Summer | Summer | 20 | Off Peak | 0 | 0.099922 | 384.5247 | 0 | 0 | 0 | 0
| 08/18 21:00:00 | 26 | 78.8 | 0 | 0 | 0 | 0 | 0 | 0 | Max | Off |  | 0 | 0 | 0 | 0 | 0 | FALSE | Summer | Summer | 21 | Off Peak | 0 | 0.099922 | 371.3968 | 0 | 0 | 0 | 0
| 08/18 22:00:00 | 25 | 77 | 0 | 0 | 0 | 0 | 0 | 0 | Max | Off |  | 0 | 0 | 0 | 0 | 0 | FALSE | Summer | Summer | 22 | Off Peak | 0 | 0.099922 | 344.4657 | 0 | 0 | 0 | 0
| 08/18 23:00:00 | 20 | 68 | 0 | 0 | 0 | 0 | 0 | 0 | Max | Off |  | 0 | 0 | 0 | 0 | 0 | FALSE | Summer | Summer | 23 | Off Peak | 0 | 0.099922 | 313.2934 | 0 | 0 | 0 | 0
| 08/18 24:00:00 | 23 | 73.4 | 0 | 0 | 0 | 0 | 0 | 0 | Max | Off |  | 0 | 0 | 0 | 0 | 0 | FALSE | Summer | Summer | 24 | Off Peak | 0 | 0.099922 | 286.6083 | 0 | 0 | 0 | 0
| 08/19 01:00:00 | 22.4 | 72.32 | 0 | 0 | 0 | 0 | 0 | 0 | Max | Off |  | 0 | 0 | 0 | 0 | 0 | FALSE | Summer | Summer | 1 | Off Peak | 0 | 0.099922 | 270.8189 | 0 | 0 | 0 | 0
| 08/19 02:00:00 | 22 | 71.6 | 0 | 0 | 0 | 0 | 0 | 0 | Max | Off |  | 0 | 0 | 0 | 0 | 0 | FALSE | Summer | Summer | 2 | Off Peak | 0 | 0.099922 | 262.9222 | 0 | 0 | 0 | 0
| 08/19 03:00:00 | 21 | 69.8 | 0 | 0 | 0 | 0 | 0 | 0 | Max | Off |  | 0 | 0 | 0 | 0 | 0 | FALSE | Summer | Summer | 3 | Off Peak | 0 | 0.099922 | 261.8005 | 0 | 0 | 0 | 0
| 08/19 04:00:00 | 20 | 68 | 0 | 0 | 0 | 0 | 0 | 0 | Max | Off |  | 0 | 0 | 0 | 0 | 0 | FALSE | Summer | Summer | 4 | Off Peak | 0 | 0.099922 | 269.7463 | 0 | 0 | 0 | 0
| 08/19 05:00:00 | 20 | 68 | 0 | 0 | 0 | 0 | 0 | 0 | Max | Off |  | 0 | 0 | 0 | 0 | 0 | FALSE | Summer | Summer | 5 | Off Peak | 0 | 0.099922 | 296.5159 | 0 | 0 | 0 | 0
| 08/19 06:00:00 | 20 | 68 | 0.0085158 | 0 | 0 | 0 | 0 | 510.9503 | Max | Backup |  | 0.0085158 | 0 | 537.8425 | 0 | 0.0039918 | FALSE | Summer | Summer | 6 | Off Peak | 0 | 0.099922 | 328.3873 | 1.3109 | 0.00039887 | 0.0068391 | 0.007238
| 08/19 07:00:00 | 20.4 | 68.72 | 0 | 0 | 0 | 0 | 0 | 0 | Max | Off |  | 0 | 0 | 0 | 0 | 0 | FALSE | Summer | Summer | 7 | Off Peak | 1 | 0.099922 | 342.543 | 0 | 0 | 0 | 0
| 08/19 08:00:00 | 22 | 71.6 | 0 | 0 | 0 | 0 | 0 | 0 | Max | Off |  | 0 | 0 | 0 | 0 | 0 | FALSE | Summer | Summer | 8 | On Peak | 1 | 0.17792 | 349.2742 | 0 | 0 | 0 | 0
| 08/19 09:00:00 | 24 | 75.2 | 0 | 0 | 0 | 0 | 0 | 0 | Max | Off |  | 0 | 0 | 0 | 0 | 0 | FALSE | Summer | Summer | 9 | On Peak | 1 | 0.17792 | 352.4832 | 0 | 0 | 0 | 0
| 08/19 10:00:00 | 25 | 77 | 0 | 0 | 0 | 0 | 0 | 0 | Max | Off |  | 0 | 0 | 0 | 0 | 0 | FALSE | Summer | Summer | 10 | On Peak | 0 | 0.17792 | 354.8061 | 0 | 0 | 0 | 0
| 08/19 11:00:00 | 28 | 82.4 | 0 | 0 | 0 | 0 | 0 | 0 | Max | Off |  | 0 | 0 | 0 | 0 | 0 | FALSE | Summer | Summer | 11 | On Peak | 0 | 0.17792 | 355.7959 | 0 | 0 | 0 | 0
| 08/19 12:00:00 | 29 | 84.2 | 0 | 0 | 0 | 0 | 0 | 0 | Max | Off |  | 0 | 0 | 0 | 0 | 0 | FALSE | Summer | Summer | 12 | On Peak | 0 | 0.17792 | 357.5105 | 0 | 0 | 0 | 0
| 08/19 13:00:00 | 30.5 | 86.9 | 0 | 0 | 0 | 0 | 0 | 0 | Max | Off |  | 0 | 0 | 0 | 0 | 0 | FALSE | Summer | Summer | 13 | On Peak | 0 | 0.17792 | 359.3071 | 0 | 0 | 0 | 0
| 08/19 14:00:00 | 31 | 87.8 | 0 | 0 | 0 | 0 | 0 | 0 | Max | Off |  | 0 | 0 | 0 | 0 | 0 | FALSE | Summer | Summer | 14 | On Peak | 0 | 0.17792 | 363.605 | 0 | 0 | 0 | 0
| 08/19 15:00:00 | 31 | 87.8 | 0 | 0 | 0 | 0 | 0 | 0 | Max | Off |  | 0 | 0 | 0 | 0 | 0 | FALSE | Summer | Summer | 15 | On Peak | 0 | 0.17792 | 369.0761 | 0 | 0 | 0 | 0
| 08/19 16:00:00 | 31 | 87.8 | 0 | 0 | 0 | 0 | 0 | 0 | Max | Off |  | 0 | 0 | 0 | 0 | 0 | FALSE | Summer | Summer | 16 | On Peak | 0 | 0.17792 | 377.2549 | 0 | 0 | 0 | 0
| 08/19 17:00:00 | 32 | 89.6 | 0 | 0 | 0 | 0 | 0 | 0 | Max | Off |  | 0 | 0 | 0 | 0 | 0 | FALSE | Summer | Summer | 17 | Mid Peak | 0 | 0.12829 | 382.3621 | 0 | 0 | 0 | 0
| 08/19 18:00:00 | 28 | 82.4 | 0 | 0 | 0 | 0 | 0 | 0 | Max | Off |  | 0 | 0 | 0 | 0 | 0 | FALSE | Summer | Summer | 18 | Mid Peak | 0 | 0.12829 | 385.4571 | 0 | 0 | 0 | 0
| 08/19 19:00:00 | 29.6 | 85.28 | 0 | 0 | 0 | 0 | 0 | 0 | Max | Off |  | 0 | 0 | 0 | 0 | 0 | FALSE | Summer | Summer | 19 | Off Peak | 0 | 0.099922 | 385.391 | 0 | 0 | 0 | 0
| 08/19 20:00:00 | 29 | 84.2 | 0 | 0 | 0 | 0 | 0 | 0 | Max | Off |  | 0 | 0 | 0 | 0 | 0 | FALSE | Summer | Summer | 20 | Off Peak | 0 | 0.099922 | 384.5247 | 0 | 0 | 0 | 0
| 08/19 21:00:00 | 28 | 82.4 | 0 | 0 | 0 | 0 | 0 | 0 | Max | Off |  | 0 | 0 | 0 | 0 | 0 | FALSE | Summer | Summer | 21 | Off Peak | 0 | 0.099922 | 371.3968 | 0 | 0 | 0 | 0
| 08/19 22:00:00 | 26 | 78.8 | 0 | 0 | 0 | 0 | 0 | 0 | Max | Off |  | 0 | 0 | 0 | 0 | 0 | FALSE | Summer | Summer | 22 | Off Peak | 0 | 0.099922 | 344.4657 | 0 | 0 | 0 | 0
| 08/19 23:00:00 | 26 | 78.8 | 0 | 0 | 0 | 0 | 0 | 0 | Max | Off |  | 0 | 0 | 0 | 0 | 0 | FALSE | Summer | Summer | 23 | Off Peak | 0 | 0.099922 | 313.2934 | 0 | 0 | 0 | 0
| 08/19 24:00:00 | 25 | 77 | 0 | 0 | 0 | 0 | 0 | 0 | Max | Off |  | 0 | 0 | 0 | 0 | 0 | FALSE | Summer | Summer | 24 | Off Peak | 0 | 0.099922 | 286.6083 | 0 | 0 | 0 | 0
| 08/20 01:00:00 | 24.2 | 75.56 | 0 | 0 | 0 | 0 | 0 | 0 | Max | Off |  | 0 | 0 | 0 | 0 | 0 | TRUE | Summer | Summer | 1 | Off Peak | 0 | 0.099922 | 270.8189 | 0 | 0 | 0 | 0
| 08/20 02:00:00 | 22 | 71.6 | 0 | 0 | 0 | 0 | 0 | 0 | Max | Off |  | 0 | 0 | 0 | 0 | 0 | TRUE | Summer | Summer | 2 | Off Peak | 0 | 0.099922 | 262.9222 | 0 | 0 | 0 | 0
| 08/20 03:00:00 | 22 | 71.6 | 0 | 0 | 0 | 0 | 0 | 0 | Max | Off |  | 0 | 0 | 0 | 0 | 0 | TRUE | Summer | Summer | 3 | Off Peak | 0 | 0.099922 | 261.8005 | 0 | 0 | 0 | 0
| 08/20 04:00:00 | 21 | 69.8 | 0 | 0 | 0 | 0 | 0 | 0 | Max | Off |  | 0 | 0 | 0 | 0 | 0 | TRUE | Summer | Summer | 4 | Off Peak | 0 | 0.099922 | 269.7463 | 0 | 0 | 0 | 0
| 08/20 05:00:00 | 20 | 68 | 0 | 0 | 0 | 0 | 0 | 0 | Max | Off |  | 0 | 0 | 0 | 0 | 0 | TRUE | Summer | Summer | 5 | Off Peak | 0 | 0.099922 | 296.5159 | 0 | 0 | 0 | 0
| 08/20 06:00:00 | 20 | 68 | 0 | 0 | 0 | 0 | 0 | 0 | Max | Off |  | 0 | 0 | 0 | 0 | 0 | TRUE | Summer | Summer | 6 | Off Peak | 0 | 0.099922 | 328.3873 | 0 | 0 | 0 | 0
| 08/20 07:00:00 | 19.1 | 66.38 | 0 | 0 | 0 | 0 | 0 | 0 | Max | Off |  | 0 | 0 | 0 | 0 | 0 | TRUE | Summer | Summer | 7 | Off Peak | 0 | 0.099922 | 342.543 | 0 | 0 | 0 | 0
| 08/20 08:00:00 | 19 | 66.2 | 0 | 0 | 0 | 0 | 0 | 0 | Max | Off |  | 0 | 0 | 0 | 0 | 0 | TRUE | Summer | Summer | 8 | Off Peak | 0 | 0.099922 | 349.2742 | 0 | 0 | 0 | 0
| 08/20 09:00:00 | 20 | 68 | 0 | 0 | 0 | 0 | 0 | 0 | Max | Off |  | 0 | 0 | 0 | 0 | 0 | TRUE | Summer | Summer | 9 | Off Peak | 0 | 0.099922 | 352.4832 | 0 | 0 | 0 | 0
| 08/20 10:00:00 | 19 | 66.2 | 0 | 0 | 0 | 0 | 0 | 0 | Max | Off |  | 0 | 0 | 0 | 0 | 0 | TRUE | Summer | Summer | 10 | Off Peak | 0 | 0.099922 | 354.8061 | 0 | 0 | 0 | 0
| 08/20 11:00:00 | 20 | 68 | 0 | 0 | 0 | 0 | 0 | 0 | Max | Off |  | 0 | 0 | 0 | 0 | 0 | TRUE | Summer | Summer | 11 | Off Peak | 0 | 0.099922 | 355.7959 | 0 | 0 | 0 | 0
| 08/20 12:00:00 | 21 | 69.8 | 0 | 0 | 0 | 0 | 0 | 0 | Max | Off |  | 0 | 0 | 0 | 0 | 0 | TRUE | Summer | Summer | 12 | Off Peak | 0 | 0.099922 | 357.5105 | 0 | 0 | 0 | 0
| 08/20 13:00:00 | 21.7 | 71.06 | 0 | 0 | 0 | 0 | 0 | 0 | Max | Off |  | 0 | 0 | 0 | 0 | 0 | TRUE | Summer | Summer | 13 | Off Peak | 0 | 0.099922 | 359.3071 | 0 | 0 | 0 | 0
| 08/20 14:00:00 | 22 | 71.6 | 0 | 0 | 0 | 0 | 0 | 0 | Max | Off |  | 0 | 0 | 0 | 0 | 0 | TRUE | Summer | Summer | 14 | Off Peak | 0 | 0.099922 | 363.605 | 0 | 0 | 0 | 0
| 08/20 15:00:00 | 22 | 71.6 | 0 | 0 | 0 | 0 | 0 | 0 | Max | Off |  | 0 | 0 | 0 | 0 | 0 | TRUE | Summer | Summer | 15 | Off Peak | 0 | 0.099922 | 369.0761 | 0 | 0 | 0 | 0
| 08/20 16:00:00 | 22 | 71.6 | 0 | 0 | 0 | 0 | 0 | 0 | Max | Off |  | 0 | 0 | 0 | 0 | 0 | TRUE | Summer | Summer | 16 | Off Peak | 0 | 0.099922 | 377.2549 | 0 | 0 | 0 | 0
| 08/20 17:00:00 | 22 | 71.6 | 0 | 0 | 0 | 0 | 0 | 0 | Max | Off |  | 0 | 0 | 0 | 0 | 0 | TRUE | Summer | Summer | 17 | Off Peak | 0 | 0.099922 | 382.3621 | 0 | 0 | 0 | 0
| 08/20 18:00:00 | 22 | 71.6 | 0 | 0 | 0 | 0 | 0 | 0 | Max | Off |  | 0 | 0 | 0 | 0 | 0 | TRUE | Summer | Summer | 18 | Off Peak | 0 | 0.099922 | 385.4571 | 0 | 0 | 0 | 0
| 08/20 19:00:00 | 20.5 | 68.9 | 0 | 0 | 0 | 0 | 0 | 0 | Max | Off |  | 0 | 0 | 0 | 0 | 0 | TRUE | Summer | Summer | 19 | Off Peak | 0 | 0.099922 | 385.391 | 0 | 0 | 0 | 0
| 08/20 20:00:00 | 18 | 64.4 | 0 | 0 | 0 | 0 | 0 | 0 | Max | Off |  | 0 | 0 | 0 | 0 | 0 | TRUE | Summer | Summer | 20 | Off Peak | 0 | 0.099922 | 384.5247 | 0 | 0 | 0 | 0
| 08/20 21:00:00 | 18 | 64.4 | 0 | 0 | 0 | 0 | 0 | 0 | Max | Off |  | 0 | 0 | 0 | 0 | 0 | TRUE | Summer | Summer | 21 | Off Peak | 0 | 0.099922 | 371.3968 | 0 | 0 | 0 | 0
| 08/20 22:00:00 | 17 | 62.6 | 0 | 0 | 0 | 0 | 0 | 0 | Max | Off |  | 0 | 0 | 0 | 0 | 0 | TRUE | Summer | Summer | 22 | Off Peak | 0 | 0.099922 | 344.4657 | 0 | 0 | 0 | 0
| 08/20 23:00:00 | 16.5 | 61.7 | 0 | 0 | 0 | 0 | 0 | 0 | Max | Off |  | 0 | 0 | 0 | 0 | 0 | TRUE | Summer | Summer | 23 | Off Peak | 0 | 0.099922 | 313.2934 | 0 | 0 | 0 | 0
| 08/20 24:00:00 | 16 | 60.8 | 0 | 0 | 0 | 0 | 0 | 0 | Max | Off |  | 0 | 0 | 0 | 0 | 0 | TRUE | Summer | Summer | 24 | Off Peak | 0 | 0.099922 | 286.6083 | 0 | 0 | 0 | 0
| 08/21 01:00:00 | 15.1 | 59.18 | 0 | 0 | 0 | 0 | 0 | 0 | Max | Off |  | 0 | 0 | 0 | 0 | 0 | FALSE | Summer | Summer | 1 | Off Peak | 0 | 0.099922 | 270.8189 | 0 | 0 | 0 | 0
| 08/21 02:00:00 | 14 | 57.2 | 0 | 0 | 0 | 0 | 0 | 0 | Max | Off |  | 0 | 0 | 0 | 0 | 0 | FALSE | Summer | Summer | 2 | Off Peak | 0 | 0.099922 | 262.9222 | 0 | 0 | 0 | 0
| 08/21 03:00:00 | 14 | 57.2 | 0 | 0 | 0 | 0 | 0 | 0 | Max | Off |  | 0 | 0 | 0 | 0 | 0 | FALSE | Summer | Summer | 3 | Off Peak | 0 | 0.099922 | 261.8005 | 0 | 0 | 0 | 0
| 08/21 04:00:00 | 15 | 59 | 0 | 0 | 0 | 0 | 0 | 0 | Max | Off |  | 0 | 0 | 0 | 0 | 0 | FALSE | Summer | Summer | 4 | Off Peak | 0 | 0.099922 | 269.7463 | 0 | 0 | 0 | 0
| 08/21 05:00:00 | 14 | 57.2 | 0 | 0 | 0 | 0 | 0 | 0 | Max | Off |  | 0 | 0 | 0 | 0 | 0 | FALSE | Summer | Summer | 5 | Off Peak | 0 | 0.099922 | 296.5159 | 0 | 0 | 0 | 0
| 08/21 06:00:00 | 14 | 57.2 | 0 | 0 | 0 | 0 | 0 | 0 | Max | Off |  | 0 | 0 | 0 | 0 | 0 | FALSE | Summer | Summer | 6 | Off Peak | 0 | 0.099922 | 328.3873 | 0 | 0 | 0 | 0
| 08/21 07:00:00 | 14.9 | 58.82 | 0 | 0 | 0 | 0 | 0 | 0 | Max | Off |  | 0 | 0 | 0 | 0 | 0 | FALSE | Summer | Summer | 7 | Off Peak | 1 | 0.099922 | 342.543 | 0 | 0 | 0 | 0
| 08/21 08:00:00 | 19 | 66.2 | 0 | 0 | 0 | 0 | 0 | 0 | Max | Off |  | 0 | 0 | 0 | 0 | 0 | FALSE | Summer | Summer | 8 | On Peak | 1 | 0.17792 | 349.2742 | 0 | 0 | 0 | 0
| 08/21 09:00:00 | 21 | 69.8 | 0 | 0 | 0 | 0 | 0 | 0 | Max | Off |  | 0 | 0 | 0 | 0 | 0 | FALSE | Summer | Summer | 9 | On Peak | 1 | 0.17792 | 352.4832 | 0 | 0 | 0 | 0
| 08/21 10:00:00 | 21 | 69.8 | 0 | 0 | 0 | 0 | 0 | 0 | Max | Off |  | 0 | 0 | 0 | 0 | 0 | FALSE | Summer | Summer | 10 | On Peak | 0 | 0.17792 | 354.8061 | 0 | 0 | 0 | 0
| 08/21 11:00:00 | 23 | 73.4 | 0 | 0 | 0 | 0 | 0 | 0 | Max | Off |  | 0 | 0 | 0 | 0 | 0 | FALSE | Summer | Summer | 11 | On Peak | 0 | 0.17792 | 355.7959 | 0 | 0 | 0 | 0
| 08/21 12:00:00 | 23 | 73.4 | 0 | 0 | 0 | 0 | 0 | 0 | Max | Off |  | 0 | 0 | 0 | 0 | 0 | FALSE | Summer | Summer | 12 | On Peak | 0 | 0.17792 | 357.5105 | 0 | 0 | 0 | 0
| 08/21 13:00:00 | 24.4 | 75.92 | 0 | 0 | 0 | 0 | 0 | 0 | Max | Off |  | 0 | 0 | 0 | 0 | 0 | FALSE | Summer | Summer | 13 | On Peak | 0 | 0.17792 | 359.3071 | 0 | 0 | 0 | 0
| 08/21 14:00:00 | 25 | 77 | 0 | 0 | 0 | 0 | 0 | 0 | Max | Off |  | 0 | 0 | 0 | 0 | 0 | FALSE | Summer | Summer | 14 | On Peak | 0 | 0.17792 | 363.605 | 0 | 0 | 0 | 0
| 08/21 15:00:00 | 25 | 77 | 0 | 0 | 0 | 0 | 0 | 0 | Max | Off |  | 0 | 0 | 0 | 0 | 0 | FALSE | Summer | Summer | 15 | On Peak | 0 | 0.17792 | 369.0761 | 0 | 0 | 0 | 0
| 08/21 16:00:00 | 25 | 77 | 0 | 0 | 0 | 0 | 0 | 0 | Max | Off |  | 0 | 0 | 0 | 0 | 0 | FALSE | Summer | Summer | 16 | On Peak | 0 | 0.17792 | 377.2549 | 0 | 0 | 0 | 0
| 08/21 17:00:00 | 25 | 77 | 0 | 0 | 0 | 0 | 0 | 0 | Max | Off |  | 0 | 0 | 0 | 0 | 0 | FALSE | Summer | Summer | 17 | Mid Peak | 0 | 0.12829 | 382.3621 | 0 | 0 | 0 | 0
| 08/21 18:00:00 | 24 | 75.2 | 0 | 0 | 0 | 0 | 0 | 0 | Max | Off |  | 0 | 0 | 0 | 0 | 0 | FALSE | Summer | Summer | 18 | Mid Peak | 0 | 0.12829 | 385.4571 | 0 | 0 | 0 | 0
| 08/21 19:00:00 | 22.4 | 72.32 | 0 | 0 | 0 | 0 | 0 | 0 | Max | Off |  | 0 | 0 | 0 | 0 | 0 | FALSE | Summer | Summer | 19 | Off Peak | 0 | 0.099922 | 385.391 | 0 | 0 | 0 | 0
| 08/21 20:00:00 | 20 | 68 | 0 | 0 | 0 | 0 | 0 | 0 | Max | Off |  | 0 | 0 | 0 | 0 | 0 | FALSE | Summer | Summer | 20 | Off Peak | 0 | 0.099922 | 384.5247 | 0 | 0 | 0 | 0
| 08/21 21:00:00 | 18 | 64.4 | 0 | 0 | 0 | 0 | 0 | 0 | Max | Off |  | 0 | 0 | 0 | 0 | 0 | FALSE | Summer | Summer | 21 | Off Peak | 0 | 0.099922 | 371.3968 | 0 | 0 | 0 | 0
| 08/21 22:00:00 | 17 | 62.6 | 0 | 0 | 0 | 0 | 0 | 0 | Max | Off |  | 0 | 0 | 0 | 0 | 0 | FALSE | Summer | Summer | 22 | Off Peak | 0 | 0.099922 | 344.4657 | 0 | 0 | 0 | 0
| 08/21 23:00:00 | 16 | 60.8 | 0 | 0 | 0 | 0 | 0 | 0 | Max | Off |  | 0 | 0 | 0 | 0 | 0 | FALSE | Summer | Summer | 23 | Off Peak | 0 | 0.099922 | 313.2934 | 0 | 0 | 0 | 0
| 08/21 24:00:00 | 16 | 60.8 | 0 | 0 | 0 | 0 | 0 | 0 | Max | Off |  | 0 | 0 | 0 | 0 | 0 | FALSE | Summer | Summer | 24 | Off Peak | 0 | 0.099922 | 286.6083 | 0 | 0 | 0 | 0
| 08/22 01:00:00 | 14.9 | 58.82 | 0 | 0 | 0 | 0 | 0 | 0 | Max | Off |  | 0 | 0 | 0 | 0 | 0 | FALSE | Summer | Summer | 1 | Off Peak | 0 | 0.099922 | 270.8189 | 0 | 0 | 0 | 0
| 08/22 02:00:00 | 15 | 59 | 0 | 0 | 0 | 0 | 0 | 0 | Max | Off |  | 0 | 0 | 0 | 0 | 0 | FALSE | Summer | Summer | 2 | Off Peak | 0 | 0.099922 | 262.9222 | 0 | 0 | 0 | 0
| 08/22 03:00:00 | 15 | 59 | 0 | 0 | 0 | 0 | 0 | 0 | Max | Off |  | 0 | 0 | 0 | 0 | 0 | FALSE | Summer | Summer | 3 | Off Peak | 0 | 0.099922 | 261.8005 | 0 | 0 | 0 | 0
| 08/22 04:00:00 | 15 | 59 | 0 | 0 | 0 | 0 | 0 | 0 | Max | Off |  | 0 | 0 | 0 | 0 | 0 | FALSE | Summer | Summer | 4 | Off Peak | 0 | 0.099922 | 269.7463 | 0 | 0 | 0 | 0
| 08/22 05:00:00 | 15 | 59 | 0 | 0 | 0 | 0 | 0 | 0 | Max | Off |  | 0 | 0 | 0 | 0 | 0 | FALSE | Summer | Summer | 5 | Off Peak | 0 | 0.099922 | 296.5159 | 0 | 0 | 0 | 0
| 08/22 06:00:00 | 16 | 60.8 | 0 | 0 | 0 | 0 | 0 | 0 | Max | Off |  | 0 | 0 | 0 | 0 | 0 | FALSE | Summer | Summer | 6 | Off Peak | 0 | 0.099922 | 328.3873 | 0 | 0 | 0 | 0
| 08/22 07:00:00 | 17.8 | 64.04 | 0 | 0 | 0 | 0 | 0 | 0 | Max | Off |  | 0 | 0 | 0 | 0 | 0 | FALSE | Summer | Summer | 7 | Off Peak | 1 | 0.099922 | 342.543 | 0 | 0 | 0 | 0
| 08/22 08:00:00 | 21 | 69.8 | 0 | 0 | 0 | 0 | 0 | 0 | Max | Off |  | 0 | 0 | 0 | 0 | 0 | FALSE | Summer | Summer | 8 | On Peak | 1 | 0.17792 | 349.2742 | 0 | 0 | 0 | 0
| 08/22 09:00:00 | 23 | 73.4 | 0 | 0 | 0 | 0 | 0 | 0 | Max | Off |  | 0 | 0 | 0 | 0 | 0 | FALSE | Summer | Summer | 9 | On Peak | 1 | 0.17792 | 352.4832 | 0 | 0 | 0 | 0
| 08/22 10:00:00 | 26 | 78.8 | 0 | 0 | 0 | 0 | 0 | 0 | Max | Off |  | 0 | 0 | 0 | 0 | 0 | FALSE | Summer | Summer | 10 | On Peak | 0 | 0.17792 | 354.8061 | 0 | 0 | 0 | 0
| 08/22 11:00:00 | 27 | 80.6 | 0 | 0 | 0 | 0 | 0 | 0 | Max | Off |  | 0 | 0 | 0 | 0 | 0 | FALSE | Summer | Summer | 11 | On Peak | 0 | 0.17792 | 355.7959 | 0 | 0 | 0 | 0
| 08/22 12:00:00 | 29 | 84.2 | 0 | 0 | 0 | 0 | 0 | 0 | Max | Off |  | 0 | 0 | 0 | 0 | 0 | FALSE | Summer | Summer | 12 | On Peak | 0 | 0.17792 | 357.5105 | 0 | 0 | 0 | 0
| 08/22 13:00:00 | 30.1 | 86.18 | 0 | 0 | 0 | 0 | 0 | 0 | Max | Off |  | 0 | 0 | 0 | 0 | 0 | FALSE | Summer | Summer | 13 | On Peak | 0 | 0.17792 | 359.3071 | 0 | 0 | 0 | 0
| 08/22 14:00:00 | 30 | 86 | 0 | 0 | 0 | 0 | 0 | 0 | Max | Off |  | 0 | 0 | 0 | 0 | 0 | FALSE | Summer | Summer | 14 | On Peak | 0 | 0.17792 | 363.605 | 0 | 0 | 0 | 0
| 08/22 15:00:00 | 30 | 86 | 0 | 0 | 0 | 0 | 0 | 0 | Max | Off |  | 0 | 0 | 0 | 0 | 0 | FALSE | Summer | Summer | 15 | On Peak | 0 | 0.17792 | 369.0761 | 0 | 0 | 0 | 0
| 08/22 16:00:00 | 29 | 84.2 | 0 | 0 | 0 | 0 | 0 | 0 | Max | Off |  | 0 | 0 | 0 | 0 | 0 | FALSE | Summer | Summer | 16 | On Peak | 0 | 0.17792 | 377.2549 | 0 | 0 | 0 | 0
| 08/22 17:00:00 | 28 | 82.4 | 0 | 0 | 0 | 0 | 0 | 0 | Max | Off |  | 0 | 0 | 0 | 0 | 0 | FALSE | Summer | Summer | 17 | Mid Peak | 0 | 0.12829 | 382.3621 | 0 | 0 | 0 | 0
| 08/22 18:00:00 | 27 | 80.6 | 0 | 0 | 0 | 0 | 0 | 0 | Max | Off |  | 0 | 0 | 0 | 0 | 0 | FALSE | Summer | Summer | 18 | Mid Peak | 0 | 0.12829 | 385.4571 | 0 | 0 | 0 | 0
| 08/22 19:00:00 | 25.9 | 78.62 | 0 | 0 | 0 | 0 | 0 | 0 | Max | Off |  | 0 | 0 | 0 | 0 | 0 | FALSE | Summer | Summer | 19 | Off Peak | 0 | 0.099922 | 385.391 | 0 | 0 | 0 | 0
| 08/22 20:00:00 | 24 | 75.2 | 0 | 0 | 0 | 0 | 0 | 0 | Max | Off |  | 0 | 0 | 0 | 0 | 0 | FALSE | Summer | Summer | 20 | Off Peak | 0 | 0.099922 | 384.5247 | 0 | 0 | 0 | 0
| 08/22 21:00:00 | 22 | 71.6 | 0 | 0 | 0 | 0 | 0 | 0 | Max | Off |  | 0 | 0 | 0 | 0 | 0 | FALSE | Summer | Summer | 21 | Off Peak | 0 | 0.099922 | 371.3968 | 0 | 0 | 0 | 0
| 08/22 22:00:00 | 22 | 71.6 | 0 | 0 | 0 | 0 | 0 | 0 | Max | Off |  | 0 | 0 | 0 | 0 | 0 | FALSE | Summer | Summer | 22 | Off Peak | 0 | 0.099922 | 344.4657 | 0 | 0 | 0 | 0
| 08/22 23:00:00 | 23 | 73.4 | 0 | 0 | 0 | 0 | 0 | 0 | Max | Off |  | 0 | 0 | 0 | 0 | 0 | FALSE | Summer | Summer | 23 | Off Peak | 0 | 0.099922 | 313.2934 | 0 | 0 | 0 | 0
| 08/22 24:00:00 | 23 | 73.4 | 0 | 0 | 0 | 0 | 0 | 0 | Max | Off |  | 0 | 0 | 0 | 0 | 0 | FALSE | Summer | Summer | 24 | Off Peak | 0 | 0.099922 | 286.6083 | 0 | 0 | 0 | 0
| 08/23 01:00:00 | 23.1 | 73.58 | 0 | 0 | 0 | 0 | 0 | 0 | Max | Off |  | 0 | 0 | 0 | 0 | 0 | FALSE | Summer | Summer | 1 | Off Peak | 0 | 0.099922 | 270.8189 | 0 | 0 | 0 | 0
| 08/23 02:00:00 | 23 | 73.4 | 0 | 0 | 0 | 0 | 0 | 0 | Max | Off |  | 0 | 0 | 0 | 0 | 0 | FALSE | Summer | Summer | 2 | Off Peak | 0 | 0.099922 | 262.9222 | 0 | 0 | 0 | 0
| 08/23 03:00:00 | 23 | 73.4 | 0 | 0 | 0 | 0 | 0 | 0 | Max | Off |  | 0 | 0 | 0 | 0 | 0 | FALSE | Summer | Summer | 3 | Off Peak | 0 | 0.099922 | 261.8005 | 0 | 0 | 0 | 0
| 08/23 04:00:00 | 24 | 75.2 | 0 | 0 | 0 | 0 | 0 | 0 | Max | Off |  | 0 | 0 | 0 | 0 | 0 | FALSE | Summer | Summer | 4 | Off Peak | 0 | 0.099922 | 269.7463 | 0 | 0 | 0 | 0
| 08/23 05:00:00 | 24 | 75.2 | 0 | 0 | 0 | 0 | 0 | 0 | Max | Off |  | 0 | 0 | 0 | 0 | 0 | FALSE | Summer | Summer | 5 | Off Peak | 0 | 0.099922 | 296.5159 | 0 | 0 | 0 | 0
| 08/23 06:00:00 | 24 | 75.2 | 0 | 0 | 0 | 0 | 0 | 0 | Max | Off |  | 0 | 0 | 0 | 0 | 0 | FALSE | Summer | Summer | 6 | Off Peak | 0 | 0.099922 | 328.3873 | 0 | 0 | 0 | 0
| 08/23 07:00:00 | 24.1 | 75.38 | 0 | 0 | 0 | 0 | 0 | 0 | Max | Off |  | 0 | 0 | 0 | 0 | 0 | FALSE | Summer | Summer | 7 | Off Peak | 1 | 0.099922 | 342.543 | 0 | 0 | 0 | 0
| 08/23 08:00:00 | 25 | 77 | 0 | 0 | 0 | 0 | 0 | 0 | Max | Off |  | 0 | 0 | 0 | 0 | 0 | FALSE | Summer | Summer | 8 | On Peak | 1 | 0.17792 | 349.2742 | 0 | 0 | 0 | 0
| 08/23 09:00:00 | 27 | 80.6 | 0 | 0 | 0 | 0 | 0 | 0 | Max | Off |  | 0 | 0 | 0 | 0 | 0 | FALSE | Summer | Summer | 9 | On Peak | 1 | 0.17792 | 352.4832 | 0 | 0 | 0 | 0
| 08/23 10:00:00 | 29 | 84.2 | 0 | 0 | 0 | 0 | 0 | 0 | Max | Off |  | 0 | 0 | 0 | 0 | 0 | FALSE | Summer | Summer | 10 | On Peak | 0 | 0.17792 | 354.8061 | 0 | 0 | 0 | 0
| 08/23 11:00:00 | 29 | 84.2 | 0 | 0 | 0 | 0 | 0 | 0 | Max | Off |  | 0 | 0 | 0 | 0 | 0 | FALSE | Summer | Summer | 11 | On Peak | 0 | 0.17792 | 355.7959 | 0 | 0 | 0 | 0
| 08/23 12:00:00 | 30 | 86 | 0 | 0 | 0 | 0 | 0 | 0 | Max | Off |  | 0 | 0 | 0 | 0 | 0 | FALSE | Summer | Summer | 12 | On Peak | 0 | 0.17792 | 357.5105 | 0 | 0 | 0 | 0
| 08/23 13:00:00 | 30.8 | 87.44 | 0 | 0 | 0 | 0 | 0 | 0 | Max | Off |  | 0 | 0 | 0 | 0 | 0 | FALSE | Summer | Summer | 13 | On Peak | 0 | 0.17792 | 359.3071 | 0 | 0 | 0 | 0
| 08/23 14:00:00 | 31 | 87.8 | 0 | 0 | 0 | 0 | 0 | 0 | Max | Off |  | 0 | 0 | 0 | 0 | 0 | FALSE | Summer | Summer | 14 | On Peak | 0 | 0.17792 | 363.605 | 0 | 0 | 0 | 0
| 08/23 15:00:00 | 32 | 89.6 | 0 | 0 | 0 | 0 | 0 | 0 | Max | Off |  | 0 | 0 | 0 | 0 | 0 | FALSE | Summer | Summer | 15 | On Peak | 0 | 0.17792 | 369.0761 | 0 | 0 | 0 | 0
| 08/23 16:00:00 | 32 | 89.6 | 0 | 0 | 0 | 0 | 0 | 0 | Max | Off |  | 0 | 0 | 0 | 0 | 0 | FALSE | Summer | Summer | 16 | On Peak | 0 | 0.17792 | 377.2549 | 0 | 0 | 0 | 0
| 08/23 17:00:00 | 32 | 89.6 | 0 | 0 | 0 | 0 | 0 | 0 | Max | Off |  | 0 | 0 | 0 | 0 | 0 | FALSE | Summer | Summer | 17 | Mid Peak | 0 | 0.12829 | 382.3621 | 0 | 0 | 0 | 0
| 08/23 18:00:00 | 30 | 86 | 0 | 0 | 0 | 0 | 0 | 0 | Max | Off |  | 0 | 0 | 0 | 0 | 0 | FALSE | Summer | Summer | 18 | Mid Peak | 0 | 0.12829 | 385.4571 | 0 | 0 | 0 | 0
| 08/23 19:00:00 | 28.5 | 83.3 | 0 | 0 | 0 | 0 | 0 | 0 | Max | Off |  | 0 | 0 | 0 | 0 | 0 | FALSE | Summer | Summer | 19 | Off Peak | 0 | 0.099922 | 385.391 | 0 | 0 | 0 | 0
| 08/23 20:00:00 | 27 | 80.6 | 0 | 0 | 0 | 0 | 0 | 0 | Max | Off |  | 0 | 0 | 0 | 0 | 0 | FALSE | Summer | Summer | 20 | Off Peak | 0 | 0.099922 | 384.5247 | 0 | 0 | 0 | 0
| 08/23 21:00:00 | 26 | 78.8 | 0 | 0 | 0 | 0 | 0 | 0 | Max | Off |  | 0 | 0 | 0 | 0 | 0 | FALSE | Summer | Summer | 21 | Off Peak | 0 | 0.099922 | 371.3968 | 0 | 0 | 0 | 0
| 08/23 22:00:00 | 25 | 77 | 0 | 0 | 0 | 0 | 0 | 0 | Max | Off |  | 0 | 0 | 0 | 0 | 0 | FALSE | Summer | Summer | 22 | Off Peak | 0 | 0.099922 | 344.4657 | 0 | 0 | 0 | 0
| 08/23 23:00:00 | 27 | 80.6 | 0 | 0 | 0 | 0 | 0 | 0 | Max | Off |  | 0 | 0 | 0 | 0 | 0 | FALSE | Summer | Summer | 23 | Off Peak | 0 | 0.099922 | 313.2934 | 0 | 0 | 0 | 0
| 08/23 24:00:00 | 27 | 80.6 | 0 | 0 | 0 | 0 | 0 | 0 | Max | Off |  | 0 | 0 | 0 | 0 | 0 | FALSE | Summer | Summer | 24 | Off Peak | 0 | 0.099922 | 286.6083 | 0 | 0 | 0 | 0
| 08/24 01:00:00 | 25.8 | 78.44 | 0 | 0 | 0 | 0 | 0 | 0 | Max | Off |  | 0 | 0 | 0 | 0 | 0 | FALSE | Summer | Summer | 1 | Off Peak | 0 | 0.099922 | 270.8189 | 0 | 0 | 0 | 0
| 08/24 02:00:00 | 25 | 77 | 0 | 0 | 0 | 0 | 0 | 0 | Max | Off |  | 0 | 0 | 0 | 0 | 0 | FALSE | Summer | Summer | 2 | Off Peak | 0 | 0.099922 | 262.9222 | 0 | 0 | 0 | 0
| 08/24 03:00:00 | 25 | 77 | 0 | 0 | 0 | 0 | 0 | 0 | Max | Off |  | 0 | 0 | 0 | 0 | 0 | FALSE | Summer | Summer | 3 | Off Peak | 0 | 0.099922 | 261.8005 | 0 | 0 | 0 | 0
| 08/24 04:00:00 | 24 | 75.2 | 0 | 0 | 0 | 0 | 0 | 0 | Max | Off |  | 0 | 0 | 0 | 0 | 0 | FALSE | Summer | Summer | 4 | Off Peak | 0 | 0.099922 | 269.7463 | 0 | 0 | 0 | 0
| 08/24 05:00:00 | 24 | 75.2 | 0 | 0 | 0 | 0 | 0 | 0 | Max | Off |  | 0 | 0 | 0 | 0 | 0 | FALSE | Summer | Summer | 5 | Off Peak | 0 | 0.099922 | 296.5159 | 0 | 0 | 0 | 0
| 08/24 06:00:00 | 24 | 75.2 | 0 | 0 | 0 | 0 | 0 | 0 | Max | Off |  | 0 | 0 | 0 | 0 | 0 | FALSE | Summer | Summer | 6 | Off Peak | 0 | 0.099922 | 328.3873 | 0 | 0 | 0 | 0
| 08/24 07:00:00 | 24.3 | 75.74 | 0 | 0 | 0 | 0 | 0 | 0 | Max | Off |  | 0 | 0 | 0 | 0 | 0 | FALSE | Summer | Summer | 7 | Off Peak | 1 | 0.099922 | 342.543 | 0 | 0 | 0 | 0
| 08/24 08:00:00 | 25 | 77 | 0 | 0 | 0 | 0 | 0 | 0 | Max | Off |  | 0 | 0 | 0 | 0 | 0 | FALSE | Summer | Summer | 8 | On Peak | 1 | 0.17792 | 349.2742 | 0 | 0 | 0 | 0
| 08/24 09:00:00 | 27 | 80.6 | 0 | 0 | 0 | 0 | 0 | 0 | Max | Off |  | 0 | 0 | 0 | 0 | 0 | FALSE | Summer | Summer | 9 | On Peak | 1 | 0.17792 | 352.4832 | 0 | 0 | 0 | 0
| 08/24 10:00:00 | 28 | 82.4 | 0 | 0 | 0 | 0 | 0 | 0 | Max | Off |  | 0 | 0 | 0 | 0 | 0 | FALSE | Summer | Summer | 10 | On Peak | 0 | 0.17792 | 354.8061 | 0 | 0 | 0 | 0
| 08/24 11:00:00 | 29 | 84.2 | 0 | 0 | 0 | 0 | 0 | 0 | Max | Off |  | 0 | 0 | 0 | 0 | 0 | FALSE | Summer | Summer | 11 | On Peak | 0 | 0.17792 | 355.7959 | 0 | 0 | 0 | 0
| 08/24 12:00:00 | 31 | 87.8 | 0 | 0 | 0 | 0 | 0 | 0 | Max | Off |  | 0 | 0 | 0 | 0 | 0 | FALSE | Summer | Summer | 12 | On Peak | 0 | 0.17792 | 357.5105 | 0 | 0 | 0 | 0
| 08/24 13:00:00 | 32.1 | 89.78 | 0 | 0 | 0 | 0 | 0 | 0 | Max | Off |  | 0 | 0 | 0 | 0 | 0 | FALSE | Summer | Summer | 13 | On Peak | 0 | 0.17792 | 359.3071 | 0 | 0 | 0 | 0
| 08/24 14:00:00 | 33 | 91.4 | 0 | 0 | 0 | 0 | 0 | 0 | Max | Off |  | 0 | 0 | 0 | 0 | 0 | FALSE | Summer | Summer | 14 | On Peak | 0 | 0.17792 | 363.605 | 0 | 0 | 0 | 0
| 08/24 15:00:00 | 33 | 91.4 | 0 | 0 | 0 | 0 | 0 | 0 | Max | Off |  | 0 | 0 | 0 | 0 | 0 | FALSE | Summer | Summer | 15 | On Peak | 0 | 0.17792 | 369.0761 | 0 | 0 | 0 | 0
| 08/24 16:00:00 | 33 | 91.4 | 0 | 0 | 0 | 0 | 0 | 0 | Max | Off |  | 0 | 0 | 0 | 0 | 0 | FALSE | Summer | Summer | 16 | On Peak | 0 | 0.17792 | 377.2549 | 0 | 0 | 0 | 0
| 08/24 17:00:00 | 32 | 89.6 | 0 | 0 | 0 | 0 | 0 | 0 | Max | Off |  | 0 | 0 | 0 | 0 | 0 | FALSE | Summer | Summer | 17 | Mid Peak | 0 | 0.12829 | 382.3621 | 0 | 0 | 0 | 0
| 08/24 18:00:00 | 31 | 87.8 | 0 | 0 | 0 | 0 | 0 | 0 | Max | Off |  | 0 | 0 | 0 | 0 | 0 | FALSE | Summer | Summer | 18 | Mid Peak | 0 | 0.12829 | 385.4571 | 0 | 0 | 0 | 0
| 08/24 19:00:00 | 30 | 86 | 0 | 0 | 0 | 0 | 0 | 0 | Max | Off |  | 0 | 0 | 0 | 0 | 0 | FALSE | Summer | Summer | 19 | Off Peak | 0 | 0.099922 | 385.391 | 0 | 0 | 0 | 0
| 08/24 20:00:00 | 28 | 82.4 | 0 | 0 | 0 | 0 | 0 | 0 | Max | Off |  | 0 | 0 | 0 | 0 | 0 | FALSE | Summer | Summer | 20 | Off Peak | 0 | 0.099922 | 384.5247 | 0 | 0 | 0 | 0
| 08/24 21:00:00 | 28 | 82.4 | 0 | 0 | 0 | 0 | 0 | 0 | Max | Off |  | 0 | 0 | 0 | 0 | 0 | FALSE | Summer | Summer | 21 | Off Peak | 0 | 0.099922 | 371.3968 | 0 | 0 | 0 | 0
| 08/24 22:00:00 | 28 | 82.4 | 0 | 0 | 0 | 0 | 0 | 0 | Max | Off |  | 0 | 0 | 0 | 0 | 0 | FALSE | Summer | Summer | 22 | Off Peak | 0 | 0.099922 | 344.4657 | 0 | 0 | 0 | 0
| 08/24 23:00:00 | 24 | 75.2 | 0 | 0 | 0 | 0 | 0 | 0 | Max | Off |  | 0 | 0 | 0 | 0 | 0 | FALSE | Summer | Summer | 23 | Off Peak | 0 | 0.099922 | 313.2934 | 0 | 0 | 0 | 0
| 08/24 24:00:00 | 23 | 73.4 | 0 | 0 | 0 | 0 | 0 | 0 | Max | Off |  | 0 | 0 | 0 | 0 | 0 | FALSE | Summer | Summer | 24 | Off Peak | 0 | 0.099922 | 286.6083 | 0 | 0 | 0 | 0
| 08/25 01:00:00 | 22.8 | 73.04 | 0 | 0 | 0 | 0 | 0 | 0 | Max | Off |  | 0 | 0 | 0 | 0 | 0 | FALSE | Summer | Summer | 1 | Off Peak | 0 | 0.099922 | 270.8189 | 0 | 0 | 0 | 0
| 08/25 02:00:00 | 22 | 71.6 | 0 | 0 | 0 | 0 | 0 | 0 | Max | Off |  | 0 | 0 | 0 | 0 | 0 | FALSE | Summer | Summer | 2 | Off Peak | 0 | 0.099922 | 262.9222 | 0 | 0 | 0 | 0
| 08/25 03:00:00 | 22 | 71.6 | 0 | 0 | 0 | 0 | 0 | 0 | Max | Off |  | 0 | 0 | 0 | 0 | 0 | FALSE | Summer | Summer | 3 | Off Peak | 0 | 0.099922 | 261.8005 | 0 | 0 | 0 | 0
| 08/25 04:00:00 | 23 | 73.4 | 0 | 0 | 0 | 0 | 0 | 0 | Max | Off |  | 0 | 0 | 0 | 0 | 0 | FALSE | Summer | Summer | 4 | Off Peak | 0 | 0.099922 | 269.7463 | 0 | 0 | 0 | 0
| 08/25 05:00:00 | 23 | 73.4 | 0 | 0 | 0 | 0 | 0 | 0 | Max | Off |  | 0 | 0 | 0 | 0 | 0 | FALSE | Summer | Summer | 5 | Off Peak | 0 | 0.099922 | 296.5159 | 0 | 0 | 0 | 0
| 08/25 06:00:00 | 22 | 71.6 | 0 | 0 | 0 | 0 | 0 | 0 | Max | Off |  | 0 | 0 | 0 | 0 | 0 | FALSE | Summer | Summer | 6 | Off Peak | 0 | 0.099922 | 328.3873 | 0 | 0 | 0 | 0
| 08/25 07:00:00 | 23.3 | 73.94 | 0 | 0 | 0 | 0 | 0 | 0 | Max | Off |  | 0 | 0 | 0 | 0 | 0 | FALSE | Summer | Summer | 7 | Off Peak | 1 | 0.099922 | 342.543 | 0 | 0 | 0 | 0
| 08/25 08:00:00 | 25 | 77 | 0 | 0 | 0 | 0 | 0 | 0 | Max | Off |  | 0 | 0 | 0 | 0 | 0 | FALSE | Summer | Summer | 8 | On Peak | 1 | 0.17792 | 349.2742 | 0 | 0 | 0 | 0
| 08/25 09:00:00 | 26 | 78.8 | 0 | 0 | 0 | 0 | 0 | 0 | Max | Off |  | 0 | 0 | 0 | 0 | 0 | FALSE | Summer | Summer | 9 | On Peak | 1 | 0.17792 | 352.4832 | 0 | 0 | 0 | 0
| 08/25 10:00:00 | 27 | 80.6 | 0 | 0 | 0 | 0 | 0 | 0 | Max | Off |  | 0 | 0 | 0 | 0 | 0 | FALSE | Summer | Summer | 10 | On Peak | 0 | 0.17792 | 354.8061 | 0 | 0 | 0 | 0
| 08/25 11:00:00 | 28 | 82.4 | 0 | 0 | 0 | 0 | 0 | 0 | Max | Off |  | 0 | 0 | 0 | 0 | 0 | FALSE | Summer | Summer | 11 | On Peak | 0 | 0.17792 | 355.7959 | 0 | 0 | 0 | 0
| 08/25 12:00:00 | 28 | 82.4 | 0 | 0 | 0 | 0 | 0 | 0 | Max | Off |  | 0 | 0 | 0 | 0 | 0 | FALSE | Summer | Summer | 12 | On Peak | 0 | 0.17792 | 357.5105 | 0 | 0 | 0 | 0
| 08/25 13:00:00 | 27.5 | 81.5 | 0 | 0 | 0 | 0 | 0 | 0 | Max | Off |  | 0 | 0 | 0 | 0 | 0 | FALSE | Summer | Summer | 13 | On Peak | 0 | 0.17792 | 359.3071 | 0 | 0 | 0 | 0
| 08/25 14:00:00 | 28 | 82.4 | 0 | 0 | 0 | 0 | 0 | 0 | Max | Off |  | 0 | 0 | 0 | 0 | 0 | FALSE | Summer | Summer | 14 | On Peak | 0 | 0.17792 | 363.605 | 0 | 0 | 0 | 0
| 08/25 15:00:00 | 28 | 82.4 | 0 | 0 | 0 | 0 | 0 | 0 | Max | Off |  | 0 | 0 | 0 | 0 | 0 | FALSE | Summer | Summer | 15 | On Peak | 0 | 0.17792 | 369.0761 | 0 | 0 | 0 | 0
| 08/25 16:00:00 | 28 | 82.4 | 0 | 0 | 0 | 0 | 0 | 0 | Max | Off |  | 0 | 0 | 0 | 0 | 0 | FALSE | Summer | Summer | 16 | On Peak | 0 | 0.17792 | 377.2549 | 0 | 0 | 0 | 0
| 08/25 17:00:00 | 29 | 84.2 | 0 | 0 | 0 | 0 | 0 | 0 | Max | Off |  | 0 | 0 | 0 | 0 | 0 | FALSE | Summer | Summer | 17 | Mid Peak | 0 | 0.12829 | 382.3621 | 0 | 0 | 0 | 0
| 08/25 18:00:00 | 28 | 82.4 | 0 | 0 | 0 | 0 | 0 | 0 | Max | Off |  | 0 | 0 | 0 | 0 | 0 | FALSE | Summer | Summer | 18 | Mid Peak | 0 | 0.12829 | 385.4571 | 0 | 0 | 0 | 0
| 08/25 19:00:00 | 24.7 | 76.46 | 0 | 0 | 0 | 0 | 0 | 0 | Max | Off |  | 0 | 0 | 0 | 0 | 0 | FALSE | Summer | Summer | 19 | Off Peak | 0 | 0.099922 | 385.391 | 0 | 0 | 0 | 0
| 08/25 20:00:00 | 23 | 73.4 | 0 | 0 | 0 | 0 | 0 | 0 | Max | Off |  | 0 | 0 | 0 | 0 | 0 | FALSE | Summer | Summer | 20 | Off Peak | 0 | 0.099922 | 384.5247 | 0 | 0 | 0 | 0
| 08/25 21:00:00 | 21 | 69.8 | 0 | 0 | 0 | 0 | 0 | 0 | Max | Off |  | 0 | 0 | 0 | 0 | 0 | FALSE | Summer | Summer | 21 | Off Peak | 0 | 0.099922 | 371.3968 | 0 | 0 | 0 | 0
| 08/25 22:00:00 | 21 | 69.8 | 0 | 0 | 0 | 0 | 0 | 0 | Max | Off |  | 0 | 0 | 0 | 0 | 0 | FALSE | Summer | Summer | 22 | Off Peak | 0 | 0.099922 | 344.4657 | 0 | 0 | 0 | 0
| 08/25 23:00:00 | 20 | 68 | 0 | 0 | 0 | 0 | 0 | 0 | Max | Off |  | 0 | 0 | 0 | 0 | 0 | FALSE | Summer | Summer | 23 | Off Peak | 0 | 0.099922 | 313.2934 | 0 | 0 | 0 | 0
| 08/25 24:00:00 | 19 | 66.2 | 0 | 0 | 0 | 0 | 0 | 0 | Max | Off |  | 0 | 0 | 0 | 0 | 0 | FALSE | Summer | Summer | 24 | Off Peak | 0 | 0.099922 | 286.6083 | 0 | 0 | 0 | 0
| 08/26 01:00:00 | 19.8 | 67.64 | 0 | 0 | 0 | 0 | 0 | 0 | Max | Off |  | 0 | 0 | 0 | 0 | 0 | TRUE | Summer | Summer | 1 | Off Peak | 0 | 0.099922 | 270.8189 | 0 | 0 | 0 | 0
| 08/26 02:00:00 | 19 | 66.2 | 0 | 0 | 0 | 0 | 0 | 0 | Max | Off |  | 0 | 0 | 0 | 0 | 0 | TRUE | Summer | Summer | 2 | Off Peak | 0 | 0.099922 | 262.9222 | 0 | 0 | 0 | 0
| 08/26 03:00:00 | 18 | 64.4 | 0 | 0 | 0 | 0 | 0 | 0 | Max | Off |  | 0 | 0 | 0 | 0 | 0 | TRUE | Summer | Summer | 3 | Off Peak | 0 | 0.099922 | 261.8005 | 0 | 0 | 0 | 0
| 08/26 04:00:00 | 17 | 62.6 | 0 | 0 | 0 | 0 | 0 | 0 | Max | Off |  | 0 | 0 | 0 | 0 | 0 | TRUE | Summer | Summer | 4 | Off Peak | 0 | 0.099922 | 269.7463 | 0 | 0 | 0 | 0
| 08/26 05:00:00 | 16 | 60.8 | 0 | 0 | 0 | 0 | 0 | 0 | Max | Off |  | 0 | 0 | 0 | 0 | 0 | TRUE | Summer | Summer | 5 | Off Peak | 0 | 0.099922 | 296.5159 | 0 | 0 | 0 | 0
| 08/26 06:00:00 | 16 | 60.8 | 0 | 0 | 0 | 0 | 0 | 0 | Max | Off |  | 0 | 0 | 0 | 0 | 0 | TRUE | Summer | Summer | 6 | Off Peak | 0 | 0.099922 | 328.3873 | 0 | 0 | 0 | 0
| 08/26 07:00:00 | 16.7 | 62.06 | 0 | 0 | 0 | 0 | 0 | 0 | Max | Off |  | 0 | 0 | 0 | 0 | 0 | TRUE | Summer | Summer | 7 | Off Peak | 0 | 0.099922 | 342.543 | 0 | 0 | 0 | 0
| 08/26 08:00:00 | 18 | 64.4 | 0 | 0 | 0 | 0 | 0 | 0 | Max | Off |  | 0 | 0 | 0 | 0 | 0 | TRUE | Summer | Summer | 8 | Off Peak | 0 | 0.099922 | 349.2742 | 0 | 0 | 0 | 0
| 08/26 09:00:00 | 19 | 66.2 | 0 | 0 | 0 | 0 | 0 | 0 | Max | Off |  | 0 | 0 | 0 | 0 | 0 | TRUE | Summer | Summer | 9 | Off Peak | 0 | 0.099922 | 352.4832 | 0 | 0 | 0 | 0
| 08/26 10:00:00 | 20 | 68 | 0 | 0 | 0 | 0 | 0 | 0 | Max | Off |  | 0 | 0 | 0 | 0 | 0 | TRUE | Summer | Summer | 10 | Off Peak | 0 | 0.099922 | 354.8061 | 0 | 0 | 0 | 0
| 08/26 11:00:00 | 20 | 68 | 0 | 0 | 0 | 0 | 0 | 0 | Max | Off |  | 0 | 0 | 0 | 0 | 0 | TRUE | Summer | Summer | 11 | Off Peak | 0 | 0.099922 | 355.7959 | 0 | 0 | 0 | 0
| 08/26 12:00:00 | 21 | 69.8 | 0 | 0 | 0 | 0 | 0 | 0 | Max | Off |  | 0 | 0 | 0 | 0 | 0 | TRUE | Summer | Summer | 12 | Off Peak | 0 | 0.099922 | 357.5105 | 0 | 0 | 0 | 0
| 08/26 13:00:00 | 21.2 | 70.16 | 0 | 0 | 0 | 0 | 0 | 0 | Max | Off |  | 0 | 0 | 0 | 0 | 0 | TRUE | Summer | Summer | 13 | Off Peak | 0 | 0.099922 | 359.3071 | 0 | 0 | 0 | 0
| 08/26 14:00:00 | 22 | 71.6 | 0 | 0 | 0 | 0 | 0 | 0 | Max | Off |  | 0 | 0 | 0 | 0 | 0 | TRUE | Summer | Summer | 14 | Off Peak | 0 | 0.099922 | 363.605 | 0 | 0 | 0 | 0
| 08/26 15:00:00 | 22 | 71.6 | 0 | 0 | 0 | 0 | 0 | 0 | Max | Off |  | 0 | 0 | 0 | 0 | 0 | TRUE | Summer | Summer | 15 | Off Peak | 0 | 0.099922 | 369.0761 | 0 | 0 | 0 | 0
| 08/26 16:00:00 | 22 | 71.6 | 0 | 0 | 0 | 0 | 0 | 0 | Max | Off |  | 0 | 0 | 0 | 0 | 0 | TRUE | Summer | Summer | 16 | Off Peak | 0 | 0.099922 | 377.2549 | 0 | 0 | 0 | 0
| 08/26 17:00:00 | 22 | 71.6 | 0 | 0 | 0 | 0 | 0 | 0 | Max | Off |  | 0 | 0 | 0 | 0 | 0 | TRUE | Summer | Summer | 17 | Off Peak | 0 | 0.099922 | 382.3621 | 0 | 0 | 0 | 0
| 08/26 18:00:00 | 21 | 69.8 | 0 | 0 | 0 | 0 | 0 | 0 | Max | Off |  | 0 | 0 | 0 | 0 | 0 | TRUE | Summer | Summer | 18 | Off Peak | 0 | 0.099922 | 385.4571 | 0 | 0 | 0 | 0
| 08/26 19:00:00 | 19.5 | 67.1 | 0 | 0 | 0 | 0 | 0 | 0 | Max | Off |  | 0 | 0 | 0 | 0 | 0 | TRUE | Summer | Summer | 19 | Off Peak | 0 | 0.099922 | 385.391 | 0 | 0 | 0 | 0
| 08/26 20:00:00 | 18 | 64.4 | 0 | 0 | 0 | 0 | 0 | 0 | Max | Off |  | 0 | 0 | 0 | 0 | 0 | TRUE | Summer | Summer | 20 | Off Peak | 0 | 0.099922 | 384.5247 | 0 | 0 | 0 | 0
| 08/26 21:00:00 | 18 | 64.4 | 0 | 0 | 0 | 0 | 0 | 0 | Max | Off |  | 0 | 0 | 0 | 0 | 0 | TRUE | Summer | Summer | 21 | Off Peak | 0 | 0.099922 | 371.3968 | 0 | 0 | 0 | 0
| 08/26 22:00:00 | 17 | 62.6 | 0 | 0 | 0 | 0 | 0 | 0 | Max | Off |  | 0 | 0 | 0 | 0 | 0 | TRUE | Summer | Summer | 22 | Off Peak | 0 | 0.099922 | 344.4657 | 0 | 0 | 0 | 0
| 08/26 23:00:00 | 17 | 62.6 | 0 | 0 | 0 | 0 | 0 | 0 | Max | Off |  | 0 | 0 | 0 | 0 | 0 | TRUE | Summer | Summer | 23 | Off Peak | 0 | 0.099922 | 313.2934 | 0 | 0 | 0 | 0
| 08/26 24:00:00 | 17 | 62.6 | 0 | 0 | 0 | 0 | 0 | 0 | Max | Off |  | 0 | 0 | 0 | 0 | 0 | TRUE | Summer | Summer | 24 | Off Peak | 0 | 0.099922 | 286.6083 | 0 | 0 | 0 | 0
| 08/27 01:00:00 | 16.3 | 61.34 | 0 | 0 | 0 | 0 | 0 | 0 | Max | Off |  | 0 | 0 | 0 | 0 | 0 | TRUE | Summer | Summer | 1 | Off Peak | 0 | 0.099922 | 270.8189 | 0 | 0 | 0 | 0
| 08/27 02:00:00 | 16 | 60.8 | 0 | 0 | 0 | 0 | 0 | 0 | Max | Off |  | 0 | 0 | 0 | 0 | 0 | TRUE | Summer | Summer | 2 | Off Peak | 0 | 0.099922 | 262.9222 | 0 | 0 | 0 | 0
| 08/27 03:00:00 | 14 | 57.2 | 0 | 0 | 0 | 0 | 0 | 0 | Max | Off |  | 0 | 0 | 0 | 0 | 0 | TRUE | Summer | Summer | 3 | Off Peak | 0 | 0.099922 | 261.8005 | 0 | 0 | 0 | 0
| 08/27 04:00:00 | 14 | 57.2 | 0 | 0 | 0 | 0 | 0 | 0 | Max | Off |  | 0 | 0 | 0 | 0 | 0 | TRUE | Summer | Summer | 4 | Off Peak | 0 | 0.099922 | 269.7463 | 0 | 0 | 0 | 0
| 08/27 05:00:00 | 14 | 57.2 | 0 | 0 | 0 | 0 | 0 | 0 | Max | Off |  | 0 | 0 | 0 | 0 | 0 | TRUE | Summer | Summer | 5 | Off Peak | 0 | 0.099922 | 296.5159 | 0 | 0 | 0 | 0
| 08/27 06:00:00 | 15 | 59 | 0 | 0 | 0 | 0 | 0 | 0 | Max | Off |  | 0 | 0 | 0 | 0 | 0 | TRUE | Summer | Summer | 6 | Off Peak | 0 | 0.099922 | 328.3873 | 0 | 0 | 0 | 0
| 08/27 07:00:00 | 16.9 | 62.42 | 0 | 0 | 0 | 0 | 0 | 0 | Max | Off |  | 0 | 0 | 0 | 0 | 0 | TRUE | Summer | Summer | 7 | Off Peak | 0 | 0.099922 | 342.543 | 0 | 0 | 0 | 0
| 08/27 08:00:00 | 19 | 66.2 | 0 | 0 | 0 | 0 | 0 | 0 | Max | Off |  | 0 | 0 | 0 | 0 | 0 | TRUE | Summer | Summer | 8 | Off Peak | 0 | 0.099922 | 349.2742 | 0 | 0 | 0 | 0
| 08/27 09:00:00 | 21 | 69.8 | 0 | 0 | 0 | 0 | 0 | 0 | Max | Off |  | 0 | 0 | 0 | 0 | 0 | TRUE | Summer | Summer | 9 | Off Peak | 0 | 0.099922 | 352.4832 | 0 | 0 | 0 | 0
| 08/27 10:00:00 | 21 | 69.8 | 0 | 0 | 0 | 0 | 0 | 0 | Max | Off |  | 0 | 0 | 0 | 0 | 0 | TRUE | Summer | Summer | 10 | Off Peak | 0 | 0.099922 | 354.8061 | 0 | 0 | 0 | 0
| 08/27 11:00:00 | 22 | 71.6 | 0 | 0 | 0 | 0 | 0 | 0 | Max | Off |  | 0 | 0 | 0 | 0 | 0 | TRUE | Summer | Summer | 11 | Off Peak | 0 | 0.099922 | 355.7959 | 0 | 0 | 0 | 0
| 08/27 12:00:00 | 23 | 73.4 | 0 | 0 | 0 | 0 | 0 | 0 | Max | Off |  | 0 | 0 | 0 | 0 | 0 | TRUE | Summer | Summer | 12 | Off Peak | 0 | 0.099922 | 357.5105 | 0 | 0 | 0 | 0
| 08/27 13:00:00 | 23.9 | 75.02 | 0 | 0 | 0 | 0 | 0 | 0 | Max | Off |  | 0 | 0 | 0 | 0 | 0 | TRUE | Summer | Summer | 13 | Off Peak | 0 | 0.099922 | 359.3071 | 0 | 0 | 0 | 0
| 08/27 14:00:00 | 24 | 75.2 | 0 | 0 | 0 | 0 | 0 | 0 | Max | Off |  | 0 | 0 | 0 | 0 | 0 | TRUE | Summer | Summer | 14 | Off Peak | 0 | 0.099922 | 363.605 | 0 | 0 | 0 | 0
| 08/27 15:00:00 | 25 | 77 | 0 | 0 | 0 | 0 | 0 | 0 | Max | Off |  | 0 | 0 | 0 | 0 | 0 | TRUE | Summer | Summer | 15 | Off Peak | 0 | 0.099922 | 369.0761 | 0 | 0 | 0 | 0
| 08/27 16:00:00 | 25 | 77 | 0 | 0 | 0 | 0 | 0 | 0 | Max | Off |  | 0 | 0 | 0 | 0 | 0 | TRUE | Summer | Summer | 16 | Off Peak | 0 | 0.099922 | 377.2549 | 0 | 0 | 0 | 0
| 08/27 17:00:00 | 25 | 77 | 0 | 0 | 0 | 0 | 0 | 0 | Max | Off |  | 0 | 0 | 0 | 0 | 0 | TRUE | Summer | Summer | 17 | Off Peak | 0 | 0.099922 | 382.3621 | 0 | 0 | 0 | 0
| 08/27 18:00:00 | 24 | 75.2 | 0 | 0 | 0 | 0 | 0 | 0 | Max | Off |  | 0 | 0 | 0 | 0 | 0 | TRUE | Summer | Summer | 18 | Off Peak | 0 | 0.099922 | 385.4571 | 0 | 0 | 0 | 0
| 08/27 19:00:00 | 22.6 | 72.68 | 0 | 0 | 0 | 0 | 0 | 0 | Max | Off |  | 0 | 0 | 0 | 0 | 0 | TRUE | Summer | Summer | 19 | Off Peak | 0 | 0.099922 | 385.391 | 0 | 0 | 0 | 0
| 08/27 20:00:00 | 21 | 69.8 | 0 | 0 | 0 | 0 | 0 | 0 | Max | Off |  | 0 | 0 | 0 | 0 | 0 | TRUE | Summer | Summer | 20 | Off Peak | 0 | 0.099922 | 384.5247 | 0 | 0 | 0 | 0
| 08/27 21:00:00 | 18 | 64.4 | 0 | 0 | 0 | 0 | 0 | 0 | Max | Off |  | 0 | 0 | 0 | 0 | 0 | TRUE | Summer | Summer | 21 | Off Peak | 0 | 0.099922 | 371.3968 | 0 | 0 | 0 | 0
| 08/27 22:00:00 | 18 | 64.4 | 0 | 0 | 0 | 0 | 0 | 0 | Max | Off |  | 0 | 0 | 0 | 0 | 0 | TRUE | Summer | Summer | 22 | Off Peak | 0 | 0.099922 | 344.4657 | 0 | 0 | 0 | 0
| 08/27 23:00:00 | 18 | 64.4 | 0 | 0 | 0 | 0 | 0 | 0 | Max | Off |  | 0 | 0 | 0 | 0 | 0 | TRUE | Summer | Summer | 23 | Off Peak | 0 | 0.099922 | 313.2934 | 0 | 0 | 0 | 0
| 08/27 24:00:00 | 18 | 64.4 | 0 | 0 | 0 | 0 | 0 | 0 | Max | Off |  | 0 | 0 | 0 | 0 | 0 | TRUE | Summer | Summer | 24 | Off Peak | 0 | 0.099922 | 286.6083 | 0 | 0 | 0 | 0
| 08/28 01:00:00 | 17.3 | 63.14 | 0 | 0 | 0 | 0 | 0 | 0 | Max | Off |  | 0 | 0 | 0 | 0 | 0 | FALSE | Summer | Summer | 1 | Off Peak | 0 | 0.099922 | 270.8189 | 0 | 0 | 0 | 0
| 08/28 02:00:00 | 17 | 62.6 | 0 | 0 | 0 | 0 | 0 | 0 | Max | Off |  | 0 | 0 | 0 | 0 | 0 | FALSE | Summer | Summer | 2 | Off Peak | 0 | 0.099922 | 262.9222 | 0 | 0 | 0 | 0
| 08/28 03:00:00 | 17 | 62.6 | 0 | 0 | 0 | 0 | 0 | 0 | Max | Off |  | 0 | 0 | 0 | 0 | 0 | FALSE | Summer | Summer | 3 | Off Peak | 0 | 0.099922 | 261.8005 | 0 | 0 | 0 | 0
| 08/28 04:00:00 | 17 | 62.6 | 0 | 0 | 0 | 0 | 0 | 0 | Max | Off |  | 0 | 0 | 0 | 0 | 0 | FALSE | Summer | Summer | 4 | Off Peak | 0 | 0.099922 | 269.7463 | 0 | 0 | 0 | 0
| 08/28 05:00:00 | 17 | 62.6 | 0 | 0 | 0 | 0 | 0 | 0 | Max | Off |  | 0 | 0 | 0 | 0 | 0 | FALSE | Summer | Summer | 5 | Off Peak | 0 | 0.099922 | 296.5159 | 0 | 0 | 0 | 0
| 08/28 06:00:00 | 17 | 62.6 | 0 | 0 | 0 | 0 | 0 | 0 | Max | Off |  | 0 | 0 | 0 | 0 | 0 | FALSE | Summer | Summer | 6 | Off Peak | 0 | 0.099922 | 328.3873 | 0 | 0 | 0 | 0
| 08/28 07:00:00 | 19.2 | 66.56 | 0 | 0 | 0 | 0 | 0 | 0 | Max | Off |  | 0 | 0 | 0 | 0 | 0 | FALSE | Summer | Summer | 7 | Off Peak | 1 | 0.099922 | 342.543 | 0 | 0 | 0 | 0
| 08/28 08:00:00 | 21 | 69.8 | 0 | 0 | 0 | 0 | 0 | 0 | Max | Off |  | 0 | 0 | 0 | 0 | 0 | FALSE | Summer | Summer | 8 | On Peak | 1 | 0.17792 | 349.2742 | 0 | 0 | 0 | 0
| 08/28 09:00:00 | 23 | 73.4 | 0 | 0 | 0 | 0 | 0 | 0 | Max | Off |  | 0 | 0 | 0 | 0 | 0 | FALSE | Summer | Summer | 9 | On Peak | 1 | 0.17792 | 352.4832 | 0 | 0 | 0 | 0
| 08/28 10:00:00 | 24 | 75.2 | 0 | 0 | 0 | 0 | 0 | 0 | Max | Off |  | 0 | 0 | 0 | 0 | 0 | FALSE | Summer | Summer | 10 | On Peak | 0 | 0.17792 | 354.8061 | 0 | 0 | 0 | 0
| 08/28 11:00:00 | 25 | 77 | 0 | 0 | 0 | 0 | 0 | 0 | Max | Off |  | 0 | 0 | 0 | 0 | 0 | FALSE | Summer | Summer | 11 | On Peak | 0 | 0.17792 | 355.7959 | 0 | 0 | 0 | 0
| 08/28 12:00:00 | 26 | 78.8 | 0 | 0 | 0 | 0 | 0 | 0 | Max | Off |  | 0 | 0 | 0 | 0 | 0 | FALSE | Summer | Summer | 12 | On Peak | 0 | 0.17792 | 357.5105 | 0 | 0 | 0 | 0
| 08/28 13:00:00 | 27.2 | 80.96 | 0 | 0 | 0 | 0 | 0 | 0 | Max | Off |  | 0 | 0 | 0 | 0 | 0 | FALSE | Summer | Summer | 13 | On Peak | 0 | 0.17792 | 359.3071 | 0 | 0 | 0 | 0
| 08/28 14:00:00 | 28 | 82.4 | 0 | 0 | 0 | 0 | 0 | 0 | Max | Off |  | 0 | 0 | 0 | 0 | 0 | FALSE | Summer | Summer | 14 | On Peak | 0 | 0.17792 | 363.605 | 0 | 0 | 0 | 0
| 08/28 15:00:00 | 27 | 80.6 | 0 | 0 | 0 | 0 | 0 | 0 | Max | Off |  | 0 | 0 | 0 | 0 | 0 | FALSE | Summer | Summer | 15 | On Peak | 0 | 0.17792 | 369.0761 | 0 | 0 | 0 | 0
| 08/28 16:00:00 | 25 | 77 | 0 | 0 | 0 | 0 | 0 | 0 | Max | Off |  | 0 | 0 | 0 | 0 | 0 | FALSE | Summer | Summer | 16 | On Peak | 0 | 0.17792 | 377.2549 | 0 | 0 | 0 | 0
| 08/28 17:00:00 | 25 | 77 | 0 | 0 | 0 | 0 | 0 | 0 | Max | Off |  | 0 | 0 | 0 | 0 | 0 | FALSE | Summer | Summer | 17 | Mid Peak | 0 | 0.12829 | 382.3621 | 0 | 0 | 0 | 0
| 08/28 18:00:00 | 24 | 75.2 | 0 | 0 | 0 | 0 | 0 | 0 | Max | Off |  | 0 | 0 | 0 | 0 | 0 | FALSE | Summer | Summer | 18 | Mid Peak | 0 | 0.12829 | 385.4571 | 0 | 0 | 0 | 0
| 08/28 19:00:00 | 22.6 | 72.68 | 0 | 0 | 0 | 0 | 0 | 0 | Max | Off |  | 0 | 0 | 0 | 0 | 0 | FALSE | Summer | Summer | 19 | Off Peak | 0 | 0.099922 | 385.391 | 0 | 0 | 0 | 0
| 08/28 20:00:00 | 22 | 71.6 | 0 | 0 | 0 | 0 | 0 | 0 | Max | Off |  | 0 | 0 | 0 | 0 | 0 | FALSE | Summer | Summer | 20 | Off Peak | 0 | 0.099922 | 384.5247 | 0 | 0 | 0 | 0
| 08/28 21:00:00 | 21 | 69.8 | 0 | 0 | 0 | 0 | 0 | 0 | Max | Off |  | 0 | 0 | 0 | 0 | 0 | FALSE | Summer | Summer | 21 | Off Peak | 0 | 0.099922 | 371.3968 | 0 | 0 | 0 | 0
| 08/28 22:00:00 | 20 | 68 | 0 | 0 | 0 | 0 | 0 | 0 | Max | Off |  | 0 | 0 | 0 | 0 | 0 | FALSE | Summer | Summer | 22 | Off Peak | 0 | 0.099922 | 344.4657 | 0 | 0 | 0 | 0
| 08/28 23:00:00 | 20 | 68 | 0 | 0 | 0 | 0 | 0 | 0 | Max | Off |  | 0 | 0 | 0 | 0 | 0 | FALSE | Summer | Summer | 23 | Off Peak | 0 | 0.099922 | 313.2934 | 0 | 0 | 0 | 0
| 08/28 24:00:00 | 18 | 64.4 | 0 | 0 | 0 | 0 | 0 | 0 | Max | Off |  | 0 | 0 | 0 | 0 | 0 | FALSE | Summer | Summer | 24 | Off Peak | 0 | 0.099922 | 286.6083 | 0 | 0 | 0 | 0
| 08/29 01:00:00 | 18 | 64.4 | 0 | 0 | 0 | 0 | 0 | 0 | Max | Off |  | 0 | 0 | 0 | 0 | 0 | FALSE | Summer | Summer | 1 | Off Peak | 0 | 0.099922 | 270.8189 | 0 | 0 | 0 | 0
| 08/29 02:00:00 | 18 | 64.4 | 0 | 0 | 0 | 0 | 0 | 0 | Max | Off |  | 0 | 0 | 0 | 0 | 0 | FALSE | Summer | Summer | 2 | Off Peak | 0 | 0.099922 | 262.9222 | 0 | 0 | 0 | 0
| 08/29 03:00:00 | 18 | 64.4 | 0 | 0 | 0 | 0 | 0 | 0 | Max | Off |  | 0 | 0 | 0 | 0 | 0 | FALSE | Summer | Summer | 3 | Off Peak | 0 | 0.099922 | 261.8005 | 0 | 0 | 0 | 0
| 08/29 04:00:00 | 18 | 64.4 | 0 | 0 | 0 | 0 | 0 | 0 | Max | Off |  | 0 | 0 | 0 | 0 | 0 | FALSE | Summer | Summer | 4 | Off Peak | 0 | 0.099922 | 269.7463 | 0 | 0 | 0 | 0
| 08/29 05:00:00 | 18 | 64.4 | 0 | 0 | 0 | 0 | 0 | 0 | Max | Off |  | 0 | 0 | 0 | 0 | 0 | FALSE | Summer | Summer | 5 | Off Peak | 0 | 0.099922 | 296.5159 | 0 | 0 | 0 | 0
| 08/29 06:00:00 | 18 | 64.4 | 0 | 0 | 0 | 0 | 0 | 0 | Max | Off |  | 0 | 0 | 0 | 0 | 0 | FALSE | Summer | Summer | 6 | Off Peak | 0 | 0.099922 | 328.3873 | 0 | 0 | 0 | 0
| 08/29 07:00:00 | 18.1 | 64.58 | 0 | 0 | 0 | 0 | 0 | 0 | Max | Off |  | 0 | 0 | 0 | 0 | 0 | FALSE | Summer | Summer | 7 | Off Peak | 1 | 0.099922 | 342.543 | 0 | 0 | 0 | 0
| 08/29 08:00:00 | 18 | 64.4 | 0 | 0 | 0 | 0 | 0 | 0 | Max | Off |  | 0 | 0 | 0 | 0 | 0 | FALSE | Summer | Summer | 8 | On Peak | 1 | 0.17792 | 349.2742 | 0 | 0 | 0 | 0
| 08/29 09:00:00 | 19 | 66.2 | 0 | 0 | 0 | 0 | 0 | 0 | Max | Off |  | 0 | 0 | 0 | 0 | 0 | FALSE | Summer | Summer | 9 | On Peak | 1 | 0.17792 | 352.4832 | 0 | 0 | 0 | 0
| 08/29 10:00:00 | 19 | 66.2 | 0 | 0 | 0 | 0 | 0 | 0 | Max | Off |  | 0 | 0 | 0 | 0 | 0 | FALSE | Summer | Summer | 10 | On Peak | 0 | 0.17792 | 354.8061 | 0 | 0 | 0 | 0
| 08/29 11:00:00 | 19 | 66.2 | 0 | 0 | 0 | 0 | 0 | 0 | Max | Off |  | 0 | 0 | 0 | 0 | 0 | FALSE | Summer | Summer | 11 | On Peak | 0 | 0.17792 | 355.7959 | 0 | 0 | 0 | 0
| 08/29 12:00:00 | 20 | 68 | 0 | 0 | 0 | 0 | 0 | 0 | Max | Off |  | 0 | 0 | 0 | 0 | 0 | FALSE | Summer | Summer | 12 | On Peak | 0 | 0.17792 | 357.5105 | 0 | 0 | 0 | 0
| 08/29 13:00:00 | 20.2 | 68.36 | 0 | 0 | 0 | 0 | 0 | 0 | Max | Off |  | 0 | 0 | 0 | 0 | 0 | FALSE | Summer | Summer | 13 | On Peak | 0 | 0.17792 | 359.3071 | 0 | 0 | 0 | 0
| 08/29 14:00:00 | 20 | 68 | 0 | 0 | 0 | 0 | 0 | 0 | Max | Off |  | 0 | 0 | 0 | 0 | 0 | FALSE | Summer | Summer | 14 | On Peak | 0 | 0.17792 | 363.605 | 0 | 0 | 0 | 0
| 08/29 15:00:00 | 21 | 69.8 | 0 | 0 | 0 | 0 | 0 | 0 | Max | Off |  | 0 | 0 | 0 | 0 | 0 | FALSE | Summer | Summer | 15 | On Peak | 0 | 0.17792 | 369.0761 | 0 | 0 | 0 | 0
| 08/29 16:00:00 | 21 | 69.8 | 0 | 0 | 0 | 0 | 0 | 0 | Max | Off |  | 0 | 0 | 0 | 0 | 0 | FALSE | Summer | Summer | 16 | On Peak | 0 | 0.17792 | 377.2549 | 0 | 0 | 0 | 0
| 08/29 17:00:00 | 21 | 69.8 | 0 | 0 | 0 | 0 | 0 | 0 | Max | Off |  | 0 | 0 | 0 | 0 | 0 | FALSE | Summer | Summer | 17 | Mid Peak | 0 | 0.12829 | 382.3621 | 0 | 0 | 0 | 0
| 08/29 18:00:00 | 21 | 69.8 | 0 | 0 | 0 | 0 | 0 | 0 | Max | Off |  | 0 | 0 | 0 | 0 | 0 | FALSE | Summer | Summer | 18 | Mid Peak | 0 | 0.12829 | 385.4571 | 0 | 0 | 0 | 0
| 08/29 19:00:00 | 20.9 | 69.62 | 0 | 0 | 0 | 0 | 0 | 0 | Max | Off |  | 0 | 0 | 0 | 0 | 0 | FALSE | Summer | Summer | 19 | Off Peak | 0 | 0.099922 | 385.391 | 0 | 0 | 0 | 0
| 08/29 20:00:00 | 20 | 68 | 0 | 0 | 0 | 0 | 0 | 0 | Max | Off |  | 0 | 0 | 0 | 0 | 0 | FALSE | Summer | Summer | 20 | Off Peak | 0 | 0.099922 | 384.5247 | 0 | 0 | 0 | 0
| 08/29 21:00:00 | 19 | 66.2 | 0 | 0 | 0 | 0 | 0 | 0 | Max | Off |  | 0 | 0 | 0 | 0 | 0 | FALSE | Summer | Summer | 21 | Off Peak | 0 | 0.099922 | 371.3968 | 0 | 0 | 0 | 0
| 08/29 22:00:00 | 18 | 64.4 | 0 | 0 | 0 | 0 | 0 | 0 | Max | Off |  | 0 | 0 | 0 | 0 | 0 | FALSE | Summer | Summer | 22 | Off Peak | 0 | 0.099922 | 344.4657 | 0 | 0 | 0 | 0
| 08/29 23:00:00 | 18 | 64.4 | 0 | 0 | 0 | 0 | 0 | 0 | Max | Off |  | 0 | 0 | 0 | 0 | 0 | FALSE | Summer | Summer | 23 | Off Peak | 0 | 0.099922 | 313.2934 | 0 | 0 | 0 | 0
| 08/29 24:00:00 | 18 | 64.4 | 0 | 0 | 0 | 0 | 0 | 0 | Max | Off |  | 0 | 0 | 0 | 0 | 0 | FALSE | Summer | Summer | 24 | Off Peak | 0 | 0.099922 | 286.6083 | 0 | 0 | 0 | 0
| 08/30 01:00:00 | 17.9 | 64.22 | 0 | 0 | 0 | 0 | 0 | 0 | Max | Off |  | 0 | 0 | 0 | 0 | 0 | TRUE | Summer | Summer | 1 | Off Peak | 0 | 0.099922 | 270.8189 | 0 | 0 | 0 | 0
| 08/30 02:00:00 | 19 | 66.2 | 0 | 0 | 0 | 0 | 0 | 0 | Max | Off |  | 0 | 0 | 0 | 0 | 0 | TRUE | Summer | Summer | 2 | Off Peak | 0 | 0.099922 | 262.9222 | 0 | 0 | 0 | 0
| 08/30 03:00:00 | 19 | 66.2 | 0 | 0 | 0 | 0 | 0 | 0 | Max | Off |  | 0 | 0 | 0 | 0 | 0 | TRUE | Summer | Summer | 3 | Off Peak | 0 | 0.099922 | 261.8005 | 0 | 0 | 0 | 0
| 08/30 04:00:00 | 19 | 66.2 | 0 | 0 | 0 | 0 | 0 | 0 | Max | Off |  | 0 | 0 | 0 | 0 | 0 | TRUE | Summer | Summer | 4 | Off Peak | 0 | 0.099922 | 269.7463 | 0 | 0 | 0 | 0
| 08/30 05:00:00 | 19 | 66.2 | 0 | 0 | 0 | 0 | 0 | 0 | Max | Off |  | 0 | 0 | 0 | 0 | 0 | TRUE | Summer | Summer | 5 | Off Peak | 0 | 0.099922 | 296.5159 | 0 | 0 | 0 | 0
| 08/30 06:00:00 | 19 | 66.2 | 0 | 0 | 0 | 0 | 0 | 0 | Max | Off |  | 0 | 0 | 0 | 0 | 0 | TRUE | Summer | Summer | 6 | Off Peak | 0 | 0.099922 | 328.3873 | 0 | 0 | 0 | 0
| 08/30 07:00:00 | 20.5 | 68.9 | 0 | 0 | 0 | 0 | 0 | 0 | Max | Off |  | 0 | 0 | 0 | 0 | 0 | TRUE | Summer | Summer | 7 | Off Peak | 0 | 0.099922 | 342.543 | 0 | 0 | 0 | 0
| 08/30 08:00:00 | 21 | 69.8 | 0 | 0 | 0 | 0 | 0 | 0 | Max | Off |  | 0 | 0 | 0 | 0 | 0 | TRUE | Summer | Summer | 8 | Off Peak | 0 | 0.099922 | 349.2742 | 0 | 0 | 0 | 0
| 08/30 09:00:00 | 22 | 71.6 | 0 | 0 | 0 | 0 | 0 | 0 | Max | Off |  | 0 | 0 | 0 | 0 | 0 | TRUE | Summer | Summer | 9 | Off Peak | 0 | 0.099922 | 352.4832 | 0 | 0 | 0 | 0
| 08/30 10:00:00 | 23 | 73.4 | 0 | 0 | 0 | 0 | 0 | 0 | Max | Off |  | 0 | 0 | 0 | 0 | 0 | TRUE | Summer | Summer | 10 | Off Peak | 0 | 0.099922 | 354.8061 | 0 | 0 | 0 | 0
| 08/30 11:00:00 | 25 | 77 | 0 | 0 | 0 | 0 | 0 | 0 | Max | Off |  | 0 | 0 | 0 | 0 | 0 | TRUE | Summer | Summer | 11 | Off Peak | 0 | 0.099922 | 355.7959 | 0 | 0 | 0 | 0
| 08/30 12:00:00 | 26 | 78.8 | 0 | 0 | 0 | 0 | 0 | 0 | Max | Off |  | 0 | 0 | 0 | 0 | 0 | TRUE | Summer | Summer | 12 | Off Peak | 0 | 0.099922 | 357.5105 | 0 | 0 | 0 | 0
| 08/30 13:00:00 | 27.5 | 81.5 | 0 | 0 | 0 | 0 | 0 | 0 | Max | Off |  | 0 | 0 | 0 | 0 | 0 | TRUE | Summer | Summer | 13 | Off Peak | 0 | 0.099922 | 359.3071 | 0 | 0 | 0 | 0
| 08/30 14:00:00 | 27 | 80.6 | 0 | 0 | 0 | 0 | 0 | 0 | Max | Off |  | 0 | 0 | 0 | 0 | 0 | TRUE | Summer | Summer | 14 | Off Peak | 0 | 0.099922 | 363.605 | 0 | 0 | 0 | 0
| 08/30 15:00:00 | 25 | 77 | 0 | 0 | 0 | 0 | 0 | 0 | Max | Off |  | 0 | 0 | 0 | 0 | 0 | TRUE | Summer | Summer | 15 | Off Peak | 0 | 0.099922 | 369.0761 | 0 | 0 | 0 | 0
| 08/30 16:00:00 | 28 | 82.4 | 0 | 0 | 0 | 0 | 0 | 0 | Max | Off |  | 0 | 0 | 0 | 0 | 0 | TRUE | Summer | Summer | 16 | Off Peak | 0 | 0.099922 | 377.2549 | 0 | 0 | 0 | 0
| 08/30 17:00:00 | 28 | 82.4 | 0 | 0 | 0 | 0 | 0 | 0 | Max | Off |  | 0 | 0 | 0 | 0 | 0 | TRUE | Summer | Summer | 17 | Off Peak | 0 | 0.099922 | 382.3621 | 0 | 0 | 0 | 0
| 08/30 18:00:00 | 27 | 80.6 | 0 | 0 | 0 | 0 | 0 | 0 | Max | Off |  | 0 | 0 | 0 | 0 | 0 | TRUE | Summer | Summer | 18 | Off Peak | 0 | 0.099922 | 385.4571 | 0 | 0 | 0 | 0
| 08/30 19:00:00 | 24.5 | 76.1 | 0 | 0 | 0 | 0 | 0 | 0 | Max | Off |  | 0 | 0 | 0 | 0 | 0 | TRUE | Summer | Summer | 19 | Off Peak | 0 | 0.099922 | 385.391 | 0 | 0 | 0 | 0
| 08/30 20:00:00 | 23 | 73.4 | 0 | 0 | 0 | 0 | 0 | 0 | Max | Off |  | 0 | 0 | 0 | 0 | 0 | TRUE | Summer | Summer | 20 | Off Peak | 0 | 0.099922 | 384.5247 | 0 | 0 | 0 | 0
| 08/30 21:00:00 | 22 | 71.6 | 0 | 0 | 0 | 0 | 0 | 0 | Max | Off |  | 0 | 0 | 0 | 0 | 0 | TRUE | Summer | Summer | 21 | Off Peak | 0 | 0.099922 | 371.3968 | 0 | 0 | 0 | 0
| 08/30 22:00:00 | 21 | 69.8 | 0 | 0 | 0 | 0 | 0 | 0 | Max | Off |  | 0 | 0 | 0 | 0 | 0 | TRUE | Summer | Summer | 22 | Off Peak | 0 | 0.099922 | 344.4657 | 0 | 0 | 0 | 0
| 08/30 23:00:00 | 21 | 69.8 | 0 | 0 | 0 | 0 | 0 | 0 | Max | Off |  | 0 | 0 | 0 | 0 | 0 | TRUE | Summer | Summer | 23 | Off Peak | 0 | 0.099922 | 313.2934 | 0 | 0 | 0 | 0
| 08/30 24:00:00 | 20 | 68 | 0 | 0 | 0 | 0 | 0 | 0 | Max | Off |  | 0 | 0 | 0 | 0 | 0 | TRUE | Summer | Summer | 24 | Off Peak | 0 | 0.099922 | 286.6083 | 0 | 0 | 0 | 0
| 08/31 01:00:00 | 18.3 | 64.94 | 0 | 0 | 0 | 0 | 0 | 0 | Max | Off |  | 0 | 0 | 0 | 0 | 0 | FALSE | Summer | Summer | 1 | Off Peak | 0 | 0.099922 | 270.8189 | 0 | 0 | 0 | 0
| 08/31 02:00:00 | 19 | 66.2 | 0 | 0 | 0 | 0 | 0 | 0 | Max | Off |  | 0 | 0 | 0 | 0 | 0 | FALSE | Summer | Summer | 2 | Off Peak | 0 | 0.099922 | 262.9222 | 0 | 0 | 0 | 0
| 08/31 03:00:00 | 18 | 64.4 | 0 | 0 | 0 | 0 | 0 | 0 | Max | Off |  | 0 | 0 | 0 | 0 | 0 | FALSE | Summer | Summer | 3 | Off Peak | 0 | 0.099922 | 261.8005 | 0 | 0 | 0 | 0
| 08/31 04:00:00 | 19 | 66.2 | 0 | 0 | 0 | 0 | 0 | 0 | Max | Off |  | 0 | 0 | 0 | 0 | 0 | FALSE | Summer | Summer | 4 | Off Peak | 0 | 0.099922 | 269.7463 | 0 | 0 | 0 | 0
| 08/31 05:00:00 | 18 | 64.4 | 0 | 0 | 0 | 0 | 0 | 0 | Max | Off |  | 0 | 0 | 0 | 0 | 0 | FALSE | Summer | Summer | 5 | Off Peak | 0 | 0.099922 | 296.5159 | 0 | 0 | 0 | 0
| 08/31 06:00:00 | 18 | 64.4 | 0 | 0 | 0 | 0 | 0 | 0 | Max | Off |  | 0 | 0 | 0 | 0 | 0 | FALSE | Summer | Summer | 6 | Off Peak | 0 | 0.099922 | 328.3873 | 0 | 0 | 0 | 0
| 08/31 07:00:00 | 18.4 | 65.12 | 0 | 0 | 0 | 0 | 0 | 0 | Max | Off |  | 0 | 0 | 0 | 0 | 0 | FALSE | Summer | Summer | 7 | Off Peak | 1 | 0.099922 | 342.543 | 0 | 0 | 0 | 0
| 08/31 08:00:00 | 20 | 68 | 0 | 0 | 0 | 0 | 0 | 0 | Max | Off |  | 0 | 0 | 0 | 0 | 0 | FALSE | Summer | Summer | 8 | On Peak | 1 | 0.17792 | 349.2742 | 0 | 0 | 0 | 0
| 08/31 09:00:00 | 21 | 69.8 | 0 | 0 | 0 | 0 | 0 | 0 | Max | Off |  | 0 | 0 | 0 | 0 | 0 | FALSE | Summer | Summer | 9 | On Peak | 1 | 0.17792 | 352.4832 | 0 | 0 | 0 | 0
| 08/31 10:00:00 | 23 | 73.4 | 0 | 0 | 0 | 0 | 0 | 0 | Max | Off |  | 0 | 0 | 0 | 0 | 0 | FALSE | Summer | Summer | 10 | On Peak | 0 | 0.17792 | 354.8061 | 0 | 0 | 0 | 0
| 08/31 11:00:00 | 25 | 77 | 0 | 0 | 0 | 0 | 0 | 0 | Max | Off |  | 0 | 0 | 0 | 0 | 0 | FALSE | Summer | Summer | 11 | On Peak | 0 | 0.17792 | 355.7959 | 0 | 0 | 0 | 0
| 08/31 12:00:00 | 27 | 80.6 | 0 | 0 | 0 | 0 | 0 | 0 | Max | Off |  | 0 | 0 | 0 | 0 | 0 | FALSE | Summer | Summer | 12 | On Peak | 0 | 0.17792 | 357.5105 | 0 | 0 | 0 | 0
| 08/31 13:00:00 | 28 | 82.4 | 0 | 0 | 0 | 0 | 0 | 0 | Max | Off |  | 0 | 0 | 0 | 0 | 0 | FALSE | Summer | Summer | 13 | On Peak | 0 | 0.17792 | 359.3071 | 0 | 0 | 0 | 0
| 08/31 14:00:00 | 29 | 84.2 | 0 | 0 | 0 | 0 | 0 | 0 | Max | Off |  | 0 | 0 | 0 | 0 | 0 | FALSE | Summer | Summer | 14 | On Peak | 0 | 0.17792 | 363.605 | 0 | 0 | 0 | 0
| 08/31 15:00:00 | 29 | 84.2 | 0 | 0 | 0 | 0 | 0 | 0 | Max | Off |  | 0 | 0 | 0 | 0 | 0 | FALSE | Summer | Summer | 15 | On Peak | 0 | 0.17792 | 369.0761 | 0 | 0 | 0 | 0
| 08/31 16:00:00 | 29 | 84.2 | 0 | 0 | 0 | 0 | 0 | 0 | Max | Off |  | 0 | 0 | 0 | 0 | 0 | FALSE | Summer | Summer | 16 | On Peak | 0 | 0.17792 | 377.2549 | 0 | 0 | 0 | 0
| 08/31 17:00:00 | 28 | 82.4 | 0 | 0 | 0 | 0 | 0 | 0 | Max | Off |  | 0 | 0 | 0 | 0 | 0 | FALSE | Summer | Summer | 17 | Mid Peak | 0 | 0.12829 | 382.3621 | 0 | 0 | 0 | 0
| 08/31 18:00:00 | 27 | 80.6 | 0 | 0 | 0 | 0 | 0 | 0 | Max | Off |  | 0 | 0 | 0 | 0 | 0 | FALSE | Summer | Summer | 18 | Mid Peak | 0 | 0.12829 | 385.4571 | 0 | 0 | 0 | 0
| 08/31 19:00:00 | 22.5 | 72.5 | 0 | 0 | 0 | 0 | 0 | 0 | Max | Off |  | 0 | 0 | 0 | 0 | 0 | FALSE | Summer | Summer | 19 | Off Peak | 0 | 0.099922 | 385.391 | 0 | 0 | 0 | 0
| 08/31 20:00:00 | 20.8 | 69.44 | 0 | 0 | 0 | 0 | 0 | 0 | Max | Off |  | 0 | 0 | 0 | 0 | 0 | FALSE | Summer | Summer | 20 | Off Peak | 0 | 0.099922 | 384.5247 | 0 | 0 | 0 | 0
| 08/31 21:00:00 | 19.8 | 67.64 | 0 | 0 | 0 | 0 | 0 | 0 | Max | Off |  | 0 | 0 | 0 | 0 | 0 | FALSE | Summer | Summer | 21 | Off Peak | 0 | 0.099922 | 371.3968 | 0 | 0 | 0 | 0
| 08/31 22:00:00 | 17.4 | 63.32 | 0 | 0 | 0 | 0 | 0 | 0 | Max | Off |  | 0 | 0 | 0 | 0 | 0 | FALSE | Summer | Summer | 22 | Off Peak | 0 | 0.099922 | 344.4657 | 0 | 0 | 0 | 0
| 08/31 23:00:00 | 15.4 | 59.72 | 0 | 0 | 0 | 0 | 0 | 0 | Max | Off |  | 0 | 0 | 0 | 0 | 0 | FALSE | Summer | Summer | 23 | Off Peak | 0 | 0.099922 | 313.2934 | 0 | 0 | 0 | 0
| 08/31 24:00:00 | 14.1 | 57.38 | 0 | 0 | 0 | 0 | 0 | 0 | Max | Off |  | 0 | 0 | 0 | 0 | 0 | FALSE | Summer | Summer | 24 | Off Peak | 0 | 0.099922 | 286.6083 | 0 | 0 | 0 | 0
| 09/01 01:00:00 | 12.6 | 54.68 | 0 | 0 | 0 | 0 | 0 | 0 | Max | Off |  | 0 | 0 | 0 | 0 | 0 | FALSE | Summer | Summer | 1 | Off Peak | 0 | 0.099922 | 270.8189 | 0 | 0 | 0 | 0
| 09/01 02:00:00 | 12.5 | 54.5 | 0 | 0 | 0 | 0 | 0 | 0 | Max | Off |  | 0 | 0 | 0 | 0 | 0 | FALSE | Summer | Summer | 2 | Off Peak | 0 | 0.099922 | 262.9222 | 0 | 0 | 0 | 0
| 09/01 03:00:00 | 12 | 53.6 | 0 | 0 | 0 | 0 | 0 | 0 | Max | Off |  | 0 | 0 | 0 | 0 | 0 | FALSE | Summer | Summer | 3 | Off Peak | 0 | 0.099922 | 261.8005 | 0 | 0 | 0 | 0
| 09/01 04:00:00 | 11.8 | 53.24 | 0 | 0 | 0 | 0 | 0 | 0 | Max | Off |  | 0 | 0 | 0 | 0 | 0 | FALSE | Summer | Summer | 4 | Off Peak | 0 | 0.099922 | 269.7463 | 0 | 0 | 0 | 0
| 09/01 05:00:00 | 12.8 | 55.04 | 0 | 0 | 0 | 0 | 0 | 0 | Max | Off |  | 0 | 0 | 0 | 0 | 0 | FALSE | Summer | Summer | 5 | Off Peak | 0 | 0.099922 | 296.5159 | 0 | 0 | 0 | 0
| 09/01 06:00:00 | 14.5 | 58.1 | 0 | 0 | 0 | 0 | 0 | 0 | Max | Off |  | 0 | 0 | 0 | 0 | 0 | FALSE | Summer | Summer | 6 | Off Peak | 0 | 0.099922 | 328.3873 | 0 | 0 | 0 | 0
| 09/01 07:00:00 | 12.1 | 53.78 | 0 | 0 | 0 | 0 | 0 | 0 | Max | Off |  | 0 | 0 | 0 | 0 | 0 | FALSE | Summer | Summer | 7 | Off Peak | 1 | 0.099922 | 342.543 | 0 | 0 | 0 | 0
| 09/01 08:00:00 | 16 | 60.8 | 0 | 0 | 0 | 0 | 0 | 0 | Max | Off |  | 0 | 0 | 0 | 0 | 0 | FALSE | Summer | Summer | 8 | On Peak | 1 | 0.17792 | 349.2742 | 0 | 0 | 0 | 0
| 09/01 09:00:00 | 19 | 66.2 | 0 | 0 | 0 | 0 | 0 | 0 | Max | Off |  | 0 | 0 | 0 | 0 | 0 | FALSE | Summer | Summer | 9 | On Peak | 1 | 0.17792 | 352.4832 | 0 | 0 | 0 | 0
| 09/01 10:00:00 | 19 | 66.2 | 0 | 0 | 0 | 0 | 0 | 0 | Max | Off |  | 0 | 0 | 0 | 0 | 0 | FALSE | Summer | Summer | 10 | On Peak | 0 | 0.17792 | 354.8061 | 0 | 0 | 0 | 0
| 09/01 11:00:00 | 20 | 68 | 0 | 0 | 0 | 0 | 0 | 0 | Max | Off |  | 0 | 0 | 0 | 0 | 0 | FALSE | Summer | Summer | 11 | On Peak | 0 | 0.17792 | 355.7959 | 0 | 0 | 0 | 0
| 09/01 12:00:00 | 21 | 69.8 | 0 | 0 | 0 | 0 | 0 | 0 | Max | Off |  | 0 | 0 | 0 | 0 | 0 | FALSE | Summer | Summer | 12 | On Peak | 0 | 0.17792 | 357.5105 | 0 | 0 | 0 | 0
| 09/01 13:00:00 | 20.1 | 68.18 | 0 | 0 | 0 | 0 | 0 | 0 | Max | Off |  | 0 | 0 | 0 | 0 | 0 | FALSE | Summer | Summer | 13 | On Peak | 0 | 0.17792 | 359.3071 | 0 | 0 | 0 | 0
| 09/01 14:00:00 | 21 | 69.8 | 0 | 0 | 0 | 0 | 0 | 0 | Max | Off |  | 0 | 0 | 0 | 0 | 0 | FALSE | Summer | Summer | 14 | On Peak | 0 | 0.17792 | 363.605 | 0 | 0 | 0 | 0
| 09/01 15:00:00 | 21 | 69.8 | 0 | 0 | 0 | 0 | 0 | 0 | Max | Off |  | 0 | 0 | 0 | 0 | 0 | FALSE | Summer | Summer | 15 | On Peak | 0 | 0.17792 | 369.0761 | 0 | 0 | 0 | 0
| 09/01 16:00:00 | 22 | 71.6 | 0 | 0 | 0 | 0 | 0 | 0 | Max | Off |  | 0 | 0 | 0 | 0 | 0 | FALSE | Summer | Summer | 16 | On Peak | 0 | 0.17792 | 377.2549 | 0 | 0 | 0 | 0
| 09/01 17:00:00 | 21 | 69.8 | 0 | 0 | 0 | 0 | 0 | 0 | Max | Off |  | 0 | 0 | 0 | 0 | 0 | FALSE | Summer | Summer | 17 | Mid Peak | 0 | 0.12829 | 382.3621 | 0 | 0 | 0 | 0
| 09/01 18:00:00 | 20 | 68 | 0 | 0 | 0 | 0 | 0 | 0 | Max | Off |  | 0 | 0 | 0 | 0 | 0 | FALSE | Summer | Summer | 18 | Mid Peak | 0 | 0.12829 | 385.4571 | 0 | 0 | 0 | 0
| 09/01 19:00:00 | 18.2 | 64.76 | 0 | 0 | 0 | 0 | 0 | 0 | Max | Off |  | 0 | 0 | 0 | 0 | 0 | FALSE | Summer | Summer | 19 | Off Peak | 0 | 0.099922 | 385.391 | 0 | 0 | 0 | 0
| 09/01 20:00:00 | 16 | 60.8 | 0 | 0 | 0 | 0 | 0 | 0 | Max | Off |  | 0 | 0 | 0 | 0 | 0 | FALSE | Summer | Summer | 20 | Off Peak | 0 | 0.099922 | 384.5247 | 0 | 0 | 0 | 0
| 09/01 21:00:00 | 15 | 59 | 0 | 0 | 0 | 0 | 0 | 0 | Max | Off |  | 0 | 0 | 0 | 0 | 0 | FALSE | Summer | Summer | 21 | Off Peak | 0 | 0.099922 | 371.3968 | 0 | 0 | 0 | 0
| 09/01 22:00:00 | 14 | 57.2 | 0 | 0 | 0 | 0 | 0 | 0 | Max | Off |  | 0 | 0 | 0 | 0 | 0 | FALSE | Summer | Summer | 22 | Off Peak | 0 | 0.099922 | 344.4657 | 0 | 0 | 0 | 0
| 09/01 23:00:00 | 13 | 55.4 | 0 | 0 | 0 | 0 | 0 | 0 | Max | Off |  | 0 | 0 | 0 | 0 | 0 | FALSE | Summer | Summer | 23 | Off Peak | 0 | 0.099922 | 313.2934 | 0 | 0 | 0 | 0
| 09/01 24:00:00 | 13 | 55.4 | 0 | 0 | 0 | 0 | 0 | 0 | Max | Off |  | 0 | 0 | 0 | 0 | 0 | FALSE | Summer | Summer | 24 | Off Peak | 0 | 0.099922 | 286.6083 | 0 | 0 | 0 | 0
| 09/02 01:00:00 | 12.9 | 55.22 | 0 | 0 | 0 | 0 | 0 | 0 | Max | Off |  | 0 | 0 | 0 | 0 | 0 | FALSE | Summer | Summer | 1 | Off Peak | 0 | 0.099922 | 270.8189 | 0 | 0 | 0 | 0
| 09/02 02:00:00 | 13 | 55.4 | 0 | 0 | 0 | 0 | 0 | 0 | Max | Off |  | 0 | 0 | 0 | 0 | 0 | FALSE | Summer | Summer | 2 | Off Peak | 0 | 0.099922 | 262.9222 | 0 | 0 | 0 | 0
| 09/02 03:00:00 | 12 | 53.6 | 0 | 0 | 0 | 0 | 0 | 0 | Max | Off |  | 0 | 0 | 0 | 0 | 0 | FALSE | Summer | Summer | 3 | Off Peak | 0 | 0.099922 | 261.8005 | 0 | 0 | 0 | 0
| 09/02 04:00:00 | 12 | 53.6 | 0 | 0 | 0 | 0 | 0 | 0 | Max | Off |  | 0 | 0 | 0 | 0 | 0 | FALSE | Summer | Summer | 4 | Off Peak | 0 | 0.099922 | 269.7463 | 0 | 0 | 0 | 0
| 09/02 05:00:00 | 12 | 53.6 | 0 | 0 | 0 | 0 | 0 | 0 | Max | Off |  | 0 | 0 | 0 | 0 | 0 | FALSE | Summer | Summer | 5 | Off Peak | 0 | 0.099922 | 296.5159 | 0 | 0 | 0 | 0
| 09/02 06:00:00 | 12 | 53.6 | 0 | 0 | 0 | 0 | 0 | 0 | Max | Off |  | 0 | 0 | 0 | 0 | 0 | FALSE | Summer | Summer | 6 | Off Peak | 0 | 0.099922 | 328.3873 | 0 | 0 | 0 | 0
| 09/02 07:00:00 | 13.2 | 55.76 | 0 | 0 | 0 | 0 | 0 | 0 | Max | Off |  | 0 | 0 | 0 | 0 | 0 | FALSE | Summer | Summer | 7 | Off Peak | 1 | 0.099922 | 342.543 | 0 | 0 | 0 | 0
| 09/02 08:00:00 | 17 | 62.6 | 0 | 0 | 0 | 0 | 0 | 0 | Max | Off |  | 0 | 0 | 0 | 0 | 0 | FALSE | Summer | Summer | 8 | On Peak | 1 | 0.17792 | 349.2742 | 0 | 0 | 0 | 0
| 09/02 09:00:00 | 19 | 66.2 | 0 | 0 | 0 | 0 | 0 | 0 | Max | Off |  | 0 | 0 | 0 | 0 | 0 | FALSE | Summer | Summer | 9 | On Peak | 1 | 0.17792 | 352.4832 | 0 | 0 | 0 | 0
| 09/02 10:00:00 | 20 | 68 | 0 | 0 | 0 | 0 | 0 | 0 | Max | Off |  | 0 | 0 | 0 | 0 | 0 | FALSE | Summer | Summer | 10 | On Peak | 0 | 0.17792 | 354.8061 | 0 | 0 | 0 | 0
| 09/02 11:00:00 | 21 | 69.8 | 0 | 0 | 0 | 0 | 0 | 0 | Max | Off |  | 0 | 0 | 0 | 0 | 0 | FALSE | Summer | Summer | 11 | On Peak | 0 | 0.17792 | 355.7959 | 0 | 0 | 0 | 0
| 09/02 12:00:00 | 22 | 71.6 | 0 | 0 | 0 | 0 | 0 | 0 | Max | Off |  | 0 | 0 | 0 | 0 | 0 | FALSE | Summer | Summer | 12 | On Peak | 0 | 0.17792 | 357.5105 | 0 | 0 | 0 | 0
| 09/02 13:00:00 | 21.8 | 71.24 | 0 | 0 | 0 | 0 | 0 | 0 | Max | Off |  | 0 | 0 | 0 | 0 | 0 | FALSE | Summer | Summer | 13 | On Peak | 0 | 0.17792 | 359.3071 | 0 | 0 | 0 | 0
| 09/02 14:00:00 | 22 | 71.6 | 0 | 0 | 0 | 0 | 0 | 0 | Max | Off |  | 0 | 0 | 0 | 0 | 0 | FALSE | Summer | Summer | 14 | On Peak | 0 | 0.17792 | 363.605 | 0 | 0 | 0 | 0
| 09/02 15:00:00 | 23 | 73.4 | 0 | 0 | 0 | 0 | 0 | 0 | Max | Off |  | 0 | 0 | 0 | 0 | 0 | FALSE | Summer | Summer | 15 | On Peak | 0 | 0.17792 | 369.0761 | 0 | 0 | 0 | 0
| 09/02 16:00:00 | 23 | 73.4 | 0 | 0 | 0 | 0 | 0 | 0 | Max | Off |  | 0 | 0 | 0 | 0 | 0 | FALSE | Summer | Summer | 16 | On Peak | 0 | 0.17792 | 377.2549 | 0 | 0 | 0 | 0
| 09/02 17:00:00 | 23 | 73.4 | 0 | 0 | 0 | 0 | 0 | 0 | Max | Off |  | 0 | 0 | 0 | 0 | 0 | FALSE | Summer | Summer | 17 | Mid Peak | 0 | 0.12829 | 382.3621 | 0 | 0 | 0 | 0
| 09/02 18:00:00 | 22 | 71.6 | 0 | 0 | 0 | 0 | 0 | 0 | Max | Off |  | 0 | 0 | 0 | 0 | 0 | FALSE | Summer | Summer | 18 | Mid Peak | 0 | 0.12829 | 385.4571 | 0 | 0 | 0 | 0
| 09/02 19:00:00 | 20.2 | 68.36 | 0 | 0 | 0 | 0 | 0 | 0 | Max | Off |  | 0 | 0 | 0 | 0 | 0 | FALSE | Summer | Summer | 19 | Off Peak | 0 | 0.099922 | 385.391 | 0 | 0 | 0 | 0
| 09/02 20:00:00 | 19 | 66.2 | 0 | 0 | 0 | 0 | 0 | 0 | Max | Off |  | 0 | 0 | 0 | 0 | 0 | FALSE | Summer | Summer | 20 | Off Peak | 0 | 0.099922 | 384.5247 | 0 | 0 | 0 | 0
| 09/02 21:00:00 | 18 | 64.4 | 0 | 0 | 0 | 0 | 0 | 0 | Max | Off |  | 0 | 0 | 0 | 0 | 0 | FALSE | Summer | Summer | 21 | Off Peak | 0 | 0.099922 | 371.3968 | 0 | 0 | 0 | 0
| 09/02 22:00:00 | 16 | 60.8 | 0 | 0 | 0 | 0 | 0 | 0 | Max | Off |  | 0 | 0 | 0 | 0 | 0 | FALSE | Summer | Summer | 22 | Off Peak | 0 | 0.099922 | 344.4657 | 0 | 0 | 0 | 0
| 09/02 23:00:00 | 15 | 59 | 0 | 0 | 0 | 0 | 0 | 0 | Max | Off |  | 0 | 0 | 0 | 0 | 0 | FALSE | Summer | Summer | 23 | Off Peak | 0 | 0.099922 | 313.2934 | 0 | 0 | 0 | 0
| 09/02 24:00:00 | 15 | 59 | 0 | 0 | 0 | 0 | 0 | 0 | Max | Off |  | 0 | 0 | 0 | 0 | 0 | FALSE | Summer | Summer | 24 | Off Peak | 0 | 0.099922 | 286.6083 | 0 | 0 | 0 | 0
| 09/03 01:00:00 | 15.3 | 59.54 | 0 | 0 | 0 | 0 | 0 | 0 | Max | Off |  | 0 | 0 | 0 | 0 | 0 | TRUE | Summer | Summer | 1 | Off Peak | 0 | 0.099922 | 270.8189 | 0 | 0 | 0 | 0
| 09/03 02:00:00 | 14 | 57.2 | 0 | 0 | 0 | 0 | 0 | 0 | Max | Off |  | 0 | 0 | 0 | 0 | 0 | TRUE | Summer | Summer | 2 | Off Peak | 0 | 0.099922 | 262.9222 | 0 | 0 | 0 | 0
| 09/03 03:00:00 | 14 | 57.2 | 0 | 0 | 0 | 0 | 0 | 0 | Max | Off |  | 0 | 0 | 0 | 0 | 0 | TRUE | Summer | Summer | 3 | Off Peak | 0 | 0.099922 | 261.8005 | 0 | 0 | 0 | 0
| 09/03 04:00:00 | 14 | 57.2 | 0 | 0 | 0 | 0 | 0 | 0 | Max | Off |  | 0 | 0 | 0 | 0 | 0 | TRUE | Summer | Summer | 4 | Off Peak | 0 | 0.099922 | 269.7463 | 0 | 0 | 0 | 0
| 09/03 05:00:00 | 14 | 57.2 | 0 | 0 | 0 | 0 | 0 | 0 | Max | Off |  | 0 | 0 | 0 | 0 | 0 | TRUE | Summer | Summer | 5 | Off Peak | 0 | 0.099922 | 296.5159 | 0 | 0 | 0 | 0
| 09/03 06:00:00 | 14 | 57.2 | 0 | 0 | 0 | 0 | 0 | 0 | Max | Off |  | 0 | 0 | 0 | 0 | 0 | TRUE | Summer | Summer | 6 | Off Peak | 0 | 0.099922 | 328.3873 | 0 | 0 | 0 | 0
| 09/03 07:00:00 | 14.6 | 58.28 | 0 | 0 | 0 | 0 | 0 | 0 | Max | Off |  | 0 | 0 | 0 | 0 | 0 | TRUE | Summer | Summer | 7 | Off Peak | 0 | 0.099922 | 342.543 | 0 | 0 | 0 | 0
| 09/03 08:00:00 | 18 | 64.4 | 0 | 0 | 0 | 0 | 0 | 0 | Max | Off |  | 0 | 0 | 0 | 0 | 0 | TRUE | Summer | Summer | 8 | Off Peak | 0 | 0.099922 | 349.2742 | 0 | 0 | 0 | 0
| 09/03 09:00:00 | 20 | 68 | 0 | 0 | 0 | 0 | 0 | 0 | Max | Off |  | 0 | 0 | 0 | 0 | 0 | TRUE | Summer | Summer | 9 | Off Peak | 0 | 0.099922 | 352.4832 | 0 | 0 | 0 | 0
| 09/03 10:00:00 | 21 | 69.8 | 0 | 0 | 0 | 0 | 0 | 0 | Max | Off |  | 0 | 0 | 0 | 0 | 0 | TRUE | Summer | Summer | 10 | Off Peak | 0 | 0.099922 | 354.8061 | 0 | 0 | 0 | 0
| 09/03 11:00:00 | 22 | 71.6 | 0 | 0 | 0 | 0 | 0 | 0 | Max | Off |  | 0 | 0 | 0 | 0 | 0 | TRUE | Summer | Summer | 11 | Off Peak | 0 | 0.099922 | 355.7959 | 0 | 0 | 0 | 0
| 09/03 12:00:00 | 23 | 73.4 | 0 | 0 | 0 | 0 | 0 | 0 | Max | Off |  | 0 | 0 | 0 | 0 | 0 | TRUE | Summer | Summer | 12 | Off Peak | 0 | 0.099922 | 357.5105 | 0 | 0 | 0 | 0
| 09/03 13:00:00 | 23.1 | 73.58 | 0 | 0 | 0 | 0 | 0 | 0 | Max | Off |  | 0 | 0 | 0 | 0 | 0 | TRUE | Summer | Summer | 13 | Off Peak | 0 | 0.099922 | 359.3071 | 0 | 0 | 0 | 0
| 09/03 14:00:00 | 23 | 73.4 | 0 | 0 | 0 | 0 | 0 | 0 | Max | Off |  | 0 | 0 | 0 | 0 | 0 | TRUE | Summer | Summer | 14 | Off Peak | 0 | 0.099922 | 363.605 | 0 | 0 | 0 | 0
| 09/03 15:00:00 | 24 | 75.2 | 0 | 0 | 0 | 0 | 0 | 0 | Max | Off |  | 0 | 0 | 0 | 0 | 0 | TRUE | Summer | Summer | 15 | Off Peak | 0 | 0.099922 | 369.0761 | 0 | 0 | 0 | 0
| 09/03 16:00:00 | 24 | 75.2 | 0 | 0 | 0 | 0 | 0 | 0 | Max | Off |  | 0 | 0 | 0 | 0 | 0 | TRUE | Summer | Summer | 16 | Off Peak | 0 | 0.099922 | 377.2549 | 0 | 0 | 0 | 0
| 09/03 17:00:00 | 24 | 75.2 | 0 | 0 | 0 | 0 | 0 | 0 | Max | Off |  | 0 | 0 | 0 | 0 | 0 | TRUE | Summer | Summer | 17 | Off Peak | 0 | 0.099922 | 382.3621 | 0 | 0 | 0 | 0
| 09/03 18:00:00 | 23 | 73.4 | 0 | 0 | 0 | 0 | 0 | 0 | Max | Off |  | 0 | 0 | 0 | 0 | 0 | TRUE | Summer | Summer | 18 | Off Peak | 0 | 0.099922 | 385.4571 | 0 | 0 | 0 | 0
| 09/03 19:00:00 | 20.9 | 69.62 | 0 | 0 | 0 | 0 | 0 | 0 | Max | Off |  | 0 | 0 | 0 | 0 | 0 | TRUE | Summer | Summer | 19 | Off Peak | 0 | 0.099922 | 385.391 | 0 | 0 | 0 | 0
| 09/03 20:00:00 | 19 | 66.2 | 0 | 0 | 0 | 0 | 0 | 0 | Max | Off |  | 0 | 0 | 0 | 0 | 0 | TRUE | Summer | Summer | 20 | Off Peak | 0 | 0.099922 | 384.5247 | 0 | 0 | 0 | 0
| 09/03 21:00:00 | 18 | 64.4 | 0 | 0 | 0 | 0 | 0 | 0 | Max | Off |  | 0 | 0 | 0 | 0 | 0 | TRUE | Summer | Summer | 21 | Off Peak | 0 | 0.099922 | 371.3968 | 0 | 0 | 0 | 0
| 09/03 22:00:00 | 17 | 62.6 | 0 | 0 | 0 | 0 | 0 | 0 | Max | Off |  | 0 | 0 | 0 | 0 | 0 | TRUE | Summer | Summer | 22 | Off Peak | 0 | 0.099922 | 344.4657 | 0 | 0 | 0 | 0
| 09/03 23:00:00 | 16 | 60.8 | 0 | 0 | 0 | 0 | 0 | 0 | Max | Off |  | 0 | 0 | 0 | 0 | 0 | TRUE | Summer | Summer | 23 | Off Peak | 0 | 0.099922 | 313.2934 | 0 | 0 | 0 | 0
| 09/03 24:00:00 | 16 | 60.8 | 0 | 0 | 0 | 0 | 0 | 0 | Max | Off |  | 0 | 0 | 0 | 0 | 0 | TRUE | Summer | Summer | 24 | Off Peak | 0 | 0.099922 | 286.6083 | 0 | 0 | 0 | 0
| 09/04 01:00:00 | 16 | 60.8 | 0 | 0 | 0 | 0 | 0 | 0 | Max | Off |  | 0 | 0 | 0 | 0 | 0 | TRUE | Summer | Summer | 1 | Off Peak | 0 | 0.099922 | 270.8189 | 0 | 0 | 0 | 0
| 09/04 02:00:00 | 16 | 60.8 | 0 | 0 | 0 | 0 | 0 | 0 | Max | Off |  | 0 | 0 | 0 | 0 | 0 | TRUE | Summer | Summer | 2 | Off Peak | 0 | 0.099922 | 262.9222 | 0 | 0 | 0 | 0
| 09/04 03:00:00 | 17 | 62.6 | 0 | 0 | 0 | 0 | 0 | 0 | Max | Off |  | 0 | 0 | 0 | 0 | 0 | TRUE | Summer | Summer | 3 | Off Peak | 0 | 0.099922 | 261.8005 | 0 | 0 | 0 | 0
| 09/04 04:00:00 | 15 | 59 | 0 | 0 | 0 | 0 | 0 | 0 | Max | Off |  | 0 | 0 | 0 | 0 | 0 | TRUE | Summer | Summer | 4 | Off Peak | 0 | 0.099922 | 269.7463 | 0 | 0 | 0 | 0
| 09/04 05:00:00 | 14 | 57.2 | 0 | 0 | 0 | 0 | 0 | 0 | Max | Off |  | 0 | 0 | 0 | 0 | 0 | TRUE | Summer | Summer | 5 | Off Peak | 0 | 0.099922 | 296.5159 | 0 | 0 | 0 | 0
| 09/04 06:00:00 | 14 | 57.2 | 0 | 0 | 0 | 0 | 0 | 0 | Max | Off |  | 0 | 0 | 0 | 0 | 0 | TRUE | Summer | Summer | 6 | Off Peak | 0 | 0.099922 | 328.3873 | 0 | 0 | 0 | 0
| 09/04 07:00:00 | 15 | 59 | 0 | 0 | 0 | 0 | 0 | 0 | Max | Off |  | 0 | 0 | 0 | 0 | 0 | TRUE | Summer | Summer | 7 | Off Peak | 0 | 0.099922 | 342.543 | 0 | 0 | 0 | 0
| 09/04 08:00:00 | 18 | 64.4 | 0 | 0 | 0 | 0 | 0 | 0 | Max | Off |  | 0 | 0 | 0 | 0 | 0 | TRUE | Summer | Summer | 8 | Off Peak | 0 | 0.099922 | 349.2742 | 0 | 0 | 0 | 0
| 09/04 09:00:00 | 20 | 68 | 0 | 0 | 0 | 0 | 0 | 0 | Max | Off |  | 0 | 0 | 0 | 0 | 0 | TRUE | Summer | Summer | 9 | Off Peak | 0 | 0.099922 | 352.4832 | 0 | 0 | 0 | 0
| 09/04 10:00:00 | 22 | 71.6 | 0 | 0 | 0 | 0 | 0 | 0 | Max | Off |  | 0 | 0 | 0 | 0 | 0 | TRUE | Summer | Summer | 10 | Off Peak | 0 | 0.099922 | 354.8061 | 0 | 0 | 0 | 0
| 09/04 11:00:00 | 23 | 73.4 | 0 | 0 | 0 | 0 | 0 | 0 | Max | Off |  | 0 | 0 | 0 | 0 | 0 | TRUE | Summer | Summer | 11 | Off Peak | 0 | 0.099922 | 355.7959 | 0 | 0 | 0 | 0
| 09/04 12:00:00 | 24 | 75.2 | 0 | 0 | 0 | 0 | 0 | 0 | Max | Off |  | 0 | 0 | 0 | 0 | 0 | TRUE | Summer | Summer | 12 | Off Peak | 0 | 0.099922 | 357.5105 | 0 | 0 | 0 | 0
| 09/04 13:00:00 | 23.6 | 74.48 | 0 | 0 | 0 | 0 | 0 | 0 | Max | Off |  | 0 | 0 | 0 | 0 | 0 | TRUE | Summer | Summer | 13 | Off Peak | 0 | 0.099922 | 359.3071 | 0 | 0 | 0 | 0
| 09/04 14:00:00 | 24 | 75.2 | 0 | 0 | 0 | 0 | 0 | 0 | Max | Off |  | 0 | 0 | 0 | 0 | 0 | TRUE | Summer | Summer | 14 | Off Peak | 0 | 0.099922 | 363.605 | 0 | 0 | 0 | 0
| 09/04 15:00:00 | 24 | 75.2 | 0 | 0 | 0 | 0 | 0 | 0 | Max | Off |  | 0 | 0 | 0 | 0 | 0 | TRUE | Summer | Summer | 15 | Off Peak | 0 | 0.099922 | 369.0761 | 0 | 0 | 0 | 0
| 09/04 16:00:00 | 24 | 75.2 | 0 | 0 | 0 | 0 | 0 | 0 | Max | Off |  | 0 | 0 | 0 | 0 | 0 | TRUE | Summer | Summer | 16 | Off Peak | 0 | 0.099922 | 377.2549 | 0 | 0 | 0 | 0
| 09/04 17:00:00 | 24 | 75.2 | 0 | 0 | 0 | 0 | 0 | 0 | Max | Off |  | 0 | 0 | 0 | 0 | 0 | TRUE | Summer | Summer | 17 | Off Peak | 0 | 0.099922 | 382.3621 | 0 | 0 | 0 | 0
| 09/04 18:00:00 | 23 | 73.4 | 0 | 0 | 0 | 0 | 0 | 0 | Max | Off |  | 0 | 0 | 0 | 0 | 0 | TRUE | Summer | Summer | 18 | Off Peak | 0 | 0.099922 | 385.4571 | 0 | 0 | 0 | 0
| 09/04 19:00:00 | 21 | 69.8 | 0 | 0 | 0 | 0 | 0 | 0 | Max | Off |  | 0 | 0 | 0 | 0 | 0 | TRUE | Summer | Summer | 19 | Off Peak | 0 | 0.099922 | 385.391 | 0 | 0 | 0 | 0
| 09/04 20:00:00 | 21 | 69.8 | 0 | 0 | 0 | 0 | 0 | 0 | Max | Off |  | 0 | 0 | 0 | 0 | 0 | TRUE | Summer | Summer | 20 | Off Peak | 0 | 0.099922 | 384.5247 | 0 | 0 | 0 | 0
| 09/04 21:00:00 | 19 | 66.2 | 0 | 0 | 0 | 0 | 0 | 0 | Max | Off |  | 0 | 0 | 0 | 0 | 0 | TRUE | Summer | Summer | 21 | Off Peak | 0 | 0.099922 | 371.3968 | 0 | 0 | 0 | 0
| 09/04 22:00:00 | 18 | 64.4 | 0 | 0 | 0 | 0 | 0 | 0 | Max | Off |  | 0 | 0 | 0 | 0 | 0 | TRUE | Summer | Summer | 22 | Off Peak | 0 | 0.099922 | 344.4657 | 0 | 0 | 0 | 0
| 09/04 23:00:00 | 18 | 64.4 | 0 | 0 | 0 | 0 | 0 | 0 | Max | Off |  | 0 | 0 | 0 | 0 | 0 | TRUE | Summer | Summer | 23 | Off Peak | 0 | 0.099922 | 313.2934 | 0 | 0 | 0 | 0
| 09/04 24:00:00 | 18 | 64.4 | 0 | 0 | 0 | 0 | 0 | 0 | Max | Off |  | 0 | 0 | 0 | 0 | 0 | TRUE | Summer | Summer | 24 | Off Peak | 0 | 0.099922 | 286.6083 | 0 | 0 | 0 | 0
| 09/05 01:00:00 | 16.5 | 61.7 | 0 | 0 | 0 | 0 | 0 | 0 | Max | Off |  | 0 | 0 | 0 | 0 | 0 | FALSE | Summer | Summer | 1 | Off Peak | 0 | 0.099922 | 270.8189 | 0 | 0 | 0 | 0
| 09/05 02:00:00 | 16 | 60.8 | 0 | 0 | 0 | 0 | 0 | 0 | Max | Off |  | 0 | 0 | 0 | 0 | 0 | FALSE | Summer | Summer | 2 | Off Peak | 0 | 0.099922 | 262.9222 | 0 | 0 | 0 | 0
| 09/05 03:00:00 | 15 | 59 | 0 | 0 | 0 | 0 | 0 | 0 | Max | Off |  | 0 | 0 | 0 | 0 | 0 | FALSE | Summer | Summer | 3 | Off Peak | 0 | 0.099922 | 261.8005 | 0 | 0 | 0 | 0
| 09/05 04:00:00 | 16 | 60.8 | 0 | 0 | 0 | 0 | 0 | 0 | Max | Off |  | 0 | 0 | 0 | 0 | 0 | FALSE | Summer | Summer | 4 | Off Peak | 0 | 0.099922 | 269.7463 | 0 | 0 | 0 | 0
| 09/05 05:00:00 | 16 | 60.8 | 0 | 0 | 0 | 0 | 0 | 0 | Max | Off |  | 0 | 0 | 0 | 0 | 0 | FALSE | Summer | Summer | 5 | Off Peak | 0 | 0.099922 | 296.5159 | 0 | 0 | 0 | 0
| 09/05 06:00:00 | 15 | 59 | 0 | 0 | 0 | 0 | 0 | 0 | Max | Off |  | 0 | 0 | 0 | 0 | 0 | FALSE | Summer | Summer | 6 | Off Peak | 0 | 0.099922 | 328.3873 | 0 | 0 | 0 | 0
| 09/05 07:00:00 | 15.8 | 60.44 | 0 | 0 | 0 | 0 | 0 | 0 | Max | Off |  | 0 | 0 | 0 | 0 | 0 | FALSE | Summer | Summer | 7 | Off Peak | 1 | 0.099922 | 342.543 | 0 | 0 | 0 | 0
| 09/05 08:00:00 | 17 | 62.6 | 0 | 0 | 0 | 0 | 0 | 0 | Max | Off |  | 0 | 0 | 0 | 0 | 0 | FALSE | Summer | Summer | 8 | On Peak | 1 | 0.17792 | 349.2742 | 0 | 0 | 0 | 0
| 09/05 09:00:00 | 20 | 68 | 0 | 0 | 0 | 0 | 0 | 0 | Max | Off |  | 0 | 0 | 0 | 0 | 0 | FALSE | Summer | Summer | 9 | On Peak | 1 | 0.17792 | 352.4832 | 0 | 0 | 0 | 0
| 09/05 10:00:00 | 21 | 69.8 | 0 | 0 | 0 | 0 | 0 | 0 | Max | Off |  | 0 | 0 | 0 | 0 | 0 | FALSE | Summer | Summer | 10 | On Peak | 0 | 0.17792 | 354.8061 | 0 | 0 | 0 | 0
| 09/05 11:00:00 | 23 | 73.4 | 0 | 0 | 0 | 0 | 0 | 0 | Max | Off |  | 0 | 0 | 0 | 0 | 0 | FALSE | Summer | Summer | 11 | On Peak | 0 | 0.17792 | 355.7959 | 0 | 0 | 0 | 0
| 09/05 12:00:00 | 24 | 75.2 | 0 | 0 | 0 | 0 | 0 | 0 | Max | Off |  | 0 | 0 | 0 | 0 | 0 | FALSE | Summer | Summer | 12 | On Peak | 0 | 0.17792 | 357.5105 | 0 | 0 | 0 | 0
| 09/05 13:00:00 | 23.7 | 74.66 | 0 | 0 | 0 | 0 | 0 | 0 | Max | Off |  | 0 | 0 | 0 | 0 | 0 | FALSE | Summer | Summer | 13 | On Peak | 0 | 0.17792 | 359.3071 | 0 | 0 | 0 | 0
| 09/05 14:00:00 | 24 | 75.2 | 0 | 0 | 0 | 0 | 0 | 0 | Max | Off |  | 0 | 0 | 0 | 0 | 0 | FALSE | Summer | Summer | 14 | On Peak | 0 | 0.17792 | 363.605 | 0 | 0 | 0 | 0
| 09/05 15:00:00 | 24 | 75.2 | 0 | 0 | 0 | 0 | 0 | 0 | Max | Off |  | 0 | 0 | 0 | 0 | 0 | FALSE | Summer | Summer | 15 | On Peak | 0 | 0.17792 | 369.0761 | 0 | 0 | 0 | 0
| 09/05 16:00:00 | 24 | 75.2 | 0 | 0 | 0 | 0 | 0 | 0 | Max | Off |  | 0 | 0 | 0 | 0 | 0 | FALSE | Summer | Summer | 16 | On Peak | 0 | 0.17792 | 377.2549 | 0 | 0 | 0 | 0
| 09/05 17:00:00 | 24 | 75.2 | 0 | 0 | 0 | 0 | 0 | 0 | Max | Off |  | 0 | 0 | 0 | 0 | 0 | FALSE | Summer | Summer | 17 | Mid Peak | 0 | 0.12829 | 382.3621 | 0 | 0 | 0 | 0
| 09/05 18:00:00 | 23 | 73.4 | 0 | 0 | 0 | 0 | 0 | 0 | Max | Off |  | 0 | 0 | 0 | 0 | 0 | FALSE | Summer | Summer | 18 | Mid Peak | 0 | 0.12829 | 385.4571 | 0 | 0 | 0 | 0
| 09/05 19:00:00 | 20.8 | 69.44 | 0 | 0 | 0 | 0 | 0 | 0 | Max | Off |  | 0 | 0 | 0 | 0 | 0 | FALSE | Summer | Summer | 19 | Off Peak | 0 | 0.099922 | 385.391 | 0 | 0 | 0 | 0
| 09/05 20:00:00 | 19 | 66.2 | 0 | 0 | 0 | 0 | 0 | 0 | Max | Off |  | 0 | 0 | 0 | 0 | 0 | FALSE | Summer | Summer | 20 | Off Peak | 0 | 0.099922 | 384.5247 | 0 | 0 | 0 | 0
| 09/05 21:00:00 | 18 | 64.4 | 0 | 0 | 0 | 0 | 0 | 0 | Max | Off |  | 0 | 0 | 0 | 0 | 0 | FALSE | Summer | Summer | 21 | Off Peak | 0 | 0.099922 | 371.3968 | 0 | 0 | 0 | 0
| 09/05 22:00:00 | 17 | 62.6 | 0 | 0 | 0 | 0 | 0 | 0 | Max | Off |  | 0 | 0 | 0 | 0 | 0 | FALSE | Summer | Summer | 22 | Off Peak | 0 | 0.099922 | 344.4657 | 0 | 0 | 0 | 0
| 09/05 23:00:00 | 16 | 60.8 | 0 | 0 | 0 | 0 | 0 | 0 | Max | Off |  | 0 | 0 | 0 | 0 | 0 | FALSE | Summer | Summer | 23 | Off Peak | 0 | 0.099922 | 313.2934 | 0 | 0 | 0 | 0
| 09/05 24:00:00 | 15 | 59 | 0 | 0 | 0 | 0 | 0 | 0 | Max | Off |  | 0 | 0 | 0 | 0 | 0 | FALSE | Summer | Summer | 24 | Off Peak | 0 | 0.099922 | 286.6083 | 0 | 0 | 0 | 0
| 09/06 01:00:00 | 14.6 | 58.28 | 0 | 0 | 0 | 0 | 0 | 0 | Max | Off |  | 0 | 0 | 0 | 0 | 0 | FALSE | Summer | Summer | 1 | Off Peak | 0 | 0.099922 | 270.8189 | 0 | 0 | 0 | 0
| 09/06 02:00:00 | 15 | 59 | 0 | 0 | 0 | 0 | 0 | 0 | Max | Off |  | 0 | 0 | 0 | 0 | 0 | FALSE | Summer | Summer | 2 | Off Peak | 0 | 0.099922 | 262.9222 | 0 | 0 | 0 | 0
| 09/06 03:00:00 | 14 | 57.2 | 0 | 0 | 0 | 0 | 0 | 0 | Max | Off |  | 0 | 0 | 0 | 0 | 0 | FALSE | Summer | Summer | 3 | Off Peak | 0 | 0.099922 | 261.8005 | 0 | 0 | 0 | 0
| 09/06 04:00:00 | 13 | 55.4 | 0 | 0 | 0 | 0 | 0 | 0 | Max | Off |  | 0 | 0 | 0 | 0 | 0 | FALSE | Summer | Summer | 4 | Off Peak | 0 | 0.099922 | 269.7463 | 0 | 0 | 0 | 0
| 09/06 05:00:00 | 14 | 57.2 | 0 | 0 | 0 | 0 | 0 | 0 | Max | Off |  | 0 | 0 | 0 | 0 | 0 | FALSE | Summer | Summer | 5 | Off Peak | 0 | 0.099922 | 296.5159 | 0 | 0 | 0 | 0
| 09/06 06:00:00 | 14 | 57.2 | 0 | 0 | 0 | 0 | 0 | 0 | Max | Off |  | 0 | 0 | 0 | 0 | 0 | FALSE | Summer | Summer | 6 | Off Peak | 0 | 0.099922 | 328.3873 | 0 | 0 | 0 | 0
| 09/06 07:00:00 | 15.2 | 59.36 | 0 | 0 | 0 | 0 | 0 | 0 | Max | Off |  | 0 | 0 | 0 | 0 | 0 | FALSE | Summer | Summer | 7 | Off Peak | 1 | 0.099922 | 342.543 | 0 | 0 | 0 | 0
| 09/06 08:00:00 | 17 | 62.6 | 0 | 0 | 0 | 0 | 0 | 0 | Max | Off |  | 0 | 0 | 0 | 0 | 0 | FALSE | Summer | Summer | 8 | On Peak | 1 | 0.17792 | 349.2742 | 0 | 0 | 0 | 0
| 09/06 09:00:00 | 21 | 69.8 | 0 | 0 | 0 | 0 | 0 | 0 | Max | Off |  | 0 | 0 | 0 | 0 | 0 | FALSE | Summer | Summer | 9 | On Peak | 1 | 0.17792 | 352.4832 | 0 | 0 | 0 | 0
| 09/06 10:00:00 | 22 | 71.6 | 0 | 0 | 0 | 0 | 0 | 0 | Max | Off |  | 0 | 0 | 0 | 0 | 0 | FALSE | Summer | Summer | 10 | On Peak | 0 | 0.17792 | 354.8061 | 0 | 0 | 0 | 0
| 09/06 11:00:00 | 23 | 73.4 | 0 | 0 | 0 | 0 | 0 | 0 | Max | Off |  | 0 | 0 | 0 | 0 | 0 | FALSE | Summer | Summer | 11 | On Peak | 0 | 0.17792 | 355.7959 | 0 | 0 | 0 | 0
| 09/06 12:00:00 | 24 | 75.2 | 0 | 0 | 0 | 0 | 0 | 0 | Max | Off |  | 0 | 0 | 0 | 0 | 0 | FALSE | Summer | Summer | 12 | On Peak | 0 | 0.17792 | 357.5105 | 0 | 0 | 0 | 0
| 09/06 13:00:00 | 24.9 | 76.82 | 0 | 0 | 0 | 0 | 0 | 0 | Max | Off |  | 0 | 0 | 0 | 0 | 0 | FALSE | Summer | Summer | 13 | On Peak | 0 | 0.17792 | 359.3071 | 0 | 0 | 0 | 0
| 09/06 14:00:00 | 25 | 77 | 0 | 0 | 0 | 0 | 0 | 0 | Max | Off |  | 0 | 0 | 0 | 0 | 0 | FALSE | Summer | Summer | 14 | On Peak | 0 | 0.17792 | 363.605 | 0 | 0 | 0 | 0
| 09/06 15:00:00 | 25 | 77 | 0 | 0 | 0 | 0 | 0 | 0 | Max | Off |  | 0 | 0 | 0 | 0 | 0 | FALSE | Summer | Summer | 15 | On Peak | 0 | 0.17792 | 369.0761 | 0 | 0 | 0 | 0
| 09/06 16:00:00 | 26 | 78.8 | 0 | 0 | 0 | 0 | 0 | 0 | Max | Off |  | 0 | 0 | 0 | 0 | 0 | FALSE | Summer | Summer | 16 | On Peak | 0 | 0.17792 | 377.2549 | 0 | 0 | 0 | 0
| 09/06 17:00:00 | 25 | 77 | 0 | 0 | 0 | 0 | 0 | 0 | Max | Off |  | 0 | 0 | 0 | 0 | 0 | FALSE | Summer | Summer | 17 | Mid Peak | 0 | 0.12829 | 382.3621 | 0 | 0 | 0 | 0
| 09/06 18:00:00 | 24 | 75.2 | 0 | 0 | 0 | 0 | 0 | 0 | Max | Off |  | 0 | 0 | 0 | 0 | 0 | FALSE | Summer | Summer | 18 | Mid Peak | 0 | 0.12829 | 385.4571 | 0 | 0 | 0 | 0
| 09/06 19:00:00 | 21.6 | 70.88 | 0 | 0 | 0 | 0 | 0 | 0 | Max | Off |  | 0 | 0 | 0 | 0 | 0 | FALSE | Summer | Summer | 19 | Off Peak | 0 | 0.099922 | 385.391 | 0 | 0 | 0 | 0
| 09/06 20:00:00 | 21 | 69.8 | 0 | 0 | 0 | 0 | 0 | 0 | Max | Off |  | 0 | 0 | 0 | 0 | 0 | FALSE | Summer | Summer | 20 | Off Peak | 0 | 0.099922 | 384.5247 | 0 | 0 | 0 | 0
| 09/06 21:00:00 | 20 | 68 | 0 | 0 | 0 | 0 | 0 | 0 | Max | Off |  | 0 | 0 | 0 | 0 | 0 | FALSE | Summer | Summer | 21 | Off Peak | 0 | 0.099922 | 371.3968 | 0 | 0 | 0 | 0
| 09/06 22:00:00 | 20 | 68 | 0 | 0 | 0 | 0 | 0 | 0 | Max | Off |  | 0 | 0 | 0 | 0 | 0 | FALSE | Summer | Summer | 22 | Off Peak | 0 | 0.099922 | 344.4657 | 0 | 0 | 0 | 0
| 09/06 23:00:00 | 20 | 68 | 0 | 0 | 0 | 0 | 0 | 0 | Max | Off |  | 0 | 0 | 0 | 0 | 0 | FALSE | Summer | Summer | 23 | Off Peak | 0 | 0.099922 | 313.2934 | 0 | 0 | 0 | 0
| 09/06 24:00:00 | 19 | 66.2 | 0 | 0 | 0 | 0 | 0 | 0 | Max | Off |  | 0 | 0 | 0 | 0 | 0 | FALSE | Summer | Summer | 24 | Off Peak | 0 | 0.099922 | 286.6083 | 0 | 0 | 0 | 0
| 09/07 01:00:00 | 19.6 | 67.28 | 0 | 0 | 0 | 0 | 0 | 0 | Max | Off |  | 0 | 0 | 0 | 0 | 0 | FALSE | Summer | Summer | 1 | Off Peak | 0 | 0.099922 | 270.8189 | 0 | 0 | 0 | 0
| 09/07 02:00:00 | 19 | 66.2 | 0 | 0 | 0 | 0 | 0 | 0 | Max | Off |  | 0 | 0 | 0 | 0 | 0 | FALSE | Summer | Summer | 2 | Off Peak | 0 | 0.099922 | 262.9222 | 0 | 0 | 0 | 0
| 09/07 03:00:00 | 19 | 66.2 | 0 | 0 | 0 | 0 | 0 | 0 | Max | Off |  | 0 | 0 | 0 | 0 | 0 | FALSE | Summer | Summer | 3 | Off Peak | 0 | 0.099922 | 261.8005 | 0 | 0 | 0 | 0
| 09/07 04:00:00 | 19 | 66.2 | 0 | 0 | 0 | 0 | 0 | 0 | Max | Off |  | 0 | 0 | 0 | 0 | 0 | FALSE | Summer | Summer | 4 | Off Peak | 0 | 0.099922 | 269.7463 | 0 | 0 | 0 | 0
| 09/07 05:00:00 | 19 | 66.2 | 0 | 0 | 0 | 0 | 0 | 0 | Max | Off |  | 0 | 0 | 0 | 0 | 0 | FALSE | Summer | Summer | 5 | Off Peak | 0 | 0.099922 | 296.5159 | 0 | 0 | 0 | 0
| 09/07 06:00:00 | 18 | 64.4 | 0.013696 | 0 | 0 | 0 | 0 | 821.7715 | Max | Backup |  | 0.013696 | 0 | 865.0227 | 0 | 0.0064201 | FALSE | Summer | Summer | 6 | Off Peak | 0 | 0.099922 | 328.3873 | 2.1083 | 0.00064151 | 0.010999 | 0.011641
| 09/07 07:00:00 | 18.3 | 64.94 | 0 | 0 | 0 | 0 | 0 | 0 | Max | Off |  | 0 | 0 | 0 | 0 | 0 | FALSE | Summer | Summer | 7 | Off Peak | 1 | 0.099922 | 342.543 | 0 | 0 | 0 | 0
| 09/07 08:00:00 | 19 | 66.2 | 0 | 0 | 0 | 0 | 0 | 0 | Max | Off |  | 0 | 0 | 0 | 0 | 0 | FALSE | Summer | Summer | 8 | On Peak | 1 | 0.17792 | 349.2742 | 0 | 0 | 0 | 0
| 09/07 09:00:00 | 21 | 69.8 | 0 | 0 | 0 | 0 | 0 | 0 | Max | Off |  | 0 | 0 | 0 | 0 | 0 | FALSE | Summer | Summer | 9 | On Peak | 1 | 0.17792 | 352.4832 | 0 | 0 | 0 | 0
| 09/07 10:00:00 | 21 | 69.8 | 0 | 0 | 0 | 0 | 0 | 0 | Max | Off |  | 0 | 0 | 0 | 0 | 0 | FALSE | Summer | Summer | 10 | On Peak | 0 | 0.17792 | 354.8061 | 0 | 0 | 0 | 0
| 09/07 11:00:00 | 23 | 73.4 | 0 | 0 | 0 | 0 | 0 | 0 | Max | Off |  | 0 | 0 | 0 | 0 | 0 | FALSE | Summer | Summer | 11 | On Peak | 0 | 0.17792 | 355.7959 | 0 | 0 | 0 | 0
| 09/07 12:00:00 | 24 | 75.2 | 0 | 0 | 0 | 0 | 0 | 0 | Max | Off |  | 0 | 0 | 0 | 0 | 0 | FALSE | Summer | Summer | 12 | On Peak | 0 | 0.17792 | 357.5105 | 0 | 0 | 0 | 0
| 09/07 13:00:00 | 23.3 | 73.94 | 0 | 0 | 0 | 0 | 0 | 0 | Max | Off |  | 0 | 0 | 0 | 0 | 0 | FALSE | Summer | Summer | 13 | On Peak | 0 | 0.17792 | 359.3071 | 0 | 0 | 0 | 0
| 09/07 14:00:00 | 23 | 73.4 | 0 | 0 | 0 | 0 | 0 | 0 | Max | Off |  | 0 | 0 | 0 | 0 | 0 | FALSE | Summer | Summer | 14 | On Peak | 0 | 0.17792 | 363.605 | 0 | 0 | 0 | 0
| 09/07 15:00:00 | 23 | 73.4 | 0 | 0 | 0 | 0 | 0 | 0 | Max | Off |  | 0 | 0 | 0 | 0 | 0 | FALSE | Summer | Summer | 15 | On Peak | 0 | 0.17792 | 369.0761 | 0 | 0 | 0 | 0
| 09/07 16:00:00 | 21 | 69.8 | 0 | 0 | 0 | 0 | 0 | 0 | Max | Off |  | 0 | 0 | 0 | 0 | 0 | FALSE | Summer | Summer | 16 | On Peak | 0 | 0.17792 | 377.2549 | 0 | 0 | 0 | 0
| 09/07 17:00:00 | 22 | 71.6 | 0 | 0 | 0 | 0 | 0 | 0 | Max | Off |  | 0 | 0 | 0 | 0 | 0 | FALSE | Summer | Summer | 17 | Mid Peak | 0 | 0.12829 | 382.3621 | 0 | 0 | 0 | 0
| 09/07 18:00:00 | 22 | 71.6 | 0 | 0 | 0 | 0 | 0 | 0 | Max | Off |  | 0 | 0 | 0 | 0 | 0 | FALSE | Summer | Summer | 18 | Mid Peak | 0 | 0.12829 | 385.4571 | 0 | 0 | 0 | 0
| 09/07 19:00:00 | 20.5 | 68.9 | 0 | 0 | 0 | 0 | 0 | 0 | Max | Off |  | 0 | 0 | 0 | 0 | 0 | FALSE | Summer | Summer | 19 | Off Peak | 0 | 0.099922 | 385.391 | 0 | 0 | 0 | 0
| 09/07 20:00:00 | 20 | 68 | 0 | 0 | 0 | 0 | 0 | 0 | Max | Off |  | 0 | 0 | 0 | 0 | 0 | FALSE | Summer | Summer | 20 | Off Peak | 0 | 0.099922 | 384.5247 | 0 | 0 | 0 | 0
| 09/07 21:00:00 | 21 | 69.8 | 0 | 0 | 0 | 0 | 0 | 0 | Max | Off |  | 0 | 0 | 0 | 0 | 0 | FALSE | Summer | Summer | 21 | Off Peak | 0 | 0.099922 | 371.3968 | 0 | 0 | 0 | 0
| 09/07 22:00:00 | 20 | 68 | 0 | 0 | 0 | 0 | 0 | 0 | Max | Off |  | 0 | 0 | 0 | 0 | 0 | FALSE | Summer | Summer | 22 | Off Peak | 0 | 0.099922 | 344.4657 | 0 | 0 | 0 | 0
| 09/07 23:00:00 | 19 | 66.2 | 0 | 0 | 0 | 0 | 0 | 0 | Max | Off |  | 0 | 0 | 0 | 0 | 0 | FALSE | Summer | Summer | 23 | Off Peak | 0 | 0.099922 | 313.2934 | 0 | 0 | 0 | 0
| 09/07 24:00:00 | 19 | 66.2 | 0 | 0 | 0 | 0 | 0 | 0 | Max | Off |  | 0 | 0 | 0 | 0 | 0 | FALSE | Summer | Summer | 24 | Off Peak | 0 | 0.099922 | 286.6083 | 0 | 0 | 0 | 0
| 09/08 01:00:00 | 19.5 | 67.1 | 0 | 0 | 0 | 0 | 0 | 0 | Max | Off |  | 0 | 0 | 0 | 0 | 0 | FALSE | Summer | Summer | 1 | Off Peak | 0 | 0.099922 | 270.8189 | 0 | 0 | 0 | 0
| 09/08 02:00:00 | 19 | 66.2 | 0 | 0 | 0 | 0 | 0 | 0 | Max | Off |  | 0 | 0 | 0 | 0 | 0 | FALSE | Summer | Summer | 2 | Off Peak | 0 | 0.099922 | 262.9222 | 0 | 0 | 0 | 0
| 09/08 03:00:00 | 19 | 66.2 | 0 | 0 | 0 | 0 | 0 | 0 | Max | Off |  | 0 | 0 | 0 | 0 | 0 | FALSE | Summer | Summer | 3 | Off Peak | 0 | 0.099922 | 261.8005 | 0 | 0 | 0 | 0
| 09/08 04:00:00 | 20 | 68 | 0 | 0 | 0 | 0 | 0 | 0 | Max | Off |  | 0 | 0 | 0 | 0 | 0 | FALSE | Summer | Summer | 4 | Off Peak | 0 | 0.099922 | 269.7463 | 0 | 0 | 0 | 0
| 09/08 05:00:00 | 20 | 68 | 0 | 0 | 0 | 0 | 0 | 0 | Max | Off |  | 0 | 0 | 0 | 0 | 0 | FALSE | Summer | Summer | 5 | Off Peak | 0 | 0.099922 | 296.5159 | 0 | 0 | 0 | 0
| 09/08 06:00:00 | 20 | 68 | 0 | 0 | 0 | 0 | 0 | 0 | Max | Off |  | 0 | 0 | 0 | 0 | 0 | FALSE | Summer | Summer | 6 | Off Peak | 0 | 0.099922 | 328.3873 | 0 | 0 | 0 | 0
| 09/08 07:00:00 | 19.8 | 67.64 | 0 | 0 | 0 | 0 | 0 | 0 | Max | Off |  | 0 | 0 | 0 | 0 | 0 | FALSE | Summer | Summer | 7 | Off Peak | 1 | 0.099922 | 342.543 | 0 | 0 | 0 | 0
| 09/08 08:00:00 | 20 | 68 | 0 | 0 | 0 | 0 | 0 | 0 | Max | Off |  | 0 | 0 | 0 | 0 | 0 | FALSE | Summer | Summer | 8 | On Peak | 1 | 0.17792 | 349.2742 | 0 | 0 | 0 | 0
| 09/08 09:00:00 | 20 | 68 | 0 | 0 | 0 | 0 | 0 | 0 | Max | Off |  | 0 | 0 | 0 | 0 | 0 | FALSE | Summer | Summer | 9 | On Peak | 1 | 0.17792 | 352.4832 | 0 | 0 | 0 | 0
| 09/08 10:00:00 | 21 | 69.8 | 0 | 0 | 0 | 0 | 0 | 0 | Max | Off |  | 0 | 0 | 0 | 0 | 0 | FALSE | Summer | Summer | 10 | On Peak | 0 | 0.17792 | 354.8061 | 0 | 0 | 0 | 0
| 09/08 11:00:00 | 21 | 69.8 | 0 | 0 | 0 | 0 | 0 | 0 | Max | Off |  | 0 | 0 | 0 | 0 | 0 | FALSE | Summer | Summer | 11 | On Peak | 0 | 0.17792 | 355.7959 | 0 | 0 | 0 | 0
| 09/08 12:00:00 | 22 | 71.6 | 0 | 0 | 0 | 0 | 0 | 0 | Max | Off |  | 0 | 0 | 0 | 0 | 0 | FALSE | Summer | Summer | 12 | On Peak | 0 | 0.17792 | 357.5105 | 0 | 0 | 0 | 0
| 09/08 13:00:00 | 21.9 | 71.42 | 0 | 0 | 0 | 0 | 0 | 0 | Max | Off |  | 0 | 0 | 0 | 0 | 0 | FALSE | Summer | Summer | 13 | On Peak | 0 | 0.17792 | 359.3071 | 0 | 0 | 0 | 0
| 09/08 14:00:00 | 22 | 71.6 | 0 | 0 | 0 | 0 | 0 | 0 | Max | Off |  | 0 | 0 | 0 | 0 | 0 | FALSE | Summer | Summer | 14 | On Peak | 0 | 0.17792 | 363.605 | 0 | 0 | 0 | 0
| 09/08 15:00:00 | 23 | 73.4 | 0 | 0 | 0 | 0 | 0 | 0 | Max | Off |  | 0 | 0 | 0 | 0 | 0 | FALSE | Summer | Summer | 15 | On Peak | 0 | 0.17792 | 369.0761 | 0 | 0 | 0 | 0
| 09/08 16:00:00 | 24 | 75.2 | 0 | 0 | 0 | 0 | 0 | 0 | Max | Off |  | 0 | 0 | 0 | 0 | 0 | FALSE | Summer | Summer | 16 | On Peak | 0 | 0.17792 | 377.2549 | 0 | 0 | 0 | 0
| 09/08 17:00:00 | 24 | 75.2 | 0 | 0 | 0 | 0 | 0 | 0 | Max | Off |  | 0 | 0 | 0 | 0 | 0 | FALSE | Summer | Summer | 17 | Mid Peak | 0 | 0.12829 | 382.3621 | 0 | 0 | 0 | 0
| 09/08 18:00:00 | 22 | 71.6 | 0 | 0 | 0 | 0 | 0 | 0 | Max | Off |  | 0 | 0 | 0 | 0 | 0 | FALSE | Summer | Summer | 18 | Mid Peak | 0 | 0.12829 | 385.4571 | 0 | 0 | 0 | 0
| 09/08 19:00:00 | 20.3 | 68.54 | 0 | 0 | 0 | 0 | 0 | 0 | Max | Off |  | 0 | 0 | 0 | 0 | 0 | FALSE | Summer | Summer | 19 | Off Peak | 0 | 0.099922 | 385.391 | 0 | 0 | 0 | 0
| 09/08 20:00:00 | 20 | 68 | 0 | 0 | 0 | 0 | 0 | 0 | Max | Off |  | 0 | 0 | 0 | 0 | 0 | FALSE | Summer | Summer | 20 | Off Peak | 0 | 0.099922 | 384.5247 | 0 | 0 | 0 | 0
| 09/08 21:00:00 | 19 | 66.2 | 0 | 0 | 0 | 0 | 0 | 0 | Max | Off |  | 0 | 0 | 0 | 0 | 0 | FALSE | Summer | Summer | 21 | Off Peak | 0 | 0.099922 | 371.3968 | 0 | 0 | 0 | 0
| 09/08 22:00:00 | 19 | 66.2 | 0 | 0 | 0 | 0 | 0 | 0 | Max | Off |  | 0 | 0 | 0 | 0 | 0 | FALSE | Summer | Summer | 22 | Off Peak | 0 | 0.099922 | 344.4657 | 0 | 0 | 0 | 0
| 09/08 23:00:00 | 19 | 66.2 | 0 | 0 | 0 | 0 | 0 | 0 | Max | Off |  | 0 | 0 | 0 | 0 | 0 | FALSE | Summer | Summer | 23 | Off Peak | 0 | 0.099922 | 313.2934 | 0 | 0 | 0 | 0
| 09/08 24:00:00 | 18 | 64.4 | 0 | 0 | 0 | 0 | 0 | 0 | Max | Off |  | 0 | 0 | 0 | 0 | 0 | FALSE | Summer | Summer | 24 | Off Peak | 0 | 0.099922 | 286.6083 | 0 | 0 | 0 | 0
| 09/09 01:00:00 | 18.2 | 64.76 | 0 | 0 | 0 | 0 | 0 | 0 | Max | Off |  | 0 | 0 | 0 | 0 | 0 | FALSE | Summer | Summer | 1 | Off Peak | 0 | 0.099922 | 270.8189 | 0 | 0 | 0 | 0
| 09/09 02:00:00 | 18 | 64.4 | 0 | 0 | 0 | 0 | 0 | 0 | Max | Off |  | 0 | 0 | 0 | 0 | 0 | FALSE | Summer | Summer | 2 | Off Peak | 0 | 0.099922 | 262.9222 | 0 | 0 | 0 | 0
| 09/09 03:00:00 | 19 | 66.2 | 0 | 0 | 0 | 0 | 0 | 0 | Max | Off |  | 0 | 0 | 0 | 0 | 0 | FALSE | Summer | Summer | 3 | Off Peak | 0 | 0.099922 | 261.8005 | 0 | 0 | 0 | 0
| 09/09 04:00:00 | 19 | 66.2 | 0 | 0 | 0 | 0 | 0 | 0 | Max | Off |  | 0 | 0 | 0 | 0 | 0 | FALSE | Summer | Summer | 4 | Off Peak | 0 | 0.099922 | 269.7463 | 0 | 0 | 0 | 0
| 09/09 05:00:00 | 19 | 66.2 | 0 | 0 | 0 | 0 | 0 | 0 | Max | Off |  | 0 | 0 | 0 | 0 | 0 | FALSE | Summer | Summer | 5 | Off Peak | 0 | 0.099922 | 296.5159 | 0 | 0 | 0 | 0
| 09/09 06:00:00 | 18 | 64.4 | 0 | 0 | 0 | 0 | 0 | 0 | Max | Off |  | 0 | 0 | 0 | 0 | 0 | FALSE | Summer | Summer | 6 | Off Peak | 0 | 0.099922 | 328.3873 | 0 | 0 | 0 | 0
| 09/09 07:00:00 | 18.6 | 65.48 | 0 | 0 | 0 | 0 | 0 | 0 | Max | Off |  | 0 | 0 | 0 | 0 | 0 | FALSE | Summer | Summer | 7 | Off Peak | 1 | 0.099922 | 342.543 | 0 | 0 | 0 | 0
| 09/09 08:00:00 | 21 | 69.8 | 0 | 0 | 0 | 0 | 0 | 0 | Max | Off |  | 0 | 0 | 0 | 0 | 0 | FALSE | Summer | Summer | 8 | On Peak | 1 | 0.17792 | 349.2742 | 0 | 0 | 0 | 0
| 09/09 09:00:00 | 21 | 69.8 | 0 | 0 | 0 | 0 | 0 | 0 | Max | Off |  | 0 | 0 | 0 | 0 | 0 | FALSE | Summer | Summer | 9 | On Peak | 1 | 0.17792 | 352.4832 | 0 | 0 | 0 | 0
| 09/09 10:00:00 | 22 | 71.6 | 0 | 0 | 0 | 0 | 0 | 0 | Max | Off |  | 0 | 0 | 0 | 0 | 0 | FALSE | Summer | Summer | 10 | On Peak | 0 | 0.17792 | 354.8061 | 0 | 0 | 0 | 0
| 09/09 11:00:00 | 24 | 75.2 | 0 | 0 | 0 | 0 | 0 | 0 | Max | Off |  | 0 | 0 | 0 | 0 | 0 | FALSE | Summer | Summer | 11 | On Peak | 0 | 0.17792 | 355.7959 | 0 | 0 | 0 | 0
| 09/09 12:00:00 | 24 | 75.2 | 0 | 0 | 0 | 0 | 0 | 0 | Max | Off |  | 0 | 0 | 0 | 0 | 0 | FALSE | Summer | Summer | 12 | On Peak | 0 | 0.17792 | 357.5105 | 0 | 0 | 0 | 0
| 09/09 13:00:00 | 24.7 | 76.46 | 0 | 0 | 0 | 0 | 0 | 0 | Max | Off |  | 0 | 0 | 0 | 0 | 0 | FALSE | Summer | Summer | 13 | On Peak | 0 | 0.17792 | 359.3071 | 0 | 0 | 0 | 0
| 09/09 14:00:00 | 24 | 75.2 | 0 | 0 | 0 | 0 | 0 | 0 | Max | Off |  | 0 | 0 | 0 | 0 | 0 | FALSE | Summer | Summer | 14 | On Peak | 0 | 0.17792 | 363.605 | 0 | 0 | 0 | 0
| 09/09 15:00:00 | 24 | 75.2 | 0 | 0 | 0 | 0 | 0 | 0 | Max | Off |  | 0 | 0 | 0 | 0 | 0 | FALSE | Summer | Summer | 15 | On Peak | 0 | 0.17792 | 369.0761 | 0 | 0 | 0 | 0
| 09/09 16:00:00 | 25 | 77 | 0 | 0 | 0 | 0 | 0 | 0 | Max | Off |  | 0 | 0 | 0 | 0 | 0 | FALSE | Summer | Summer | 16 | On Peak | 0 | 0.17792 | 377.2549 | 0 | 0 | 0 | 0
| 09/09 17:00:00 | 25 | 77 | 0 | 0 | 0 | 0 | 0 | 0 | Max | Off |  | 0 | 0 | 0 | 0 | 0 | FALSE | Summer | Summer | 17 | Mid Peak | 0 | 0.12829 | 382.3621 | 0 | 0 | 0 | 0
| 09/09 18:00:00 | 23 | 73.4 | 0 | 0 | 0 | 0 | 0 | 0 | Max | Off |  | 0 | 0 | 0 | 0 | 0 | FALSE | Summer | Summer | 18 | Mid Peak | 0 | 0.12829 | 385.4571 | 0 | 0 | 0 | 0
| 09/09 19:00:00 | 20.4 | 68.72 | 0 | 0 | 0 | 0 | 0 | 0 | Max | Off |  | 0 | 0 | 0 | 0 | 0 | FALSE | Summer | Summer | 19 | Off Peak | 0 | 0.099922 | 385.391 | 0 | 0 | 0 | 0
| 09/09 20:00:00 | 20 | 68 | 0 | 0 | 0 | 0 | 0 | 0 | Max | Off |  | 0 | 0 | 0 | 0 | 0 | FALSE | Summer | Summer | 20 | Off Peak | 0 | 0.099922 | 384.5247 | 0 | 0 | 0 | 0
| 09/09 21:00:00 | 19 | 66.2 | 0 | 0 | 0 | 0 | 0 | 0 | Max | Off |  | 0 | 0 | 0 | 0 | 0 | FALSE | Summer | Summer | 21 | Off Peak | 0 | 0.099922 | 371.3968 | 0 | 0 | 0 | 0
| 09/09 22:00:00 | 18 | 64.4 | 0 | 0 | 0 | 0 | 0 | 0 | Max | Off |  | 0 | 0 | 0 | 0 | 0 | FALSE | Summer | Summer | 22 | Off Peak | 0 | 0.099922 | 344.4657 | 0 | 0 | 0 | 0
| 09/09 23:00:00 | 20 | 68 | 0 | 0 | 0 | 0 | 0 | 0 | Max | Off |  | 0 | 0 | 0 | 0 | 0 | FALSE | Summer | Summer | 23 | Off Peak | 0 | 0.099922 | 313.2934 | 0 | 0 | 0 | 0
| 09/09 24:00:00 | 19 | 66.2 | 0 | 0 | 0 | 0 | 0 | 0 | Max | Off |  | 0 | 0 | 0 | 0 | 0 | FALSE | Summer | Summer | 24 | Off Peak | 0 | 0.099922 | 286.6083 | 0 | 0 | 0 | 0
| 09/10 01:00:00 | 18.1 | 64.58 | 0 | 0 | 0 | 0 | 0 | 0 | Max | Off |  | 0 | 0 | 0 | 0 | 0 | FALSE | Summer | Summer | 1 | Off Peak | 0 | 0.099922 | 270.8189 | 0 | 0 | 0 | 0
| 09/10 02:00:00 | 18 | 64.4 | 0 | 0 | 0 | 0 | 0 | 0 | Max | Off |  | 0 | 0 | 0 | 0 | 0 | FALSE | Summer | Summer | 2 | Off Peak | 0 | 0.099922 | 262.9222 | 0 | 0 | 0 | 0
| 09/10 03:00:00 | 17 | 62.6 | 0.0095591 | 0 | 0 | 0 | 0 | 573.5463 | Max | Backup |  | 0.0095591 | 0 | 603.733 | 0 | 0.0044808 | FALSE | Summer | Summer | 3 | Off Peak | 0 | 0.099922 | 261.8005 | 1.1731 | 0.00044774 | 0.007677 | 0.0081247
| 09/10 04:00:00 | 18 | 64.4 | 0.017162 | 0 | 0 | 0 | 0 | 1029.7498 | Max | Backup |  | 0.017162 | 0 | 1083.9472 | 0 | 0.0080449 | FALSE | Summer | Summer | 4 | Off Peak | 0 | 0.099922 | 269.7463 | 2.1701 | 0.00080387 | 0.013783 | 0.014587
| 09/10 05:00:00 | 18 | 64.4 | 0.033003 | 0 | 0 | 0 | 0 | 1980.2045 | Max | Backup |  | 0.033003 | 0 | 2084.4257 | 0 | 0.01547 | FALSE | Summer | Summer | 5 | Off Peak | 0 | 0.099922 | 296.5159 | 4.5872 | 0.0015458 | 0.026505 | 0.028051
| 09/10 06:00:00 | 18 | 64.4 | 0.035312 | 0 | 0 | 0 | 0 | 2118.7271 | Max | Backup |  | 0.035312 | 0 | 2230.2391 | 0 | 0.016553 | FALSE | Summer | Summer | 6 | Off Peak | 0 | 0.099922 | 328.3873 | 5.4356 | 0.001654 | 0.028359 | 0.030013
| 09/10 07:00:00 | 18.4 | 65.12 | 0 | 0 | 0 | 0 | 0 | 0 | Max | Off |  | 0 | 0 | 0 | 0 | 0 | FALSE | Summer | Summer | 7 | Off Peak | 1 | 0.099922 | 342.543 | 0 | 0 | 0 | 0
| 09/10 08:00:00 | 20 | 68 | 0 | 0 | 0 | 0 | 0 | 0 | Max | Off |  | 0 | 0 | 0 | 0 | 0 | FALSE | Summer | Summer | 8 | On Peak | 1 | 0.17792 | 349.2742 | 0 | 0 | 0 | 0
| 09/10 09:00:00 | 22 | 71.6 | 0 | 0 | 0 | 0 | 0 | 0 | Max | Off |  | 0 | 0 | 0 | 0 | 0 | FALSE | Summer | Summer | 9 | On Peak | 1 | 0.17792 | 352.4832 | 0 | 0 | 0 | 0
| 09/10 10:00:00 | 23 | 73.4 | 0 | 0 | 0 | 0 | 0 | 0 | Max | Off |  | 0 | 0 | 0 | 0 | 0 | FALSE | Summer | Summer | 10 | On Peak | 0 | 0.17792 | 354.8061 | 0 | 0 | 0 | 0
| 09/10 11:00:00 | 23 | 73.4 | 0 | 0 | 0 | 0 | 0 | 0 | Max | Off |  | 0 | 0 | 0 | 0 | 0 | FALSE | Summer | Summer | 11 | On Peak | 0 | 0.17792 | 355.7959 | 0 | 0 | 0 | 0
| 09/10 12:00:00 | 23 | 73.4 | 0 | 0 | 0 | 0 | 0 | 0 | Max | Off |  | 0 | 0 | 0 | 0 | 0 | FALSE | Summer | Summer | 12 | On Peak | 0 | 0.17792 | 357.5105 | 0 | 0 | 0 | 0
| 09/10 13:00:00 | 25.8 | 78.44 | 0 | 0 | 0 | 0 | 0 | 0 | Max | Off |  | 0 | 0 | 0 | 0 | 0 | FALSE | Summer | Summer | 13 | On Peak | 0 | 0.17792 | 359.3071 | 0 | 0 | 0 | 0
| 09/10 14:00:00 | 25 | 77 | 0 | 0 | 0 | 0 | 0 | 0 | Max | Off |  | 0 | 0 | 0 | 0 | 0 | FALSE | Summer | Summer | 14 | On Peak | 0 | 0.17792 | 363.605 | 0 | 0 | 0 | 0
| 09/10 15:00:00 | 25 | 77 | 0 | 0 | 0 | 0 | 0 | 0 | Max | Off |  | 0 | 0 | 0 | 0 | 0 | FALSE | Summer | Summer | 15 | On Peak | 0 | 0.17792 | 369.0761 | 0 | 0 | 0 | 0
| 09/10 16:00:00 | 25 | 77 | 0 | 0 | 0 | 0 | 0 | 0 | Max | Off |  | 0 | 0 | 0 | 0 | 0 | FALSE | Summer | Summer | 16 | On Peak | 0 | 0.17792 | 377.2549 | 0 | 0 | 0 | 0
| 09/10 17:00:00 | 25 | 77 | 0 | 0 | 0 | 0 | 0 | 0 | Max | Off |  | 0 | 0 | 0 | 0 | 0 | FALSE | Summer | Summer | 17 | Mid Peak | 0 | 0.12829 | 382.3621 | 0 | 0 | 0 | 0
| 09/10 18:00:00 | 24 | 75.2 | 0 | 0 | 0 | 0 | 0 | 0 | Max | Off |  | 0 | 0 | 0 | 0 | 0 | FALSE | Summer | Summer | 18 | Mid Peak | 0 | 0.12829 | 385.4571 | 0 | 0 | 0 | 0
| 09/10 19:00:00 | 22.3 | 72.14 | 0 | 0 | 0 | 0 | 0 | 0 | Max | Off |  | 0 | 0 | 0 | 0 | 0 | FALSE | Summer | Summer | 19 | Off Peak | 0 | 0.099922 | 385.391 | 0 | 0 | 0 | 0
| 09/10 20:00:00 | 21 | 69.8 | 0 | 0 | 0 | 0 | 0 | 0 | Max | Off |  | 0 | 0 | 0 | 0 | 0 | FALSE | Summer | Summer | 20 | Off Peak | 0 | 0.099922 | 384.5247 | 0 | 0 | 0 | 0
| 09/10 21:00:00 | 19 | 66.2 | 0 | 0 | 0 | 0 | 0 | 0 | Max | Off |  | 0 | 0 | 0 | 0 | 0 | FALSE | Summer | Summer | 21 | Off Peak | 0 | 0.099922 | 371.3968 | 0 | 0 | 0 | 0
| 09/10 22:00:00 | 18 | 64.4 | 0 | 0 | 0 | 0 | 0 | 0 | Max | Off |  | 0 | 0 | 0 | 0 | 0 | FALSE | Summer | Summer | 22 | Off Peak | 0 | 0.099922 | 344.4657 | 0 | 0 | 0 | 0
| 09/10 23:00:00 | 17 | 62.6 | 0 | 0 | 0 | 0 | 0 | 0 | Max | Off |  | 0 | 0 | 0 | 0 | 0 | FALSE | Summer | Summer | 23 | Off Peak | 0 | 0.099922 | 313.2934 | 0 | 0 | 0 | 0
| 09/10 24:00:00 | 17 | 62.6 | 0 | 0 | 0 | 0 | 0 | 0 | Max | Off |  | 0 | 0 | 0 | 0 | 0 | FALSE | Summer | Summer | 24 | Off Peak | 0 | 0.099922 | 286.6083 | 0 | 0 | 0 | 0
| 09/11 01:00:00 | 17.1 | 62.78 | 0 | 0 | 0 | 0 | 0 | 0 | Max | Off |  | 0 | 0 | 0 | 0 | 0 | FALSE | Summer | Summer | 1 | Off Peak | 0 | 0.099922 | 270.8189 | 0 | 0 | 0 | 0
| 09/11 02:00:00 | 17 | 62.6 | 0 | 0 | 0 | 0 | 0 | 0 | Max | Off |  | 0 | 0 | 0 | 0 | 0 | FALSE | Summer | Summer | 2 | Off Peak | 0 | 0.099922 | 262.9222 | 0 | 0 | 0 | 0
| 09/11 03:00:00 | 17 | 62.6 | 0 | 0 | 0 | 0 | 0 | 0 | Max | Off |  | 0 | 0 | 0 | 0 | 0 | FALSE | Summer | Summer | 3 | Off Peak | 0 | 0.099922 | 261.8005 | 0 | 0 | 0 | 0
| 09/11 04:00:00 | 17 | 62.6 | 0 | 0 | 0 | 0 | 0 | 0 | Max | Off |  | 0 | 0 | 0 | 0 | 0 | FALSE | Summer | Summer | 4 | Off Peak | 0 | 0.099922 | 269.7463 | 0 | 0 | 0 | 0
| 09/11 05:00:00 | 16 | 60.8 | 0 | 0 | 0 | 0 | 0 | 0 | Max | Off |  | 0 | 0 | 0 | 0 | 0 | FALSE | Summer | Summer | 5 | Off Peak | 0 | 0.099922 | 296.5159 | 0 | 0 | 0 | 0
| 09/11 06:00:00 | 16 | 60.8 | 0 | 0 | 0 | 0 | 0 | 0 | Max | Off |  | 0 | 0 | 0 | 0 | 0 | FALSE | Summer | Summer | 6 | Off Peak | 0 | 0.099922 | 328.3873 | 0 | 0 | 0 | 0
| 09/11 07:00:00 | 16.7 | 62.06 | 0 | 0 | 0 | 0 | 0 | 0 | Max | Off |  | 0 | 0 | 0 | 0 | 0 | FALSE | Summer | Summer | 7 | Off Peak | 1 | 0.099922 | 342.543 | 0 | 0 | 0 | 0
| 09/11 08:00:00 | 18 | 64.4 | 0 | 0 | 0 | 0 | 0 | 0 | Max | Off |  | 0 | 0 | 0 | 0 | 0 | FALSE | Summer | Summer | 8 | On Peak | 1 | 0.17792 | 349.2742 | 0 | 0 | 0 | 0
| 09/11 09:00:00 | 20 | 68 | 0 | 0 | 0 | 0 | 0 | 0 | Max | Off |  | 0 | 0 | 0 | 0 | 0 | FALSE | Summer | Summer | 9 | On Peak | 1 | 0.17792 | 352.4832 | 0 | 0 | 0 | 0
| 09/11 10:00:00 | 22 | 71.6 | 0 | 0 | 0 | 0 | 0 | 0 | Max | Off |  | 0 | 0 | 0 | 0 | 0 | FALSE | Summer | Summer | 10 | On Peak | 0 | 0.17792 | 354.8061 | 0 | 0 | 0 | 0
| 09/11 11:00:00 | 22 | 71.6 | 0 | 0 | 0 | 0 | 0 | 0 | Max | Off |  | 0 | 0 | 0 | 0 | 0 | FALSE | Summer | Summer | 11 | On Peak | 0 | 0.17792 | 355.7959 | 0 | 0 | 0 | 0
| 09/11 12:00:00 | 23 | 73.4 | 0 | 0 | 0 | 0 | 0 | 0 | Max | Off |  | 0 | 0 | 0 | 0 | 0 | FALSE | Summer | Summer | 12 | On Peak | 0 | 0.17792 | 357.5105 | 0 | 0 | 0 | 0
| 09/11 13:00:00 | 24.1 | 75.38 | 0 | 0 | 0 | 0 | 0 | 0 | Max | Off |  | 0 | 0 | 0 | 0 | 0 | FALSE | Summer | Summer | 13 | On Peak | 0 | 0.17792 | 359.3071 | 0 | 0 | 0 | 0
| 09/11 14:00:00 | 24 | 75.2 | 0 | 0 | 0 | 0 | 0 | 0 | Max | Off |  | 0 | 0 | 0 | 0 | 0 | FALSE | Summer | Summer | 14 | On Peak | 0 | 0.17792 | 363.605 | 0 | 0 | 0 | 0
| 09/11 15:00:00 | 24 | 75.2 | 0 | 0 | 0 | 0 | 0 | 0 | Max | Off |  | 0 | 0 | 0 | 0 | 0 | FALSE | Summer | Summer | 15 | On Peak | 0 | 0.17792 | 369.0761 | 0 | 0 | 0 | 0
| 09/11 16:00:00 | 23 | 73.4 | 0 | 0 | 0 | 0 | 0 | 0 | Max | Off |  | 0 | 0 | 0 | 0 | 0 | FALSE | Summer | Summer | 16 | On Peak | 0 | 0.17792 | 377.2549 | 0 | 0 | 0 | 0
| 09/11 17:00:00 | 22 | 71.6 | 0 | 0 | 0 | 0 | 0 | 0 | Max | Off |  | 0 | 0 | 0 | 0 | 0 | FALSE | Summer | Summer | 17 | Mid Peak | 0 | 0.12829 | 382.3621 | 0 | 0 | 0 | 0
| 09/11 18:00:00 | 20 | 68 | 0 | 0 | 0 | 0 | 0 | 0 | Max | Off |  | 0 | 0 | 0 | 0 | 0 | FALSE | Summer | Summer | 18 | Mid Peak | 0 | 0.12829 | 385.4571 | 0 | 0 | 0 | 0
| 09/11 19:00:00 | 18.2 | 64.76 | 0 | 0 | 0 | 0 | 0 | 0 | Max | Off |  | 0 | 0 | 0 | 0 | 0 | FALSE | Summer | Summer | 19 | Off Peak | 0 | 0.099922 | 385.391 | 0 | 0 | 0 | 0
| 09/11 20:00:00 | 18 | 64.4 | 0 | 0 | 0 | 0 | 0 | 0 | Max | Off |  | 0 | 0 | 0 | 0 | 0 | FALSE | Summer | Summer | 20 | Off Peak | 0 | 0.099922 | 384.5247 | 0 | 0 | 0 | 0
| 09/11 21:00:00 | 17 | 62.6 | 0 | 0 | 0 | 0 | 0 | 0 | Max | Off |  | 0 | 0 | 0 | 0 | 0 | FALSE | Summer | Summer | 21 | Off Peak | 0 | 0.099922 | 371.3968 | 0 | 0 | 0 | 0
| 09/11 22:00:00 | 16 | 60.8 | 0 | 0 | 0 | 0 | 0 | 0 | Max | Off |  | 0 | 0 | 0 | 0 | 0 | FALSE | Summer | Summer | 22 | Off Peak | 0 | 0.099922 | 344.4657 | 0 | 0 | 0 | 0
| 09/11 23:00:00 | 16 | 60.8 | 0 | 0 | 0 | 0 | 0 | 0 | Max | Off |  | 0 | 0 | 0 | 0 | 0 | FALSE | Summer | Summer | 23 | Off Peak | 0 | 0.099922 | 313.2934 | 0 | 0 | 0 | 0
| 09/11 24:00:00 | 16 | 60.8 | 0 | 0 | 0 | 0 | 0 | 0 | Max | Off |  | 0 | 0 | 0 | 0 | 0 | FALSE | Summer | Summer | 24 | Off Peak | 0 | 0.099922 | 286.6083 | 0 | 0 | 0 | 0
| 09/12 01:00:00 | 16.8 | 62.24 | 0 | 0 | 0 | 0 | 0 | 0 | Max | Off |  | 0 | 0 | 0 | 0 | 0 | FALSE | Summer | Summer | 1 | Off Peak | 0 | 0.099922 | 270.8189 | 0 | 0 | 0 | 0
| 09/12 02:00:00 | 16 | 60.8 | 0 | 0 | 0 | 0 | 0 | 0 | Max | Off |  | 0 | 0 | 0 | 0 | 0 | FALSE | Summer | Summer | 2 | Off Peak | 0 | 0.099922 | 262.9222 | 0 | 0 | 0 | 0
| 09/12 03:00:00 | 15 | 59 | 0 | 0 | 0 | 0 | 0 | 0 | Max | Off |  | 0 | 0 | 0 | 0 | 0 | FALSE | Summer | Summer | 3 | Off Peak | 0 | 0.099922 | 261.8005 | 0 | 0 | 0 | 0
| 09/12 04:00:00 | 15 | 59 | 0 | 0 | 0 | 0 | 0 | 0 | Max | Off |  | 0 | 0 | 0 | 0 | 0 | FALSE | Summer | Summer | 4 | Off Peak | 0 | 0.099922 | 269.7463 | 0 | 0 | 0 | 0
| 09/12 05:00:00 | 14 | 57.2 | 0 | 0 | 0 | 0 | 0 | 0 | Max | Off |  | 0 | 0 | 0 | 0 | 0 | FALSE | Summer | Summer | 5 | Off Peak | 0 | 0.099922 | 296.5159 | 0 | 0 | 0 | 0
| 09/12 06:00:00 | 14 | 57.2 | 0 | 0 | 0 | 0 | 0 | 0 | Max | Off |  | 0 | 0 | 0 | 0 | 0 | FALSE | Summer | Summer | 6 | Off Peak | 0 | 0.099922 | 328.3873 | 0 | 0 | 0 | 0
| 09/12 07:00:00 | 14.6 | 58.28 | 0 | 0 | 0 | 0 | 0 | 0 | Max | Off |  | 0 | 0 | 0 | 0 | 0 | FALSE | Summer | Summer | 7 | Off Peak | 1 | 0.099922 | 342.543 | 0 | 0 | 0 | 0
| 09/12 08:00:00 | 17 | 62.6 | 0 | 0 | 0 | 0 | 0 | 0 | Max | Off |  | 0 | 0 | 0 | 0 | 0 | FALSE | Summer | Summer | 8 | On Peak | 1 | 0.17792 | 349.2742 | 0 | 0 | 0 | 0
| 09/12 09:00:00 | 18 | 64.4 | 0 | 0 | 0 | 0 | 0 | 0 | Max | Off |  | 0 | 0 | 0 | 0 | 0 | FALSE | Summer | Summer | 9 | On Peak | 1 | 0.17792 | 352.4832 | 0 | 0 | 0 | 0
| 09/12 10:00:00 | 19 | 66.2 | 0 | 0 | 0 | 0 | 0 | 0 | Max | Off |  | 0 | 0 | 0 | 0 | 0 | FALSE | Summer | Summer | 10 | On Peak | 0 | 0.17792 | 354.8061 | 0 | 0 | 0 | 0
| 09/12 11:00:00 | 20 | 68 | 0 | 0 | 0 | 0 | 0 | 0 | Max | Off |  | 0 | 0 | 0 | 0 | 0 | FALSE | Summer | Summer | 11 | On Peak | 0 | 0.17792 | 355.7959 | 0 | 0 | 0 | 0
| 09/12 12:00:00 | 21 | 69.8 | 0 | 0 | 0 | 0 | 0 | 0 | Max | Off |  | 0 | 0 | 0 | 0 | 0 | FALSE | Summer | Summer | 12 | On Peak | 0 | 0.17792 | 357.5105 | 0 | 0 | 0 | 0
| 09/12 13:00:00 | 21.7 | 71.06 | 0 | 0 | 0 | 0 | 0 | 0 | Max | Off |  | 0 | 0 | 0 | 0 | 0 | FALSE | Summer | Summer | 13 | On Peak | 0 | 0.17792 | 359.3071 | 0 | 0 | 0 | 0
| 09/12 14:00:00 | 22 | 71.6 | 0 | 0 | 0 | 0 | 0 | 0 | Max | Off |  | 0 | 0 | 0 | 0 | 0 | FALSE | Summer | Summer | 14 | On Peak | 0 | 0.17792 | 363.605 | 0 | 0 | 0 | 0
| 09/12 15:00:00 | 23 | 73.4 | 0 | 0 | 0 | 0 | 0 | 0 | Max | Off |  | 0 | 0 | 0 | 0 | 0 | FALSE | Summer | Summer | 15 | On Peak | 0 | 0.17792 | 369.0761 | 0 | 0 | 0 | 0
| 09/12 16:00:00 | 22 | 71.6 | 0 | 0 | 0 | 0 | 0 | 0 | Max | Off |  | 0 | 0 | 0 | 0 | 0 | FALSE | Summer | Summer | 16 | On Peak | 0 | 0.17792 | 377.2549 | 0 | 0 | 0 | 0
| 09/12 17:00:00 | 23 | 73.4 | 0 | 0 | 0 | 0 | 0 | 0 | Max | Off |  | 0 | 0 | 0 | 0 | 0 | FALSE | Summer | Summer | 17 | Mid Peak | 0 | 0.12829 | 382.3621 | 0 | 0 | 0 | 0
| 09/12 18:00:00 | 21 | 69.8 | 0 | 0 | 0 | 0 | 0 | 0 | Max | Off |  | 0 | 0 | 0 | 0 | 0 | FALSE | Summer | Summer | 18 | Mid Peak | 0 | 0.12829 | 385.4571 | 0 | 0 | 0 | 0
| 09/12 19:00:00 | 19.7 | 67.46 | 0 | 0 | 0 | 0 | 0 | 0 | Max | Off |  | 0 | 0 | 0 | 0 | 0 | FALSE | Summer | Summer | 19 | Off Peak | 0 | 0.099922 | 385.391 | 0 | 0 | 0 | 0
| 09/12 20:00:00 | 19 | 66.2 | 0 | 0 | 0 | 0 | 0 | 0 | Max | Off |  | 0 | 0 | 0 | 0 | 0 | FALSE | Summer | Summer | 20 | Off Peak | 0 | 0.099922 | 384.5247 | 0 | 0 | 0 | 0
| 09/12 21:00:00 | 18 | 64.4 | 0 | 0 | 0 | 0 | 0 | 0 | Max | Off |  | 0 | 0 | 0 | 0 | 0 | FALSE | Summer | Summer | 21 | Off Peak | 0 | 0.099922 | 371.3968 | 0 | 0 | 0 | 0
| 09/12 22:00:00 | 17 | 62.6 | 0 | 0 | 0 | 0 | 0 | 0 | Max | Off |  | 0 | 0 | 0 | 0 | 0 | FALSE | Summer | Summer | 22 | Off Peak | 0 | 0.099922 | 344.4657 | 0 | 0 | 0 | 0
| 09/12 23:00:00 | 16 | 60.8 | 0 | 0 | 0 | 0 | 0 | 0 | Max | Off |  | 0 | 0 | 0 | 0 | 0 | FALSE | Summer | Summer | 23 | Off Peak | 0 | 0.099922 | 313.2934 | 0 | 0 | 0 | 0
| 09/12 24:00:00 | 15 | 59 | 0 | 0 | 0 | 0 | 0 | 0 | Max | Off |  | 0 | 0 | 0 | 0 | 0 | FALSE | Summer | Summer | 24 | Off Peak | 0 | 0.099922 | 286.6083 | 0 | 0 | 0 | 0
| 09/13 01:00:00 | 13.6 | 56.48 | 0 | 0 | 0 | 0 | 0 | 0 | Max | Off |  | 0 | 0 | 0 | 0 | 0 | TRUE | Summer | Summer | 1 | Off Peak | 0 | 0.099922 | 270.8189 | 0 | 0 | 0 | 0
| 09/13 02:00:00 | 14 | 57.2 | 0 | 0 | 0 | 0 | 0 | 0 | Max | Off |  | 0 | 0 | 0 | 0 | 0 | TRUE | Summer | Summer | 2 | Off Peak | 0 | 0.099922 | 262.9222 | 0 | 0 | 0 | 0
| 09/13 03:00:00 | 13 | 55.4 | 0 | 0 | 0 | 0 | 0 | 0 | Max | Off |  | 0 | 0 | 0 | 0 | 0 | TRUE | Summer | Summer | 3 | Off Peak | 0 | 0.099922 | 261.8005 | 0 | 0 | 0 | 0
| 09/13 04:00:00 | 13 | 55.4 | 0 | 0 | 0 | 0 | 0 | 0 | Max | Off |  | 0 | 0 | 0 | 0 | 0 | TRUE | Summer | Summer | 4 | Off Peak | 0 | 0.099922 | 269.7463 | 0 | 0 | 0 | 0
| 09/13 05:00:00 | 13 | 55.4 | 0 | 0 | 0 | 0 | 0 | 0 | Max | Off |  | 0 | 0 | 0 | 0 | 0 | TRUE | Summer | Summer | 5 | Off Peak | 0 | 0.099922 | 296.5159 | 0 | 0 | 0 | 0
| 09/13 06:00:00 | 13 | 55.4 | 0 | 0 | 0 | 0 | 0 | 0 | Max | Off |  | 0 | 0 | 0 | 0 | 0 | TRUE | Summer | Summer | 6 | Off Peak | 0 | 0.099922 | 328.3873 | 0 | 0 | 0 | 0
| 09/13 07:00:00 | 14.2 | 57.56 | 0 | 0 | 0 | 0 | 0 | 0 | Max | Off |  | 0 | 0 | 0 | 0 | 0 | TRUE | Summer | Summer | 7 | Off Peak | 0 | 0.099922 | 342.543 | 0 | 0 | 0 | 0
| 09/13 08:00:00 | 17 | 62.6 | 0 | 0 | 0 | 0 | 0 | 0 | Max | Off |  | 0 | 0 | 0 | 0 | 0 | TRUE | Summer | Summer | 8 | Off Peak | 0 | 0.099922 | 349.2742 | 0 | 0 | 0 | 0
| 09/13 09:00:00 | 20 | 68 | 0 | 0 | 0 | 0 | 0 | 0 | Max | Off |  | 0 | 0 | 0 | 0 | 0 | TRUE | Summer | Summer | 9 | Off Peak | 0 | 0.099922 | 352.4832 | 0 | 0 | 0 | 0
| 09/13 10:00:00 | 22 | 71.6 | 0 | 0 | 0 | 0 | 0 | 0 | Max | Off |  | 0 | 0 | 0 | 0 | 0 | TRUE | Summer | Summer | 10 | Off Peak | 0 | 0.099922 | 354.8061 | 0 | 0 | 0 | 0
| 09/13 11:00:00 | 24 | 75.2 | 0 | 0 | 0 | 0 | 0 | 0 | Max | Off |  | 0 | 0 | 0 | 0 | 0 | TRUE | Summer | Summer | 11 | Off Peak | 0 | 0.099922 | 355.7959 | 0 | 0 | 0 | 0
| 09/13 12:00:00 | 25 | 77 | 0 | 0 | 0 | 0 | 0 | 0 | Max | Off |  | 0 | 0 | 0 | 0 | 0 | TRUE | Summer | Summer | 12 | Off Peak | 0 | 0.099922 | 357.5105 | 0 | 0 | 0 | 0
| 09/13 13:00:00 | 25.3 | 77.54 | 0 | 0 | 0 | 0 | 0 | 0 | Max | Off |  | 0 | 0 | 0 | 0 | 0 | TRUE | Summer | Summer | 13 | Off Peak | 0 | 0.099922 | 359.3071 | 0 | 0 | 0 | 0
| 09/13 14:00:00 | 25 | 77 | 0 | 0 | 0 | 0 | 0 | 0 | Max | Off |  | 0 | 0 | 0 | 0 | 0 | TRUE | Summer | Summer | 14 | Off Peak | 0 | 0.099922 | 363.605 | 0 | 0 | 0 | 0
| 09/13 15:00:00 | 26 | 78.8 | 0 | 0 | 0 | 0 | 0 | 0 | Max | Off |  | 0 | 0 | 0 | 0 | 0 | TRUE | Summer | Summer | 15 | Off Peak | 0 | 0.099922 | 369.0761 | 0 | 0 | 0 | 0
| 09/13 16:00:00 | 27 | 80.6 | 0 | 0 | 0 | 0 | 0 | 0 | Max | Off |  | 0 | 0 | 0 | 0 | 0 | TRUE | Summer | Summer | 16 | Off Peak | 0 | 0.099922 | 377.2549 | 0 | 0 | 0 | 0
| 09/13 17:00:00 | 27 | 80.6 | 0 | 0 | 0 | 0 | 0 | 0 | Max | Off |  | 0 | 0 | 0 | 0 | 0 | TRUE | Summer | Summer | 17 | Off Peak | 0 | 0.099922 | 382.3621 | 0 | 0 | 0 | 0
| 09/13 18:00:00 | 25 | 77 | 0 | 0 | 0 | 0 | 0 | 0 | Max | Off |  | 0 | 0 | 0 | 0 | 0 | TRUE | Summer | Summer | 18 | Off Peak | 0 | 0.099922 | 385.4571 | 0 | 0 | 0 | 0
| 09/13 19:00:00 | 23 | 73.4 | 0 | 0 | 0 | 0 | 0 | 0 | Max | Off |  | 0 | 0 | 0 | 0 | 0 | TRUE | Summer | Summer | 19 | Off Peak | 0 | 0.099922 | 385.391 | 0 | 0 | 0 | 0
| 09/13 20:00:00 | 21 | 69.8 | 0 | 0 | 0 | 0 | 0 | 0 | Max | Off |  | 0 | 0 | 0 | 0 | 0 | TRUE | Summer | Summer | 20 | Off Peak | 0 | 0.099922 | 384.5247 | 0 | 0 | 0 | 0
| 09/13 21:00:00 | 19 | 66.2 | 0 | 0 | 0 | 0 | 0 | 0 | Max | Off |  | 0 | 0 | 0 | 0 | 0 | TRUE | Summer | Summer | 21 | Off Peak | 0 | 0.099922 | 371.3968 | 0 | 0 | 0 | 0
| 09/13 22:00:00 | 18 | 64.4 | 0 | 0 | 0 | 0 | 0 | 0 | Max | Off |  | 0 | 0 | 0 | 0 | 0 | TRUE | Summer | Summer | 22 | Off Peak | 0 | 0.099922 | 344.4657 | 0 | 0 | 0 | 0
| 09/13 23:00:00 | 18 | 64.4 | 0 | 0 | 0 | 0 | 0 | 0 | Max | Off |  | 0 | 0 | 0 | 0 | 0 | TRUE | Summer | Summer | 23 | Off Peak | 0 | 0.099922 | 313.2934 | 0 | 0 | 0 | 0
| 09/13 24:00:00 | 18 | 64.4 | 0 | 0 | 0 | 0 | 0 | 0 | Max | Off |  | 0 | 0 | 0 | 0 | 0 | TRUE | Summer | Summer | 24 | Off Peak | 0 | 0.099922 | 286.6083 | 0 | 0 | 0 | 0
| 09/14 01:00:00 | 19.6 | 67.28 | 0 | 0 | 0 | 0 | 0 | 0 | Max | Off |  | 0 | 0 | 0 | 0 | 0 | TRUE | Summer | Summer | 1 | Off Peak | 0 | 0.099922 | 270.8189 | 0 | 0 | 0 | 0
| 09/14 02:00:00 | 19 | 66.2 | 0 | 0 | 0 | 0 | 0 | 0 | Max | Off |  | 0 | 0 | 0 | 0 | 0 | TRUE | Summer | Summer | 2 | Off Peak | 0 | 0.099922 | 262.9222 | 0 | 0 | 0 | 0
| 09/14 03:00:00 | 18 | 64.4 | 0 | 0 | 0 | 0 | 0 | 0 | Max | Off |  | 0 | 0 | 0 | 0 | 0 | TRUE | Summer | Summer | 3 | Off Peak | 0 | 0.099922 | 261.8005 | 0 | 0 | 0 | 0
| 09/14 04:00:00 | 18 | 64.4 | 0 | 0 | 0 | 0 | 0 | 0 | Max | Off |  | 0 | 0 | 0 | 0 | 0 | TRUE | Summer | Summer | 4 | Off Peak | 0 | 0.099922 | 269.7463 | 0 | 0 | 0 | 0
| 09/14 05:00:00 | 18 | 64.4 | 0 | 0 | 0 | 0 | 0 | 0 | Max | Off |  | 0 | 0 | 0 | 0 | 0 | TRUE | Summer | Summer | 5 | Off Peak | 0 | 0.099922 | 296.5159 | 0 | 0 | 0 | 0
| 09/14 06:00:00 | 17 | 62.6 | 0 | 0 | 0 | 0 | 0 | 0 | Max | Off |  | 0 | 0 | 0 | 0 | 0 | TRUE | Summer | Summer | 6 | Off Peak | 0 | 0.099922 | 328.3873 | 0 | 0 | 0 | 0
| 09/14 07:00:00 | 17.5 | 63.5 | 0 | 0 | 0 | 0 | 0 | 0 | Max | Off |  | 0 | 0 | 0 | 0 | 0 | TRUE | Summer | Summer | 7 | Off Peak | 0 | 0.099922 | 342.543 | 0 | 0 | 0 | 0
| 09/14 08:00:00 | 19 | 66.2 | 0 | 0 | 0 | 0 | 0 | 0 | Max | Off |  | 0 | 0 | 0 | 0 | 0 | TRUE | Summer | Summer | 8 | Off Peak | 0 | 0.099922 | 349.2742 | 0 | 0 | 0 | 0
| 09/14 09:00:00 | 21 | 69.8 | 0 | 0 | 0 | 0 | 0 | 0 | Max | Off |  | 0 | 0 | 0 | 0 | 0 | TRUE | Summer | Summer | 9 | Off Peak | 0 | 0.099922 | 352.4832 | 0 | 0 | 0 | 0
| 09/14 10:00:00 | 23 | 73.4 | 0 | 0 | 0 | 0 | 0 | 0 | Max | Off |  | 0 | 0 | 0 | 0 | 0 | TRUE | Summer | Summer | 10 | Off Peak | 0 | 0.099922 | 354.8061 | 0 | 0 | 0 | 0
| 09/14 11:00:00 | 25 | 77 | 0 | 0 | 0 | 0 | 0 | 0 | Max | Off |  | 0 | 0 | 0 | 0 | 0 | TRUE | Summer | Summer | 11 | Off Peak | 0 | 0.099922 | 355.7959 | 0 | 0 | 0 | 0
| 09/14 12:00:00 | 26 | 78.8 | 0 | 0 | 0 | 0 | 0 | 0 | Max | Off |  | 0 | 0 | 0 | 0 | 0 | TRUE | Summer | Summer | 12 | Off Peak | 0 | 0.099922 | 357.5105 | 0 | 0 | 0 | 0
| 09/14 13:00:00 | 27.1 | 80.78 | 0 | 0 | 0 | 0 | 0 | 0 | Max | Off |  | 0 | 0 | 0 | 0 | 0 | TRUE | Summer | Summer | 13 | Off Peak | 0 | 0.099922 | 359.3071 | 0 | 0 | 0 | 0
| 09/14 14:00:00 | 28 | 82.4 | 0 | 0 | 0 | 0 | 0 | 0 | Max | Off |  | 0 | 0 | 0 | 0 | 0 | TRUE | Summer | Summer | 14 | Off Peak | 0 | 0.099922 | 363.605 | 0 | 0 | 0 | 0
| 09/14 15:00:00 | 29 | 84.2 | 0 | 0 | 0 | 0 | 0 | 0 | Max | Off |  | 0 | 0 | 0 | 0 | 0 | TRUE | Summer | Summer | 15 | Off Peak | 0 | 0.099922 | 369.0761 | 0 | 0 | 0 | 0
| 09/14 16:00:00 | 28 | 82.4 | 0 | 0 | 0 | 0 | 0 | 0 | Max | Off |  | 0 | 0 | 0 | 0 | 0 | TRUE | Summer | Summer | 16 | Off Peak | 0 | 0.099922 | 377.2549 | 0 | 0 | 0 | 0
| 09/14 17:00:00 | 28 | 82.4 | 0 | 0 | 0 | 0 | 0 | 0 | Max | Off |  | 0 | 0 | 0 | 0 | 0 | TRUE | Summer | Summer | 17 | Off Peak | 0 | 0.099922 | 382.3621 | 0 | 0 | 0 | 0
| 09/14 18:00:00 | 26 | 78.8 | 0 | 0 | 0 | 0 | 0 | 0 | Max | Off |  | 0 | 0 | 0 | 0 | 0 | TRUE | Summer | Summer | 18 | Off Peak | 0 | 0.099922 | 385.4571 | 0 | 0 | 0 | 0
| 09/14 19:00:00 | 23.6 | 74.48 | 0 | 0 | 0 | 0 | 0 | 0 | Max | Off |  | 0 | 0 | 0 | 0 | 0 | TRUE | Summer | Summer | 19 | Off Peak | 0 | 0.099922 | 385.391 | 0 | 0 | 0 | 0
| 09/14 20:00:00 | 23 | 73.4 | 0 | 0 | 0 | 0 | 0 | 0 | Max | Off |  | 0 | 0 | 0 | 0 | 0 | TRUE | Summer | Summer | 20 | Off Peak | 0 | 0.099922 | 384.5247 | 0 | 0 | 0 | 0
| 09/14 21:00:00 | 24 | 75.2 | 0 | 0 | 0 | 0 | 0 | 0 | Max | Off |  | 0 | 0 | 0 | 0 | 0 | TRUE | Summer | Summer | 21 | Off Peak | 0 | 0.099922 | 371.3968 | 0 | 0 | 0 | 0
| 09/14 22:00:00 | 24 | 75.2 | 0 | 0 | 0 | 0 | 0 | 0 | Max | Off |  | 0 | 0 | 0 | 0 | 0 | TRUE | Summer | Summer | 22 | Off Peak | 0 | 0.099922 | 344.4657 | 0 | 0 | 0 | 0
| 09/14 23:00:00 | 23 | 73.4 | 0 | 0 | 0 | 0 | 0 | 0 | Max | Off |  | 0 | 0 | 0 | 0 | 0 | TRUE | Summer | Summer | 23 | Off Peak | 0 | 0.099922 | 313.2934 | 0 | 0 | 0 | 0
| 09/14 24:00:00 | 23 | 73.4 | 0 | 0 | 0 | 0 | 0 | 0 | Max | Off |  | 0 | 0 | 0 | 0 | 0 | TRUE | Summer | Summer | 24 | Off Peak | 0 | 0.099922 | 286.6083 | 0 | 0 | 0 | 0
| 09/15 01:00:00 | 22 | 71.6 | 0 | 0 | 0 | 0 | 0 | 0 | Max | Off |  | 0 | 0 | 0 | 0 | 0 | FALSE | Summer | Summer | 1 | Off Peak | 0 | 0.099922 | 270.8189 | 0 | 0 | 0 | 0
| 09/15 02:00:00 | 21 | 69.8 | 0 | 0 | 0 | 0 | 0 | 0 | Max | Off |  | 0 | 0 | 0 | 0 | 0 | FALSE | Summer | Summer | 2 | Off Peak | 0 | 0.099922 | 262.9222 | 0 | 0 | 0 | 0
| 09/15 03:00:00 | 20 | 68 | 0 | 0 | 0 | 0 | 0 | 0 | Max | Off |  | 0 | 0 | 0 | 0 | 0 | FALSE | Summer | Summer | 3 | Off Peak | 0 | 0.099922 | 261.8005 | 0 | 0 | 0 | 0
| 09/15 04:00:00 | 19 | 66.2 | 0 | 0 | 0 | 0 | 0 | 0 | Max | Off |  | 0 | 0 | 0 | 0 | 0 | FALSE | Summer | Summer | 4 | Off Peak | 0 | 0.099922 | 269.7463 | 0 | 0 | 0 | 0
| 09/15 05:00:00 | 18 | 64.4 | 0 | 0 | 0 | 0 | 0 | 0 | Max | Off |  | 0 | 0 | 0 | 0 | 0 | FALSE | Summer | Summer | 5 | Off Peak | 0 | 0.099922 | 296.5159 | 0 | 0 | 0 | 0
| 09/15 06:00:00 | 18 | 64.4 | 0 | 0 | 0 | 0 | 0 | 0 | Max | Off |  | 0 | 0 | 0 | 0 | 0 | FALSE | Summer | Summer | 6 | Off Peak | 0 | 0.099922 | 328.3873 | 0 | 0 | 0 | 0
| 09/15 07:00:00 | 18.8 | 65.84 | 0 | 0 | 0 | 0 | 0 | 0 | Max | Off |  | 0 | 0 | 0 | 0 | 0 | FALSE | Summer | Summer | 7 | Off Peak | 1 | 0.099922 | 342.543 | 0 | 0 | 0 | 0
| 09/15 08:00:00 | 20 | 68 | 0 | 0 | 0 | 0 | 0 | 0 | Max | Off |  | 0 | 0 | 0 | 0 | 0 | FALSE | Summer | Summer | 8 | On Peak | 1 | 0.17792 | 349.2742 | 0 | 0 | 0 | 0
| 09/15 09:00:00 | 21 | 69.8 | 0 | 0 | 0 | 0 | 0 | 0 | Max | Off |  | 0 | 0 | 0 | 0 | 0 | FALSE | Summer | Summer | 9 | On Peak | 1 | 0.17792 | 352.4832 | 0 | 0 | 0 | 0
| 09/15 10:00:00 | 22 | 71.6 | 0 | 0 | 0 | 0 | 0 | 0 | Max | Off |  | 0 | 0 | 0 | 0 | 0 | FALSE | Summer | Summer | 10 | On Peak | 0 | 0.17792 | 354.8061 | 0 | 0 | 0 | 0
| 09/15 11:00:00 | 23 | 73.4 | 0 | 0 | 0 | 0 | 0 | 0 | Max | Off |  | 0 | 0 | 0 | 0 | 0 | FALSE | Summer | Summer | 11 | On Peak | 0 | 0.17792 | 355.7959 | 0 | 0 | 0 | 0
| 09/15 12:00:00 | 24 | 75.2 | 0 | 0 | 0 | 0 | 0 | 0 | Max | Off |  | 0 | 0 | 0 | 0 | 0 | FALSE | Summer | Summer | 12 | On Peak | 0 | 0.17792 | 357.5105 | 0 | 0 | 0 | 0
| 09/15 13:00:00 | 25.9 | 78.62 | 0 | 0 | 0 | 0 | 0 | 0 | Max | Off |  | 0 | 0 | 0 | 0 | 0 | FALSE | Summer | Summer | 13 | On Peak | 0 | 0.17792 | 359.3071 | 0 | 0 | 0 | 0
| 09/15 14:00:00 | 26 | 78.8 | 0 | 0 | 0 | 0 | 0 | 0 | Max | Off |  | 0 | 0 | 0 | 0 | 0 | FALSE | Summer | Summer | 14 | On Peak | 0 | 0.17792 | 363.605 | 0 | 0 | 0 | 0
| 09/15 15:00:00 | 25 | 77 | 0 | 0 | 0 | 0 | 0 | 0 | Max | Off |  | 0 | 0 | 0 | 0 | 0 | FALSE | Summer | Summer | 15 | On Peak | 0 | 0.17792 | 369.0761 | 0 | 0 | 0 | 0
| 09/15 16:00:00 | 26 | 78.8 | 0 | 0 | 0 | 0 | 0 | 0 | Max | Off |  | 0 | 0 | 0 | 0 | 0 | FALSE | Summer | Summer | 16 | On Peak | 0 | 0.17792 | 377.2549 | 0 | 0 | 0 | 0
| 09/15 17:00:00 | 25 | 77 | 0 | 0 | 0 | 0 | 0 | 0 | Max | Off |  | 0 | 0 | 0 | 0 | 0 | FALSE | Summer | Summer | 17 | Mid Peak | 0 | 0.12829 | 382.3621 | 0 | 0 | 0 | 0
| 09/15 18:00:00 | 23 | 73.4 | 0 | 0 | 0 | 0 | 0 | 0 | Max | Off |  | 0 | 0 | 0 | 0 | 0 | FALSE | Summer | Summer | 18 | Mid Peak | 0 | 0.12829 | 385.4571 | 0 | 0 | 0 | 0
| 09/15 19:00:00 | 21.8 | 71.24 | 0 | 0 | 0 | 0 | 0 | 0 | Max | Off |  | 0 | 0 | 0 | 0 | 0 | FALSE | Summer | Summer | 19 | Off Peak | 0 | 0.099922 | 385.391 | 0 | 0 | 0 | 0
| 09/15 20:00:00 | 21 | 69.8 | 0 | 0 | 0 | 0 | 0 | 0 | Max | Off |  | 0 | 0 | 0 | 0 | 0 | FALSE | Summer | Summer | 20 | Off Peak | 0 | 0.099922 | 384.5247 | 0 | 0 | 0 | 0
| 09/15 21:00:00 | 20 | 68 | 0 | 0 | 0 | 0 | 0 | 0 | Max | Off |  | 0 | 0 | 0 | 0 | 0 | FALSE | Summer | Summer | 21 | Off Peak | 0 | 0.099922 | 371.3968 | 0 | 0 | 0 | 0
| 09/15 22:00:00 | 20 | 68 | 0 | 0 | 0 | 0 | 0 | 0 | Max | Off |  | 0 | 0 | 0 | 0 | 0 | FALSE | Summer | Summer | 22 | Off Peak | 0 | 0.099922 | 344.4657 | 0 | 0 | 0 | 0
| 09/15 23:00:00 | 20 | 68 | 0 | 0 | 0 | 0 | 0 | 0 | Max | Off |  | 0 | 0 | 0 | 0 | 0 | FALSE | Summer | Summer | 23 | Off Peak | 0 | 0.099922 | 313.2934 | 0 | 0 | 0 | 0
| 09/15 24:00:00 | 19 | 66.2 | 0 | 0 | 0 | 0 | 0 | 0 | Max | Off |  | 0 | 0 | 0 | 0 | 0 | FALSE | Summer | Summer | 24 | Off Peak | 0 | 0.099922 | 286.6083 | 0 | 0 | 0 | 0
| 09/16 01:00:00 | 16.6 | 61.88 | 0 | 0 | 0 | 0 | 0 | 0 | Max | Off |  | 0 | 0 | 0 | 0 | 0 | FALSE | Summer | Summer | 1 | Off Peak | 0 | 0.099922 | 270.8189 | 0 | 0 | 0 | 0
| 09/16 02:00:00 | 15 | 59 | 0 | 0 | 0 | 0 | 0 | 0 | Max | Off |  | 0 | 0 | 0 | 0 | 0 | FALSE | Summer | Summer | 2 | Off Peak | 0 | 0.099922 | 262.9222 | 0 | 0 | 0 | 0
| 09/16 03:00:00 | 15 | 59 | 0 | 0 | 0 | 0 | 0 | 0 | Max | Off |  | 0 | 0 | 0 | 0 | 0 | FALSE | Summer | Summer | 3 | Off Peak | 0 | 0.099922 | 261.8005 | 0 | 0 | 0 | 0
| 09/16 04:00:00 | 14 | 57.2 | 0 | 0 | 0 | 0 | 0 | 0 | Max | Off |  | 0 | 0 | 0 | 0 | 0 | FALSE | Summer | Summer | 4 | Off Peak | 0 | 0.099922 | 269.7463 | 0 | 0 | 0 | 0
| 09/16 05:00:00 | 13 | 55.4 | 0 | 0 | 0 | 0 | 0 | 0 | Max | Off |  | 0 | 0 | 0 | 0 | 0 | FALSE | Summer | Summer | 5 | Off Peak | 0 | 0.099922 | 296.5159 | 0 | 0 | 0 | 0
| 09/16 06:00:00 | 13 | 55.4 | 0 | 0 | 0 | 0 | 0 | 0 | Max | Off |  | 0 | 0 | 0 | 0 | 0 | FALSE | Summer | Summer | 6 | Off Peak | 0 | 0.099922 | 328.3873 | 0 | 0 | 0 | 0
| 09/16 07:00:00 | 13.2 | 55.76 | 0 | 0 | 0 | 0 | 0 | 0 | Max | Off |  | 0 | 0 | 0 | 0 | 0 | FALSE | Summer | Summer | 7 | Off Peak | 1 | 0.099922 | 342.543 | 0 | 0 | 0 | 0
| 09/16 08:00:00 | 14 | 57.2 | 0 | 0 | 0 | 0 | 0 | 0 | Max | Off |  | 0 | 0 | 0 | 0 | 0 | FALSE | Summer | Summer | 8 | On Peak | 1 | 0.17792 | 349.2742 | 0 | 0 | 0 | 0
| 09/16 09:00:00 | 15 | 59 | 0 | 0 | 0 | 0 | 0 | 0 | Max | Off |  | 0 | 0 | 0 | 0 | 0 | FALSE | Summer | Summer | 9 | On Peak | 1 | 0.17792 | 352.4832 | 0 | 0 | 0 | 0
| 09/16 10:00:00 | 16 | 60.8 | 0 | 0 | 0 | 0 | 0 | 0 | Max | Off |  | 0 | 0 | 0 | 0 | 0 | FALSE | Summer | Summer | 10 | On Peak | 0 | 0.17792 | 354.8061 | 0 | 0 | 0 | 0
| 09/16 11:00:00 | 17 | 62.6 | 0 | 0 | 0 | 0 | 0 | 0 | Max | Off |  | 0 | 0 | 0 | 0 | 0 | FALSE | Summer | Summer | 11 | On Peak | 0 | 0.17792 | 355.7959 | 0 | 0 | 0 | 0
| 09/16 12:00:00 | 18 | 64.4 | 0 | 0 | 0 | 0 | 0 | 0 | Max | Off |  | 0 | 0 | 0 | 0 | 0 | FALSE | Summer | Summer | 12 | On Peak | 0 | 0.17792 | 357.5105 | 0 | 0 | 0 | 0
| 09/16 13:00:00 | 18.4 | 65.12 | 0 | 0 | 0 | 0 | 0 | 0 | Max | Off |  | 0 | 0 | 0 | 0 | 0 | FALSE | Summer | Summer | 13 | On Peak | 0 | 0.17792 | 359.3071 | 0 | 0 | 0 | 0
| 09/16 14:00:00 | 19 | 66.2 | 0 | 0 | 0 | 0 | 0 | 0 | Max | Off |  | 0 | 0 | 0 | 0 | 0 | FALSE | Summer | Summer | 14 | On Peak | 0 | 0.17792 | 363.605 | 0 | 0 | 0 | 0
| 09/16 15:00:00 | 19 | 66.2 | 0 | 0 | 0 | 0 | 0 | 0 | Max | Off |  | 0 | 0 | 0 | 0 | 0 | FALSE | Summer | Summer | 15 | On Peak | 0 | 0.17792 | 369.0761 | 0 | 0 | 0 | 0
| 09/16 16:00:00 | 19 | 66.2 | 0 | 0 | 0 | 0 | 0 | 0 | Max | Off |  | 0 | 0 | 0 | 0 | 0 | FALSE | Summer | Summer | 16 | On Peak | 0 | 0.17792 | 377.2549 | 0 | 0 | 0 | 0
| 09/16 17:00:00 | 19 | 66.2 | 0 | 0 | 0 | 0 | 0 | 0 | Max | Off |  | 0 | 0 | 0 | 0 | 0 | FALSE | Summer | Summer | 17 | Mid Peak | 0 | 0.12829 | 382.3621 | 0 | 0 | 0 | 0
| 09/16 18:00:00 | 19 | 66.2 | 0 | 0 | 0 | 0 | 0 | 0 | Max | Off |  | 0 | 0 | 0 | 0 | 0 | FALSE | Summer | Summer | 18 | Mid Peak | 0 | 0.12829 | 385.4571 | 0 | 0 | 0 | 0
| 09/16 19:00:00 | 17.8 | 64.04 | 0 | 0 | 0 | 0 | 0 | 0 | Max | Off |  | 0 | 0 | 0 | 0 | 0 | FALSE | Summer | Summer | 19 | Off Peak | 0 | 0.099922 | 385.391 | 0 | 0 | 0 | 0
| 09/16 20:00:00 | 17 | 62.6 | 0 | 0 | 0 | 0 | 0 | 0 | Max | Off |  | 0 | 0 | 0 | 0 | 0 | FALSE | Summer | Summer | 20 | Off Peak | 0 | 0.099922 | 384.5247 | 0 | 0 | 0 | 0
| 09/16 21:00:00 | 16 | 60.8 | 0 | 0 | 0 | 0 | 0 | 0 | Max | Off |  | 0 | 0 | 0 | 0 | 0 | FALSE | Summer | Summer | 21 | Off Peak | 0 | 0.099922 | 371.3968 | 0 | 0 | 0 | 0
| 09/16 22:00:00 | 15 | 59 | 0 | 0 | 0 | 0 | 0 | 0 | Max | Off |  | 0 | 0 | 0 | 0 | 0 | FALSE | Summer | Summer | 22 | Off Peak | 0 | 0.099922 | 344.4657 | 0 | 0 | 0 | 0
| 09/16 23:00:00 | 14 | 57.2 | 0 | 0 | 0 | 0 | 0 | 0 | Max | Off |  | 0 | 0 | 0 | 0 | 0 | FALSE | Summer | Summer | 23 | Off Peak | 0 | 0.099922 | 313.2934 | 0 | 0 | 0 | 0
| 09/16 24:00:00 | 13 | 55.4 | 0 | 0 | 0 | 0 | 0 | 0 | Max | Off |  | 0 | 0 | 0 | 0 | 0 | FALSE | Summer | Summer | 24 | Off Peak | 0 | 0.099922 | 286.6083 | 0 | 0 | 0 | 0
| 09/17 01:00:00 | 12.3 | 54.14 | 0 | 0 | 0 | 0 | 0 | 0 | Max | Off |  | 0 | 0 | 0 | 0 | 0 | FALSE | Summer | Summer | 1 | Off Peak | 0 | 0.099922 | 270.8189 | 0 | 0 | 0 | 0
| 09/17 02:00:00 | 11 | 51.8 | 0 | 0 | 0 | 0 | 0 | 0 | Max | Off |  | 0 | 0 | 0 | 0 | 0 | FALSE | Summer | Summer | 2 | Off Peak | 0 | 0.099922 | 262.9222 | 0 | 0 | 0 | 0
| 09/17 03:00:00 | 12 | 53.6 | 0 | 0 | 0 | 0 | 0 | 0 | Max | Off |  | 0 | 0 | 0 | 0 | 0 | FALSE | Summer | Summer | 3 | Off Peak | 0 | 0.099922 | 261.8005 | 0 | 0 | 0 | 0
| 09/17 04:00:00 | 13 | 55.4 | 0 | 0 | 0 | 0 | 0 | 0 | Max | Off |  | 0 | 0 | 0 | 0 | 0 | FALSE | Summer | Summer | 4 | Off Peak | 0 | 0.099922 | 269.7463 | 0 | 0 | 0 | 0
| 09/17 05:00:00 | 13 | 55.4 | 0 | 0 | 0 | 0 | 0 | 0 | Max | Off |  | 0 | 0 | 0 | 0 | 0 | FALSE | Summer | Summer | 5 | Off Peak | 0 | 0.099922 | 296.5159 | 0 | 0 | 0 | 0
| 09/17 06:00:00 | 13 | 55.4 | 0 | 0 | 0 | 0 | 0 | 0 | Max | Off |  | 0 | 0 | 0 | 0 | 0 | FALSE | Summer | Summer | 6 | Off Peak | 0 | 0.099922 | 328.3873 | 0 | 0 | 0 | 0
| 09/17 07:00:00 | 11.5 | 52.7 | 0 | 0 | 0 | 0 | 0 | 0 | Max | Off |  | 0 | 0 | 0 | 0 | 0 | FALSE | Summer | Summer | 7 | Off Peak | 1 | 0.099922 | 342.543 | 0 | 0 | 0 | 0
| 09/17 08:00:00 | 13 | 55.4 | 0 | 0 | 0 | 0 | 0 | 0 | Max | Off |  | 0 | 0 | 0 | 0 | 0 | FALSE | Summer | Summer | 8 | On Peak | 1 | 0.17792 | 349.2742 | 0 | 0 | 0 | 0
| 09/17 09:00:00 | 15 | 59 | 0 | 0 | 0 | 0 | 0 | 0 | Max | Off |  | 0 | 0 | 0 | 0 | 0 | FALSE | Summer | Summer | 9 | On Peak | 1 | 0.17792 | 352.4832 | 0 | 0 | 0 | 0
| 09/17 10:00:00 | 17 | 62.6 | 0 | 0 | 0 | 0 | 0 | 0 | Max | Off |  | 0 | 0 | 0 | 0 | 0 | FALSE | Summer | Summer | 10 | On Peak | 0 | 0.17792 | 354.8061 | 0 | 0 | 0 | 0
| 09/17 11:00:00 | 19 | 66.2 | 0 | 0 | 0 | 0 | 0 | 0 | Max | Off |  | 0 | 0 | 0 | 0 | 0 | FALSE | Summer | Summer | 11 | On Peak | 0 | 0.17792 | 355.7959 | 0 | 0 | 0 | 0
| 09/17 12:00:00 | 20 | 68 | 0 | 0 | 0 | 0 | 0 | 0 | Max | Off |  | 0 | 0 | 0 | 0 | 0 | FALSE | Summer | Summer | 12 | On Peak | 0 | 0.17792 | 357.5105 | 0 | 0 | 0 | 0
| 09/17 13:00:00 | 20.3 | 68.54 | 0 | 0 | 0 | 0 | 0 | 0 | Max | Off |  | 0 | 0 | 0 | 0 | 0 | FALSE | Summer | Summer | 13 | On Peak | 0 | 0.17792 | 359.3071 | 0 | 0 | 0 | 0
| 09/17 14:00:00 | 20 | 68 | 0 | 0 | 0 | 0 | 0 | 0 | Max | Off |  | 0 | 0 | 0 | 0 | 0 | FALSE | Summer | Summer | 14 | On Peak | 0 | 0.17792 | 363.605 | 0 | 0 | 0 | 0
| 09/17 15:00:00 | 21 | 69.8 | 0 | 0 | 0 | 0 | 0 | 0 | Max | Off |  | 0 | 0 | 0 | 0 | 0 | FALSE | Summer | Summer | 15 | On Peak | 0 | 0.17792 | 369.0761 | 0 | 0 | 0 | 0
| 09/17 16:00:00 | 21 | 69.8 | 0 | 0 | 0 | 0 | 0 | 0 | Max | Off |  | 0 | 0 | 0 | 0 | 0 | FALSE | Summer | Summer | 16 | On Peak | 0 | 0.17792 | 377.2549 | 0 | 0 | 0 | 0
| 09/17 17:00:00 | 21 | 69.8 | 0 | 0 | 0 | 0 | 0 | 0 | Max | Off |  | 0 | 0 | 0 | 0 | 0 | FALSE | Summer | Summer | 17 | Mid Peak | 0 | 0.12829 | 382.3621 | 0 | 0 | 0 | 0
| 09/17 18:00:00 | 19 | 66.2 | 0 | 0 | 0 | 0 | 0 | 0 | Max | Off |  | 0 | 0 | 0 | 0 | 0 | FALSE | Summer | Summer | 18 | Mid Peak | 0 | 0.12829 | 385.4571 | 0 | 0 | 0 | 0
| 09/17 19:00:00 | 18 | 64.4 | 0 | 0 | 0 | 0 | 0 | 0 | Max | Off |  | 0 | 0 | 0 | 0 | 0 | FALSE | Summer | Summer | 19 | Off Peak | 0 | 0.099922 | 385.391 | 0 | 0 | 0 | 0
| 09/17 20:00:00 | 17 | 62.6 | 0 | 0 | 0 | 0 | 0 | 0 | Max | Off |  | 0 | 0 | 0 | 0 | 0 | FALSE | Summer | Summer | 20 | Off Peak | 0 | 0.099922 | 384.5247 | 0 | 0 | 0 | 0
| 09/17 21:00:00 | 16 | 60.8 | 0 | 0 | 0 | 0 | 0 | 0 | Max | Off |  | 0 | 0 | 0 | 0 | 0 | FALSE | Summer | Summer | 21 | Off Peak | 0 | 0.099922 | 371.3968 | 0 | 0 | 0 | 0
| 09/17 22:00:00 | 14 | 57.2 | 0 | 0 | 0 | 0 | 0 | 0 | Max | Off |  | 0 | 0 | 0 | 0 | 0 | FALSE | Summer | Summer | 22 | Off Peak | 0 | 0.099922 | 344.4657 | 0 | 0 | 0 | 0
| 09/17 23:00:00 | 14 | 57.2 | 0 | 0 | 0 | 0 | 0 | 0 | Max | Off |  | 0 | 0 | 0 | 0 | 0 | FALSE | Summer | Summer | 23 | Off Peak | 0 | 0.099922 | 313.2934 | 0 | 0 | 0 | 0
| 09/17 24:00:00 | 15 | 59 | 0 | 0 | 0 | 0 | 0 | 0 | Max | Off |  | 0 | 0 | 0 | 0 | 0 | FALSE | Summer | Summer | 24 | Off Peak | 0 | 0.099922 | 286.6083 | 0 | 0 | 0 | 0
| 09/18 01:00:00 | 14.3 | 57.74 | 0 | 0 | 0 | 0 | 0 | 0 | Max | Off |  | 0 | 0 | 0 | 0 | 0 | FALSE | Summer | Summer | 1 | Off Peak | 0 | 0.099922 | 270.8189 | 0 | 0 | 0 | 0
| 09/18 02:00:00 | 15 | 59 | 0 | 0 | 0 | 0 | 0 | 0 | Max | Off |  | 0 | 0 | 0 | 0 | 0 | FALSE | Summer | Summer | 2 | Off Peak | 0 | 0.099922 | 262.9222 | 0 | 0 | 0 | 0
| 09/18 03:00:00 | 14 | 57.2 | 0 | 0 | 0 | 0 | 0 | 0 | Max | Off |  | 0 | 0 | 0 | 0 | 0 | FALSE | Summer | Summer | 3 | Off Peak | 0 | 0.099922 | 261.8005 | 0 | 0 | 0 | 0
| 09/18 04:00:00 | 14 | 57.2 | 0 | 0 | 0 | 0 | 0 | 0 | Max | Off |  | 0 | 0 | 0 | 0 | 0 | FALSE | Summer | Summer | 4 | Off Peak | 0 | 0.099922 | 269.7463 | 0 | 0 | 0 | 0
| 09/18 05:00:00 | 13 | 55.4 | 0 | 0 | 0 | 0 | 0 | 0 | Max | Off |  | 0 | 0 | 0 | 0 | 0 | FALSE | Summer | Summer | 5 | Off Peak | 0 | 0.099922 | 296.5159 | 0 | 0 | 0 | 0
| 09/18 06:00:00 | 12 | 53.6 | 0 | 0 | 0 | 0 | 0 | 0 | Max | Off |  | 0 | 0 | 0 | 0 | 0 | FALSE | Summer | Summer | 6 | Off Peak | 0 | 0.099922 | 328.3873 | 0 | 0 | 0 | 0
| 09/18 07:00:00 | 13.1 | 55.58 | 0 | 0 | 0 | 0 | 0 | 0 | Max | Off |  | 0 | 0 | 0 | 0 | 0 | FALSE | Summer | Summer | 7 | Off Peak | 1 | 0.099922 | 342.543 | 0 | 0 | 0 | 0
| 09/18 08:00:00 | 15 | 59 | 0 | 0 | 0 | 0 | 0 | 0 | Max | Off |  | 0 | 0 | 0 | 0 | 0 | FALSE | Summer | Summer | 8 | On Peak | 1 | 0.17792 | 349.2742 | 0 | 0 | 0 | 0
| 09/18 09:00:00 | 18 | 64.4 | 0 | 0 | 0 | 0 | 0 | 0 | Max | Off |  | 0 | 0 | 0 | 0 | 0 | FALSE | Summer | Summer | 9 | On Peak | 1 | 0.17792 | 352.4832 | 0 | 0 | 0 | 0
| 09/18 10:00:00 | 21 | 69.8 | 0 | 0 | 0 | 0 | 0 | 0 | Max | Off |  | 0 | 0 | 0 | 0 | 0 | FALSE | Summer | Summer | 10 | On Peak | 0 | 0.17792 | 354.8061 | 0 | 0 | 0 | 0
| 09/18 11:00:00 | 22 | 71.6 | 0 | 0 | 0 | 0 | 0 | 0 | Max | Off |  | 0 | 0 | 0 | 0 | 0 | FALSE | Summer | Summer | 11 | On Peak | 0 | 0.17792 | 355.7959 | 0 | 0 | 0 | 0
| 09/18 12:00:00 | 21 | 69.8 | 0 | 0 | 0 | 0 | 0 | 0 | Max | Off |  | 0 | 0 | 0 | 0 | 0 | FALSE | Summer | Summer | 12 | On Peak | 0 | 0.17792 | 357.5105 | 0 | 0 | 0 | 0
| 09/18 13:00:00 | 21 | 69.8 | 0 | 0 | 0 | 0 | 0 | 0 | Max | Off |  | 0 | 0 | 0 | 0 | 0 | FALSE | Summer | Summer | 13 | On Peak | 0 | 0.17792 | 359.3071 | 0 | 0 | 0 | 0
| 09/18 14:00:00 | 22 | 71.6 | 0 | 0 | 0 | 0 | 0 | 0 | Max | Off |  | 0 | 0 | 0 | 0 | 0 | FALSE | Summer | Summer | 14 | On Peak | 0 | 0.17792 | 363.605 | 0 | 0 | 0 | 0
| 09/18 15:00:00 | 23 | 73.4 | 0 | 0 | 0 | 0 | 0 | 0 | Max | Off |  | 0 | 0 | 0 | 0 | 0 | FALSE | Summer | Summer | 15 | On Peak | 0 | 0.17792 | 369.0761 | 0 | 0 | 0 | 0
| 09/18 16:00:00 | 21 | 69.8 | 0 | 0 | 0 | 0 | 0 | 0 | Max | Off |  | 0 | 0 | 0 | 0 | 0 | FALSE | Summer | Summer | 16 | On Peak | 0 | 0.17792 | 377.2549 | 0 | 0 | 0 | 0
| 09/18 17:00:00 | 20 | 68 | 0 | 0 | 0 | 0 | 0 | 0 | Max | Off |  | 0 | 0 | 0 | 0 | 0 | FALSE | Summer | Summer | 17 | Mid Peak | 0 | 0.12829 | 382.3621 | 0 | 0 | 0 | 0
| 09/18 18:00:00 | 19 | 66.2 | 0 | 0 | 0 | 0 | 0 | 0 | Max | Off |  | 0 | 0 | 0 | 0 | 0 | FALSE | Summer | Summer | 18 | Mid Peak | 0 | 0.12829 | 385.4571 | 0 | 0 | 0 | 0
| 09/18 19:00:00 | 17.1 | 62.78 | 0 | 0 | 0 | 0 | 0 | 0 | Max | Off |  | 0 | 0 | 0 | 0 | 0 | FALSE | Summer | Summer | 19 | Off Peak | 0 | 0.099922 | 385.391 | 0 | 0 | 0 | 0
| 09/18 20:00:00 | 16 | 60.8 | 0 | 0 | 0 | 0 | 0 | 0 | Max | Off |  | 0 | 0 | 0 | 0 | 0 | FALSE | Summer | Summer | 20 | Off Peak | 0 | 0.099922 | 384.5247 | 0 | 0 | 0 | 0
| 09/18 21:00:00 | 15 | 59 | 0 | 0 | 0 | 0 | 0 | 0 | Max | Off |  | 0 | 0 | 0 | 0 | 0 | FALSE | Summer | Summer | 21 | Off Peak | 0 | 0.099922 | 371.3968 | 0 | 0 | 0 | 0
| 09/18 22:00:00 | 15 | 59 | 0 | 0 | 0 | 0 | 0 | 0 | Max | Off |  | 0 | 0 | 0 | 0 | 0 | FALSE | Summer | Summer | 22 | Off Peak | 0 | 0.099922 | 344.4657 | 0 | 0 | 0 | 0
| 09/18 23:00:00 | 13 | 55.4 | 0 | 0 | 0 | 0 | 0 | 0 | Max | Off |  | 0 | 0 | 0 | 0 | 0 | FALSE | Summer | Summer | 23 | Off Peak | 0 | 0.099922 | 313.2934 | 0 | 0 | 0 | 0
| 09/18 24:00:00 | 13 | 55.4 | 0 | 0 | 0 | 0 | 0 | 0 | Max | Off |  | 0 | 0 | 0 | 0 | 0 | FALSE | Summer | Summer | 24 | Off Peak | 0 | 0.099922 | 286.6083 | 0 | 0 | 0 | 0
| 09/19 01:00:00 | 12.4 | 54.32 | 0 | 0 | 0 | 0 | 0 | 0 | Max | Off |  | 0 | 0 | 0 | 0 | 0 | FALSE | Summer | Summer | 1 | Off Peak | 0 | 0.099922 | 270.8189 | 0 | 0 | 0 | 0
| 09/19 02:00:00 | 11 | 51.8 | 0 | 0 | 0 | 0 | 0 | 0 | Max | Off |  | 0 | 0 | 0 | 0 | 0 | FALSE | Summer | Summer | 2 | Off Peak | 0 | 0.099922 | 262.9222 | 0 | 0 | 0 | 0
| 09/19 03:00:00 | 10 | 50 | 0 | 0 | 0 | 0 | 0 | 0 | Max | Off |  | 0 | 0 | 0 | 0 | 0 | FALSE | Summer | Summer | 3 | Off Peak | 0 | 0.099922 | 261.8005 | 0 | 0 | 0 | 0
| 09/19 04:00:00 | 10 | 50 | 0.0028136 | 0 | 0 | 0 | 0 | 168.8145 | Max | Backup |  | 0.0028136 | 0 | 177.6995 | 0 | 0.0013189 | FALSE | Summer | Summer | 4 | Off Peak | 0 | 0.099922 | 269.7463 | 0.35576 | 0.00013178 | 0.0022596 | 0.0023914
| 09/19 05:00:00 | 9.9 | 49.82 | 0.019424 | 0 | 0 | 0 | 0 | 1165.426 | Max | Backup |  | 0.019424 | 0 | 1226.7643 | 0 | 0.0091049 | FALSE | Summer | Summer | 5 | Off Peak | 0 | 0.099922 | 296.5159 | 2.6997 | 0.00090978 | 0.015599 | 0.016509
| 09/19 06:00:00 | 9.7 | 49.46 | 0.02272 | 0 | 0 | 0 | 0 | 1363.1874 | Max | Backup |  | 0.02272 | 0 | 1434.9341 | 0 | 0.01065 | FALSE | Summer | Summer | 6 | Off Peak | 0 | 0.099922 | 328.3873 | 3.4973 | 0.0010642 | 0.018246 | 0.019311
| 09/19 07:00:00 | 9.6 | 49.28 | 0 | 0 | 0 | 0 | 0 | 0 | Max | Off |  | 0 | 0 | 0 | 0 | 0 | FALSE | Summer | Summer | 7 | Off Peak | 1 | 0.099922 | 342.543 | 0 | 0 | 0 | 0
| 09/19 08:00:00 | 14 | 57.2 | 0 | 0 | 0 | 0 | 0 | 0 | Max | Off |  | 0 | 0 | 0 | 0 | 0 | FALSE | Summer | Summer | 8 | On Peak | 1 | 0.17792 | 349.2742 | 0 | 0 | 0 | 0
| 09/19 09:00:00 | 16 | 60.8 | 0 | 0 | 0 | 0 | 0 | 0 | Max | Off |  | 0 | 0 | 0 | 0 | 0 | FALSE | Summer | Summer | 9 | On Peak | 1 | 0.17792 | 352.4832 | 0 | 0 | 0 | 0
| 09/19 10:00:00 | 17 | 62.6 | 0 | 0 | 0 | 0 | 0 | 0 | Max | Off |  | 0 | 0 | 0 | 0 | 0 | FALSE | Summer | Summer | 10 | On Peak | 0 | 0.17792 | 354.8061 | 0 | 0 | 0 | 0
| 09/19 11:00:00 | 18 | 64.4 | 0 | 0 | 0 | 0 | 0 | 0 | Max | Off |  | 0 | 0 | 0 | 0 | 0 | FALSE | Summer | Summer | 11 | On Peak | 0 | 0.17792 | 355.7959 | 0 | 0 | 0 | 0
| 09/19 12:00:00 | 19 | 66.2 | 0 | 0 | 0 | 0 | 0 | 0 | Max | Off |  | 0 | 0 | 0 | 0 | 0 | FALSE | Summer | Summer | 12 | On Peak | 0 | 0.17792 | 357.5105 | 0 | 0 | 0 | 0
| 09/19 13:00:00 | 19 | 66.2 | 0 | 0 | 0 | 0 | 0 | 0 | Max | Off |  | 0 | 0 | 0 | 0 | 0 | FALSE | Summer | Summer | 13 | On Peak | 0 | 0.17792 | 359.3071 | 0 | 0 | 0 | 0
| 09/19 14:00:00 | 19 | 66.2 | 0 | 0 | 0 | 0 | 0 | 0 | Max | Off |  | 0 | 0 | 0 | 0 | 0 | FALSE | Summer | Summer | 14 | On Peak | 0 | 0.17792 | 363.605 | 0 | 0 | 0 | 0
| 09/19 15:00:00 | 20 | 68 | 0 | 0 | 0 | 0 | 0 | 0 | Max | Off |  | 0 | 0 | 0 | 0 | 0 | FALSE | Summer | Summer | 15 | On Peak | 0 | 0.17792 | 369.0761 | 0 | 0 | 0 | 0
| 09/19 16:00:00 | 20 | 68 | 0 | 0 | 0 | 0 | 0 | 0 | Max | Off |  | 0 | 0 | 0 | 0 | 0 | FALSE | Summer | Summer | 16 | On Peak | 0 | 0.17792 | 377.2549 | 0 | 0 | 0 | 0
| 09/19 17:00:00 | 20 | 68 | 0 | 0 | 0 | 0 | 0 | 0 | Max | Off |  | 0 | 0 | 0 | 0 | 0 | FALSE | Summer | Summer | 17 | Mid Peak | 0 | 0.12829 | 382.3621 | 0 | 0 | 0 | 0
| 09/19 18:00:00 | 18 | 64.4 | 0 | 0 | 0 | 0 | 0 | 0 | Max | Off |  | 0 | 0 | 0 | 0 | 0 | FALSE | Summer | Summer | 18 | Mid Peak | 0 | 0.12829 | 385.4571 | 0 | 0 | 0 | 0
| 09/19 19:00:00 | 15 | 59 | 0 | 0 | 0 | 0 | 0 | 0 | Max | Off |  | 0 | 0 | 0 | 0 | 0 | FALSE | Summer | Summer | 19 | Off Peak | 0 | 0.099922 | 385.391 | 0 | 0 | 0 | 0
| 09/19 20:00:00 | 14 | 57.2 | 0 | 0 | 0 | 0 | 0 | 0 | Max | Off |  | 0 | 0 | 0 | 0 | 0 | FALSE | Summer | Summer | 20 | Off Peak | 0 | 0.099922 | 384.5247 | 0 | 0 | 0 | 0
| 09/19 21:00:00 | 13 | 55.4 | 0 | 0 | 0 | 0 | 0 | 0 | Max | Off |  | 0 | 0 | 0 | 0 | 0 | FALSE | Summer | Summer | 21 | Off Peak | 0 | 0.099922 | 371.3968 | 0 | 0 | 0 | 0
| 09/19 22:00:00 | 13 | 55.4 | 0 | 0 | 0 | 0 | 0 | 0 | Max | Off |  | 0 | 0 | 0 | 0 | 0 | FALSE | Summer | Summer | 22 | Off Peak | 0 | 0.099922 | 344.4657 | 0 | 0 | 0 | 0
| 09/19 23:00:00 | 12 | 53.6 | 0 | 0 | 0 | 0 | 0 | 0 | Max | Off |  | 0 | 0 | 0 | 0 | 0 | FALSE | Summer | Summer | 23 | Off Peak | 0 | 0.099922 | 313.2934 | 0 | 0 | 0 | 0
| 09/19 24:00:00 | 12 | 53.6 | 0 | 0 | 0 | 0 | 0 | 0 | Max | Off |  | 0 | 0 | 0 | 0 | 0 | FALSE | Summer | Summer | 24 | Off Peak | 0 | 0.099922 | 286.6083 | 0 | 0 | 0 | 0
| 09/20 01:00:00 | 11.5 | 52.7 | 0 | 0 | 0 | 0 | 0 | 0 | Max | Off |  | 0 | 0 | 0 | 0 | 0 | FALSE | Summer | Summer | 1 | Off Peak | 0 | 0.099922 | 270.8189 | 0 | 0 | 0 | 0
| 09/20 02:00:00 | 10 | 50 | 0 | 0 | 0 | 0 | 0 | 0 | Max | Off |  | 0 | 0 | 0 | 0 | 0 | FALSE | Summer | Summer | 2 | Off Peak | 0 | 0.099922 | 262.9222 | 0 | 0 | 0 | 0
| 09/20 03:00:00 | 10 | 50 | 0 | 0 | 0 | 0 | 0 | 0 | Max | Off |  | 0 | 0 | 0 | 0 | 0 | FALSE | Summer | Summer | 3 | Off Peak | 0 | 0.099922 | 261.8005 | 0 | 0 | 0 | 0
| 09/20 04:00:00 | 11 | 51.8 | 0 | 0 | 0 | 0 | 0 | 0 | Max | Off |  | 0 | 0 | 0 | 0 | 0 | FALSE | Summer | Summer | 4 | Off Peak | 0 | 0.099922 | 269.7463 | 0 | 0 | 0 | 0
| 09/20 05:00:00 | 11 | 51.8 | 0 | 0 | 0 | 0 | 0 | 0 | Max | Off |  | 0 | 0 | 0 | 0 | 0 | FALSE | Summer | Summer | 5 | Off Peak | 0 | 0.099922 | 296.5159 | 0 | 0 | 0 | 0
| 09/20 06:00:00 | 12 | 53.6 | 0.0051702 | 0 | 0 | 0 | 0 | 310.2103 | Max | Backup |  | 0.0051702 | 0 | 326.5371 | 0 | 0.0024235 | FALSE | Summer | Summer | 6 | Off Peak | 0 | 0.099922 | 328.3873 | 0.79585 | 0.00024216 | 0.0041522 | 0.0043943
| 09/20 07:00:00 | 11.5 | 52.7 | 0 | 0 | 0 | 0 | 0 | 0 | Max | Off |  | 0 | 0 | 0 | 0 | 0 | FALSE | Summer | Summer | 7 | Off Peak | 1 | 0.099922 | 342.543 | 0 | 0 | 0 | 0
| 09/20 08:00:00 | 15 | 59 | 0 | 0 | 0 | 0 | 0 | 0 | Max | Off |  | 0 | 0 | 0 | 0 | 0 | FALSE | Summer | Summer | 8 | On Peak | 1 | 0.17792 | 349.2742 | 0 | 0 | 0 | 0
| 09/20 09:00:00 | 18 | 64.4 | 0 | 0 | 0 | 0 | 0 | 0 | Max | Off |  | 0 | 0 | 0 | 0 | 0 | FALSE | Summer | Summer | 9 | On Peak | 1 | 0.17792 | 352.4832 | 0 | 0 | 0 | 0
| 09/20 10:00:00 | 21 | 69.8 | 0 | 0 | 0 | 0 | 0 | 0 | Max | Off |  | 0 | 0 | 0 | 0 | 0 | FALSE | Summer | Summer | 10 | On Peak | 0 | 0.17792 | 354.8061 | 0 | 0 | 0 | 0
| 09/20 11:00:00 | 21.5 | 70.7 | 0 | 0 | 0 | 0 | 0 | 0 | Max | Off |  | 0 | 0 | 0 | 0 | 0 | FALSE | Summer | Summer | 11 | On Peak | 0 | 0.17792 | 355.7959 | 0 | 0 | 0 | 0
| 09/20 12:00:00 | 22 | 71.6 | 0 | 0 | 0 | 0 | 0 | 0 | Max | Off |  | 0 | 0 | 0 | 0 | 0 | FALSE | Summer | Summer | 12 | On Peak | 0 | 0.17792 | 357.5105 | 0 | 0 | 0 | 0
| 09/20 13:00:00 | 22.2 | 71.96 | 0 | 0 | 0 | 0 | 0 | 0 | Max | Off |  | 0 | 0 | 0 | 0 | 0 | FALSE | Summer | Summer | 13 | On Peak | 0 | 0.17792 | 359.3071 | 0 | 0 | 0 | 0
| 09/20 14:00:00 | 23 | 73.4 | 0 | 0 | 0 | 0 | 0 | 0 | Max | Off |  | 0 | 0 | 0 | 0 | 0 | FALSE | Summer | Summer | 14 | On Peak | 0 | 0.17792 | 363.605 | 0 | 0 | 0 | 0
| 09/20 15:00:00 | 23 | 73.4 | 0 | 0 | 0 | 0 | 0 | 0 | Max | Off |  | 0 | 0 | 0 | 0 | 0 | FALSE | Summer | Summer | 15 | On Peak | 0 | 0.17792 | 369.0761 | 0 | 0 | 0 | 0
| 09/20 16:00:00 | 25 | 77 | 0 | 0 | 0 | 0 | 0 | 0 | Max | Off |  | 0 | 0 | 0 | 0 | 0 | FALSE | Summer | Summer | 16 | On Peak | 0 | 0.17792 | 377.2549 | 0 | 0 | 0 | 0
| 09/20 17:00:00 | 24 | 75.2 | 0 | 0 | 0 | 0 | 0 | 0 | Max | Off |  | 0 | 0 | 0 | 0 | 0 | FALSE | Summer | Summer | 17 | Mid Peak | 0 | 0.12829 | 382.3621 | 0 | 0 | 0 | 0
| 09/20 18:00:00 | 23 | 73.4 | 0 | 0 | 0 | 0 | 0 | 0 | Max | Off |  | 0 | 0 | 0 | 0 | 0 | FALSE | Summer | Summer | 18 | Mid Peak | 0 | 0.12829 | 385.4571 | 0 | 0 | 0 | 0
| 09/20 19:00:00 | 20.9 | 69.62 | 0 | 0 | 0 | 0 | 0 | 0 | Max | Off |  | 0 | 0 | 0 | 0 | 0 | FALSE | Summer | Summer | 19 | Off Peak | 0 | 0.099922 | 385.391 | 0 | 0 | 0 | 0
| 09/20 20:00:00 | 20 | 68 | 0 | 0 | 0 | 0 | 0 | 0 | Max | Off |  | 0 | 0 | 0 | 0 | 0 | FALSE | Summer | Summer | 20 | Off Peak | 0 | 0.099922 | 384.5247 | 0 | 0 | 0 | 0
| 09/20 21:00:00 | 20 | 68 | 0 | 0 | 0 | 0 | 0 | 0 | Max | Off |  | 0 | 0 | 0 | 0 | 0 | FALSE | Summer | Summer | 21 | Off Peak | 0 | 0.099922 | 371.3968 | 0 | 0 | 0 | 0
| 09/20 22:00:00 | 20 | 68 | 0 | 0 | 0 | 0 | 0 | 0 | Max | Off |  | 0 | 0 | 0 | 0 | 0 | FALSE | Summer | Summer | 22 | Off Peak | 0 | 0.099922 | 344.4657 | 0 | 0 | 0 | 0
| 09/20 23:00:00 | 20 | 68 | 0 | 0 | 0 | 0 | 0 | 0 | Max | Off |  | 0 | 0 | 0 | 0 | 0 | FALSE | Summer | Summer | 23 | Off Peak | 0 | 0.099922 | 313.2934 | 0 | 0 | 0 | 0
| 09/20 24:00:00 | 21 | 69.8 | 0 | 0 | 0 | 0 | 0 | 0 | Max | Off |  | 0 | 0 | 0 | 0 | 0 | FALSE | Summer | Summer | 24 | Off Peak | 0 | 0.099922 | 286.6083 | 0 | 0 | 0 | 0
| 09/21 01:00:00 | 20.3 | 68.54 | 0 | 0 | 0 | 0 | 0 | 0 | Max | Off |  | 0 | 0 | 0 | 0 | 0 | FALSE | Summer | Fall | 1 | Off Peak | 0 | 0.099922 | 266.825 | 0 | 0 | 0 | 0
| 09/21 02:00:00 | 20 | 68 | 0 | 0 | 0 | 0 | 0 | 0 | Max | Off |  | 0 | 0 | 0 | 0 | 0 | FALSE | Summer | Fall | 2 | Off Peak | 0 | 0.099922 | 263.778 | 0 | 0 | 0 | 0
| 09/21 03:00:00 | 20 | 68 | 0 | 0 | 0 | 0 | 0 | 0 | Max | Off |  | 0 | 0 | 0 | 0 | 0 | FALSE | Summer | Fall | 3 | Off Peak | 0 | 0.099922 | 264.6736 | 0 | 0 | 0 | 0
| 09/21 04:00:00 | 20 | 68 | 0 | 0 | 0 | 0 | 0 | 0 | Max | Off |  | 0 | 0 | 0 | 0 | 0 | FALSE | Summer | Fall | 4 | Off Peak | 0 | 0.099922 | 270.3058 | 0 | 0 | 0 | 0
| 09/21 05:00:00 | 20 | 68 | 0 | 0 | 0 | 0 | 0 | 0 | Max | Off |  | 0 | 0 | 0 | 0 | 0 | FALSE | Summer | Fall | 5 | Off Peak | 0 | 0.099922 | 292.1492 | 0 | 0 | 0 | 0
| 09/21 06:00:00 | 20 | 68 | 0 | 0 | 0 | 0 | 0 | 0 | Max | Off |  | 0 | 0 | 0 | 0 | 0 | FALSE | Summer | Fall | 6 | Off Peak | 0 | 0.099922 | 313.6483 | 0 | 0 | 0 | 0
| 09/21 07:00:00 | 20.4 | 68.72 | 0 | 0 | 0 | 0 | 0 | 0 | Max | Off |  | 0 | 0 | 0 | 0 | 0 | FALSE | Summer | Fall | 7 | Off Peak | 1 | 0.099922 | 322.5232 | 0 | 0 | 0 | 0
| 09/21 08:00:00 | 21 | 69.8 | 0 | 0 | 0 | 0 | 0 | 0 | Max | Off |  | 0 | 0 | 0 | 0 | 0 | FALSE | Summer | Fall | 8 | On Peak | 1 | 0.17792 | 323.0453 | 0 | 0 | 0 | 0
| 09/21 09:00:00 | 21 | 69.8 | 0 | 0 | 0 | 0 | 0 | 0 | Max | Off |  | 0 | 0 | 0 | 0 | 0 | FALSE | Summer | Fall | 9 | On Peak | 1 | 0.17792 | 320.7363 | 0 | 0 | 0 | 0
| 09/21 10:00:00 | 21 | 69.8 | 0 | 0 | 0 | 0 | 0 | 0 | Max | Off |  | 0 | 0 | 0 | 0 | 0 | FALSE | Summer | Fall | 10 | On Peak | 0 | 0.17792 | 319.9281 | 0 | 0 | 0 | 0
| 09/21 11:00:00 | 23 | 73.4 | 0 | 0 | 0 | 0 | 0 | 0 | Max | Off |  | 0 | 0 | 0 | 0 | 0 | FALSE | Summer | Fall | 11 | On Peak | 0 | 0.17792 | 319.4651 | 0 | 0 | 0 | 0
| 09/21 12:00:00 | 24 | 75.2 | 0 | 0 | 0 | 0 | 0 | 0 | Max | Off |  | 0 | 0 | 0 | 0 | 0 | FALSE | Summer | Fall | 12 | On Peak | 0 | 0.17792 | 319.9238 | 0 | 0 | 0 | 0
| 09/21 13:00:00 | 23.7 | 74.66 | 0 | 0 | 0 | 0 | 0 | 0 | Max | Off |  | 0 | 0 | 0 | 0 | 0 | FALSE | Summer | Fall | 13 | On Peak | 0 | 0.17792 | 321.0409 | 0 | 0 | 0 | 0
| 09/21 14:00:00 | 25 | 77 | 0 | 0 | 0 | 0 | 0 | 0 | Max | Off |  | 0 | 0 | 0 | 0 | 0 | FALSE | Summer | Fall | 14 | On Peak | 0 | 0.17792 | 326.5063 | 0 | 0 | 0 | 0
| 09/21 15:00:00 | 25 | 77 | 0 | 0 | 0 | 0 | 0 | 0 | Max | Off |  | 0 | 0 | 0 | 0 | 0 | FALSE | Summer | Fall | 15 | On Peak | 0 | 0.17792 | 337.2179 | 0 | 0 | 0 | 0
| 09/21 16:00:00 | 25 | 77 | 0 | 0 | 0 | 0 | 0 | 0 | Max | Off |  | 0 | 0 | 0 | 0 | 0 | FALSE | Summer | Fall | 16 | On Peak | 0 | 0.17792 | 351.86 | 0 | 0 | 0 | 0
| 09/21 17:00:00 | 25 | 77 | 0 | 0 | 0 | 0 | 0 | 0 | Max | Off |  | 0 | 0 | 0 | 0 | 0 | FALSE | Summer | Fall | 17 | Mid Peak | 0 | 0.12829 | 361.1042 | 0 | 0 | 0 | 0
| 09/21 18:00:00 | 24 | 75.2 | 0 | 0 | 0 | 0 | 0 | 0 | Max | Off |  | 0 | 0 | 0 | 0 | 0 | FALSE | Summer | Fall | 18 | Mid Peak | 0 | 0.12829 | 361.8183 | 0 | 0 | 0 | 0
| 09/21 19:00:00 | 22 | 71.6 | 0 | 0 | 0 | 0 | 0 | 0 | Max | Off |  | 0 | 0 | 0 | 0 | 0 | FALSE | Summer | Fall | 19 | Off Peak | 0 | 0.099922 | 356.4274 | 0 | 0 | 0 | 0
| 09/21 20:00:00 | 22 | 71.6 | 0 | 0 | 0 | 0 | 0 | 0 | Max | Off |  | 0 | 0 | 0 | 0 | 0 | FALSE | Summer | Fall | 20 | Off Peak | 0 | 0.099922 | 345.2893 | 0 | 0 | 0 | 0
| 09/21 21:00:00 | 22 | 71.6 | 0 | 0 | 0 | 0 | 0 | 0 | Max | Off |  | 0 | 0 | 0 | 0 | 0 | FALSE | Summer | Fall | 21 | Off Peak | 0 | 0.099922 | 327.7433 | 0 | 0 | 0 | 0
| 09/21 22:00:00 | 22 | 71.6 | 0 | 0 | 0 | 0 | 0 | 0 | Max | Off |  | 0 | 0 | 0 | 0 | 0 | FALSE | Summer | Fall | 22 | Off Peak | 0 | 0.099922 | 304.965 | 0 | 0 | 0 | 0
| 09/21 23:00:00 | 22 | 71.6 | 0 | 0 | 0 | 0 | 0 | 0 | Max | Off |  | 0 | 0 | 0 | 0 | 0 | FALSE | Summer | Fall | 23 | Off Peak | 0 | 0.099922 | 286.6483 | 0 | 0 | 0 | 0
| 09/21 24:00:00 | 21 | 69.8 | 0 | 0 | 0 | 0 | 0 | 0 | Max | Off |  | 0 | 0 | 0 | 0 | 0 | FALSE | Summer | Fall | 24 | Off Peak | 0 | 0.099922 | 273.5992 | 0 | 0 | 0 | 0
| 09/22 01:00:00 | 20.9 | 69.62 | 0 | 0 | 0 | 0 | 0 | 0 | Max | Off |  | 0 | 0 | 0 | 0 | 0 | FALSE | Summer | Fall | 1 | Off Peak | 0 | 0.099922 | 266.825 | 0 | 0 | 0 | 0
| 09/22 02:00:00 | 21 | 69.8 | 0 | 0 | 0 | 0 | 0 | 0 | Max | Off |  | 0 | 0 | 0 | 0 | 0 | FALSE | Summer | Fall | 2 | Off Peak | 0 | 0.099922 | 263.778 | 0 | 0 | 0 | 0
| 09/22 03:00:00 | 21 | 69.8 | 0 | 0 | 0 | 0 | 0 | 0 | Max | Off |  | 0 | 0 | 0 | 0 | 0 | FALSE | Summer | Fall | 3 | Off Peak | 0 | 0.099922 | 264.6736 | 0 | 0 | 0 | 0
| 09/22 04:00:00 | 21 | 69.8 | 0 | 0 | 0 | 0 | 0 | 0 | Max | Off |  | 0 | 0 | 0 | 0 | 0 | FALSE | Summer | Fall | 4 | Off Peak | 0 | 0.099922 | 270.3058 | 0 | 0 | 0 | 0
| 09/22 05:00:00 | 21 | 69.8 | 0 | 0 | 0 | 0 | 0 | 0 | Max | Off |  | 0 | 0 | 0 | 0 | 0 | FALSE | Summer | Fall | 5 | Off Peak | 0 | 0.099922 | 292.1492 | 0 | 0 | 0 | 0
| 09/22 06:00:00 | 21 | 69.8 | 0 | 0 | 0 | 0 | 0 | 0 | Max | Off |  | 0 | 0 | 0 | 0 | 0 | FALSE | Summer | Fall | 6 | Off Peak | 0 | 0.099922 | 313.6483 | 0 | 0 | 0 | 0
| 09/22 07:00:00 | 20.3 | 68.54 | 0 | 0 | 0 | 0 | 0 | 0 | Max | Off |  | 0 | 0 | 0 | 0 | 0 | FALSE | Summer | Fall | 7 | Off Peak | 1 | 0.099922 | 322.5232 | 0 | 0 | 0 | 0
| 09/22 08:00:00 | 21 | 69.8 | 0 | 0 | 0 | 0 | 0 | 0 | Max | Off |  | 0 | 0 | 0 | 0 | 0 | FALSE | Summer | Fall | 8 | On Peak | 1 | 0.17792 | 323.0453 | 0 | 0 | 0 | 0
| 09/22 09:00:00 | 22 | 71.6 | 0 | 0 | 0 | 0 | 0 | 0 | Max | Off |  | 0 | 0 | 0 | 0 | 0 | FALSE | Summer | Fall | 9 | On Peak | 1 | 0.17792 | 320.7363 | 0 | 0 | 0 | 0
| 09/22 10:00:00 | 23 | 73.4 | 0 | 0 | 0 | 0 | 0 | 0 | Max | Off |  | 0 | 0 | 0 | 0 | 0 | FALSE | Summer | Fall | 10 | On Peak | 0 | 0.17792 | 319.9281 | 0 | 0 | 0 | 0
| 09/22 11:00:00 | 24 | 75.2 | 0 | 0 | 0 | 0 | 0 | 0 | Max | Off |  | 0 | 0 | 0 | 0 | 0 | FALSE | Summer | Fall | 11 | On Peak | 0 | 0.17792 | 319.4651 | 0 | 0 | 0 | 0
| 09/22 12:00:00 | 24 | 75.2 | 0 | 0 | 0 | 0 | 0 | 0 | Max | Off |  | 0 | 0 | 0 | 0 | 0 | FALSE | Summer | Fall | 12 | On Peak | 0 | 0.17792 | 319.9238 | 0 | 0 | 0 | 0
| 09/22 13:00:00 | 24.7 | 76.46 | 0 | 0 | 0 | 0 | 0 | 0 | Max | Off |  | 0 | 0 | 0 | 0 | 0 | FALSE | Summer | Fall | 13 | On Peak | 0 | 0.17792 | 321.0409 | 0 | 0 | 0 | 0
| 09/22 14:00:00 | 25 | 77 | 0.0062871 | 0 | 0 | 0 | 0 | 377.2248 | Max | Backup |  | 0.0062871 | 0 | 397.0788 | 0 | 0.0029471 | FALSE | Summer | Fall | 14 | On Peak | 0 | 0.17792 | 326.5063 | 0.96224 | 0.00052435 | 0.0052791 | 0.0058034
| 09/22 15:00:00 | 25 | 77 | 0.032045 | 0 | 0 | 0 | 0 | 1922.7061 | Max | Backup |  | 0.032045 | 0 | 2023.9011 | 0 | 0.015021 | FALSE | Summer | Fall | 15 | On Peak | 0 | 0.17792 | 337.2179 | 5.0654 | 0.0026726 | 0.026907 | 0.02958
| 09/22 16:00:00 | 26 | 78.8 | 0.031241 | 0 | 0 | 0 | 0 | 1874.4745 | Max | Backup |  | 0.031241 | 0 | 1973.131 | 0 | 0.014644 | FALSE | Summer | Fall | 16 | On Peak | 0 | 0.17792 | 351.86 | 5.1528 | 0.0026056 | 0.026232 | 0.028838
| 09/22 17:00:00 | 26 | 78.8 | 0.033237 | 0 | 0 | 0 | 0 | 1994.2288 | Max | Backup |  | 0.033237 | 0 | 2099.1882 | 0 | 0.01558 | FALSE | Summer | Fall | 17 | Mid Peak | 0 | 0.12829 | 361.1042 | 5.626 | 0.0019987 | 0.027135 | 0.029133
| 09/22 18:00:00 | 25 | 77 | 0.020831 | 0 | 0 | 0 | 0 | 1249.8859 | Max | Backup |  | 0.020831 | 0 | 1315.6694 | 0 | 0.0097647 | FALSE | Summer | Fall | 18 | Mid Peak | 0 | 0.12829 | 361.8183 | 3.5331 | 0.0012527 | 0.017007 | 0.018259
| 09/22 19:00:00 | 22.8 | 73.04 | 0 | 0 | 0 | 0 | 0 | 0 | Max | Off |  | 0 | 0 | 0 | 0 | 0 | FALSE | Summer | Fall | 19 | Off Peak | 0 | 0.099922 | 356.4274 | 0 | 0 | 0 | 0
| 09/22 20:00:00 | 22 | 71.6 | 0.020903 | 0 | 0 | 0 | 0 | 1254.171 | Max | Backup |  | 0.020903 | 0 | 1320.18 | 0 | 0.0097982 | FALSE | Summer | Fall | 20 | Off Peak | 0 | 0.099922 | 345.2893 | 3.3832 | 0.00097906 | 0.016787 | 0.017766
| 09/22 21:00:00 | 22 | 71.6 | 0.039927 | 0 | 0 | 0 | 0 | 2395.6066 | Max | Backup |  | 0.039927 | 0 | 2521.6911 | 0 | 0.018716 | FALSE | Summer | Fall | 21 | Off Peak | 0 | 0.099922 | 327.7433 | 6.1339 | 0.0018701 | 0.032065 | 0.033935
| 09/22 22:00:00 | 22 | 71.6 | 0.040713 | 0 | 0 | 0 | 0 | 2442.7921 | Max | Backup |  | 0.040713 | 0 | 2571.3601 | 0 | 0.019084 | FALSE | Summer | Fall | 22 | Off Peak | 0 | 0.099922 | 304.965 | 5.82 | 0.0019069 | 0.032697 | 0.034604
| 09/22 23:00:00 | 22 | 71.6 | 0.061615 | 0 | 0 | 0 | 0 | 3696.888 | Max | Backup |  | 0.061615 | 0 | 3891.4611 | 0 | 0.028882 | FALSE | Summer | Fall | 23 | Off Peak | 0 | 0.099922 | 286.6483 | 8.279 | 0.002886 | 0.049483 | 0.052369
| 09/22 24:00:00 | 22 | 71.6 | 0.065505 | 0 | 0 | 0 | 0 | 3930.294 | Max | Backup |  | 0.065505 | 0 | 4137.1516 | 0 | 0.030705 | FALSE | Summer | Fall | 24 | Off Peak | 0 | 0.099922 | 273.5992 | 8.401 | 0.0030682 | 0.052607 | 0.055675
| 09/23 01:00:00 | 22.5 | 72.5 | 0.061666 | 0 | 0 | 0 | 0 | 3699.9463 | Max | Backup |  | 0.061666 | 0 | 3894.6803 | 0 | 0.028906 | TRUE | Summer | Fall | 1 | Off Peak | 0 | 0.099922 | 266.825 | 7.7128 | 0.0028883 | 0.049524 | 0.052412
| 09/23 02:00:00 | 21 | 69.8 | 0.064926 | 0 | 0 | 0 | 0 | 3895.54 | Max | Backup |  | 0.064926 | 0 | 4100.5684 | 0 | 0.030434 | TRUE | Summer | Fall | 2 | Off Peak | 0 | 0.099922 | 263.778 | 8.0278 | 0.003041 | 0.052142 | 0.055183
| 09/23 03:00:00 | 21 | 69.8 | 0.065576 | 0 | 0 | 0 | 0 | 3934.5586 | Max | Backup |  | 0.065576 | 0 | 4141.6407 | 0 | 0.030739 | TRUE | Summer | Fall | 3 | Off Peak | 0 | 0.099922 | 264.6736 | 8.1357 | 0.0030715 | 0.052664 | 0.055736
| 09/23 04:00:00 | 21 | 69.8 | 0.057174 | 0 | 0 | 0 | 0 | 3430.4592 | Max | Backup |  | 0.057174 | 0 | 3611.0096 | 0 | 0.0268 | TRUE | Summer | Fall | 4 | Off Peak | 0 | 0.099922 | 270.3058 | 7.2443 | 0.002678 | 0.045917 | 0.048595
| 09/23 05:00:00 | 21 | 69.8 | 0.043066 | 0 | 0 | 0 | 0 | 2583.9568 | Max | Backup |  | 0.043066 | 0 | 2719.9545 | 0 | 0.020187 | TRUE | Summer | Fall | 5 | Off Peak | 0 | 0.099922 | 292.1492 | 5.8977 | 0.0020171 | 0.034586 | 0.036604
| 09/23 06:00:00 | 21 | 69.8 | 0.042752 | 0 | 0 | 0 | 0 | 2565.1037 | Max | Backup |  | 0.042752 | 0 | 2700.1091 | 0 | 0.02004 | TRUE | Summer | Fall | 6 | Off Peak | 0 | 0.099922 | 313.6483 | 6.2855 | 0.0020024 | 0.034334 | 0.036337
| 09/23 07:00:00 | 20.8 | 69.44 | 0.028767 | 0 | 0 | 0 | 0 | 1726.0428 | Max | Backup |  | 0.028767 | 0 | 1816.8871 | 0 | 0.013485 | TRUE | Summer | Fall | 7 | Off Peak | 0 | 0.099922 | 322.5232 | 4.3491 | 0.0013474 | 0.023103 | 0.024451
| 09/23 08:00:00 | 21 | 69.8 | 0.0097293 | 0 | 0 | 0 | 0 | 583.7594 | Max | Backup |  | 0.0097293 | 0 | 614.4836 | 0 | 0.0045606 | TRUE | Summer | Fall | 8 | Off Peak | 0 | 0.099922 | 323.0453 | 1.4733 | 0.00045571 | 0.0078137 | 0.0082694
| 09/23 09:00:00 | 22 | 71.6 | 0 | 0 | 0 | 0 | 0 | 0 | Max | Off |  | 0 | 0 | 0 | 0 | 0 | TRUE | Summer | Fall | 9 | Off Peak | 0 | 0.099922 | 320.7363 | 0 | 0 | 0 | 0
| 09/23 10:00:00 | 24 | 75.2 | 0 | 0 | 0 | 0 | 0 | 0 | Max | Off |  | 0 | 0 | 0 | 0 | 0 | TRUE | Summer | Fall | 10 | Off Peak | 0 | 0.099922 | 319.9281 | 0 | 0 | 0 | 0
| 09/23 11:00:00 | 25 | 77 | 0 | 0 | 0 | 0 | 0 | 0 | Max | Off |  | 0 | 0 | 0 | 0 | 0 | TRUE | Summer | Fall | 11 | Off Peak | 0 | 0.099922 | 319.4651 | 0 | 0 | 0 | 0
| 09/23 12:00:00 | 25 | 77 | 0 | 0 | 0 | 0 | 0 | 0 | Max | Off |  | 0 | 0 | 0 | 0 | 0 | TRUE | Summer | Fall | 12 | Off Peak | 0 | 0.099922 | 319.9238 | 0 | 0 | 0 | 0
| 09/23 13:00:00 | 25.6 | 78.08 | 0 | 0 | 0 | 0 | 0 | 0 | Max | Off |  | 0 | 0 | 0 | 0 | 0 | TRUE | Summer | Fall | 13 | Off Peak | 0 | 0.099922 | 321.0409 | 0 | 0 | 0 | 0
| 09/23 14:00:00 | 26 | 78.8 | 0 | 0 | 0 | 0 | 0 | 0 | Max | Off |  | 0 | 0 | 0 | 0 | 0 | TRUE | Summer | Fall | 14 | Off Peak | 0 | 0.099922 | 326.5063 | 0 | 0 | 0 | 0
| 09/23 15:00:00 | 25 | 77 | 0 | 0 | 0 | 0 | 0 | 0 | Max | Off |  | 0 | 0 | 0 | 0 | 0 | TRUE | Summer | Fall | 15 | Off Peak | 0 | 0.099922 | 337.2179 | 0 | 0 | 0 | 0
| 09/23 16:00:00 | 25 | 77 | 0 | 0 | 0 | 0 | 0 | 0 | Max | Off |  | 0 | 0 | 0 | 0 | 0 | TRUE | Summer | Fall | 16 | Off Peak | 0 | 0.099922 | 351.86 | 0 | 0 | 0 | 0
| 09/23 17:00:00 | 24 | 75.2 | 0 | 0 | 0 | 0 | 0 | 0 | Max | Off |  | 0 | 0 | 0 | 0 | 0 | TRUE | Summer | Fall | 17 | Off Peak | 0 | 0.099922 | 361.1042 | 0 | 0 | 0 | 0
| 09/23 18:00:00 | 23 | 73.4 | 0 | 0 | 0 | 0 | 0 | 0 | Max | Off |  | 0 | 0 | 0 | 0 | 0 | TRUE | Summer | Fall | 18 | Off Peak | 0 | 0.099922 | 361.8183 | 0 | 0 | 0 | 0
| 09/23 19:00:00 | 22.3 | 72.14 | 0 | 0 | 0 | 0 | 0 | 0 | Max | Off |  | 0 | 0 | 0 | 0 | 0 | TRUE | Summer | Fall | 19 | Off Peak | 0 | 0.099922 | 356.4274 | 0 | 0 | 0 | 0
| 09/23 20:00:00 | 22 | 71.6 | 0 | 0 | 0 | 0 | 0 | 0 | Max | Off |  | 0 | 0 | 0 | 0 | 0 | TRUE | Summer | Fall | 20 | Off Peak | 0 | 0.099922 | 345.2893 | 0 | 0 | 0 | 0
| 09/23 21:00:00 | 22 | 71.6 | 0 | 0 | 0 | 0 | 0 | 0 | Max | Off |  | 0 | 0 | 0 | 0 | 0 | TRUE | Summer | Fall | 21 | Off Peak | 0 | 0.099922 | 327.7433 | 0 | 0 | 0 | 0
| 09/23 22:00:00 | 22 | 71.6 | 0 | 0 | 0 | 0 | 0 | 0 | Max | Off |  | 0 | 0 | 0 | 0 | 0 | TRUE | Summer | Fall | 22 | Off Peak | 0 | 0.099922 | 304.965 | 0 | 0 | 0 | 0
| 09/23 23:00:00 | 22 | 71.6 | 0 | 0 | 0 | 0 | 0 | 0 | Max | Off |  | 0 | 0 | 0 | 0 | 0 | TRUE | Summer | Fall | 23 | Off Peak | 0 | 0.099922 | 286.6483 | 0 | 0 | 0 | 0
| 09/23 24:00:00 | 21 | 69.8 | 0 | 0 | 0 | 0 | 0 | 0 | Max | Off |  | 0 | 0 | 0 | 0 | 0 | TRUE | Summer | Fall | 24 | Off Peak | 0 | 0.099922 | 273.5992 | 0 | 0 | 0 | 0
| 09/24 01:00:00 | 20.9 | 69.62 | 0.028056 | 0 | 0 | 0 | 0 | 1683.3599 | Max | Backup |  | 0.028056 | 0 | 1771.9578 | 0 | 0.013151 | TRUE | Summer | Fall | 1 | Off Peak | 0 | 0.099922 | 266.825 | 3.5091 | 0.0013141 | 0.022532 | 0.023846
| 09/24 02:00:00 | 20 | 68 | 0.023875 | 0 | 0 | 0 | 0 | 1432.4842 | Max | Backup |  | 0.023875 | 0 | 1507.8781 | 0 | 0.011191 | TRUE | Summer | Fall | 2 | Off Peak | 0 | 0.099922 | 263.778 | 2.952 | 0.0011183 | 0.019174 | 0.020292
| 09/24 03:00:00 | 19 | 66.2 | 0.049651 | 0 | 0 | 0 | 0 | 2979.0856 | Max | Backup |  | 0.049651 | 0 | 3135.8796 | 0 | 0.023274 | TRUE | Summer | Fall | 3 | Off Peak | 0 | 0.099922 | 264.6736 | 6.16 | 0.0023256 | 0.039875 | 0.042201
| 09/24 04:00:00 | 19 | 66.2 | 0.060454 | 0 | 0 | 0 | 0 | 3627.2615 | Max | Backup |  | 0.060454 | 0 | 3818.17 | 0 | 0.028338 | TRUE | Summer | Fall | 4 | Off Peak | 0 | 0.099922 | 270.3058 | 7.6599 | 0.0028316 | 0.048551 | 0.051383
| 09/24 05:00:00 | 18 | 64.4 | 0.067191 | 0 | 0 | 0 | 0 | 4031.4871 | Max | Backup |  | 0.067191 | 0 | 4243.6706 | 0 | 0.031496 | TRUE | Summer | Fall | 5 | Off Peak | 0 | 0.099922 | 292.1492 | 9.2015 | 0.0031472 | 0.053962 | 0.057109
| 09/24 06:00:00 | 17 | 62.6 | 0.069939 | 0 | 0 | 0 | 0 | 4196.3546 | Max | Backup |  | 0.069939 | 0 | 4417.2154 | 0 | 0.032784 | TRUE | Summer | Fall | 6 | Off Peak | 0 | 0.099922 | 313.6483 | 10.2827 | 0.0032759 | 0.056168 | 0.059444
| 09/24 07:00:00 | 16.9 | 62.42 | 0.043065 | 0 | 0 | 0 | 0 | 2583.922 | Max | Backup |  | 0.043065 | 0 | 2719.9179 | 0 | 0.020187 | TRUE | Summer | Fall | 7 | Off Peak | 0 | 0.099922 | 322.5232 | 6.5107 | 0.0020171 | 0.034586 | 0.036603
| 09/24 08:00:00 | 17 | 62.6 | 0.04067 | 0 | 0 | 0 | 0 | 2440.184 | Max | Backup |  | 0.04067 | 0 | 2568.6148 | 0 | 0.019064 | TRUE | Summer | Fall | 8 | Off Peak | 0 | 0.099922 | 323.0453 | 6.1585 | 0.0019049 | 0.032662 | 0.034567
| 09/24 09:00:00 | 19 | 66.2 | 0.0071081 | 0 | 0 | 0 | 0 | 426.486 | Max | Backup |  | 0.0071081 | 0 | 448.9327 | 0 | 0.0033319 | TRUE | Summer | Fall | 9 | Off Peak | 0 | 0.099922 | 320.7363 | 1.0687 | 0.00033293 | 0.0057085 | 0.0060415
| 09/24 10:00:00 | 20 | 68 | 0.014832 | 0 | 0 | 0 | 0 | 889.8932 | Max | Backup |  | 0.014832 | 0 | 936.7297 | 0 | 0.0069523 | TRUE | Summer | Fall | 10 | Off Peak | 0 | 0.099922 | 319.9281 | 2.2242 | 0.00069469 | 0.011911 | 0.012606
| 09/24 11:00:00 | 21 | 69.8 | 0.016759 | 0 | 0 | 0 | 0 | 1005.5154 | Max | Backup |  | 0.016759 | 0 | 1058.4372 | 0 | 0.0078556 | TRUE | Summer | Fall | 11 | Off Peak | 0 | 0.099922 | 319.4651 | 2.5096 | 0.00078495 | 0.013459 | 0.014244
| 09/24 12:00:00 | 21 | 69.8 | 0 | 0 | 0 | 0 | 0 | 0 | Max | Off |  | 0 | 0 | 0 | 0 | 0 | TRUE | Summer | Fall | 12 | Off Peak | 0 | 0.099922 | 319.9238 | 0 | 0 | 0 | 0
| 09/24 13:00:00 | 22.5 | 72.5 | 0 | 0 | 0 | 0 | 0 | 0 | Max | Off |  | 0 | 0 | 0 | 0 | 0 | TRUE | Summer | Fall | 13 | Off Peak | 0 | 0.099922 | 321.0409 | 0 | 0 | 0 | 0
| 09/24 14:00:00 | 22 | 71.6 | 0 | 0 | 0 | 0 | 0 | 0 | Max | Off |  | 0 | 0 | 0 | 0 | 0 | TRUE | Summer | Fall | 14 | Off Peak | 0 | 0.099922 | 326.5063 | 0 | 0 | 0 | 0
| 09/24 15:00:00 | 22 | 71.6 | 0 | 0 | 0 | 0 | 0 | 0 | Max | Off |  | 0 | 0 | 0 | 0 | 0 | TRUE | Summer | Fall | 15 | Off Peak | 0 | 0.099922 | 337.2179 | 0 | 0 | 0 | 0
| 09/24 16:00:00 | 21 | 69.8 | 0 | 0 | 0 | 0 | 0 | 0 | Max | Off |  | 0 | 0 | 0 | 0 | 0 | TRUE | Summer | Fall | 16 | Off Peak | 0 | 0.099922 | 351.86 | 0 | 0 | 0 | 0
| 09/24 17:00:00 | 21 | 69.8 | 0 | 0 | 0 | 0 | 0 | 0 | Max | Off |  | 0 | 0 | 0 | 0 | 0 | TRUE | Summer | Fall | 17 | Off Peak | 0 | 0.099922 | 361.1042 | 0 | 0 | 0 | 0
| 09/24 18:00:00 | 20 | 68 | 0 | 0 | 0 | 0 | 0 | 0 | Max | Off |  | 0 | 0 | 0 | 0 | 0 | TRUE | Summer | Fall | 18 | Off Peak | 0 | 0.099922 | 361.8183 | 0 | 0 | 0 | 0
| 09/24 19:00:00 | 18.8 | 65.84 | 0 | 0 | 0 | 0 | 0 | 0 | Max | Off |  | 0 | 0 | 0 | 0 | 0 | TRUE | Summer | Fall | 19 | Off Peak | 0 | 0.099922 | 356.4274 | 0 | 0 | 0 | 0
| 09/24 20:00:00 | 18 | 64.4 | 0 | 0 | 0 | 0 | 0 | 0 | Max | Off |  | 0 | 0 | 0 | 0 | 0 | TRUE | Summer | Fall | 20 | Off Peak | 0 | 0.099922 | 345.2893 | 0 | 0 | 0 | 0
| 09/24 21:00:00 | 17 | 62.6 | 0 | 0 | 0 | 0 | 0 | 0 | Max | Off |  | 0 | 0 | 0 | 0 | 0 | TRUE | Summer | Fall | 21 | Off Peak | 0 | 0.099922 | 327.7433 | 0 | 0 | 0 | 0
| 09/24 22:00:00 | 17 | 62.6 | 0 | 0 | 0 | 0 | 0 | 0 | Max | Off |  | 0 | 0 | 0 | 0 | 0 | TRUE | Summer | Fall | 22 | Off Peak | 0 | 0.099922 | 304.965 | 0 | 0 | 0 | 0
| 09/24 23:00:00 | 17 | 62.6 | 0 | 0 | 0 | 0 | 0 | 0 | Max | Off |  | 0 | 0 | 0 | 0 | 0 | TRUE | Summer | Fall | 23 | Off Peak | 0 | 0.099922 | 286.6483 | 0 | 0 | 0 | 0
| 09/24 24:00:00 | 15 | 59 | 0 | 0 | 0 | 0 | 0 | 0 | Max | Off |  | 0 | 0 | 0 | 0 | 0 | TRUE | Summer | Fall | 24 | Off Peak | 0 | 0.099922 | 273.5992 | 0 | 0 | 0 | 0
| 09/25 01:00:00 | 14.5 | 58.1 | 0.0071485 | 0 | 0 | 0 | 0 | 428.9113 | Max | Backup |  | 0.0071485 | 0 | 451.4856 | 0 | 0.0033509 | FALSE | Summer | Fall | 1 | Off Peak | 0 | 0.099922 | 266.825 | 0.8941 | 0.00033483 | 0.005741 | 0.0060758
| 09/25 02:00:00 | 14 | 57.2 | 0.031444 | 0 | 0 | 0 | 0 | 1886.6102 | Max | Backup |  | 0.031444 | 0 | 1985.9055 | 0 | 0.014739 | FALSE | Summer | Fall | 2 | Off Peak | 0 | 0.099922 | 263.778 | 3.8879 | 0.0014728 | 0.025252 | 0.026725
| 09/25 03:00:00 | 13 | 55.4 | 0.043612 | 0 | 0 | 0 | 0 | 2616.7342 | Max | Backup |  | 0.043612 | 0 | 2754.457 | 0 | 0.020443 | FALSE | Summer | Fall | 3 | Off Peak | 0 | 0.099922 | 264.6736 | 5.4108 | 0.0020427 | 0.035025 | 0.037068
| 09/25 04:00:00 | 13 | 55.4 | 0.059544 | 0 | 0 | 0 | 0 | 3572.6125 | Max | Backup |  | 0.059544 | 0 | 3760.6447 | 0 | 0.027911 | FALSE | Summer | Fall | 4 | Off Peak | 0 | 0.099922 | 270.3058 | 7.5445 | 0.0027889 | 0.04782 | 0.050609
| 09/25 05:00:00 | 15 | 59 | 0.064857 | 0 | 0 | 0 | 0 | 3891.407 | Max | Backup |  | 0.064857 | 0 | 4096.2179 | 0 | 0.030402 | FALSE | Summer | Fall | 5 | Off Peak | 0 | 0.099922 | 292.1492 | 8.8818 | 0.0030378 | 0.052087 | 0.055125
| 09/25 06:00:00 | 15 | 59 | 0.071006 | 0 | 0 | 0 | 0 | 4260.3622 | Max | Backup |  | 0.071006 | 0 | 4484.5918 | 0 | 0.033284 | FALSE | Summer | Fall | 6 | Off Peak | 0 | 0.099922 | 313.6483 | 10.4395 | 0.0033258 | 0.057025 | 0.060351
| 09/25 07:00:00 | 14.9 | 58.82 | 0.016035 | 0 | 0 | 0 | 0 | 962.0974 | Max | Backup |  | 0.016035 | 0 | 1012.7341 | 0 | 0.0075164 | FALSE | Summer | Fall | 7 | Off Peak | 1 | 0.099922 | 322.5232 | 2.4242 | 0.00075105 | 0.012878 | 0.013629
| 09/25 08:00:00 | 17 | 62.6 | 0 | 0 | 0 | 0 | 0 | 0 | Max | Off |  | 0 | 0 | 0 | 0 | 0 | FALSE | Summer | Fall | 8 | On Peak | 1 | 0.17792 | 323.0453 | 0 | 0 | 0 | 0
| 09/25 09:00:00 | 19 | 66.2 | 0 | 0 | 0 | 0 | 0 | 0 | Max | Off |  | 0 | 0 | 0 | 0 | 0 | FALSE | Summer | Fall | 9 | On Peak | 1 | 0.17792 | 320.7363 | 0 | 0 | 0 | 0
| 09/25 10:00:00 | 21 | 69.8 | 0 | 0 | 0 | 0 | 0 | 0 | Max | Off |  | 0 | 0 | 0 | 0 | 0 | FALSE | Summer | Fall | 10 | On Peak | 0 | 0.17792 | 319.9281 | 0 | 0 | 0 | 0
| 09/25 11:00:00 | 21 | 69.8 | 0 | 0 | 0 | 0 | 0 | 0 | Max | Off |  | 0 | 0 | 0 | 0 | 0 | FALSE | Summer | Fall | 11 | On Peak | 0 | 0.17792 | 319.4651 | 0 | 0 | 0 | 0
| 09/25 12:00:00 | 22 | 71.6 | 0 | 0 | 0 | 0 | 0 | 0 | Max | Off |  | 0 | 0 | 0 | 0 | 0 | FALSE | Summer | Fall | 12 | On Peak | 0 | 0.17792 | 319.9238 | 0 | 0 | 0 | 0
| 09/25 13:00:00 | 20.7 | 69.26 | 0 | 0 | 0 | 0 | 0 | 0 | Max | Off |  | 0 | 0 | 0 | 0 | 0 | FALSE | Summer | Fall | 13 | On Peak | 0 | 0.17792 | 321.0409 | 0 | 0 | 0 | 0
| 09/25 14:00:00 | 21 | 69.8 | 0 | 0 | 0 | 0 | 0 | 0 | Max | Off |  | 0 | 0 | 0 | 0 | 0 | FALSE | Summer | Fall | 14 | On Peak | 0 | 0.17792 | 326.5063 | 0 | 0 | 0 | 0
| 09/25 15:00:00 | 20 | 68 | 0 | 0 | 0 | 0 | 0 | 0 | Max | Off |  | 0 | 0 | 0 | 0 | 0 | FALSE | Summer | Fall | 15 | On Peak | 0 | 0.17792 | 337.2179 | 0 | 0 | 0 | 0
| 09/25 16:00:00 | 20 | 68 | 0 | 0 | 0 | 0 | 0 | 0 | Max | Off |  | 0 | 0 | 0 | 0 | 0 | FALSE | Summer | Fall | 16 | On Peak | 0 | 0.17792 | 351.86 | 0 | 0 | 0 | 0
| 09/25 17:00:00 | 19 | 66.2 | 0 | 0 | 0 | 0 | 0 | 0 | Max | Off |  | 0 | 0 | 0 | 0 | 0 | FALSE | Summer | Fall | 17 | Mid Peak | 0 | 0.12829 | 361.1042 | 0 | 0 | 0 | 0
| 09/25 18:00:00 | 18 | 64.4 | 0 | 0 | 0 | 0 | 0 | 0 | Max | Off |  | 0 | 0 | 0 | 0 | 0 | FALSE | Summer | Fall | 18 | Mid Peak | 0 | 0.12829 | 361.8183 | 0 | 0 | 0 | 0
| 09/25 19:00:00 | 16.9 | 62.42 | 0 | 0 | 0 | 0 | 0 | 0 | Max | Off |  | 0 | 0 | 0 | 0 | 0 | FALSE | Summer | Fall | 19 | Off Peak | 0 | 0.099922 | 356.4274 | 0 | 0 | 0 | 0
| 09/25 20:00:00 | 17 | 62.6 | 0 | 0 | 0 | 0 | 0 | 0 | Max | Off |  | 0 | 0 | 0 | 0 | 0 | FALSE | Summer | Fall | 20 | Off Peak | 0 | 0.099922 | 345.2893 | 0 | 0 | 0 | 0
| 09/25 21:00:00 | 16 | 60.8 | 0 | 0 | 0 | 0 | 0 | 0 | Max | Off |  | 0 | 0 | 0 | 0 | 0 | FALSE | Summer | Fall | 21 | Off Peak | 0 | 0.099922 | 327.7433 | 0 | 0 | 0 | 0
| 09/25 22:00:00 | 16 | 60.8 | 0 | 0 | 0 | 0 | 0 | 0 | Max | Off |  | 0 | 0 | 0 | 0 | 0 | FALSE | Summer | Fall | 22 | Off Peak | 0 | 0.099922 | 304.965 | 0 | 0 | 0 | 0
| 09/25 23:00:00 | 16 | 60.8 | 0 | 0 | 0 | 0 | 0 | 0 | Max | Off |  | 0 | 0 | 0 | 0 | 0 | FALSE | Summer | Fall | 23 | Off Peak | 0 | 0.099922 | 286.6483 | 0 | 0 | 0 | 0
| 09/25 24:00:00 | 16 | 60.8 | 0 | 0 | 0 | 0 | 0 | 0 | Max | Off |  | 0 | 0 | 0 | 0 | 0 | FALSE | Summer | Fall | 24 | Off Peak | 0 | 0.099922 | 273.5992 | 0 | 0 | 0 | 0
| 09/26 01:00:00 | 16.1 | 60.98 | 0.016636 | 0 | 0 | 0 | 0 | 998.1676 | Max | Backup |  | 0.016636 | 0 | 1050.7027 | 0 | 0.0077982 | FALSE | Summer | Fall | 1 | Off Peak | 0 | 0.099922 | 266.825 | 2.0808 | 0.00077921 | 0.013361 | 0.01414
| 09/26 02:00:00 | 16 | 60.8 | 0.040213 | 0 | 0 | 0 | 0 | 2412.7924 | Max | Backup |  | 0.040213 | 0 | 2539.7815 | 0 | 0.01885 | FALSE | Summer | Fall | 2 | Off Peak | 0 | 0.099922 | 263.778 | 4.9722 | 0.0018835 | 0.032295 | 0.034179
| 09/26 03:00:00 | 16 | 60.8 | 0.057147 | 0 | 0 | 0 | 0 | 3428.8416 | Max | Backup |  | 0.057147 | 0 | 3609.3069 | 0 | 0.026788 | FALSE | Summer | Fall | 3 | Off Peak | 0 | 0.099922 | 264.6736 | 7.09 | 0.0026767 | 0.045895 | 0.048572
| 09/26 04:00:00 | 16 | 60.8 | 0.073158 | 0 | 0 | 0 | 0 | 4389.4585 | Max | Backup |  | 0.073158 | 0 | 4620.4827 | 0 | 0.034293 | FALSE | Summer | Fall | 4 | Off Peak | 0 | 0.099922 | 270.3058 | 9.2695 | 0.0034266 | 0.058753 | 0.06218
| 09/26 05:00:00 | 17 | 62.6 | 0.087782 | 0 | 0 | 0 | 0 | 5266.9381 | Max | Backup |  | 0.087782 | 0 | 5544.1454 | 0 | 0.041148 | FALSE | Summer | Fall | 5 | Off Peak | 0 | 0.099922 | 292.1492 | 12.0213 | 0.0041116 | 0.070498 | 0.07461
| 09/26 06:00:00 | 17 | 62.6 | 0.080005 | 0 | 0 | 0 | 0 | 4800.2915 | Max | Backup |  | 0.080005 | 0 | 5052.9384 | 0 | 0.037502 | FALSE | Summer | Fall | 6 | Off Peak | 0 | 0.099922 | 313.6483 | 11.7625 | 0.0037473 | 0.064252 | 0.068
| 09/26 07:00:00 | 16.7 | 62.06 | 0.051535 | 0 | 0 | 0 | 0 | 3092.0936 | Max | Backup |  | 0.051535 | 0 | 3254.8354 | 0 | 0.024157 | FALSE | Summer | Fall | 7 | Off Peak | 1 | 0.099922 | 322.5232 | 7.7912 | 0.0024138 | 0.041388 | 0.043802
| 09/26 08:00:00 | 17 | 62.6 | 0 | 0 | 0 | 0 | 0 | 0 | Max | Off |  | 0 | 0 | 0 | 0 | 0 | FALSE | Summer | Fall | 8 | On Peak | 1 | 0.17792 | 323.0453 | 0 | 0 | 0 | 0
| 09/26 09:00:00 | 18 | 64.4 | 0 | 0 | 0 | 0 | 0 | 0 | Max | Off |  | 0 | 0 | 0 | 0 | 0 | FALSE | Summer | Fall | 9 | On Peak | 1 | 0.17792 | 320.7363 | 0 | 0 | 0 | 0
| 09/26 10:00:00 | 19 | 66.2 | 0 | 0 | 0 | 0 | 0 | 0 | Max | Off |  | 0 | 0 | 0 | 0 | 0 | FALSE | Summer | Fall | 10 | On Peak | 0 | 0.17792 | 319.9281 | 0 | 0 | 0 | 0
| 09/26 11:00:00 | 19 | 66.2 | 0 | 0 | 0 | 0 | 0 | 0 | Max | Off |  | 0 | 0 | 0 | 0 | 0 | FALSE | Summer | Fall | 11 | On Peak | 0 | 0.17792 | 319.4651 | 0 | 0 | 0 | 0
| 09/26 12:00:00 | 19 | 66.2 | 0 | 0 | 0 | 0 | 0 | 0 | Max | Off |  | 0 | 0 | 0 | 0 | 0 | FALSE | Summer | Fall | 12 | On Peak | 0 | 0.17792 | 319.9238 | 0 | 0 | 0 | 0
| 09/26 13:00:00 | 19.1 | 66.38 | 0 | 0 | 0 | 0 | 0 | 0 | Max | Off |  | 0 | 0 | 0 | 0 | 0 | FALSE | Summer | Fall | 13 | On Peak | 0 | 0.17792 | 321.0409 | 0 | 0 | 0 | 0
| 09/26 14:00:00 | 20 | 68 | 0 | 0 | 0 | 0 | 0 | 0 | Max | Off |  | 0 | 0 | 0 | 0 | 0 | FALSE | Summer | Fall | 14 | On Peak | 0 | 0.17792 | 326.5063 | 0 | 0 | 0 | 0
| 09/26 15:00:00 | 19 | 66.2 | 0 | 0 | 0 | 0 | 0 | 0 | Max | Off |  | 0 | 0 | 0 | 0 | 0 | FALSE | Summer | Fall | 15 | On Peak | 0 | 0.17792 | 337.2179 | 0 | 0 | 0 | 0
| 09/26 16:00:00 | 18 | 64.4 | 0 | 0 | 0 | 0 | 0 | 0 | Max | Off |  | 0 | 0 | 0 | 0 | 0 | FALSE | Summer | Fall | 16 | On Peak | 0 | 0.17792 | 351.86 | 0 | 0 | 0 | 0
| 09/26 17:00:00 | 20 | 68 | 0 | 0 | 0 | 0 | 0 | 0 | Max | Off |  | 0 | 0 | 0 | 0 | 0 | FALSE | Summer | Fall | 17 | Mid Peak | 0 | 0.12829 | 361.1042 | 0 | 0 | 0 | 0
| 09/26 18:00:00 | 19 | 66.2 | 0 | 0 | 0 | 0 | 0 | 0 | Max | Off |  | 0 | 0 | 0 | 0 | 0 | FALSE | Summer | Fall | 18 | Mid Peak | 0 | 0.12829 | 361.8183 | 0 | 0 | 0 | 0
| 09/26 19:00:00 | 18.3 | 64.94 | 0 | 0 | 0 | 0 | 0 | 0 | Max | Off |  | 0 | 0 | 0 | 0 | 0 | FALSE | Summer | Fall | 19 | Off Peak | 0 | 0.099922 | 356.4274 | 0 | 0 | 0 | 0
| 09/26 20:00:00 | 17 | 62.6 | 0 | 0 | 0 | 0 | 0 | 0 | Max | Off |  | 0 | 0 | 0 | 0 | 0 | FALSE | Summer | Fall | 20 | Off Peak | 0 | 0.099922 | 345.2893 | 0 | 0 | 0 | 0
| 09/26 21:00:00 | 17 | 62.6 | 0 | 0 | 0 | 0 | 0 | 0 | Max | Off |  | 0 | 0 | 0 | 0 | 0 | FALSE | Summer | Fall | 21 | Off Peak | 0 | 0.099922 | 327.7433 | 0 | 0 | 0 | 0
| 09/26 22:00:00 | 16 | 60.8 | 0 | 0 | 0 | 0 | 0 | 0 | Max | Off |  | 0 | 0 | 0 | 0 | 0 | FALSE | Summer | Fall | 22 | Off Peak | 0 | 0.099922 | 304.965 | 0 | 0 | 0 | 0
| 09/26 23:00:00 | 16 | 60.8 | 0 | 0 | 0 | 0 | 0 | 0 | Max | Off |  | 0 | 0 | 0 | 0 | 0 | FALSE | Summer | Fall | 23 | Off Peak | 0 | 0.099922 | 286.6483 | 0 | 0 | 0 | 0
| 09/26 24:00:00 | 16 | 60.8 | 0 | 0 | 0 | 0 | 0 | 0 | Max | Off |  | 0 | 0 | 0 | 0 | 0 | FALSE | Summer | Fall | 24 | Off Peak | 0 | 0.099922 | 273.5992 | 0 | 0 | 0 | 0
| 09/27 01:00:00 | 15.3 | 59.54 | 0 | 0 | 0 | 0 | 0 | 0 | Max | Off |  | 0 | 0 | 0 | 0 | 0 | FALSE | Summer | Fall | 1 | Off Peak | 0 | 0.099922 | 266.825 | 0 | 0 | 0 | 0
| 09/27 02:00:00 | 14 | 57.2 | 0 | 0 | 0 | 0 | 0 | 0 | Max | Off |  | 0 | 0 | 0 | 0 | 0 | FALSE | Summer | Fall | 2 | Off Peak | 0 | 0.099922 | 263.778 | 0 | 0 | 0 | 0
| 09/27 03:00:00 | 15 | 59 | 0 | 0 | 0 | 0 | 0 | 0 | Max | Off |  | 0 | 0 | 0 | 0 | 0 | FALSE | Summer | Fall | 3 | Off Peak | 0 | 0.099922 | 264.6736 | 0 | 0 | 0 | 0
| 09/27 04:00:00 | 15 | 59 | 0 | 0 | 0 | 0 | 0 | 0 | Max | Off |  | 0 | 0 | 0 | 0 | 0 | FALSE | Summer | Fall | 4 | Off Peak | 0 | 0.099922 | 270.3058 | 0 | 0 | 0 | 0
| 09/27 05:00:00 | 15 | 59 | 0 | 0 | 0 | 0 | 0 | 0 | Max | Off |  | 0 | 0 | 0 | 0 | 0 | FALSE | Summer | Fall | 5 | Off Peak | 0 | 0.099922 | 292.1492 | 0 | 0 | 0 | 0
| 09/27 06:00:00 | 15 | 59 | 0 | 0 | 0 | 0 | 0 | 0 | Max | Off |  | 0 | 0 | 0 | 0 | 0 | FALSE | Summer | Fall | 6 | Off Peak | 0 | 0.099922 | 313.6483 | 0 | 0 | 0 | 0
| 09/27 07:00:00 | 15.1 | 59.18 | 0 | 0 | 0 | 0 | 0 | 0 | Max | Off |  | 0 | 0 | 0 | 0 | 0 | FALSE | Summer | Fall | 7 | Off Peak | 1 | 0.099922 | 322.5232 | 0 | 0 | 0 | 0
| 09/27 08:00:00 | 15 | 59 | 0 | 0 | 0 | 0 | 0 | 0 | Max | Off |  | 0 | 0 | 0 | 0 | 0 | FALSE | Summer | Fall | 8 | On Peak | 1 | 0.17792 | 323.0453 | 0 | 0 | 0 | 0
| 09/27 09:00:00 | 16 | 60.8 | 0 | 0 | 0 | 0 | 0 | 0 | Max | Off |  | 0 | 0 | 0 | 0 | 0 | FALSE | Summer | Fall | 9 | On Peak | 1 | 0.17792 | 320.7363 | 0 | 0 | 0 | 0
| 09/27 10:00:00 | 18 | 64.4 | 0 | 0 | 0 | 0 | 0 | 0 | Max | Off |  | 0 | 0 | 0 | 0 | 0 | FALSE | Summer | Fall | 10 | On Peak | 0 | 0.17792 | 319.9281 | 0 | 0 | 0 | 0
| 09/27 11:00:00 | 19 | 66.2 | 0 | 0 | 0 | 0 | 0 | 0 | Max | Off |  | 0 | 0 | 0 | 0 | 0 | FALSE | Summer | Fall | 11 | On Peak | 0 | 0.17792 | 319.4651 | 0 | 0 | 0 | 0
| 09/27 12:00:00 | 20 | 68 | 0 | 0 | 0 | 0 | 0 | 0 | Max | Off |  | 0 | 0 | 0 | 0 | 0 | FALSE | Summer | Fall | 12 | On Peak | 0 | 0.17792 | 319.9238 | 0 | 0 | 0 | 0
| 09/27 13:00:00 | 21.2 | 70.16 | 0 | 0 | 0 | 0 | 0 | 0 | Max | Off |  | 0 | 0 | 0 | 0 | 0 | FALSE | Summer | Fall | 13 | On Peak | 0 | 0.17792 | 321.0409 | 0 | 0 | 0 | 0
| 09/27 14:00:00 | 22 | 71.6 | 0 | 0 | 0 | 0 | 0 | 0 | Max | Off |  | 0 | 0 | 0 | 0 | 0 | FALSE | Summer | Fall | 14 | On Peak | 0 | 0.17792 | 326.5063 | 0 | 0 | 0 | 0
| 09/27 15:00:00 | 22 | 71.6 | 0 | 0 | 0 | 0 | 0 | 0 | Max | Off |  | 0 | 0 | 0 | 0 | 0 | FALSE | Summer | Fall | 15 | On Peak | 0 | 0.17792 | 337.2179 | 0 | 0 | 0 | 0
| 09/27 16:00:00 | 22 | 71.6 | 0 | 0 | 0 | 0 | 0 | 0 | Max | Off |  | 0 | 0 | 0 | 0 | 0 | FALSE | Summer | Fall | 16 | On Peak | 0 | 0.17792 | 351.86 | 0 | 0 | 0 | 0
| 09/27 17:00:00 | 22 | 71.6 | 0 | 0 | 0 | 0 | 0 | 0 | Max | Off |  | 0 | 0 | 0 | 0 | 0 | FALSE | Summer | Fall | 17 | Mid Peak | 0 | 0.12829 | 361.1042 | 0 | 0 | 0 | 0
| 09/27 18:00:00 | 20 | 68 | 0 | 0 | 0 | 0 | 0 | 0 | Max | Off |  | 0 | 0 | 0 | 0 | 0 | FALSE | Summer | Fall | 18 | Mid Peak | 0 | 0.12829 | 361.8183 | 0 | 0 | 0 | 0
| 09/27 19:00:00 | 18.2 | 64.76 | 0 | 0 | 0 | 0 | 0 | 0 | Max | Off |  | 0 | 0 | 0 | 0 | 0 | FALSE | Summer | Fall | 19 | Off Peak | 0 | 0.099922 | 356.4274 | 0 | 0 | 0 | 0
| 09/27 20:00:00 | 18 | 64.4 | 0 | 0 | 0 | 0 | 0 | 0 | Max | Off |  | 0 | 0 | 0 | 0 | 0 | FALSE | Summer | Fall | 20 | Off Peak | 0 | 0.099922 | 345.2893 | 0 | 0 | 0 | 0
| 09/27 21:00:00 | 19 | 66.2 | 0 | 0 | 0 | 0 | 0 | 0 | Max | Off |  | 0 | 0 | 0 | 0 | 0 | FALSE | Summer | Fall | 21 | Off Peak | 0 | 0.099922 | 327.7433 | 0 | 0 | 0 | 0
| 09/27 22:00:00 | 19 | 66.2 | 0 | 0 | 0 | 0 | 0 | 0 | Max | Off |  | 0 | 0 | 0 | 0 | 0 | FALSE | Summer | Fall | 22 | Off Peak | 0 | 0.099922 | 304.965 | 0 | 0 | 0 | 0
| 09/27 23:00:00 | 18 | 64.4 | 0 | 0 | 0 | 0 | 0 | 0 | Max | Off |  | 0 | 0 | 0 | 0 | 0 | FALSE | Summer | Fall | 23 | Off Peak | 0 | 0.099922 | 286.6483 | 0 | 0 | 0 | 0
| 09/27 24:00:00 | 18 | 64.4 | 0 | 0 | 0 | 0 | 0 | 0 | Max | Off |  | 0 | 0 | 0 | 0 | 0 | FALSE | Summer | Fall | 24 | Off Peak | 0 | 0.099922 | 273.5992 | 0 | 0 | 0 | 0
| 09/28 01:00:00 | 17.7 | 63.86 | 0 | 0 | 0 | 0 | 0 | 0 | Max | Off |  | 0 | 0 | 0 | 0 | 0 | FALSE | Summer | Fall | 1 | Off Peak | 0 | 0.099922 | 266.825 | 0 | 0 | 0 | 0
| 09/28 02:00:00 | 17 | 62.6 | 0 | 0 | 0 | 0 | 0 | 0 | Max | Off |  | 0 | 0 | 0 | 0 | 0 | FALSE | Summer | Fall | 2 | Off Peak | 0 | 0.099922 | 263.778 | 0 | 0 | 0 | 0
| 09/28 03:00:00 | 17 | 62.6 | 0 | 0 | 0 | 0 | 0 | 0 | Max | Off |  | 0 | 0 | 0 | 0 | 0 | FALSE | Summer | Fall | 3 | Off Peak | 0 | 0.099922 | 264.6736 | 0 | 0 | 0 | 0
| 09/28 04:00:00 | 16 | 60.8 | 0 | 0 | 0 | 0 | 0 | 0 | Max | Off |  | 0 | 0 | 0 | 0 | 0 | FALSE | Summer | Fall | 4 | Off Peak | 0 | 0.099922 | 270.3058 | 0 | 0 | 0 | 0
| 09/28 05:00:00 | 16 | 60.8 | 0.012118 | 0 | 0 | 0 | 0 | 727.102 | Max | Backup |  | 0.012118 | 0 | 765.3706 | 0 | 0.0056805 | FALSE | Summer | Fall | 5 | Off Peak | 0 | 0.099922 | 292.1492 | 1.6595 | 0.00056761 | 0.0097323 | 0.0103
| 09/28 06:00:00 | 15 | 59 | 0.03719 | 0 | 0 | 0 | 0 | 2231.4233 | Max | Backup |  | 0.03719 | 0 | 2348.8667 | 0 | 0.017433 | FALSE | Summer | Fall | 6 | Off Peak | 0 | 0.099922 | 313.6483 | 5.4678 | 0.0017419 | 0.029868 | 0.03161
| 09/28 07:00:00 | 14 | 57.2 | 0.03099 | 0 | 0 | 0 | 0 | 1859.3846 | Max | Backup |  | 0.03099 | 0 | 1957.2469 | 0 | 0.014526 | FALSE | Summer | Fall | 7 | Off Peak | 1 | 0.099922 | 322.5232 | 4.6851 | 0.0014515 | 0.024888 | 0.026339
| 09/28 08:00:00 | 14 | 57.2 | 0 | 0 | 0 | 0 | 0 | 0 | Max | Off |  | 0 | 0 | 0 | 0 | 0 | FALSE | Summer | Fall | 8 | On Peak | 1 | 0.17792 | 323.0453 | 0 | 0 | 0 | 0
| 09/28 09:00:00 | 14 | 57.2 | 0 | 0 | 0 | 0 | 0 | 0 | Max | Off |  | 0 | 0 | 0 | 0 | 0 | FALSE | Summer | Fall | 9 | On Peak | 1 | 0.17792 | 320.7363 | 0 | 0 | 0 | 0
| 09/28 10:00:00 | 12 | 53.6 | 0 | 0 | 0 | 0 | 0 | 0 | Max | Off |  | 0 | 0 | 0 | 0 | 0 | FALSE | Summer | Fall | 10 | On Peak | 0 | 0.17792 | 319.9281 | 0 | 0 | 0 | 0
| 09/28 11:00:00 | 12 | 53.6 | 0 | 0 | 0 | 0 | 0 | 0 | Max | Off |  | 0 | 0 | 0 | 0 | 0 | FALSE | Summer | Fall | 11 | On Peak | 0 | 0.17792 | 319.4651 | 0 | 0 | 0 | 0
| 09/28 12:00:00 | 11 | 51.8 | 0 | 0 | 0 | 0 | 0 | 0 | Max | Off |  | 0 | 0 | 0 | 0 | 0 | FALSE | Summer | Fall | 12 | On Peak | 0 | 0.17792 | 319.9238 | 0 | 0 | 0 | 0
| 09/28 13:00:00 | 12.3 | 54.14 | 0 | 0 | 0 | 0 | 0 | 0 | Max | Off |  | 0 | 0 | 0 | 0 | 0 | FALSE | Summer | Fall | 13 | On Peak | 0 | 0.17792 | 321.0409 | 0 | 0 | 0 | 0
| 09/28 14:00:00 | 13 | 55.4 | 0 | 0 | 0 | 0 | 0 | 0 | Max | Off |  | 0 | 0 | 0 | 0 | 0 | FALSE | Summer | Fall | 14 | On Peak | 0 | 0.17792 | 326.5063 | 0 | 0 | 0 | 0
| 09/28 15:00:00 | 13 | 55.4 | 0 | 0 | 0 | 0 | 0 | 0 | Max | Off |  | 0 | 0 | 0 | 0 | 0 | FALSE | Summer | Fall | 15 | On Peak | 0 | 0.17792 | 337.2179 | 0 | 0 | 0 | 0
| 09/28 16:00:00 | 13 | 55.4 | 0 | 0 | 0 | 0 | 0 | 0 | Max | Off |  | 0 | 0 | 0 | 0 | 0 | FALSE | Summer | Fall | 16 | On Peak | 0 | 0.17792 | 351.86 | 0 | 0 | 0 | 0
| 09/28 17:00:00 | 13 | 55.4 | 0 | 0 | 0 | 0 | 0 | 0 | Max | Off |  | 0 | 0 | 0 | 0 | 0 | FALSE | Summer | Fall | 17 | Mid Peak | 0 | 0.12829 | 361.1042 | 0 | 0 | 0 | 0
| 09/28 18:00:00 | 13 | 55.4 | 0 | 0 | 0 | 0 | 0 | 0 | Max | Off |  | 0 | 0 | 0 | 0 | 0 | FALSE | Summer | Fall | 18 | Mid Peak | 0 | 0.12829 | 361.8183 | 0 | 0 | 0 | 0
| 09/28 19:00:00 | 11.9 | 53.42 | 0 | 0 | 0 | 0 | 0 | 0 | Max | Off |  | 0 | 0 | 0 | 0 | 0 | FALSE | Summer | Fall | 19 | Off Peak | 0 | 0.099922 | 356.4274 | 0 | 0 | 0 | 0
| 09/28 20:00:00 | 12 | 53.6 | 0 | 0 | 0 | 0 | 0 | 0 | Max | Off |  | 0 | 0 | 0 | 0 | 0 | FALSE | Summer | Fall | 20 | Off Peak | 0 | 0.099922 | 345.2893 | 0 | 0 | 0 | 0
| 09/28 21:00:00 | 12 | 53.6 | 0 | 0 | 0 | 0 | 0 | 0 | Max | Off |  | 0 | 0 | 0 | 0 | 0 | FALSE | Summer | Fall | 21 | Off Peak | 0 | 0.099922 | 327.7433 | 0 | 0 | 0 | 0
| 09/28 22:00:00 | 12 | 53.6 | 0 | 0 | 0 | 0 | 0 | 0 | Max | Off |  | 0 | 0 | 0 | 0 | 0 | FALSE | Summer | Fall | 22 | Off Peak | 0 | 0.099922 | 304.965 | 0 | 0 | 0 | 0
| 09/28 23:00:00 | 11 | 51.8 | 0 | 0 | 0 | 0 | 0 | 0 | Max | Off |  | 0 | 0 | 0 | 0 | 0 | FALSE | Summer | Fall | 23 | Off Peak | 0 | 0.099922 | 286.6483 | 0 | 0 | 0 | 0
| 09/28 24:00:00 | 11 | 51.8 | 0 | 0 | 0 | 0 | 0 | 0 | Max | Off |  | 0 | 0 | 0 | 0 | 0 | FALSE | Summer | Fall | 24 | Off Peak | 0 | 0.099922 | 273.5992 | 0 | 0 | 0 | 0
| 09/29 01:00:00 | 11 | 51.8 | 0 | 0 | 0 | 0 | 0 | 0 | Max | Off |  | 0 | 0 | 0 | 0 | 0 | FALSE | Summer | Fall | 1 | Off Peak | 0 | 0.099922 | 266.825 | 0 | 0 | 0 | 0
| 09/29 02:00:00 | 11 | 51.8 | 0.0062587 | 0 | 0 | 0 | 0 | 375.5244 | Max | Backup |  | 0.0062587 | 0 | 395.2889 | 0 | 0.0029338 | FALSE | Summer | Fall | 2 | Off Peak | 0 | 0.099922 | 263.778 | 0.77387 | 0.00029315 | 0.0050264 | 0.0053196
| 09/29 03:00:00 | 11 | 51.8 | 0.020082 | 0 | 0 | 0 | 0 | 1204.9031 | Max | Backup |  | 0.020082 | 0 | 1268.3191 | 0 | 0.0094133 | FALSE | Summer | Fall | 3 | Off Peak | 0 | 0.099922 | 264.6736 | 2.4915 | 0.0009406 | 0.016128 | 0.017068
| 09/29 04:00:00 | 10 | 50 | 0.041903 | 0 | 0 | 0 | 0 | 2514.1904 | Max | Backup |  | 0.041903 | 0 | 2646.5162 | 0 | 0.019642 | FALSE | Summer | Fall | 4 | Off Peak | 0 | 0.099922 | 270.3058 | 5.3094 | 0.0019627 | 0.033653 | 0.035615
| 09/29 05:00:00 | 10 | 50 | 0.056803 | 0 | 0 | 0 | 0 | 3408.1962 | Max | Backup |  | 0.056803 | 0 | 3587.5749 | 0 | 0.026627 | FALSE | Summer | Fall | 5 | Off Peak | 0 | 0.099922 | 292.1492 | 7.7789 | 0.0026606 | 0.045619 | 0.04828
| 09/29 06:00:00 | 10 | 50 | 0.059606 | 0 | 0 | 0 | 0 | 3576.3879 | Max | Backup |  | 0.059606 | 0 | 3764.6189 | 0 | 0.027941 | FALSE | Summer | Fall | 6 | Off Peak | 0 | 0.099922 | 313.6483 | 8.7635 | 0.0027919 | 0.04787 | 0.050662
| 09/29 07:00:00 | 11.1 | 51.98 | 0.028777 | 0 | 0 | 0 | 0 | 1726.6156 | Max | Backup |  | 0.028777 | 0 | 1817.4901 | 0 | 0.013489 | FALSE | Summer | Fall | 7 | Off Peak | 1 | 0.099922 | 322.5232 | 4.3506 | 0.0013479 | 0.023111 | 0.024459
| 09/29 08:00:00 | 12 | 53.6 | 0 | 0 | 0 | 0 | 0 | 0 | Max | Off |  | 0 | 0 | 0 | 0 | 0 | FALSE | Summer | Fall | 8 | On Peak | 1 | 0.17792 | 323.0453 | 0 | 0 | 0 | 0
| 09/29 09:00:00 | 14 | 57.2 | 0 | 0 | 0 | 0 | 0 | 0 | Max | Off |  | 0 | 0 | 0 | 0 | 0 | FALSE | Summer | Fall | 9 | On Peak | 1 | 0.17792 | 320.7363 | 0 | 0 | 0 | 0
| 09/29 10:00:00 | 14 | 57.2 | 0 | 0 | 0 | 0 | 0 | 0 | Max | Off |  | 0 | 0 | 0 | 0 | 0 | FALSE | Summer | Fall | 10 | On Peak | 0 | 0.17792 | 319.9281 | 0 | 0 | 0 | 0
| 09/29 11:00:00 | 14 | 57.2 | 0 | 0 | 0 | 0 | 0 | 0 | Max | Off |  | 0 | 0 | 0 | 0 | 0 | FALSE | Summer | Fall | 11 | On Peak | 0 | 0.17792 | 319.4651 | 0 | 0 | 0 | 0
| 09/29 12:00:00 | 14 | 57.2 | 0 | 0 | 0 | 0 | 0 | 0 | Max | Off |  | 0 | 0 | 0 | 0 | 0 | FALSE | Summer | Fall | 12 | On Peak | 0 | 0.17792 | 319.9238 | 0 | 0 | 0 | 0
| 09/29 13:00:00 | 14.6 | 58.28 | 0 | 0 | 0 | 0 | 0 | 0 | Max | Off |  | 0 | 0 | 0 | 0 | 0 | FALSE | Summer | Fall | 13 | On Peak | 0 | 0.17792 | 321.0409 | 0 | 0 | 0 | 0
| 09/29 14:00:00 | 14 | 57.2 | 0 | 0 | 0 | 0 | 0 | 0 | Max | Off |  | 0 | 0 | 0 | 0 | 0 | FALSE | Summer | Fall | 14 | On Peak | 0 | 0.17792 | 326.5063 | 0 | 0 | 0 | 0
| 09/29 15:00:00 | 14 | 57.2 | 0 | 0 | 0 | 0 | 0 | 0 | Max | Off |  | 0 | 0 | 0 | 0 | 0 | FALSE | Summer | Fall | 15 | On Peak | 0 | 0.17792 | 337.2179 | 0 | 0 | 0 | 0
| 09/29 16:00:00 | 15 | 59 | 0 | 0 | 0 | 0 | 0 | 0 | Max | Off |  | 0 | 0 | 0 | 0 | 0 | FALSE | Summer | Fall | 16 | On Peak | 0 | 0.17792 | 351.86 | 0 | 0 | 0 | 0
| 09/29 17:00:00 | 15 | 59 | 0 | 0 | 0 | 0 | 0 | 0 | Max | Off |  | 0 | 0 | 0 | 0 | 0 | FALSE | Summer | Fall | 17 | Mid Peak | 0 | 0.12829 | 361.1042 | 0 | 0 | 0 | 0
| 09/29 18:00:00 | 15 | 59 | 0 | 0 | 0 | 0 | 0 | 0 | Max | Off |  | 0 | 0 | 0 | 0 | 0 | FALSE | Summer | Fall | 18 | Mid Peak | 0 | 0.12829 | 361.8183 | 0 | 0 | 0 | 0
| 09/29 19:00:00 | 14.4 | 57.92 | 0 | 0 | 0 | 0 | 0 | 0 | Max | Off |  | 0 | 0 | 0 | 0 | 0 | FALSE | Summer | Fall | 19 | Off Peak | 0 | 0.099922 | 356.4274 | 0 | 0 | 0 | 0
| 09/29 20:00:00 | 14 | 57.2 | 0 | 0 | 0 | 0 | 0 | 0 | Max | Off |  | 0 | 0 | 0 | 0 | 0 | FALSE | Summer | Fall | 20 | Off Peak | 0 | 0.099922 | 345.2893 | 0 | 0 | 0 | 0
| 09/29 21:00:00 | 13 | 55.4 | 0 | 0 | 0 | 0 | 0 | 0 | Max | Off |  | 0 | 0 | 0 | 0 | 0 | FALSE | Summer | Fall | 21 | Off Peak | 0 | 0.099922 | 327.7433 | 0 | 0 | 0 | 0
| 09/29 22:00:00 | 12 | 53.6 | 0 | 0 | 0 | 0 | 0 | 0 | Max | Off |  | 0 | 0 | 0 | 0 | 0 | FALSE | Summer | Fall | 22 | Off Peak | 0 | 0.099922 | 304.965 | 0 | 0 | 0 | 0
| 09/29 23:00:00 | 11 | 51.8 | 0 | 0 | 0 | 0 | 0 | 0 | Max | Off |  | 0 | 0 | 0 | 0 | 0 | FALSE | Summer | Fall | 23 | Off Peak | 0 | 0.099922 | 286.6483 | 0 | 0 | 0 | 0
| 09/29 24:00:00 | 10 | 50 | 0 | 0 | 0 | 0 | 0 | 0 | Max | Off |  | 0 | 0 | 0 | 0 | 0 | FALSE | Summer | Fall | 24 | Off Peak | 0 | 0.099922 | 273.5992 | 0 | 0 | 0 | 0
| 09/30 01:00:00 | 10 | 50 | 0 | 0 | 0 | 0 | 0 | 0 | Max | Off |  | 0 | 0 | 0 | 0 | 0 | FALSE | Summer | Fall | 1 | Off Peak | 0 | 0.099922 | 266.825 | 0 | 0 | 0 | 0
| 09/30 02:00:00 | 9 | 48.2 | 0 | 0 | 0 | 0 | 0 | 0 | Max | Off |  | 0 | 0 | 0 | 0 | 0 | FALSE | Summer | Fall | 2 | Off Peak | 0 | 0.099922 | 263.778 | 0 | 0 | 0 | 0
| 09/30 03:00:00 | 10 | 50 | 0.021993 | 0 | 0 | 0 | 0 | 1319.6057 | Max | Backup |  | 0.021993 | 0 | 1389.0586 | 0 | 0.010309 | FALSE | Summer | Fall | 3 | Off Peak | 0 | 0.099922 | 264.6736 | 2.7286 | 0.0010301 | 0.017663 | 0.018693
| 09/30 04:00:00 | 9 | 48.2 | 0.032171 | 0 | 0 | 0 | 0 | 1930.2488 | Max | Backup |  | 0.032171 | 0 | 2031.8408 | 0 | 0.01508 | FALSE | Summer | Fall | 4 | Off Peak | 0 | 0.099922 | 270.3058 | 4.0762 | 0.0015068 | 0.025837 | 0.027343
| 09/30 05:00:00 | 9 | 48.2 | 0.044348 | 0 | 0 | 0 | 0 | 2660.8718 | Max | Backup |  | 0.044348 | 0 | 2800.9177 | 0 | 0.020788 | FALSE | Summer | Fall | 5 | Off Peak | 0 | 0.099922 | 292.1492 | 6.0732 | 0.0020772 | 0.035616 | 0.037693
| 09/30 06:00:00 | 9 | 48.2 | 0.055722 | 0 | 0 | 0 | 0 | 3343.3299 | Max | Backup |  | 0.055722 | 0 | 3519.2946 | 0 | 0.02612 | FALSE | Summer | Fall | 6 | Off Peak | 0 | 0.099922 | 313.6483 | 8.1924 | 0.0026099 | 0.044751 | 0.047361
| 09/30 07:00:00 | 8.5 | 47.3 | 0.045226 | 0 | 0 | 0 | 0 | 2713.5341 | Max | Backup |  | 0.045226 | 0 | 2856.3517 | 0 | 0.021199 | FALSE | Summer | Fall | 7 | Off Peak | 1 | 0.099922 | 322.5232 | 6.8373 | 0.0021183 | 0.036321 | 0.038439
| 09/30 08:00:00 | 8 | 46.4 | 0 | 0 | 0 | 0 | 0 | 0 | Max | Off |  | 0 | 0 | 0 | 0 | 0 | FALSE | Summer | Fall | 8 | On Peak | 1 | 0.17792 | 323.0453 | 0 | 0 | 0 | 0
| 09/30 09:00:00 | 8 | 46.4 | 0 | 0 | 0 | 0 | 0 | 0 | Max | Off |  | 0 | 0 | 0 | 0 | 0 | FALSE | Summer | Fall | 9 | On Peak | 1 | 0.17792 | 320.7363 | 0 | 0 | 0 | 0
| 09/30 10:00:00 | 8 | 46.4 | 0 | 0 | 0 | 0 | 0 | 0 | Max | Off |  | 0 | 0 | 0 | 0 | 0 | FALSE | Summer | Fall | 10 | On Peak | 0 | 0.17792 | 319.9281 | 0 | 0 | 0 | 0
| 09/30 11:00:00 | 9 | 48.2 | 0 | 0 | 0 | 0 | 0 | 0 | Max | Off |  | 0 | 0 | 0 | 0 | 0 | FALSE | Summer | Fall | 11 | On Peak | 0 | 0.17792 | 319.4651 | 0 | 0 | 0 | 0
| 09/30 12:00:00 | 10 | 50 | 0 | 0 | 0 | 0 | 0 | 0 | Max | Off |  | 0 | 0 | 0 | 0 | 0 | FALSE | Summer | Fall | 12 | On Peak | 0 | 0.17792 | 319.9238 | 0 | 0 | 0 | 0
| 09/30 13:00:00 | 11 | 51.8 | 0 | 0 | 0 | 0 | 0 | 0 | Max | Off |  | 0 | 0 | 0 | 0 | 0 | FALSE | Summer | Fall | 13 | On Peak | 0 | 0.17792 | 321.0409 | 0 | 0 | 0 | 0
| 09/30 14:00:00 | 11 | 51.8 | 0 | 0 | 0 | 0 | 0 | 0 | Max | Off |  | 0 | 0 | 0 | 0 | 0 | FALSE | Summer | Fall | 14 | On Peak | 0 | 0.17792 | 326.5063 | 0 | 0 | 0 | 0
| 09/30 15:00:00 | 13 | 55.4 | 0 | 0 | 0 | 0 | 0 | 0 | Max | Off |  | 0 | 0 | 0 | 0 | 0 | FALSE | Summer | Fall | 15 | On Peak | 0 | 0.17792 | 337.2179 | 0 | 0 | 0 | 0
| 09/30 16:00:00 | 12 | 53.6 | 0 | 0 | 0 | 0 | 0 | 0 | Max | Off |  | 0 | 0 | 0 | 0 | 0 | FALSE | Summer | Fall | 16 | On Peak | 0 | 0.17792 | 351.86 | 0 | 0 | 0 | 0
| 09/30 17:00:00 | 13 | 55.4 | 0 | 0 | 0 | 0 | 0 | 0 | Max | Off |  | 0 | 0 | 0 | 0 | 0 | FALSE | Summer | Fall | 17 | Mid Peak | 0 | 0.12829 | 361.1042 | 0 | 0 | 0 | 0
| 09/30 18:00:00 | 12 | 53.6 | 0 | 0 | 0 | 0 | 0 | 0 | Max | Off |  | 0 | 0 | 0 | 0 | 0 | FALSE | Summer | Fall | 18 | Mid Peak | 0 | 0.12829 | 361.8183 | 0 | 0 | 0 | 0
| 09/30 19:00:00 | 8.5 | 47.3 | 0 | 0 | 0 | 0 | 0 | 0 | Max | Off |  | 0 | 0 | 0 | 0 | 0 | FALSE | Summer | Fall | 19 | Off Peak | 0 | 0.099922 | 356.4274 | 0 | 0 | 0 | 0
| 09/30 20:00:00 | 7.6 | 45.68 | 0 | 0 | 0 | 0 | 0 | 0 | Max | Off |  | 0 | 0 | 0 | 0 | 0 | FALSE | Summer | Fall | 20 | Off Peak | 0 | 0.099922 | 345.2893 | 0 | 0 | 0 | 0
| 09/30 21:00:00 | 7.4 | 45.32 | 0 | 0 | 0 | 0 | 0 | 0 | Max | Off |  | 0 | 0 | 0 | 0 | 0 | FALSE | Summer | Fall | 21 | Off Peak | 0 | 0.099922 | 327.7433 | 0 | 0 | 0 | 0
| 09/30 22:00:00 | 9.4 | 48.92 | 0 | 0 | 0 | 0 | 0 | 0 | Max | Off |  | 0 | 0 | 0 | 0 | 0 | FALSE | Summer | Fall | 22 | Off Peak | 0 | 0.099922 | 304.965 | 0 | 0 | 0 | 0
| 09/30 23:00:00 | 11.5 | 52.7 | 0 | 0 | 0 | 0 | 0 | 0 | Max | Off |  | 0 | 0 | 0 | 0 | 0 | FALSE | Summer | Fall | 23 | Off Peak | 0 | 0.099922 | 286.6483 | 0 | 0 | 0 | 0
| 09/30 24:00:00 | 13.8 | 56.84 | 0 | 0 | 0 | 0 | 0 | 0 | Max | Off |  | 0 | 0 | 0 | 0 | 0 | FALSE | Summer | Fall | 24 | Off Peak | 0 | 0.099922 | 273.5992 | 0 | 0 | 0 | 0
| 10/01 01:00:00 | 16 | 60.8 | 0 | 0 | 0 | 0 | 0 | 0 | Max | Off |  | 0 | 0 | 0 | 0 | 0 | TRUE | Summer | Fall | 1 | Off Peak | 0 | 0.099922 | 266.825 | 0 | 0 | 0 | 0
| 10/01 02:00:00 | 16.3 | 61.34 | 0 | 0 | 0 | 0 | 0 | 0 | Max | Off |  | 0 | 0 | 0 | 0 | 0 | TRUE | Summer | Fall | 2 | Off Peak | 0 | 0.099922 | 263.778 | 0 | 0 | 0 | 0
| 10/01 03:00:00 | 16.3 | 61.34 | 0.0032004 | 0 | 0 | 0 | 0 | 192.0252 | Max | Backup |  | 0.0032004 | 0 | 202.1318 | 0 | 0.0015002 | TRUE | Summer | Fall | 3 | Off Peak | 0 | 0.099922 | 264.6736 | 0.39706 | 0.0001499 | 0.0025703 | 0.0027202
| 10/01 04:00:00 | 16.4 | 61.52 | 0.010561 | 0 | 0 | 0 | 0 | 633.6317 | Max | Backup |  | 0.010561 | 0 | 666.9808 | 0 | 0.0049502 | TRUE | Summer | Fall | 4 | Off Peak | 0 | 0.099922 | 270.3058 | 1.3381 | 0.00049464 | 0.0084812 | 0.0089758
| 10/01 05:00:00 | 16.6 | 61.88 | 0.022675 | 0 | 0 | 0 | 0 | 1360.5021 | Max | Backup |  | 0.022675 | 0 | 1432.1074 | 0 | 0.010629 | TRUE | Summer | Fall | 5 | Off Peak | 0 | 0.099922 | 292.1492 | 3.1052 | 0.0010621 | 0.01821 | 0.019272
| 10/01 06:00:00 | 16.6 | 61.88 | 0.024769 | 0 | 0 | 0 | 0 | 1486.1226 | Max | Backup |  | 0.024769 | 0 | 1564.3396 | 0 | 0.01161 | TRUE | Summer | Fall | 6 | Off Peak | 0 | 0.099922 | 313.6483 | 3.6416 | 0.0011601 | 0.019892 | 0.021052
| 10/01 07:00:00 | 16.4 | 61.52 | 0.0087492 | 0 | 0 | 0 | 0 | 524.9548 | Max | Backup |  | 0.0087492 | 0 | 552.584 | 0 | 0.0041012 | TRUE | Summer | Fall | 7 | Off Peak | 0 | 0.099922 | 322.5232 | 1.3227 | 0.0004098 | 0.0070266 | 0.0074364
| 10/01 08:00:00 | 17 | 62.6 | 0 | 0 | 0 | 0 | 0 | 0 | Max | Off |  | 0 | 0 | 0 | 0 | 0 | TRUE | Summer | Fall | 8 | Off Peak | 0 | 0.099922 | 323.0453 | 0 | 0 | 0 | 0
| 10/01 09:00:00 | 17 | 62.6 | 0 | 0 | 0 | 0 | 0 | 0 | Max | Off |  | 0 | 0 | 0 | 0 | 0 | TRUE | Summer | Fall | 9 | Off Peak | 0 | 0.099922 | 320.7363 | 0 | 0 | 0 | 0
| 10/01 10:00:00 | 16.4 | 61.52 | 0 | 0 | 0 | 0 | 0 | 0 | Max | Off |  | 0 | 0 | 0 | 0 | 0 | TRUE | Summer | Fall | 10 | Off Peak | 0 | 0.099922 | 319.9281 | 0 | 0 | 0 | 0
| 10/01 11:00:00 | 17 | 62.6 | 0 | 0 | 0 | 0 | 0 | 0 | Max | Off |  | 0 | 0 | 0 | 0 | 0 | TRUE | Summer | Fall | 11 | Off Peak | 0 | 0.099922 | 319.4651 | 0 | 0 | 0 | 0
| 10/01 12:00:00 | 17 | 62.6 | 0 | 0 | 0 | 0 | 0 | 0 | Max | Off |  | 0 | 0 | 0 | 0 | 0 | TRUE | Summer | Fall | 12 | Off Peak | 0 | 0.099922 | 319.9238 | 0 | 0 | 0 | 0
| 10/01 13:00:00 | 16.3 | 61.34 | 0 | 0 | 0 | 0 | 0 | 0 | Max | Off |  | 0 | 0 | 0 | 0 | 0 | TRUE | Summer | Fall | 13 | Off Peak | 0 | 0.099922 | 321.0409 | 0 | 0 | 0 | 0
| 10/01 14:00:00 | 16 | 60.8 | 0 | 0 | 0 | 0 | 0 | 0 | Max | Off |  | 0 | 0 | 0 | 0 | 0 | TRUE | Summer | Fall | 14 | Off Peak | 0 | 0.099922 | 326.5063 | 0 | 0 | 0 | 0
| 10/01 15:00:00 | 16 | 60.8 | 0 | 0 | 0 | 0 | 0 | 0 | Max | Off |  | 0 | 0 | 0 | 0 | 0 | TRUE | Summer | Fall | 15 | Off Peak | 0 | 0.099922 | 337.2179 | 0 | 0 | 0 | 0
| 10/01 16:00:00 | 16.2 | 61.16 | 0 | 0 | 0 | 0 | 0 | 0 | Max | Off |  | 0 | 0 | 0 | 0 | 0 | TRUE | Summer | Fall | 16 | Off Peak | 0 | 0.099922 | 351.86 | 0 | 0 | 0 | 0
| 10/01 17:00:00 | 16 | 60.8 | 0 | 0 | 0 | 0 | 0 | 0 | Max | Off |  | 0 | 0 | 0 | 0 | 0 | TRUE | Summer | Fall | 17 | Off Peak | 0 | 0.099922 | 361.1042 | 0 | 0 | 0 | 0
| 10/01 18:00:00 | 16 | 60.8 | 0 | 0 | 0 | 0 | 0 | 0 | Max | Off |  | 0 | 0 | 0 | 0 | 0 | TRUE | Summer | Fall | 18 | Off Peak | 0 | 0.099922 | 361.8183 | 0 | 0 | 0 | 0
| 10/01 19:00:00 | 16.2 | 61.16 | 0 | 0 | 0 | 0 | 0 | 0 | Max | Off |  | 0 | 0 | 0 | 0 | 0 | TRUE | Summer | Fall | 19 | Off Peak | 0 | 0.099922 | 356.4274 | 0 | 0 | 0 | 0
| 10/01 20:00:00 | 16 | 60.8 | 0 | 0 | 0 | 0 | 0 | 0 | Max | Off |  | 0 | 0 | 0 | 0 | 0 | TRUE | Summer | Fall | 20 | Off Peak | 0 | 0.099922 | 345.2893 | 0 | 0 | 0 | 0
| 10/01 21:00:00 | 16 | 60.8 | 0 | 0 | 0 | 0 | 0 | 0 | Max | Off |  | 0 | 0 | 0 | 0 | 0 | TRUE | Summer | Fall | 21 | Off Peak | 0 | 0.099922 | 327.7433 | 0 | 0 | 0 | 0
| 10/01 22:00:00 | 15.3 | 59.54 | 0 | 0 | 0 | 0 | 0 | 0 | Max | Off |  | 0 | 0 | 0 | 0 | 0 | TRUE | Summer | Fall | 22 | Off Peak | 0 | 0.099922 | 304.965 | 0 | 0 | 0 | 0
| 10/01 23:00:00 | 15 | 59 | 0 | 0 | 0 | 0 | 0 | 0 | Max | Off |  | 0 | 0 | 0 | 0 | 0 | TRUE | Summer | Fall | 23 | Off Peak | 0 | 0.099922 | 286.6483 | 0 | 0 | 0 | 0
| 10/01 24:00:00 | 15 | 59 | 0 | 0 | 0 | 0 | 0 | 0 | Max | Off |  | 0 | 0 | 0 | 0 | 0 | TRUE | Summer | Fall | 24 | Off Peak | 0 | 0.099922 | 273.5992 | 0 | 0 | 0 | 0
| 10/02 01:00:00 | 15.4 | 59.72 | 0 | 0 | 0 | 0 | 0 | 0 | Max | Off |  | 0 | 0 | 0 | 0 | 0 | TRUE | Summer | Fall | 1 | Off Peak | 0 | 0.099922 | 266.825 | 0 | 0 | 0 | 0
| 10/02 02:00:00 | 15 | 59 | 0 | 0 | 0 | 0 | 0 | 0 | Max | Off |  | 0 | 0 | 0 | 0 | 0 | TRUE | Summer | Fall | 2 | Off Peak | 0 | 0.099922 | 263.778 | 0 | 0 | 0 | 0
| 10/02 03:00:00 | 15 | 59 | 0.0074949 | 0 | 0 | 0 | 0 | 449.6952 | Max | Backup |  | 0.0074949 | 0 | 473.3633 | 0 | 0.0035132 | TRUE | Summer | Fall | 3 | Off Peak | 0 | 0.099922 | 264.6736 | 0.92986 | 0.00035105 | 0.0060192 | 0.0063703
| 10/02 04:00:00 | 15.3 | 59.54 | 0.017576 | 0 | 0 | 0 | 0 | 1054.5503 | Max | Backup |  | 0.017576 | 0 | 1110.053 | 0 | 0.0082387 | TRUE | Summer | Fall | 4 | Off Peak | 0 | 0.099922 | 270.3058 | 2.227 | 0.00082323 | 0.014115 | 0.014938
| 10/02 05:00:00 | 16 | 60.8 | 0.024416 | 0 | 0 | 0 | 0 | 1464.9598 | Max | Backup |  | 0.024416 | 0 | 1542.063 | 0 | 0.011445 | TRUE | Summer | Fall | 5 | Off Peak | 0 | 0.099922 | 292.1492 | 3.3436 | 0.0011436 | 0.019609 | 0.020752
| 10/02 06:00:00 | 16 | 60.8 | 0.018154 | 0 | 0 | 0 | 0 | 1089.2411 | Max | Backup |  | 0.018154 | 0 | 1146.5696 | 0 | 0.0085097 | TRUE | Summer | Fall | 6 | Off Peak | 0 | 0.099922 | 313.6483 | 2.6691 | 0.00085031 | 0.01458 | 0.01543
| 10/02 07:00:00 | 15.5 | 59.9 | 0 | 0 | 0 | 0 | 0 | 0 | Max | Off |  | 0 | 0 | 0 | 0 | 0 | TRUE | Summer | Fall | 7 | Off Peak | 0 | 0.099922 | 322.5232 | 0 | 0 | 0 | 0
| 10/02 08:00:00 | 16 | 60.8 | 0 | 0 | 0 | 0 | 0 | 0 | Max | Off |  | 0 | 0 | 0 | 0 | 0 | TRUE | Summer | Fall | 8 | Off Peak | 0 | 0.099922 | 323.0453 | 0 | 0 | 0 | 0
| 10/02 09:00:00 | 17 | 62.6 | 0 | 0 | 0 | 0 | 0 | 0 | Max | Off |  | 0 | 0 | 0 | 0 | 0 | TRUE | Summer | Fall | 9 | Off Peak | 0 | 0.099922 | 320.7363 | 0 | 0 | 0 | 0
| 10/02 10:00:00 | 18.2 | 64.76 | 0 | 0 | 0 | 0 | 0 | 0 | Max | Off |  | 0 | 0 | 0 | 0 | 0 | TRUE | Summer | Fall | 10 | Off Peak | 0 | 0.099922 | 319.9281 | 0 | 0 | 0 | 0
| 10/02 11:00:00 | 19 | 66.2 | 0 | 0 | 0 | 0 | 0 | 0 | Max | Off |  | 0 | 0 | 0 | 0 | 0 | TRUE | Summer | Fall | 11 | Off Peak | 0 | 0.099922 | 319.4651 | 0 | 0 | 0 | 0
| 10/02 12:00:00 | 20 | 68 | 0 | 0 | 0 | 0 | 0 | 0 | Max | Off |  | 0 | 0 | 0 | 0 | 0 | TRUE | Summer | Fall | 12 | Off Peak | 0 | 0.099922 | 319.9238 | 0 | 0 | 0 | 0
| 10/02 13:00:00 | 19.7 | 67.46 | 0 | 0 | 0 | 0 | 0 | 0 | Max | Off |  | 0 | 0 | 0 | 0 | 0 | TRUE | Summer | Fall | 13 | Off Peak | 0 | 0.099922 | 321.0409 | 0 | 0 | 0 | 0
| 10/02 14:00:00 | 20 | 68 | 0 | 0 | 0 | 0 | 0 | 0 | Max | Off |  | 0 | 0 | 0 | 0 | 0 | TRUE | Summer | Fall | 14 | Off Peak | 0 | 0.099922 | 326.5063 | 0 | 0 | 0 | 0
| 10/02 15:00:00 | 20 | 68 | 0 | 0 | 0 | 0 | 0 | 0 | Max | Off |  | 0 | 0 | 0 | 0 | 0 | TRUE | Summer | Fall | 15 | Off Peak | 0 | 0.099922 | 337.2179 | 0 | 0 | 0 | 0
| 10/02 16:00:00 | 18.7 | 65.66 | 0 | 0 | 0 | 0 | 0 | 0 | Max | Off |  | 0 | 0 | 0 | 0 | 0 | TRUE | Summer | Fall | 16 | Off Peak | 0 | 0.099922 | 351.86 | 0 | 0 | 0 | 0
| 10/02 17:00:00 | 18 | 64.4 | 0 | 0 | 0 | 0 | 0 | 0 | Max | Off |  | 0 | 0 | 0 | 0 | 0 | TRUE | Summer | Fall | 17 | Off Peak | 0 | 0.099922 | 361.1042 | 0 | 0 | 0 | 0
| 10/02 18:00:00 | 17 | 62.6 | 0 | 0 | 0 | 0 | 0 | 0 | Max | Off |  | 0 | 0 | 0 | 0 | 0 | TRUE | Summer | Fall | 18 | Off Peak | 0 | 0.099922 | 361.8183 | 0 | 0 | 0 | 0
| 10/02 19:00:00 | 15.2 | 59.36 | 0 | 0 | 0 | 0 | 0 | 0 | Max | Off |  | 0 | 0 | 0 | 0 | 0 | TRUE | Summer | Fall | 19 | Off Peak | 0 | 0.099922 | 356.4274 | 0 | 0 | 0 | 0
| 10/02 20:00:00 | 15 | 59 | 0 | 0 | 0 | 0 | 0 | 0 | Max | Off |  | 0 | 0 | 0 | 0 | 0 | TRUE | Summer | Fall | 20 | Off Peak | 0 | 0.099922 | 345.2893 | 0 | 0 | 0 | 0
| 10/02 21:00:00 | 14 | 57.2 | 0 | 0 | 0 | 0 | 0 | 0 | Max | Off |  | 0 | 0 | 0 | 0 | 0 | TRUE | Summer | Fall | 21 | Off Peak | 0 | 0.099922 | 327.7433 | 0 | 0 | 0 | 0
| 10/02 22:00:00 | 13.2 | 55.76 | 0 | 0 | 0 | 0 | 0 | 0 | Max | Off |  | 0 | 0 | 0 | 0 | 0 | TRUE | Summer | Fall | 22 | Off Peak | 0 | 0.099922 | 304.965 | 0 | 0 | 0 | 0
| 10/02 23:00:00 | 13 | 55.4 | 0 | 0 | 0 | 0 | 0 | 0 | Max | Off |  | 0 | 0 | 0 | 0 | 0 | TRUE | Summer | Fall | 23 | Off Peak | 0 | 0.099922 | 286.6483 | 0 | 0 | 0 | 0
| 10/02 24:00:00 | 13 | 55.4 | 0 | 0 | 0 | 0 | 0 | 0 | Max | Off |  | 0 | 0 | 0 | 0 | 0 | TRUE | Summer | Fall | 24 | Off Peak | 0 | 0.099922 | 273.5992 | 0 | 0 | 0 | 0
| 10/03 01:00:00 | 12.2 | 53.96 | 0 | 0 | 0 | 0 | 0 | 0 | Max | Off |  | 0 | 0 | 0 | 0 | 0 | FALSE | Summer | Fall | 1 | Off Peak | 0 | 0.099922 | 266.825 | 0 | 0 | 0 | 0
| 10/03 02:00:00 | 12 | 53.6 | 0 | 0 | 0 | 0 | 0 | 0 | Max | Off |  | 0 | 0 | 0 | 0 | 0 | FALSE | Summer | Fall | 2 | Off Peak | 0 | 0.099922 | 263.778 | 0 | 0 | 0 | 0
| 10/03 03:00:00 | 12 | 53.6 | 0 | 0 | 0 | 0 | 0 | 0 | Max | Off |  | 0 | 0 | 0 | 0 | 0 | FALSE | Summer | Fall | 3 | Off Peak | 0 | 0.099922 | 264.6736 | 0 | 0 | 0 | 0
| 10/03 04:00:00 | 12.7 | 54.86 | 0 | 0 | 0 | 0 | 0 | 0 | Max | Off |  | 0 | 0 | 0 | 0 | 0 | FALSE | Summer | Fall | 4 | Off Peak | 0 | 0.099922 | 270.3058 | 0 | 0 | 0 | 0
| 10/03 05:00:00 | 13 | 55.4 | 0 | 0 | 0 | 0 | 0 | 0 | Max | Off |  | 0 | 0 | 0 | 0 | 0 | FALSE | Summer | Fall | 5 | Off Peak | 0 | 0.099922 | 292.1492 | 0 | 0 | 0 | 0
| 10/03 06:00:00 | 13 | 55.4 | 0.0069906 | 0 | 0 | 0 | 0 | 419.4358 | Max | Backup |  | 0.0069906 | 0 | 441.5113 | 0 | 0.0032768 | FALSE | Summer | Fall | 6 | Off Peak | 0 | 0.099922 | 313.6483 | 1.0278 | 0.00032743 | 0.0056142 | 0.0059416
| 10/03 07:00:00 | 13.2 | 55.76 | 0 | 0 | 0 | 0 | 0 | 0 | Max | Off |  | 0 | 0 | 0 | 0 | 0 | FALSE | Summer | Fall | 7 | Off Peak | 1 | 0.099922 | 322.5232 | 0 | 0 | 0 | 0
| 10/03 08:00:00 | 14 | 57.2 | 0 | 0 | 0 | 0 | 0 | 0 | Max | Off |  | 0 | 0 | 0 | 0 | 0 | FALSE | Summer | Fall | 8 | On Peak | 1 | 0.17792 | 323.0453 | 0 | 0 | 0 | 0
| 10/03 09:00:00 | 14 | 57.2 | 0 | 0 | 0 | 0 | 0 | 0 | Max | Off |  | 0 | 0 | 0 | 0 | 0 | FALSE | Summer | Fall | 9 | On Peak | 1 | 0.17792 | 320.7363 | 0 | 0 | 0 | 0
| 10/03 10:00:00 | 15.8 | 60.44 | 0 | 0 | 0 | 0 | 0 | 0 | Max | Off |  | 0 | 0 | 0 | 0 | 0 | FALSE | Summer | Fall | 10 | On Peak | 0 | 0.17792 | 319.9281 | 0 | 0 | 0 | 0
| 10/03 11:00:00 | 17 | 62.6 | 0 | 0 | 0 | 0 | 0 | 0 | Max | Off |  | 0 | 0 | 0 | 0 | 0 | FALSE | Summer | Fall | 11 | On Peak | 0 | 0.17792 | 319.4651 | 0 | 0 | 0 | 0
| 10/03 12:00:00 | 18 | 64.4 | 0 | 0 | 0 | 0 | 0 | 0 | Max | Off |  | 0 | 0 | 0 | 0 | 0 | FALSE | Summer | Fall | 12 | On Peak | 0 | 0.17792 | 319.9238 | 0 | 0 | 0 | 0
| 10/03 13:00:00 | 19.3 | 66.74 | 0 | 0 | 0 | 0 | 0 | 0 | Max | Off |  | 0 | 0 | 0 | 0 | 0 | FALSE | Summer | Fall | 13 | On Peak | 0 | 0.17792 | 321.0409 | 0 | 0 | 0 | 0
| 10/03 14:00:00 | 20 | 68 | 0 | 0 | 0 | 0 | 0 | 0 | Max | Off |  | 0 | 0 | 0 | 0 | 0 | FALSE | Summer | Fall | 14 | On Peak | 0 | 0.17792 | 326.5063 | 0 | 0 | 0 | 0
| 10/03 15:00:00 | 19 | 66.2 | 0 | 0 | 0 | 0 | 0 | 0 | Max | Off |  | 0 | 0 | 0 | 0 | 0 | FALSE | Summer | Fall | 15 | On Peak | 0 | 0.17792 | 337.2179 | 0 | 0 | 0 | 0
| 10/03 16:00:00 | 19.6 | 67.28 | 0 | 0 | 0 | 0 | 0 | 0 | Max | Off |  | 0 | 0 | 0 | 0 | 0 | FALSE | Summer | Fall | 16 | On Peak | 0 | 0.17792 | 351.86 | 0 | 0 | 0 | 0
| 10/03 17:00:00 | 20 | 68 | 0 | 0 | 0 | 0 | 0 | 0 | Max | Off |  | 0 | 0 | 0 | 0 | 0 | FALSE | Summer | Fall | 17 | Mid Peak | 0 | 0.12829 | 361.1042 | 0 | 0 | 0 | 0
| 10/03 18:00:00 | 18 | 64.4 | 0 | 0 | 0 | 0 | 0 | 0 | Max | Off |  | 0 | 0 | 0 | 0 | 0 | FALSE | Summer | Fall | 18 | Mid Peak | 0 | 0.12829 | 361.8183 | 0 | 0 | 0 | 0
| 10/03 19:00:00 | 15.5 | 59.9 | 0 | 0 | 0 | 0 | 0 | 0 | Max | Off |  | 0 | 0 | 0 | 0 | 0 | FALSE | Summer | Fall | 19 | Off Peak | 0 | 0.099922 | 356.4274 | 0 | 0 | 0 | 0
| 10/03 20:00:00 | 14 | 57.2 | 0 | 0 | 0 | 0 | 0 | 0 | Max | Off |  | 0 | 0 | 0 | 0 | 0 | FALSE | Summer | Fall | 20 | Off Peak | 0 | 0.099922 | 345.2893 | 0 | 0 | 0 | 0
| 10/03 21:00:00 | 15 | 59 | 0 | 0 | 0 | 0 | 0 | 0 | Max | Off |  | 0 | 0 | 0 | 0 | 0 | FALSE | Summer | Fall | 21 | Off Peak | 0 | 0.099922 | 327.7433 | 0 | 0 | 0 | 0
| 10/03 22:00:00 | 13.1 | 55.58 | 0 | 0 | 0 | 0 | 0 | 0 | Max | Off |  | 0 | 0 | 0 | 0 | 0 | FALSE | Summer | Fall | 22 | Off Peak | 0 | 0.099922 | 304.965 | 0 | 0 | 0 | 0
| 10/03 23:00:00 | 12 | 53.6 | 0 | 0 | 0 | 0 | 0 | 0 | Max | Off |  | 0 | 0 | 0 | 0 | 0 | FALSE | Summer | Fall | 23 | Off Peak | 0 | 0.099922 | 286.6483 | 0 | 0 | 0 | 0
| 10/03 24:00:00 | 11 | 51.8 | 0 | 0 | 0 | 0 | 0 | 0 | Max | Off |  | 0 | 0 | 0 | 0 | 0 | FALSE | Summer | Fall | 24 | Off Peak | 0 | 0.099922 | 273.5992 | 0 | 0 | 0 | 0
| 10/04 01:00:00 | 11.9 | 53.42 | 0 | 0 | 0 | 0 | 0 | 0 | Max | Off |  | 0 | 0 | 0 | 0 | 0 | FALSE | Summer | Fall | 1 | Off Peak | 0 | 0.099922 | 266.825 | 0 | 0 | 0 | 0
| 10/04 02:00:00 | 11 | 51.8 | 0 | 0 | 0 | 0 | 0 | 0 | Max | Off |  | 0 | 0 | 0 | 0 | 0 | FALSE | Summer | Fall | 2 | Off Peak | 0 | 0.099922 | 263.778 | 0 | 0 | 0 | 0
| 10/04 03:00:00 | 12 | 53.6 | 0.0076448 | 0 | 0 | 0 | 0 | 458.6892 | Max | Backup |  | 0.0076448 | 0 | 482.8307 | 0 | 0.0035835 | FALSE | Summer | Fall | 3 | Off Peak | 0 | 0.099922 | 264.6736 | 0.94846 | 0.00035807 | 0.0061396 | 0.0064977
| 10/04 04:00:00 | 11.5 | 52.7 | 0.015126 | 0 | 0 | 0 | 0 | 907.536 | Max | Backup |  | 0.015126 | 0 | 955.301 | 0 | 0.0070901 | FALSE | Summer | Fall | 4 | Off Peak | 0 | 0.099922 | 270.3058 | 1.9165 | 0.00070846 | 0.012147 | 0.012856
| 10/04 05:00:00 | 11 | 51.8 | 0.025072 | 0 | 0 | 0 | 0 | 1504.343 | Max | Backup |  | 0.025072 | 0 | 1583.5189 | 0 | 0.011753 | FALSE | Summer | Fall | 5 | Off Peak | 0 | 0.099922 | 292.1492 | 3.4335 | 0.0011744 | 0.020136 | 0.02131
| 10/04 06:00:00 | 11 | 51.8 | 0.041705 | 0 | 0 | 0 | 0 | 2502.2715 | Max | Backup |  | 0.041705 | 0 | 2633.97 | 0 | 0.019549 | FALSE | Summer | Fall | 6 | Off Peak | 0 | 0.099922 | 313.6483 | 6.1315 | 0.0019534 | 0.033493 | 0.035446
| 10/04 07:00:00 | 11.4 | 52.52 | 0.052465 | 0 | 0 | 0 | 0 | 3147.9041 | Max | Backup |  | 0.052465 | 0 | 3313.5833 | 0 | 0.024593 | FALSE | Summer | Fall | 7 | Off Peak | 1 | 0.099922 | 322.5232 | 7.9318 | 0.0024574 | 0.042135 | 0.044592
| 10/04 08:00:00 | 14 | 57.2 | 0.039338 | 0 | 0 | 0 | 0 | 2360.288 | Max | Backup |  | 0.039338 | 0 | 2484.5137 | 0 | 0.01844 | FALSE | Summer | Fall | 8 | On Peak | 1 | 0.17792 | 323.0453 | 5.9569 | 0.0032809 | 0.033031 | 0.036312
| 10/04 09:00:00 | 15 | 59 | 0.011571 | 0 | 0 | 0 | 0 | 694.2571 | Max | Backup |  | 0.011571 | 0 | 730.7969 | 0 | 0.0054239 | FALSE | Summer | Fall | 9 | On Peak | 1 | 0.17792 | 320.7363 | 1.7396 | 0.00096504 | 0.0097157 | 0.010681
| 10/04 10:00:00 | 14.2 | 57.56 | 0 | 0 | 0 | 0 | 0 | 0 | Max | Off |  | 0 | 0 | 0 | 0 | 0 | FALSE | Summer | Fall | 10 | On Peak | 0 | 0.17792 | 319.9281 | 0 | 0 | 0 | 0
| 10/04 11:00:00 | 15 | 59 | 0 | 0 | 0 | 0 | 0 | 0 | Max | Off |  | 0 | 0 | 0 | 0 | 0 | FALSE | Summer | Fall | 11 | On Peak | 0 | 0.17792 | 319.4651 | 0 | 0 | 0 | 0
| 10/04 12:00:00 | 16 | 60.8 | 0 | 0 | 0 | 0 | 0 | 0 | Max | Off |  | 0 | 0 | 0 | 0 | 0 | FALSE | Summer | Fall | 12 | On Peak | 0 | 0.17792 | 319.9238 | 0 | 0 | 0 | 0
| 10/04 13:00:00 | 16.1 | 60.98 | 0 | 0 | 0 | 0 | 0 | 0 | Max | Off |  | 0 | 0 | 0 | 0 | 0 | FALSE | Summer | Fall | 13 | On Peak | 0 | 0.17792 | 321.0409 | 0 | 0 | 0 | 0
| 10/04 14:00:00 | 17 | 62.6 | 0 | 0 | 0 | 0 | 0 | 0 | Max | Off |  | 0 | 0 | 0 | 0 | 0 | FALSE | Summer | Fall | 14 | On Peak | 0 | 0.17792 | 326.5063 | 0 | 0 | 0 | 0
| 10/04 15:00:00 | 18 | 64.4 | 0 | 0 | 0 | 0 | 0 | 0 | Max | Off |  | 0 | 0 | 0 | 0 | 0 | FALSE | Summer | Fall | 15 | On Peak | 0 | 0.17792 | 337.2179 | 0 | 0 | 0 | 0
| 10/04 16:00:00 | 18.9 | 66.02 | 0 | 0 | 0 | 0 | 0 | 0 | Max | Off |  | 0 | 0 | 0 | 0 | 0 | FALSE | Summer | Fall | 16 | On Peak | 0 | 0.17792 | 351.86 | 0 | 0 | 0 | 0
| 10/04 17:00:00 | 19 | 66.2 | 0 | 0 | 0 | 0 | 0 | 0 | Max | Off |  | 0 | 0 | 0 | 0 | 0 | FALSE | Summer | Fall | 17 | Mid Peak | 0 | 0.12829 | 361.1042 | 0 | 0 | 0 | 0
| 10/04 18:00:00 | 17 | 62.6 | 0 | 0 | 0 | 0 | 0 | 0 | Max | Off |  | 0 | 0 | 0 | 0 | 0 | FALSE | Summer | Fall | 18 | Mid Peak | 0 | 0.12829 | 361.8183 | 0 | 0 | 0 | 0
| 10/04 19:00:00 | 15.3 | 59.54 | 0.021884 | 0 | 0 | 0 | 0 | 1313.0257 | Max | Backup |  | 0.021884 | 0 | 1382.1323 | 0 | 0.010258 | FALSE | Summer | Fall | 19 | Off Peak | 0 | 0.099922 | 356.4274 | 3.6562 | 0.001025 | 0.017575 | 0.0186
| 10/04 20:00:00 | 14 | 57.2 | 0.061552 | 0 | 0 | 0 | 0 | 3693.1351 | Max | Backup |  | 0.061552 | 0 | 3887.5107 | 0 | 0.028853 | FALSE | Summer | Fall | 20 | Off Peak | 0 | 0.099922 | 345.2893 | 9.9625 | 0.002883 | 0.049433 | 0.052316
| 10/04 21:00:00 | 13 | 55.4 | 0.10305 | 0 | 0 | 0 | 0 | 6183.086 | Max | Backup |  | 0.10305 | 0 | 6508.5116 | 0 | 0.048305 | FALSE | Summer | Fall | 21 | Off Peak | 0 | 0.099922 | 327.7433 | 15.8318 | 0.0048268 | 0.082761 | 0.087588
| 10/04 22:00:00 | 12.5 | 54.5 | 0.085212 | 0 | 0 | 0 | 0 | 5112.6974 | Max | Backup |  | 0.085212 | 0 | 5381.7868 | 0 | 0.039943 | FALSE | Summer | Fall | 22 | Off Peak | 0 | 0.099922 | 304.965 | 12.1812 | 0.0039912 | 0.068434 | 0.072425
| 10/04 23:00:00 | 13 | 55.4 | 0.11305 | 0 | 0 | 0 | 0 | 6783.1897 | Max | Backup |  | 0.11305 | 0 | 7140.1996 | 0 | 0.052994 | FALSE | Summer | Fall | 23 | Off Peak | 0 | 0.099922 | 286.6483 | 15.1905 | 0.0052953 | 0.090793 | 0.096089
| 10/04 24:00:00 | 12 | 53.6 | 0.14256 | 0 | 0 | 0 | 0 | 8553.4869 | Max | Backup |  | 0.14256 | 0 | 9003.6704 | 0 | 0.066824 | FALSE | Summer | Fall | 24 | Off Peak | 0 | 0.099922 | 273.5992 | 18.283 | 0.0066772 | 0.11449 | 0.12117
| 10/05 01:00:00 | 11.7 | 53.06 | 0.16331 | 0 | 0 | 0 | 0 | 9798.5283 | Max | Backup |  | 0.16331 | 0 | 10314.2403 | 0 | 0.076551 | FALSE | Summer | Fall | 1 | Off Peak | 0 | 0.099922 | 266.825 | 20.4257 | 0.0076492 | 0.13115 | 0.1388
| 10/05 02:00:00 | 12 | 53.6 | 0.1788 | 0 | 0 | 0 | 0 | 10727.7458 | Max | Backup |  | 0.1788 | 0 | 11292.364 | 0 | 0.083811 | FALSE | Summer | Fall | 2 | Off Peak | 0 | 0.099922 | 263.778 | 22.1074 | 0.0083745 | 0.14359 | 0.15197
| 10/05 03:00:00 | 11 | 51.8 | 0.17663 | 0 | 0 | 0 | 0 | 10597.7634 | Max | Backup |  | 0.17663 | 0 | 11155.5404 | 0 | 0.082795 | FALSE | Summer | Fall | 3 | Off Peak | 0 | 0.099922 | 264.6736 | 21.9137 | 0.0082731 | 0.14185 | 0.15012
| 10/05 04:00:00 | 11.2 | 52.16 | 0.1951 | 0 | 0 | 0 | 0 | 11706.2195 | Max | Backup |  | 0.1951 | 0 | 12322.3363 | 0 | 0.091455 | FALSE | Summer | Fall | 4 | Off Peak | 0 | 0.099922 | 270.3058 | 24.7208 | 0.0091384 | 0.15669 | 0.16583
| 10/05 05:00:00 | 11 | 51.8 | 0.2032 | 0 | 0 | 0 | 0 | 12192.1731 | Max | Backup |  | 0.2032 | 0 | 12833.8664 | 0 | 0.095251 | FALSE | Summer | Fall | 5 | Off Peak | 0 | 0.099922 | 292.1492 | 27.8276 | 0.0095177 | 0.16319 | 0.17271
| 10/05 06:00:00 | 11 | 51.8 | 0.20574 | 0 | 0 | 0 | 0 | 12344.2088 | Max | Backup |  | 0.20574 | 0 | 12993.904 | 0 | 0.096439 | FALSE | Summer | Fall | 6 | Off Peak | 0 | 0.099922 | 313.6483 | 30.248 | 0.0096364 | 0.16523 | 0.17486
| 10/05 07:00:00 | 11 | 51.8 | 0.16266 | 0 | 0 | 0 | 0 | 9759.4155 | Max | Backup |  | 0.16266 | 0 | 10273.0689 | 0 | 0.076245 | FALSE | Summer | Fall | 7 | Off Peak | 1 | 0.099922 | 322.5232 | 24.5909 | 0.0076186 | 0.13063 | 0.13825
| 10/05 08:00:00 | 15 | 59 | 0.083192 | 0 | 0 | 0 | 0 | 4991.5118 | Max | Backup |  | 0.083192 | 0 | 5254.223 | 0 | 0.038996 | FALSE | Summer | Fall | 8 | On Peak | 1 | 0.17792 | 323.0453 | 12.5975 | 0.0069383 | 0.069853 | 0.076792
| 10/05 09:00:00 | 18 | 64.4 | 0.050489 | 0 | 0 | 0 | 0 | 3029.3228 | Max | Backup |  | 0.050489 | 0 | 3188.7609 | 0 | 0.023667 | FALSE | Summer | Fall | 9 | On Peak | 1 | 0.17792 | 320.7363 | 7.5907 | 0.0042108 | 0.042394 | 0.046605
| 10/05 10:00:00 | 19.2 | 66.56 | 0.030958 | 0 | 0 | 0 | 0 | 1857.4724 | Max | Backup |  | 0.030958 | 0 | 1955.2341 | 0 | 0.014512 | FALSE | Summer | Fall | 10 | On Peak | 0 | 0.17792 | 319.9281 | 4.6426 | 0.0025819 | 0.025994 | 0.028576
| 10/05 11:00:00 | 21 | 69.8 | 0 | 0 | 0 | 0 | 0 | 0 | Max | Off |  | 0 | 0 | 0 | 0 | 0 | FALSE | Summer | Fall | 11 | On Peak | 0 | 0.17792 | 319.4651 | 0 | 0 | 0 | 0
| 10/05 12:00:00 | 22 | 71.6 | 0 | 0 | 0 | 0 | 0 | 0 | Max | Off |  | 0 | 0 | 0 | 0 | 0 | FALSE | Summer | Fall | 12 | On Peak | 0 | 0.17792 | 319.9238 | 0 | 0 | 0 | 0
| 10/05 13:00:00 | 22.4 | 72.32 | 0 | 0 | 0 | 0 | 0 | 0 | Max | Off |  | 0 | 0 | 0 | 0 | 0 | FALSE | Summer | Fall | 13 | On Peak | 0 | 0.17792 | 321.0409 | 0 | 0 | 0 | 0
| 10/05 14:00:00 | 23 | 73.4 | 0 | 0 | 0 | 0 | 0 | 0 | Max | Off |  | 0 | 0 | 0 | 0 | 0 | FALSE | Summer | Fall | 14 | On Peak | 0 | 0.17792 | 326.5063 | 0 | 0 | 0 | 0
| 10/05 15:00:00 | 23 | 73.4 | 0 | 0 | 0 | 0 | 0 | 0 | Max | Off |  | 0 | 0 | 0 | 0 | 0 | FALSE | Summer | Fall | 15 | On Peak | 0 | 0.17792 | 337.2179 | 0 | 0 | 0 | 0
| 10/05 16:00:00 | 22.6 | 72.68 | 0 | 0 | 0 | 0 | 0 | 0 | Max | Off |  | 0 | 0 | 0 | 0 | 0 | FALSE | Summer | Fall | 16 | On Peak | 0 | 0.17792 | 351.86 | 0 | 0 | 0 | 0
| 10/05 17:00:00 | 22 | 71.6 | 0 | 0 | 0 | 0 | 0 | 0 | Max | Off |  | 0 | 0 | 0 | 0 | 0 | FALSE | Summer | Fall | 17 | Mid Peak | 0 | 0.12829 | 361.1042 | 0 | 0 | 0 | 0
| 10/05 18:00:00 | 19 | 66.2 | 0.038422 | 0 | 0 | 0 | 0 | 2305.314 | Max | Backup |  | 0.038422 | 0 | 2426.6463 | 0 | 0.01801 | FALSE | Summer | Fall | 18 | Mid Peak | 0 | 0.12829 | 361.8183 | 6.5164 | 0.0023105 | 0.031368 | 0.033678
| 10/05 19:00:00 | 17.5 | 63.5 | 0.039992 | 0 | 0 | 0 | 0 | 2399.5059 | Max | Backup |  | 0.039992 | 0 | 2525.7957 | 0 | 0.018746 | FALSE | Summer | Fall | 19 | Off Peak | 0 | 0.099922 | 356.4274 | 6.6816 | 0.0018732 | 0.032118 | 0.033991
| 10/05 20:00:00 | 16 | 60.8 | 0.05311 | 0 | 0 | 0 | 0 | 3186.5779 | Max | Backup |  | 0.05311 | 0 | 3354.2925 | 0 | 0.024895 | FALSE | Summer | Fall | 20 | Off Peak | 0 | 0.099922 | 345.2893 | 8.596 | 0.0024876 | 0.042653 | 0.04514
| 10/05 21:00:00 | 16 | 60.8 | 0.040311 | 0 | 0 | 0 | 0 | 2418.6657 | Max | Backup |  | 0.040311 | 0 | 2545.9639 | 0 | 0.018896 | FALSE | Summer | Fall | 21 | Off Peak | 0 | 0.099922 | 327.7433 | 6.193 | 0.0018881 | 0.032374 | 0.034262
| 10/05 22:00:00 | 16.4 | 61.52 | 0.050173 | 0 | 0 | 0 | 0 | 3010.398 | Max | Backup |  | 0.050173 | 0 | 3168.84 | 0 | 0.023519 | FALSE | Summer | Fall | 22 | Off Peak | 0 | 0.099922 | 304.965 | 7.1724 | 0.00235 | 0.040294 | 0.042644
| 10/05 23:00:00 | 17 | 62.6 | 0.066131 | 0 | 0 | 0 | 0 | 3967.8422 | Max | Backup |  | 0.066131 | 0 | 4176.676 | 0 | 0.030999 | FALSE | Summer | Fall | 23 | Off Peak | 0 | 0.099922 | 286.6483 | 8.8857 | 0.0030975 | 0.05311 | 0.056207
| 10/05 24:00:00 | 17 | 62.6 | 0.082036 | 0 | 0 | 0 | 0 | 4922.1423 | Max | Backup |  | 0.082036 | 0 | 5181.2024 | 0 | 0.038454 | FALSE | Summer | Fall | 24 | Off Peak | 0 | 0.099922 | 273.5992 | 10.521 | 0.0038424 | 0.065883 | 0.069726
| 10/06 01:00:00 | 17.5 | 63.5 | 0.10167 | 0 | 0 | 0 | 0 | 6099.9165 | Max | Backup |  | 0.10167 | 0 | 6420.9647 | 0 | 0.047656 | FALSE | Summer | Fall | 1 | Off Peak | 0 | 0.099922 | 266.825 | 12.7157 | 0.0047619 | 0.081648 | 0.08641
| 10/06 02:00:00 | 18 | 64.4 | 0.13335 | 0 | 0 | 0 | 0 | 8001.0915 | Max | Backup |  | 0.13335 | 0 | 8422.2016 | 0 | 0.062509 | FALSE | Summer | Fall | 2 | Off Peak | 0 | 0.099922 | 263.778 | 16.4884 | 0.006246 | 0.1071 | 0.11334
| 10/06 03:00:00 | 17 | 62.6 | 0.13284 | 0 | 0 | 0 | 0 | 7970.6077 | Max | Backup |  | 0.13284 | 0 | 8390.1133 | 0 | 0.06227 | FALSE | Summer | Fall | 3 | Off Peak | 0 | 0.099922 | 264.6736 | 16.4813 | 0.0062222 | 0.10669 | 0.11291
| 10/06 04:00:00 | 16.4 | 61.52 | 0.12263 | 0 | 0 | 0 | 0 | 7357.7622 | Max | Backup |  | 0.12263 | 0 | 7745.0128 | 0 | 0.057483 | FALSE | Summer | Fall | 4 | Off Peak | 0 | 0.099922 | 270.3058 | 15.5379 | 0.0057438 | 0.098484 | 0.10423
| 10/06 05:00:00 | 16 | 60.8 | 0.11607 | 0 | 0 | 0 | 0 | 6964.009 | Max | Backup |  | 0.11607 | 0 | 7330.5358 | 0 | 0.054406 | FALSE | Summer | Fall | 5 | Off Peak | 0 | 0.099922 | 292.1492 | 15.8948 | 0.0054364 | 0.093214 | 0.09865
| 10/06 06:00:00 | 15 | 59 | 0.12071 | 0 | 0 | 0 | 0 | 7242.5364 | Max | Backup |  | 0.12071 | 0 | 7623.7226 | 0 | 0.056582 | FALSE | Summer | Fall | 6 | Off Peak | 0 | 0.099922 | 313.6483 | 17.7469 | 0.0056538 | 0.096942 | 0.1026
| 10/06 07:00:00 | 14.5 | 58.1 | 0.088034 | 0 | 0 | 0 | 0 | 5282.0401 | Max | Backup |  | 0.088034 | 0 | 5560.0422 | 0 | 0.041266 | FALSE | Summer | Fall | 7 | Off Peak | 1 | 0.099922 | 322.5232 | 13.3092 | 0.0041234 | 0.0707 | 0.074824
| 10/06 08:00:00 | 18 | 64.4 | 0.051627 | 0 | 0 | 0 | 0 | 3097.6105 | Max | Backup |  | 0.051627 | 0 | 3260.6426 | 0 | 0.0242 | FALSE | Summer | Fall | 8 | On Peak | 1 | 0.17792 | 323.0453 | 7.8177 | 0.0043058 | 0.043349 | 0.047655
| 10/06 09:00:00 | 20 | 68 | 0.021776 | 0 | 0 | 0 | 0 | 1306.5716 | Max | Backup |  | 0.021776 | 0 | 1375.3385 | 0 | 0.010208 | FALSE | Summer | Fall | 9 | On Peak | 1 | 0.17792 | 320.7363 | 3.2739 | 0.0018162 | 0.018285 | 0.020101
| 10/06 10:00:00 | 21.2 | 70.16 | 0 | 0 | 0 | 0 | 0 | 0 | Max | Off |  | 0 | 0 | 0 | 0 | 0 | FALSE | Summer | Fall | 10 | On Peak | 0 | 0.17792 | 319.9281 | 0 | 0 | 0 | 0
| 10/06 11:00:00 | 22 | 71.6 | 0 | 0 | 0 | 0 | 0 | 0 | Max | Off |  | 0 | 0 | 0 | 0 | 0 | FALSE | Summer | Fall | 11 | On Peak | 0 | 0.17792 | 319.4651 | 0 | 0 | 0 | 0
| 10/06 12:00:00 | 23 | 73.4 | 0 | 0 | 0 | 0 | 0 | 0 | Max | Off |  | 0 | 0 | 0 | 0 | 0 | FALSE | Summer | Fall | 12 | On Peak | 0 | 0.17792 | 319.9238 | 0 | 0 | 0 | 0
| 10/06 13:00:00 | 24.5 | 76.1 | 0 | 0 | 0 | 0 | 0 | 0 | Max | Off |  | 0 | 0 | 0 | 0 | 0 | FALSE | Summer | Fall | 13 | On Peak | 0 | 0.17792 | 321.0409 | 0 | 0 | 0 | 0
| 10/06 14:00:00 | 25 | 77 | 0 | 0 | 0 | 0 | 0 | 0 | Max | Off |  | 0 | 0 | 0 | 0 | 0 | FALSE | Summer | Fall | 14 | On Peak | 0 | 0.17792 | 326.5063 | 0 | 0 | 0 | 0
| 10/06 15:00:00 | 25 | 77 | 0 | 0 | 0 | 0 | 0 | 0 | Max | Off |  | 0 | 0 | 0 | 0 | 0 | FALSE | Summer | Fall | 15 | On Peak | 0 | 0.17792 | 337.2179 | 0 | 0 | 0 | 0
| 10/06 16:00:00 | 24.8 | 76.64 | 0 | 0 | 0 | 0 | 0 | 0 | Max | Off |  | 0 | 0 | 0 | 0 | 0 | FALSE | Summer | Fall | 16 | On Peak | 0 | 0.17792 | 351.86 | 0 | 0 | 0 | 0
| 10/06 17:00:00 | 24 | 75.2 | 0 | 0 | 0 | 0 | 0 | 0 | Max | Off |  | 0 | 0 | 0 | 0 | 0 | FALSE | Summer | Fall | 17 | Mid Peak | 0 | 0.12829 | 361.1042 | 0 | 0 | 0 | 0
| 10/06 18:00:00 | 22 | 71.6 | 0 | 0 | 0 | 0 | 0 | 0 | Max | Off |  | 0 | 0 | 0 | 0 | 0 | FALSE | Summer | Fall | 18 | Mid Peak | 0 | 0.12829 | 361.8183 | 0 | 0 | 0 | 0
| 10/06 19:00:00 | 21.1 | 69.98 | 0 | 0 | 0 | 0 | 0 | 0 | Max | Off |  | 0 | 0 | 0 | 0 | 0 | FALSE | Summer | Fall | 19 | Off Peak | 0 | 0.099922 | 356.4274 | 0 | 0 | 0 | 0
| 10/06 20:00:00 | 22 | 71.6 | 0 | 0 | 0 | 0 | 0 | 0 | Max | Off |  | 0 | 0 | 0 | 0 | 0 | FALSE | Summer | Fall | 20 | Off Peak | 0 | 0.099922 | 345.2893 | 0 | 0 | 0 | 0
| 10/06 21:00:00 | 22 | 71.6 | 0 | 0 | 0 | 0 | 0 | 0 | Max | Off |  | 0 | 0 | 0 | 0 | 0 | FALSE | Summer | Fall | 21 | Off Peak | 0 | 0.099922 | 327.7433 | 0 | 0 | 0 | 0
| 10/06 22:00:00 | 20.5 | 68.9 | 0.0036014 | 0 | 0 | 0 | 0 | 216.0815 | Max | Backup |  | 0.0036014 | 0 | 227.4542 | 0 | 0.0016881 | FALSE | Summer | Fall | 22 | Off Peak | 0 | 0.099922 | 304.965 | 0.51482 | 0.00016868 | 0.0028923 | 0.0030609
| 10/06 23:00:00 | 21 | 69.8 | 0.0073837 | 0 | 0 | 0 | 0 | 443.0247 | Max | Backup |  | 0.0073837 | 0 | 466.3418 | 0 | 0.0034611 | FALSE | Summer | Fall | 23 | Off Peak | 0 | 0.099922 | 286.6483 | 0.99213 | 0.00034584 | 0.0059299 | 0.0062758
| 10/06 24:00:00 | 20 | 68 | 0.038165 | 0 | 0 | 0 | 0 | 2289.9158 | Max | Backup |  | 0.038165 | 0 | 2410.4377 | 0 | 0.01789 | FALSE | Summer | Fall | 24 | Off Peak | 0 | 0.099922 | 273.5992 | 4.8947 | 0.0017876 | 0.030651 | 0.032438
| 10/07 01:00:00 | 19.7 | 67.46 | 0.047762 | 0 | 0 | 0 | 0 | 2865.7483 | Max | Backup |  | 0.047762 | 0 | 3016.5772 | 0 | 0.022389 | FALSE | Summer | Fall | 1 | Off Peak | 0 | 0.099922 | 266.825 | 5.9739 | 0.0022371 | 0.038358 | 0.040595
| 10/07 02:00:00 | 19 | 66.2 | 0.060486 | 0 | 0 | 0 | 0 | 3629.1855 | Max | Backup |  | 0.060486 | 0 | 3820.1952 | 0 | 0.028353 | FALSE | Summer | Fall | 2 | Off Peak | 0 | 0.099922 | 263.778 | 7.4789 | 0.0028331 | 0.048577 | 0.05141
| 10/07 03:00:00 | 17 | 62.6 | 0.06818 | 0 | 0 | 0 | 0 | 4090.8202 | Max | Backup |  | 0.06818 | 0 | 4306.1265 | 0 | 0.03196 | FALSE | Summer | Fall | 3 | Off Peak | 0 | 0.099922 | 264.6736 | 8.4588 | 0.0031935 | 0.054756 | 0.057949
| 10/07 04:00:00 | 17.2 | 62.96 | 0.085592 | 0 | 0 | 0 | 0 | 5135.5111 | Max | Backup |  | 0.085592 | 0 | 5405.8011 | 0 | 0.040121 | FALSE | Summer | Fall | 4 | Off Peak | 0 | 0.099922 | 270.3058 | 10.845 | 0.004009 | 0.068739 | 0.072748
| 10/07 05:00:00 | 17 | 62.6 | 0.086228 | 0 | 0 | 0 | 0 | 5173.6939 | Max | Backup |  | 0.086228 | 0 | 5445.9935 | 0 | 0.040419 | FALSE | Summer | Fall | 5 | Off Peak | 0 | 0.099922 | 292.1492 | 11.8085 | 0.0040388 | 0.06925 | 0.073289
| 10/07 06:00:00 | 17 | 62.6 | 0.084339 | 0 | 0 | 0 | 0 | 5060.3632 | Max | Backup |  | 0.084339 | 0 | 5326.6981 | 0 | 0.039534 | FALSE | Summer | Fall | 6 | Off Peak | 0 | 0.099922 | 313.6483 | 12.3998 | 0.0039503 | 0.067733 | 0.071684
| 10/07 07:00:00 | 15.7 | 60.26 | 0.054348 | 0 | 0 | 0 | 0 | 3260.8845 | Max | Backup |  | 0.054348 | 0 | 3432.51 | 0 | 0.025476 | FALSE | Summer | Fall | 7 | Off Peak | 1 | 0.099922 | 322.5232 | 8.2165 | 0.0025456 | 0.043647 | 0.046193
| 10/07 08:00:00 | 19 | 66.2 | 0.014628 | 0 | 0 | 0 | 0 | 877.6977 | Max | Backup |  | 0.014628 | 0 | 923.8923 | 0 | 0.006857 | FALSE | Summer | Fall | 8 | On Peak | 1 | 0.17792 | 323.0453 | 2.2151 | 0.00122 | 0.012283 | 0.013503
| 10/07 09:00:00 | 21 | 69.8 | 0 | 0 | 0 | 0 | 0 | 0 | Max | Off |  | 0 | 0 | 0 | 0 | 0 | FALSE | Summer | Fall | 9 | On Peak | 1 | 0.17792 | 320.7363 | 0 | 0 | 0 | 0
| 10/07 10:00:00 | 22.4 | 72.32 | 0 | 0 | 0 | 0 | 0 | 0 | Max | Off |  | 0 | 0 | 0 | 0 | 0 | FALSE | Summer | Fall | 10 | On Peak | 0 | 0.17792 | 319.9281 | 0 | 0 | 0 | 0
| 10/07 11:00:00 | 25 | 77 | 0 | 0 | 0 | 0 | 0 | 0 | Max | Off |  | 0 | 0 | 0 | 0 | 0 | FALSE | Summer | Fall | 11 | On Peak | 0 | 0.17792 | 319.4651 | 0 | 0 | 0 | 0
| 10/07 12:00:00 | 26 | 78.8 | 0 | 0 | 0 | 0 | 0 | 0 | Max | Off |  | 0 | 0 | 0 | 0 | 0 | FALSE | Summer | Fall | 12 | On Peak | 0 | 0.17792 | 319.9238 | 0 | 0 | 0 | 0
| 10/07 13:00:00 | 27 | 80.6 | 0 | 0 | 0 | 0 | 0 | 0 | Max | Off |  | 0 | 0 | 0 | 0 | 0 | FALSE | Summer | Fall | 13 | On Peak | 0 | 0.17792 | 321.0409 | 0 | 0 | 0 | 0
| 10/07 14:00:00 | 27 | 80.6 | 0 | 0 | 0 | 0 | 0 | 0 | Max | Off |  | 0 | 0 | 0 | 0 | 0 | FALSE | Summer | Fall | 14 | On Peak | 0 | 0.17792 | 326.5063 | 0 | 0 | 0 | 0
| 10/07 15:00:00 | 27 | 80.6 | 0 | 0 | 0 | 0 | 0 | 0 | Max | Off |  | 0 | 0 | 0 | 0 | 0 | FALSE | Summer | Fall | 15 | On Peak | 0 | 0.17792 | 337.2179 | 0 | 0 | 0 | 0
| 10/07 16:00:00 | 26.1 | 78.98 | 0 | 0 | 0 | 0 | 0 | 0 | Max | Off |  | 0 | 0 | 0 | 0 | 0 | FALSE | Summer | Fall | 16 | On Peak | 0 | 0.17792 | 351.86 | 0 | 0 | 0 | 0
| 10/07 17:00:00 | 25 | 77 | 0 | 0 | 0 | 0 | 0 | 0 | Max | Off |  | 0 | 0 | 0 | 0 | 0 | FALSE | Summer | Fall | 17 | Mid Peak | 0 | 0.12829 | 361.1042 | 0 | 0 | 0 | 0
| 10/07 18:00:00 | 22 | 71.6 | 0 | 0 | 0 | 0 | 0 | 0 | Max | Off |  | 0 | 0 | 0 | 0 | 0 | FALSE | Summer | Fall | 18 | Mid Peak | 0 | 0.12829 | 361.8183 | 0 | 0 | 0 | 0
| 10/07 19:00:00 | 20.1 | 68.18 | 0 | 0 | 0 | 0 | 0 | 0 | Max | Off |  | 0 | 0 | 0 | 0 | 0 | FALSE | Summer | Fall | 19 | Off Peak | 0 | 0.099922 | 356.4274 | 0 | 0 | 0 | 0
| 10/07 20:00:00 | 19 | 66.2 | 0 | 0 | 0 | 0 | 0 | 0 | Max | Off |  | 0 | 0 | 0 | 0 | 0 | FALSE | Summer | Fall | 20 | Off Peak | 0 | 0.099922 | 345.2893 | 0 | 0 | 0 | 0
| 10/07 21:00:00 | 18 | 64.4 | 0 | 0 | 0 | 0 | 0 | 0 | Max | Off |  | 0 | 0 | 0 | 0 | 0 | FALSE | Summer | Fall | 21 | Off Peak | 0 | 0.099922 | 327.7433 | 0 | 0 | 0 | 0
| 10/07 22:00:00 | 17.6 | 63.68 | 0 | 0 | 0 | 0 | 0 | 0 | Max | Off |  | 0 | 0 | 0 | 0 | 0 | FALSE | Summer | Fall | 22 | Off Peak | 0 | 0.099922 | 304.965 | 0 | 0 | 0 | 0
| 10/07 23:00:00 | 18 | 64.4 | 0.022635 | 0 | 0 | 0 | 0 | 1358.0788 | Max | Backup |  | 0.022635 | 0 | 1429.5566 | 0 | 0.01061 | FALSE | Summer | Fall | 23 | Off Peak | 0 | 0.099922 | 286.6483 | 3.0413 | 0.0010602 | 0.018178 | 0.019238
| 10/07 24:00:00 | 16 | 60.8 | 0.032324 | 0 | 0 | 0 | 0 | 1939.4436 | Max | Backup |  | 0.032324 | 0 | 2041.5196 | 0 | 0.015152 | FALSE | Summer | Fall | 24 | Off Peak | 0 | 0.099922 | 273.5992 | 4.1455 | 0.001514 | 0.02596 | 0.027474
| 10/08 01:00:00 | 17.7 | 63.86 | 0.048618 | 0 | 0 | 0 | 0 | 2917.0738 | Max | Backup |  | 0.048618 | 0 | 3070.604 | 0 | 0.02279 | TRUE | Summer | Fall | 1 | Off Peak | 0 | 0.099922 | 266.825 | 6.0808 | 0.0022772 | 0.039045 | 0.041322
| 10/08 02:00:00 | 18 | 64.4 | 0.061853 | 0 | 0 | 0 | 0 | 3711.194 | Max | Backup |  | 0.061853 | 0 | 3906.52 | 0 | 0.028994 | TRUE | Summer | Fall | 2 | Off Peak | 0 | 0.099922 | 263.778 | 7.6479 | 0.0028971 | 0.049675 | 0.052572
| 10/08 03:00:00 | 16 | 60.8 | 0.076643 | 0 | 0 | 0 | 0 | 4598.5942 | Max | Backup |  | 0.076643 | 0 | 4840.6255 | 0 | 0.035927 | TRUE | Summer | Fall | 3 | Off Peak | 0 | 0.099922 | 264.6736 | 9.5088 | 0.0035899 | 0.061552 | 0.065142
| 10/08 04:00:00 | 16 | 60.8 | 0.085758 | 0 | 0 | 0 | 0 | 5145.4643 | Max | Backup |  | 0.085758 | 0 | 5416.2782 | 0 | 0.040199 | TRUE | Summer | Fall | 4 | Off Peak | 0 | 0.099922 | 270.3058 | 10.866 | 0.0040168 | 0.068872 | 0.072889
| 10/08 05:00:00 | 14 | 57.2 | 0.089774 | 0 | 0 | 0 | 0 | 5386.443 | Max | Backup |  | 0.089774 | 0 | 5669.94 | 0 | 0.042082 | TRUE | Summer | Fall | 5 | Off Peak | 0 | 0.099922 | 292.1492 | 12.2941 | 0.0042049 | 0.072098 | 0.076303
| 10/08 06:00:00 | 15 | 59 | 0.09361 | 0 | 0 | 0 | 0 | 5616.6005 | Max | Backup |  | 0.09361 | 0 | 5912.211 | 0 | 0.04388 | TRUE | Summer | Fall | 6 | Off Peak | 0 | 0.099922 | 313.6483 | 13.7628 | 0.0043846 | 0.075179 | 0.079563
| 10/08 07:00:00 | 14.3 | 57.74 | 0.091 | 0 | 0 | 0 | 0 | 5460.0005 | Max | Backup |  | 0.091 | 0 | 5747.3689 | 0 | 0.042656 | TRUE | Summer | Fall | 7 | Off Peak | 0 | 0.099922 | 322.5232 | 13.7576 | 0.0042623 | 0.073082 | 0.077345
| 10/08 08:00:00 | 18 | 64.4 | 0.037692 | 0 | 0 | 0 | 0 | 2261.5426 | Max | Backup |  | 0.037692 | 0 | 2380.5712 | 0 | 0.017668 | TRUE | Summer | Fall | 8 | Off Peak | 0 | 0.099922 | 323.0453 | 5.7077 | 0.0017655 | 0.030271 | 0.032036
| 10/08 09:00:00 | 21 | 69.8 | 0 | 0 | 0 | 0 | 0 | 0 | Max | Off |  | 0 | 0 | 0 | 0 | 0 | TRUE | Summer | Fall | 9 | Off Peak | 0 | 0.099922 | 320.7363 | 0 | 0 | 0 | 0
| 10/08 10:00:00 | 22.3 | 72.14 | 0 | 0 | 0 | 0 | 0 | 0 | Max | Off |  | 0 | 0 | 0 | 0 | 0 | TRUE | Summer | Fall | 10 | Off Peak | 0 | 0.099922 | 319.9281 | 0 | 0 | 0 | 0
| 10/08 11:00:00 | 23 | 73.4 | 0 | 0 | 0 | 0 | 0 | 0 | Max | Off |  | 0 | 0 | 0 | 0 | 0 | TRUE | Summer | Fall | 11 | Off Peak | 0 | 0.099922 | 319.4651 | 0 | 0 | 0 | 0
| 10/08 12:00:00 | 24 | 75.2 | 0 | 0 | 0 | 0 | 0 | 0 | Max | Off |  | 0 | 0 | 0 | 0 | 0 | TRUE | Summer | Fall | 12 | Off Peak | 0 | 0.099922 | 319.9238 | 0 | 0 | 0 | 0
| 10/08 13:00:00 | 25.5 | 77.9 | 0 | 0 | 0 | 0 | 0 | 0 | Max | Off |  | 0 | 0 | 0 | 0 | 0 | TRUE | Summer | Fall | 13 | Off Peak | 0 | 0.099922 | 321.0409 | 0 | 0 | 0 | 0
| 10/08 14:00:00 | 26 | 78.8 | 0.02064 | 0 | 0 | 0 | 0 | 1238.3855 | Max | Backup |  | 0.02064 | 0 | 1303.5636 | 0 | 0.0096749 | TRUE | Summer | Fall | 14 | Off Peak | 0 | 0.099922 | 326.5063 | 3.1589 | 0.00096674 | 0.016576 | 0.017543
| 10/08 15:00:00 | 26 | 78.8 | 0.024593 | 0 | 0 | 0 | 0 | 1475.5755 | Max | Backup |  | 0.024593 | 0 | 1553.2374 | 0 | 0.011528 | TRUE | Summer | Fall | 15 | Off Peak | 0 | 0.099922 | 337.2179 | 3.8874 | 0.0011519 | 0.019751 | 0.020903
| 10/08 16:00:00 | 25.2 | 77.36 | 0.036497 | 0 | 0 | 0 | 0 | 2189.822 | Max | Backup |  | 0.036497 | 0 | 2305.0758 | 0 | 0.017108 | TRUE | Summer | Fall | 16 | Off Peak | 0 | 0.099922 | 351.86 | 6.0196 | 0.0017095 | 0.029311 | 0.03102
| 10/08 17:00:00 | 24 | 75.2 | 0.057134 | 0 | 0 | 0 | 0 | 3428.0147 | Max | Backup |  | 0.057134 | 0 | 3608.4365 | 0 | 0.026781 | TRUE | Summer | Fall | 17 | Off Peak | 0 | 0.099922 | 361.1042 | 9.6709 | 0.0026761 | 0.045884 | 0.04856
| 10/08 18:00:00 | 22 | 71.6 | 0.053542 | 0 | 0 | 0 | 0 | 3212.5153 | Max | Backup |  | 0.053542 | 0 | 3381.5951 | 0 | 0.025098 | TRUE | Summer | Fall | 18 | Off Peak | 0 | 0.099922 | 361.8183 | 9.0808 | 0.0025078 | 0.043 | 0.045508
| 10/08 19:00:00 | 20.9 | 69.62 | 0.050063 | 0 | 0 | 0 | 0 | 3003.7622 | Max | Backup |  | 0.050063 | 0 | 3161.855 | 0 | 0.023467 | TRUE | Summer | Fall | 19 | Off Peak | 0 | 0.099922 | 356.4274 | 8.3642 | 0.0023449 | 0.040206 | 0.04255
| 10/08 20:00:00 | 19 | 66.2 | 0.050149 | 0 | 0 | 0 | 0 | 3008.9567 | Max | Backup |  | 0.050149 | 0 | 3167.3228 | 0 | 0.023507 | TRUE | Summer | Fall | 20 | Off Peak | 0 | 0.099922 | 345.2893 | 8.1169 | 0.0023489 | 0.040275 | 0.042624
| 10/08 21:00:00 | 19 | 66.2 | 0.054996 | 0 | 0 | 0 | 0 | 3299.7324 | Max | Backup |  | 0.054996 | 0 | 3473.4025 | 0 | 0.025779 | TRUE | Summer | Fall | 21 | Off Peak | 0 | 0.099922 | 327.7433 | 8.4489 | 0.0025759 | 0.044167 | 0.046743
| 10/08 22:00:00 | 19.3 | 66.74 | 0.074206 | 0 | 0 | 0 | 0 | 4452.3444 | Max | Backup |  | 0.074206 | 0 | 4686.6783 | 0 | 0.034784 | TRUE | Summer | Fall | 22 | Off Peak | 0 | 0.099922 | 304.965 | 10.6079 | 0.0034757 | 0.059595 | 0.063071
| 10/08 23:00:00 | 18 | 64.4 | 0.10099 | 0 | 0 | 0 | 0 | 6059.5119 | Max | Backup |  | 0.10099 | 0 | 6378.4336 | 0 | 0.04734 | TRUE | Summer | Fall | 23 | Off Peak | 0 | 0.099922 | 286.6483 | 13.5699 | 0.0047303 | 0.081107 | 0.085837
| 10/08 24:00:00 | 16 | 60.8 | 0.1249 | 0 | 0 | 0 | 0 | 7493.8574 | Max | Backup |  | 0.1249 | 0 | 7888.2709 | 0 | 0.058546 | TRUE | Summer | Fall | 24 | Off Peak | 0 | 0.099922 | 273.5992 | 16.0181 | 0.00585 | 0.10031 | 0.10616
| 10/09 01:00:00 | 14.1 | 57.38 | 0.14652 | 0 | 0 | 0 | 0 | 8791.1855 | Max | Backup |  | 0.14652 | 0 | 9253.8795 | 0 | 0.068681 | TRUE | Summer | Fall | 1 | Off Peak | 0 | 0.099922 | 266.825 | 18.3258 | 0.0068628 | 0.11767 | 0.12453
| 10/09 02:00:00 | 13 | 55.4 | 0.1634 | 0 | 0 | 0 | 0 | 9803.8555 | Max | Backup |  | 0.1634 | 0 | 10319.8479 | 0 | 0.076593 | TRUE | Summer | Fall | 2 | Off Peak | 0 | 0.099922 | 263.778 | 20.2034 | 0.0076533 | 0.13123 | 0.13888
| 10/09 03:00:00 | 12 | 53.6 | 0.18513 | 0 | 0 | 0 | 0 | 11107.9827 | Max | Backup |  | 0.18513 | 0 | 11692.6134 | 0 | 0.086781 | TRUE | Summer | Fall | 3 | Off Peak | 0 | 0.099922 | 264.6736 | 22.9687 | 0.0086714 | 0.14868 | 0.15735
| 10/09 04:00:00 | 11.1 | 51.98 | 0.1855 | 0 | 0 | 0 | 0 | 11130.0095 | Max | Backup |  | 0.1855 | 0 | 11715.7995 | 0 | 0.086953 | TRUE | Summer | Fall | 4 | Off Peak | 0 | 0.099922 | 270.3058 | 23.504 | 0.0086886 | 0.14898 | 0.15766
| 10/09 05:00:00 | 11 | 51.8 | 0.18494 | 0 | 0 | 0 | 0 | 11096.6602 | Max | Backup |  | 0.18494 | 0 | 11680.6949 | 0 | 0.086693 | TRUE | Summer | Fall | 5 | Off Peak | 0 | 0.099922 | 292.1492 | 25.3272 | 0.0086625 | 0.14853 | 0.15719
| 10/09 06:00:00 | 10 | 50 | 0.19245 | 0 | 0 | 0 | 0 | 11547.0666 | Max | Backup |  | 0.19245 | 0 | 12154.8069 | 0 | 0.090211 | TRUE | Summer | Fall | 6 | Off Peak | 0 | 0.099922 | 313.6483 | 28.2947 | 0.0090141 | 0.15456 | 0.16357
| 10/09 07:00:00 | 8.6 | 47.48 | 0.18675 | 0 | 0 | 0 | 0 | 11205.0653 | Max | Backup |  | 0.18675 | 0 | 11794.8056 | 0 | 0.08754 | TRUE | Summer | Fall | 7 | Off Peak | 0 | 0.099922 | 322.5232 | 28.2335 | 0.0087472 | 0.14998 | 0.15873
| 10/09 08:00:00 | 11 | 51.8 | 0.086886 | 0 | 0 | 0 | 0 | 5213.1424 | Max | Backup |  | 0.086886 | 0 | 5487.5183 | 0 | 0.040728 | TRUE | Summer | Fall | 8 | Off Peak | 0 | 0.099922 | 323.0453 | 13.1569 | 0.0040696 | 0.069778 | 0.073848
| 10/09 09:00:00 | 11 | 51.8 | 0 | 0 | 0 | 0 | 0 | 0 | Max | Off |  | 0 | 0 | 0 | 0 | 0 | TRUE | Summer | Fall | 9 | Off Peak | 0 | 0.099922 | 320.7363 | 0 | 0 | 0 | 0
| 10/09 10:00:00 | 12.1 | 53.78 | 0 | 0 | 0 | 0 | 0 | 0 | Max | Off |  | 0 | 0 | 0 | 0 | 0 | TRUE | Summer | Fall | 10 | Off Peak | 0 | 0.099922 | 319.9281 | 0 | 0 | 0 | 0
| 10/09 11:00:00 | 13 | 55.4 | 0.0030755 | 0 | 0 | 0 | 0 | 184.5272 | Max | Backup |  | 0.0030755 | 0 | 194.2391 | 0 | 0.0014416 | TRUE | Summer | Fall | 11 | Off Peak | 0 | 0.099922 | 319.4651 | 0.46055 | 0.00014405 | 0.0024699 | 0.002614
| 10/09 12:00:00 | 14 | 57.2 | 0.01323 | 0 | 0 | 0 | 0 | 793.7726 | Max | Backup |  | 0.01323 | 0 | 835.5501 | 0 | 0.0062013 | TRUE | Summer | Fall | 12 | Off Peak | 0 | 0.099922 | 319.9238 | 1.984 | 0.00061965 | 0.010625 | 0.011244
| 10/09 13:00:00 | 15 | 59 | 0.0087249 | 0 | 0 | 0 | 0 | 523.4916 | Max | Backup |  | 0.0087249 | 0 | 551.0438 | 0 | 0.0040898 | TRUE | Summer | Fall | 13 | Off Peak | 0 | 0.099922 | 321.0409 | 1.313 | 0.00040866 | 0.007007 | 0.0074156
| 10/09 14:00:00 | 16 | 60.8 | 0.027938 | 0 | 0 | 0 | 0 | 1676.2803 | Max | Backup |  | 0.027938 | 0 | 1764.5056 | 0 | 0.013096 | TRUE | Summer | Fall | 14 | Off Peak | 0 | 0.099922 | 326.5063 | 4.2759 | 0.0013086 | 0.022437 | 0.023746
| 10/09 15:00:00 | 16 | 60.8 | 0.033198 | 0 | 0 | 0 | 0 | 1991.8717 | Max | Backup |  | 0.033198 | 0 | 2096.707 | 0 | 0.015561 | TRUE | Summer | Fall | 15 | Off Peak | 0 | 0.099922 | 337.2179 | 5.2476 | 0.0015549 | 0.026661 | 0.028216
| 10/09 16:00:00 | 15.7 | 60.26 | 0.040252 | 0 | 0 | 0 | 0 | 2415.1243 | Max | Backup |  | 0.040252 | 0 | 2542.2361 | 0 | 0.018868 | TRUE | Summer | Fall | 16 | Off Peak | 0 | 0.099922 | 351.86 | 6.639 | 0.0018854 | 0.032327 | 0.034212
| 10/09 17:00:00 | 15 | 59 | 0.06372 | 0 | 0 | 0 | 0 | 3823.2246 | Max | Backup |  | 0.06372 | 0 | 4024.447 | 0 | 0.029869 | TRUE | Summer | Fall | 17 | Off Peak | 0 | 0.099922 | 361.1042 | 10.7858 | 0.0029846 | 0.051174 | 0.054159
| 10/09 18:00:00 | 14 | 57.2 | 0.060901 | 0 | 0 | 0 | 0 | 3654.0407 | Max | Backup |  | 0.060901 | 0 | 3846.3586 | 0 | 0.028547 | TRUE | Summer | Fall | 18 | Off Peak | 0 | 0.099922 | 361.8183 | 10.3289 | 0.0028525 | 0.04891 | 0.051762
| 10/09 19:00:00 | 12.4 | 54.32 | 0.068187 | 0 | 0 | 0 | 0 | 4091.2128 | Max | Backup |  | 0.068187 | 0 | 4306.5398 | 0 | 0.031963 | TRUE | Summer | Fall | 19 | Off Peak | 0 | 0.099922 | 356.4274 | 11.3923 | 0.0031938 | 0.054761 | 0.057955
| 10/09 20:00:00 | 11 | 51.8 | 0.050065 | 0 | 0 | 0 | 0 | 3003.8701 | Max | Backup |  | 0.050065 | 0 | 3161.9685 | 0 | 0.023468 | TRUE | Summer | Fall | 20 | Off Peak | 0 | 0.099922 | 345.2893 | 8.1032 | 0.002345 | 0.040207 | 0.042552
| 10/09 21:00:00 | 10 | 50 | 0.052886 | 0 | 0 | 0 | 0 | 3173.1341 | Max | Backup |  | 0.052886 | 0 | 3340.1411 | 0 | 0.02479 | TRUE | Summer | Fall | 21 | Off Peak | 0 | 0.099922 | 327.7433 | 8.1248 | 0.0024771 | 0.042473 | 0.04495
| 10/09 22:00:00 | 8.5 | 47.3 | 0.06815 | 0 | 0 | 0 | 0 | 4089.0173 | Max | Backup |  | 0.06815 | 0 | 4304.2287 | 0 | 0.031945 | TRUE | Summer | Fall | 22 | Off Peak | 0 | 0.099922 | 304.965 | 9.7422 | 0.0031921 | 0.054732 | 0.057924
| 10/09 23:00:00 | 8 | 46.4 | 0.087809 | 0 | 0 | 0 | 0 | 5268.5562 | Max | Backup |  | 0.087809 | 0 | 5545.8487 | 0 | 0.041161 | TRUE | Summer | Fall | 23 | Off Peak | 0 | 0.099922 | 286.6483 | 11.7986 | 0.0041129 | 0.07052 | 0.074633
| 10/09 24:00:00 | 8 | 46.4 | 0.11623 | 0 | 0 | 0 | 0 | 6973.9353 | Max | Backup |  | 0.11623 | 0 | 7340.9845 | 0 | 0.054484 | TRUE | Summer | Fall | 24 | Off Peak | 0 | 0.099922 | 273.5992 | 14.9067 | 0.0054442 | 0.093347 | 0.098791
| 10/10 01:00:00 | 7.4 | 45.32 | 0.14194 | 0 | 0 | 0 | 0 | 8516.671 | Max | Backup |  | 0.14194 | 0 | 8964.9168 | 0 | 0.066536 | FALSE | Summer | Fall | 1 | Off Peak | 0 | 0.099922 | 266.825 | 17.7536 | 0.0066485 | 0.114 | 0.12064
| 10/10 02:00:00 | 7 | 44.6 | 0.15799 | 0 | 0 | 0 | 0 | 9479.3064 | Max | Backup |  | 0.15799 | 0 | 9978.2172 | 0 | 0.074057 | FALSE | Summer | Fall | 2 | Off Peak | 0 | 0.099922 | 263.778 | 19.5346 | 0.0074 | 0.12688 | 0.13428
| 10/10 03:00:00 | 6 | 42.8 | 0.16944 | 0 | 0 | 0 | 0 | 10166.3152 | Max | Backup |  | 0.16944 | 0 | 10701.3844 | 0 | 0.079424 | FALSE | Summer | Fall | 3 | Off Peak | 0 | 0.099922 | 264.6736 | 21.0215 | 0.0079363 | 0.13608 | 0.14401
| 10/10 04:00:00 | 5.8 | 42.44 | 0.17333 | 0 | 0 | 0 | 0 | 10399.8343 | Max | Backup |  | 0.17333 | 0 | 10947.194 | 0 | 0.081249 | FALSE | Summer | Fall | 4 | Off Peak | 0 | 0.099922 | 270.3058 | 21.962 | 0.0081186 | 0.1392 | 0.14732
| 10/10 05:00:00 | 6 | 42.8 | 0.18001 | 0 | 0 | 0 | 0 | 10800.3751 | Max | Backup |  | 0.18001 | 0 | 11368.8159 | 0 | 0.084378 | FALSE | Summer | Fall | 5 | Off Peak | 0 | 0.099922 | 292.1492 | 24.6509 | 0.0084312 | 0.14456 | 0.15299
| 10/10 06:00:00 | 6 | 42.8 | 0.17579 | 0 | 0 | 0 | 0 | 10547.6061 | Max | Backup |  | 0.17579 | 0 | 11102.7432 | 0 | 0.082403 | FALSE | Summer | Fall | 6 | Off Peak | 0 | 0.099922 | 313.6483 | 25.8456 | 0.0082339 | 0.14118 | 0.14941
| 10/10 07:00:00 | 5.9 | 42.62 | 0.16911 | 0 | 0 | 0 | 0 | 10146.3503 | Max | Backup |  | 0.16911 | 0 | 10680.3688 | 0 | 0.079268 | FALSE | Summer | Fall | 7 | Off Peak | 1 | 0.099922 | 322.5232 | 25.5659 | 0.0079207 | 0.13581 | 0.14373
| 10/10 08:00:00 | 8 | 46.4 | 0.079238 | 0 | 0 | 0 | 0 | 4754.3005 | Max | Backup |  | 0.079238 | 0 | 5004.5269 | 0 | 0.037143 | FALSE | Summer | Fall | 8 | On Peak | 1 | 0.17792 | 323.0453 | 11.9989 | 0.0066086 | 0.066534 | 0.073142
| 10/10 09:00:00 | 11 | 51.8 | 0 | 0 | 0 | 0 | 0 | 0 | Max | Off |  | 0 | 0 | 0 | 0 | 0 | FALSE | Summer | Fall | 9 | On Peak | 1 | 0.17792 | 320.7363 | 0 | 0 | 0 | 0
| 10/10 10:00:00 | 12.4 | 54.32 | 0 | 0 | 0 | 0 | 0 | 0 | Max | Off |  | 0 | 0 | 0 | 0 | 0 | FALSE | Summer | Fall | 10 | On Peak | 0 | 0.17792 | 319.9281 | 0 | 0 | 0 | 0
| 10/10 11:00:00 | 13 | 55.4 | 0 | 0 | 0 | 0 | 0 | 0 | Max | Off |  | 0 | 0 | 0 | 0 | 0 | FALSE | Summer | Fall | 11 | On Peak | 0 | 0.17792 | 319.4651 | 0 | 0 | 0 | 0
| 10/10 12:00:00 | 13 | 55.4 | 0 | 0 | 0 | 0 | 0 | 0 | Max | Off |  | 0 | 0 | 0 | 0 | 0 | FALSE | Summer | Fall | 12 | On Peak | 0 | 0.17792 | 319.9238 | 0 | 0 | 0 | 0
| 10/10 13:00:00 | 13.5 | 56.3 | 0 | 0 | 0 | 0 | 0 | 0 | Max | Off |  | 0 | 0 | 0 | 0 | 0 | FALSE | Summer | Fall | 13 | On Peak | 0 | 0.17792 | 321.0409 | 0 | 0 | 0 | 0
| 10/10 14:00:00 | 15 | 59 | 0 | 0 | 0 | 0 | 0 | 0 | Max | Off |  | 0 | 0 | 0 | 0 | 0 | FALSE | Summer | Fall | 14 | On Peak | 0 | 0.17792 | 326.5063 | 0 | 0 | 0 | 0
| 10/10 15:00:00 | 15 | 59 | 0 | 0 | 0 | 0 | 0 | 0 | Max | Off |  | 0 | 0 | 0 | 0 | 0 | FALSE | Summer | Fall | 15 | On Peak | 0 | 0.17792 | 337.2179 | 0 | 0 | 0 | 0
| 10/10 16:00:00 | 15.1 | 59.18 | 0 | 0 | 0 | 0 | 0 | 0 | Max | Off |  | 0 | 0 | 0 | 0 | 0 | FALSE | Summer | Fall | 16 | On Peak | 0 | 0.17792 | 351.86 | 0 | 0 | 0 | 0
| 10/10 17:00:00 | 14 | 57.2 | 0 | 0 | 0 | 0 | 0 | 0 | Max | Off |  | 0 | 0 | 0 | 0 | 0 | FALSE | Summer | Fall | 17 | Mid Peak | 0 | 0.12829 | 361.1042 | 0 | 0 | 0 | 0
| 10/10 18:00:00 | 11 | 51.8 | 0 | 0 | 0 | 0 | 0 | 0 | Max | Off |  | 0 | 0 | 0 | 0 | 0 | FALSE | Summer | Fall | 18 | Mid Peak | 0 | 0.12829 | 361.8183 | 0 | 0 | 0 | 0
| 10/10 19:00:00 | 9.6 | 49.28 | 0.0055859 | 0 | 0 | 0 | 0 | 335.1547 | Max | Backup |  | 0.0055859 | 0 | 352.7944 | 0 | 0.0026184 | FALSE | Summer | Fall | 19 | Off Peak | 0 | 0.099922 | 356.4274 | 0.93327 | 0.00026164 | 0.0044861 | 0.0047477
| 10/10 20:00:00 | 10 | 50 | 0.017399 | 0 | 0 | 0 | 0 | 1043.9325 | Max | Backup |  | 0.017399 | 0 | 1098.8763 | 0 | 0.0081557 | FALSE | Summer | Fall | 20 | Off Peak | 0 | 0.099922 | 345.2893 | 2.8161 | 0.00081494 | 0.013973 | 0.014788
| 10/10 21:00:00 | 9 | 48.2 | 0.042478 | 0 | 0 | 0 | 0 | 2548.703 | Max | Backup |  | 0.042478 | 0 | 2682.8452 | 0 | 0.019912 | FALSE | Summer | Fall | 21 | Off Peak | 0 | 0.099922 | 327.7433 | 6.5259 | 0.0019896 | 0.034115 | 0.036104
| 10/10 22:00:00 | 7.6 | 45.68 | 0.050806 | 0 | 0 | 0 | 0 | 3048.3768 | Max | Backup |  | 0.050806 | 0 | 3208.8176 | 0 | 0.023815 | FALSE | Summer | Fall | 22 | Off Peak | 0 | 0.099922 | 304.965 | 7.2629 | 0.0023797 | 0.040803 | 0.043182
| 10/10 23:00:00 | 7 | 44.6 | 0.061433 | 0 | 0 | 0 | 0 | 3685.9799 | Max | Backup |  | 0.061433 | 0 | 3879.9788 | 0 | 0.028797 | FALSE | Summer | Fall | 23 | Off Peak | 0 | 0.099922 | 286.6483 | 8.2545 | 0.0028774 | 0.049337 | 0.052215
| 10/10 24:00:00 | 7 | 44.6 | 0.094563 | 0 | 0 | 0 | 0 | 5673.786 | Max | Backup |  | 0.094563 | 0 | 5972.4064 | 0 | 0.044326 | FALSE | Summer | Fall | 24 | Off Peak | 0 | 0.099922 | 273.5992 | 12.1277 | 0.0044292 | 0.075944 | 0.080373
| 10/11 01:00:00 | 7 | 44.6 | 0.12849 | 0 | 0 | 0 | 0 | 7709.1394 | Max | Backup |  | 0.12849 | 0 | 8114.8835 | 0 | 0.060228 | TRUE | Summer | Fall | 1 | Off Peak | 0 | 0.099922 | 266.825 | 16.0702 | 0.0060181 | 0.10319 | 0.10921
| 10/11 02:00:00 | 5 | 41 | 0.15087 | 0 | 0 | 0 | 0 | 9052.1634 | Max | Backup |  | 0.15087 | 0 | 9528.5931 | 0 | 0.07072 | TRUE | Summer | Fall | 2 | Off Peak | 0 | 0.099922 | 263.778 | 18.6544 | 0.0070665 | 0.12116 | 0.12823
| 10/11 03:00:00 | 5 | 41 | 0.14244 | 0 | 0 | 0 | 0 | 8546.6472 | Max | Backup |  | 0.14244 | 0 | 8996.4708 | 0 | 0.066771 | TRUE | Summer | Fall | 3 | Off Peak | 0 | 0.099922 | 264.6736 | 17.6724 | 0.0066719 | 0.1144 | 0.12107
| 10/11 04:00:00 | 4.4 | 39.92 | 0.16292 | 0 | 0 | 0 | 0 | 9775.3183 | Max | Backup |  | 0.16292 | 0 | 10289.8087 | 0 | 0.07637 | TRUE | Summer | Fall | 4 | Off Peak | 0 | 0.099922 | 270.3058 | 20.6432 | 0.007631 | 0.13084 | 0.13847
| 10/11 05:00:00 | 4 | 39.2 | 0.17012 | 0 | 0 | 0 | 0 | 10207.0795 | Max | Backup |  | 0.17012 | 0 | 10744.2942 | 0 | 0.079743 | TRUE | Summer | Fall | 5 | Off Peak | 0 | 0.099922 | 292.1492 | 23.2968 | 0.0079681 | 0.13662 | 0.14459
| 10/11 06:00:00 | 4 | 39.2 | 0.16802 | 0 | 0 | 0 | 0 | 10081.3411 | Max | Backup |  | 0.16802 | 0 | 10611.938 | 0 | 0.07876 | TRUE | Summer | Fall | 6 | Off Peak | 0 | 0.099922 | 313.6483 | 24.7031 | 0.0078699 | 0.13494 | 0.14281
| 10/11 07:00:00 | 4.2 | 39.56 | 0.16464 | 0 | 0 | 0 | 0 | 9878.1371 | Max | Backup |  | 0.16464 | 0 | 10398.0391 | 0 | 0.077173 | TRUE | Summer | Fall | 7 | Off Peak | 0 | 0.099922 | 322.5232 | 24.8901 | 0.0077113 | 0.13222 | 0.13993
| 10/11 08:00:00 | 8 | 46.4 | 0.061012 | 0 | 0 | 0 | 0 | 3660.7319 | Max | Backup |  | 0.061012 | 0 | 3853.402 | 0 | 0.028599 | TRUE | Summer | Fall | 8 | Off Peak | 0 | 0.099922 | 323.0453 | 9.2389 | 0.0028577 | 0.048999 | 0.051857
| 10/11 09:00:00 | 10 | 50 | 0 | 0 | 0 | 0 | 0 | 0 | Max | Off |  | 0 | 0 | 0 | 0 | 0 | TRUE | Summer | Fall | 9 | Off Peak | 0 | 0.099922 | 320.7363 | 0 | 0 | 0 | 0
| 10/11 10:00:00 | 12.1 | 53.78 | 0 | 0 | 0 | 0 | 0 | 0 | Max | Off |  | 0 | 0 | 0 | 0 | 0 | TRUE | Summer | Fall | 10 | Off Peak | 0 | 0.099922 | 319.9281 | 0 | 0 | 0 | 0
| 10/11 11:00:00 | 14 | 57.2 | 0 | 0 | 0 | 0 | 0 | 0 | Max | Off |  | 0 | 0 | 0 | 0 | 0 | TRUE | Summer | Fall | 11 | Off Peak | 0 | 0.099922 | 319.4651 | 0 | 0 | 0 | 0
| 10/11 12:00:00 | 14 | 57.2 | 0 | 0 | 0 | 0 | 0 | 0 | Max | Off |  | 0 | 0 | 0 | 0 | 0 | TRUE | Summer | Fall | 12 | Off Peak | 0 | 0.099922 | 319.9238 | 0 | 0 | 0 | 0
| 10/11 13:00:00 | 15.4 | 59.72 | 0 | 0 | 0 | 0 | 0 | 0 | Max | Off |  | 0 | 0 | 0 | 0 | 0 | TRUE | Summer | Fall | 13 | Off Peak | 0 | 0.099922 | 321.0409 | 0 | 0 | 0 | 0
| 10/11 14:00:00 | 15 | 59 | 0 | 0 | 0 | 0 | 0 | 0 | Max | Off |  | 0 | 0 | 0 | 0 | 0 | TRUE | Summer | Fall | 14 | Off Peak | 0 | 0.099922 | 326.5063 | 0 | 0 | 0 | 0
| 10/11 15:00:00 | 15 | 59 | 0 | 0 | 0 | 0 | 0 | 0 | Max | Off |  | 0 | 0 | 0 | 0 | 0 | TRUE | Summer | Fall | 15 | Off Peak | 0 | 0.099922 | 337.2179 | 0 | 0 | 0 | 0
| 10/11 16:00:00 | 15.9 | 60.62 | 0 | 0 | 0 | 0 | 0 | 0 | Max | Off |  | 0 | 0 | 0 | 0 | 0 | TRUE | Summer | Fall | 16 | Off Peak | 0 | 0.099922 | 351.86 | 0 | 0 | 0 | 0
| 10/11 17:00:00 | 15 | 59 | 0 | 0 | 0 | 0 | 0 | 0 | Max | Off |  | 0 | 0 | 0 | 0 | 0 | TRUE | Summer | Fall | 17 | Off Peak | 0 | 0.099922 | 361.1042 | 0 | 0 | 0 | 0
| 10/11 18:00:00 | 12 | 53.6 | 0 | 0 | 0 | 0 | 0 | 0 | Max | Off |  | 0 | 0 | 0 | 0 | 0 | TRUE | Summer | Fall | 18 | Off Peak | 0 | 0.099922 | 361.8183 | 0 | 0 | 0 | 0
| 10/11 19:00:00 | 10.2 | 50.36 | 0 | 0 | 0 | 0 | 0 | 0 | Max | Off |  | 0 | 0 | 0 | 0 | 0 | TRUE | Summer | Fall | 19 | Off Peak | 0 | 0.099922 | 356.4274 | 0 | 0 | 0 | 0
| 10/11 20:00:00 | 9 | 48.2 | 0 | 0 | 0 | 0 | 0 | 0 | Max | Off |  | 0 | 0 | 0 | 0 | 0 | TRUE | Summer | Fall | 20 | Off Peak | 0 | 0.099922 | 345.2893 | 0 | 0 | 0 | 0
| 10/11 21:00:00 | 9 | 48.2 | 0 | 0 | 0 | 0 | 0 | 0 | Max | Off |  | 0 | 0 | 0 | 0 | 0 | TRUE | Summer | Fall | 21 | Off Peak | 0 | 0.099922 | 327.7433 | 0 | 0 | 0 | 0
| 10/11 22:00:00 | 8.1 | 46.58 | 0.028582 | 0 | 0 | 0 | 0 | 1714.9004 | Max | Backup |  | 0.028582 | 0 | 1805.1584 | 0 | 0.013398 | TRUE | Summer | Fall | 22 | Off Peak | 0 | 0.099922 | 304.965 | 4.0858 | 0.0013387 | 0.022954 | 0.024293
| 10/11 23:00:00 | 8 | 46.4 | 0.062412 | 0 | 0 | 0 | 0 | 3744.7229 | Max | Backup |  | 0.062412 | 0 | 3941.8136 | 0 | 0.029256 | TRUE | Summer | Fall | 23 | Off Peak | 0 | 0.099922 | 286.6483 | 8.3861 | 0.0029233 | 0.050123 | 0.053047
| 10/11 24:00:00 | 8 | 46.4 | 0.069488 | 0 | 0 | 0 | 0 | 4169.2596 | Max | Backup |  | 0.069488 | 0 | 4388.6943 | 0 | 0.032572 | TRUE | Summer | Fall | 24 | Off Peak | 0 | 0.099922 | 273.5992 | 8.9118 | 0.0032547 | 0.055806 | 0.059061
| 10/12 01:00:00 | 8 | 46.4 | 0.11096 | 0 | 0 | 0 | 0 | 6657.8852 | Max | Backup |  | 0.11096 | 0 | 7008.3002 | 0 | 0.052015 | TRUE | Summer | Fall | 1 | Off Peak | 0 | 0.099922 | 266.825 | 13.8788 | 0.0051974 | 0.089116 | 0.094314
| 10/12 02:00:00 | 9 | 48.2 | 0.13052 | 0 | 0 | 0 | 0 | 7831.1009 | Max | Backup |  | 0.13052 | 0 | 8243.2641 | 0 | 0.06118 | TRUE | Summer | Fall | 2 | Off Peak | 0 | 0.099922 | 263.778 | 16.1381 | 0.0061133 | 0.10482 | 0.11093
| 10/12 03:00:00 | 9 | 48.2 | 0.16143 | 0 | 0 | 0 | 0 | 9685.7669 | Max | Backup |  | 0.16143 | 0 | 10195.5441 | 0 | 0.07567 | TRUE | Summer | Fall | 3 | Off Peak | 0 | 0.099922 | 264.6736 | 20.0279 | 0.0075611 | 0.12964 | 0.13721
| 10/12 04:00:00 | 8.5 | 47.3 | 0.20208 | 0 | 0 | 0 | 0 | 12124.9872 | Max | Backup |  | 0.20208 | 0 | 12763.1444 | 0 | 0.094726 | TRUE | Summer | Fall | 4 | Off Peak | 0 | 0.099922 | 270.3058 | 25.6051 | 0.0094653 | 0.16229 | 0.17176
| 10/12 05:00:00 | 9 | 48.2 | 0.20453 | 0 | 0 | 0 | 0 | 12272.0725 | Max | Backup |  | 0.20453 | 0 | 12917.9711 | 0 | 0.095876 | TRUE | Summer | Fall | 5 | Off Peak | 0 | 0.099922 | 292.1492 | 28.01 | 0.0095801 | 0.16426 | 0.17384
| 10/12 06:00:00 | 9 | 48.2 | 0.18267 | 0 | 0 | 0 | 0 | 10960.056 | Max | Backup |  | 0.18267 | 0 | 11536.9011 | 0 | 0.085625 | TRUE | Summer | Fall | 6 | Off Peak | 0 | 0.099922 | 313.6483 | 26.8563 | 0.0085559 | 0.1467 | 0.15526
| 10/12 07:00:00 | 9.2 | 48.56 | 0.18196 | 0 | 0 | 0 | 0 | 10917.5493 | Max | Backup |  | 0.18196 | 0 | 11492.1571 | 0 | 0.085293 | TRUE | Summer | Fall | 7 | Off Peak | 0 | 0.099922 | 322.5232 | 27.5091 | 0.0085227 | 0.14613 | 0.15465
| 10/12 08:00:00 | 12 | 53.6 | 0.085334 | 0 | 0 | 0 | 0 | 5120.0468 | Max | Backup |  | 0.085334 | 0 | 5389.5229 | 0 | 0.04 | TRUE | Summer | Fall | 8 | Off Peak | 0 | 0.099922 | 323.0453 | 12.9219 | 0.0039969 | 0.068532 | 0.072529
| 10/12 09:00:00 | 14 | 57.2 | 0 | 0 | 0 | 0 | 0 | 0 | Max | Off |  | 0 | 0 | 0 | 0 | 0 | TRUE | Summer | Fall | 9 | Off Peak | 0 | 0.099922 | 320.7363 | 0 | 0 | 0 | 0
| 10/12 10:00:00 | 15.9 | 60.62 | 0 | 0 | 0 | 0 | 0 | 0 | Max | Off |  | 0 | 0 | 0 | 0 | 0 | TRUE | Summer | Fall | 10 | Off Peak | 0 | 0.099922 | 319.9281 | 0 | 0 | 0 | 0
| 10/12 11:00:00 | 16 | 60.8 | 0 | 0 | 0 | 0 | 0 | 0 | Max | Off |  | 0 | 0 | 0 | 0 | 0 | TRUE | Summer | Fall | 11 | Off Peak | 0 | 0.099922 | 319.4651 | 0 | 0 | 0 | 0
| 10/12 12:00:00 | 18 | 64.4 | 0 | 0 | 0 | 0 | 0 | 0 | Max | Off |  | 0 | 0 | 0 | 0 | 0 | TRUE | Summer | Fall | 12 | Off Peak | 0 | 0.099922 | 319.9238 | 0 | 0 | 0 | 0
| 10/12 13:00:00 | 19.4 | 66.92 | 0 | 0 | 0 | 0 | 0 | 0 | Max | Off |  | 0 | 0 | 0 | 0 | 0 | TRUE | Summer | Fall | 13 | Off Peak | 0 | 0.099922 | 321.0409 | 0 | 0 | 0 | 0
| 10/12 14:00:00 | 19 | 66.2 | 0 | 0 | 0 | 0 | 0 | 0 | Max | Off |  | 0 | 0 | 0 | 0 | 0 | TRUE | Summer | Fall | 14 | Off Peak | 0 | 0.099922 | 326.5063 | 0 | 0 | 0 | 0
| 10/12 15:00:00 | 18 | 64.4 | 0 | 0 | 0 | 0 | 0 | 0 | Max | Off |  | 0 | 0 | 0 | 0 | 0 | TRUE | Summer | Fall | 15 | Off Peak | 0 | 0.099922 | 337.2179 | 0 | 0 | 0 | 0
| 10/12 16:00:00 | 17.6 | 63.68 | 0 | 0 | 0 | 0 | 0 | 0 | Max | Off |  | 0 | 0 | 0 | 0 | 0 | TRUE | Summer | Fall | 16 | Off Peak | 0 | 0.099922 | 351.86 | 0 | 0 | 0 | 0
| 10/12 17:00:00 | 17 | 62.6 | 0 | 0 | 0 | 0 | 0 | 0 | Max | Off |  | 0 | 0 | 0 | 0 | 0 | TRUE | Summer | Fall | 17 | Off Peak | 0 | 0.099922 | 361.1042 | 0 | 0 | 0 | 0
| 10/12 18:00:00 | 15 | 59 | 0 | 0 | 0 | 0 | 0 | 0 | Max | Off |  | 0 | 0 | 0 | 0 | 0 | TRUE | Summer | Fall | 18 | Off Peak | 0 | 0.099922 | 361.8183 | 0 | 0 | 0 | 0
| 10/12 19:00:00 | 12 | 53.6 | 0 | 0 | 0 | 0 | 0 | 0 | Max | Off |  | 0 | 0 | 0 | 0 | 0 | TRUE | Summer | Fall | 19 | Off Peak | 0 | 0.099922 | 356.4274 | 0 | 0 | 0 | 0
| 10/12 20:00:00 | 11 | 51.8 | 0 | 0 | 0 | 0 | 0 | 0 | Max | Off |  | 0 | 0 | 0 | 0 | 0 | TRUE | Summer | Fall | 20 | Off Peak | 0 | 0.099922 | 345.2893 | 0 | 0 | 0 | 0
| 10/12 21:00:00 | 11 | 51.8 | 0 | 0 | 0 | 0 | 0 | 0 | Max | Off |  | 0 | 0 | 0 | 0 | 0 | TRUE | Summer | Fall | 21 | Off Peak | 0 | 0.099922 | 327.7433 | 0 | 0 | 0 | 0
| 10/12 22:00:00 | 11.2 | 52.16 | 0 | 0 | 0 | 0 | 0 | 0 | Max | Off |  | 0 | 0 | 0 | 0 | 0 | TRUE | Summer | Fall | 22 | Off Peak | 0 | 0.099922 | 304.965 | 0 | 0 | 0 | 0
| 10/12 23:00:00 | 10 | 50 | 0.011008 | 0 | 0 | 0 | 0 | 660.4861 | Max | Backup |  | 0.011008 | 0 | 695.2485 | 0 | 0.00516 | TRUE | Summer | Fall | 23 | Off Peak | 0 | 0.099922 | 286.6483 | 1.4791 | 0.0005156 | 0.0088406 | 0.0093563
| 10/12 24:00:00 | 10 | 50 | 0.052366 | 0 | 0 | 0 | 0 | 3141.9654 | Max | Backup |  | 0.052366 | 0 | 3307.332 | 0 | 0.024547 | TRUE | Summer | Fall | 24 | Off Peak | 0 | 0.099922 | 273.5992 | 6.7159 | 0.0024528 | 0.042055 | 0.044508
| 10/13 01:00:00 | 10.3 | 50.54 | 0.068089 | 0 | 0 | 0 | 0 | 4085.3579 | Max | Backup |  | 0.068089 | 0 | 4300.3767 | 0 | 0.031917 | FALSE | Summer | Fall | 1 | Off Peak | 0 | 0.099922 | 266.825 | 8.5162 | 0.0031892 | 0.054683 | 0.057872
| 10/13 02:00:00 | 11 | 51.8 | 0.10238 | 0 | 0 | 0 | 0 | 6143.0686 | Max | Backup |  | 0.10238 | 0 | 6466.388 | 0 | 0.047993 | FALSE | Summer | Fall | 2 | Off Peak | 0 | 0.099922 | 263.778 | 12.6594 | 0.0047955 | 0.082225 | 0.087021
| 10/13 03:00:00 | 11 | 51.8 | 0.12108 | 0 | 0 | 0 | 0 | 7264.8395 | Max | Backup |  | 0.12108 | 0 | 7647.1995 | 0 | 0.056757 | FALSE | Summer | Fall | 3 | Off Peak | 0 | 0.099922 | 264.6736 | 15.022 | 0.0056712 | 0.09724 | 0.10291
| 10/13 04:00:00 | 10.8 | 51.44 | 0.11285 | 0 | 0 | 0 | 0 | 6770.765 | Max | Backup |  | 0.11285 | 0 | 7127.121 | 0 | 0.052897 | FALSE | Summer | Fall | 4 | Off Peak | 0 | 0.099922 | 270.3058 | 14.2983 | 0.0052856 | 0.090627 | 0.095913
| 10/13 05:00:00 | 12 | 53.6 | 0.10638 | 0 | 0 | 0 | 0 | 6383.0347 | Max | Backup |  | 0.10638 | 0 | 6718.9839 | 0 | 0.049867 | FALSE | Summer | Fall | 5 | Off Peak | 0 | 0.099922 | 292.1492 | 14.5687 | 0.0049829 | 0.085437 | 0.09042
| 10/13 06:00:00 | 13 | 55.4 | 0.10449 | 0 | 0 | 0 | 0 | 6269.5229 | Max | Backup |  | 0.10449 | 0 | 6599.4978 | 0 | 0.048981 | FALSE | Summer | Fall | 6 | Off Peak | 0 | 0.099922 | 313.6483 | 15.3627 | 0.0048943 | 0.083918 | 0.088812
| 10/13 07:00:00 | 12.9 | 55.22 | 0.093572 | 0 | 0 | 0 | 0 | 5614.3107 | Max | Backup |  | 0.093572 | 0 | 5909.8008 | 0 | 0.043862 | FALSE | Summer | Fall | 7 | Off Peak | 1 | 0.099922 | 322.5232 | 14.1464 | 0.0043828 | 0.075148 | 0.079531
| 10/13 08:00:00 | 15 | 59 | 0.069134 | 0 | 0 | 0 | 0 | 4148.0609 | Max | Backup |  | 0.069134 | 0 | 4366.3799 | 0 | 0.032407 | FALSE | Summer | Fall | 8 | On Peak | 1 | 0.17792 | 323.0453 | 10.4688 | 0.0057659 | 0.05805 | 0.063816
| 10/13 09:00:00 | 18 | 64.4 | 0.077688 | 0 | 0 | 0 | 0 | 4661.2959 | Max | Backup |  | 0.077688 | 0 | 4906.6273 | 0 | 0.036416 | FALSE | Summer | Fall | 9 | On Peak | 1 | 0.17792 | 320.7363 | 11.6801 | 0.0064793 | 0.065232 | 0.071712
| 10/13 10:00:00 | 19.2 | 66.56 | 0.075068 | 0 | 0 | 0 | 0 | 4504.0747 | Max | Backup |  | 0.075068 | 0 | 4741.1312 | 0 | 0.035188 | FALSE | Summer | Fall | 10 | On Peak | 0 | 0.17792 | 319.9281 | 11.2577 | 0.0062608 | 0.063032 | 0.069293
| 10/13 11:00:00 | 19 | 66.2 | 0.063806 | 0 | 0 | 0 | 0 | 3828.3884 | Max | Backup |  | 0.063806 | 0 | 4029.8826 | 0 | 0.029909 | FALSE | Summer | Fall | 11 | On Peak | 0 | 0.17792 | 319.4651 | 9.555 | 0.0053216 | 0.053576 | 0.058898
| 10/13 12:00:00 | 21 | 69.8 | 0.056819 | 0 | 0 | 0 | 0 | 3409.131 | Max | Backup |  | 0.056819 | 0 | 3588.559 | 0 | 0.026634 | FALSE | Summer | Fall | 12 | On Peak | 0 | 0.17792 | 319.9238 | 8.5208 | 0.0047388 | 0.047709 | 0.052448
| 10/13 13:00:00 | 23.3 | 73.94 | 0.039719 | 0 | 0 | 0 | 0 | 2383.1676 | Max | Backup |  | 0.039719 | 0 | 2508.5974 | 0 | 0.018618 | FALSE | Summer | Fall | 13 | On Peak | 0 | 0.17792 | 321.0409 | 5.9773 | 0.0033127 | 0.033351 | 0.036664
| 10/13 14:00:00 | 24 | 75.2 | 0.02897 | 0 | 0 | 0 | 0 | 1738.1792 | Max | Backup |  | 0.02897 | 0 | 1829.6623 | 0 | 0.01358 | FALSE | Summer | Fall | 14 | On Peak | 0 | 0.17792 | 326.5063 | 4.4338 | 0.0024161 | 0.024325 | 0.026741
| 10/13 15:00:00 | 26 | 78.8 | 0.02118 | 0 | 0 | 0 | 0 | 1270.8132 | Max | Backup |  | 0.02118 | 0 | 1337.6981 | 0 | 0.0099282 | FALSE | Summer | Fall | 15 | On Peak | 0 | 0.17792 | 337.2179 | 3.348 | 0.0017665 | 0.017784 | 0.019551
| 10/13 16:00:00 | 24.8 | 76.64 | 0.013982 | 0 | 0 | 0 | 0 | 838.8928 | Max | Backup |  | 0.013982 | 0 | 883.0451 | 0 | 0.0065539 | FALSE | Summer | Fall | 16 | On Peak | 0 | 0.17792 | 351.86 | 2.306 | 0.0011661 | 0.01174 | 0.012906
| 10/13 17:00:00 | 23 | 73.4 | 0.016061 | 0 | 0 | 0 | 0 | 963.6693 | Max | Backup |  | 0.016061 | 0 | 1014.3887 | 0 | 0.0075287 | FALSE | Summer | Fall | 17 | Mid Peak | 0 | 0.12829 | 361.1042 | 2.7186 | 0.00096582 | 0.013112 | 0.014078
| 10/13 18:00:00 | 23 | 73.4 | 0.0080994 | 0 | 0 | 0 | 0 | 485.963 | Max | Backup |  | 0.0080994 | 0 | 511.54 | 0 | 0.0037966 | FALSE | Summer | Fall | 18 | Mid Peak | 0 | 0.12829 | 361.8183 | 1.3737 | 0.00048705 | 0.0066123 | 0.0070994
| 10/13 19:00:00 | 22.1 | 71.78 | 0 | 0 | 0 | 0 | 0 | 0 | Max | Off |  | 0 | 0 | 0 | 0 | 0 | FALSE | Summer | Fall | 19 | Off Peak | 0 | 0.099922 | 356.4274 | 0 | 0 | 0 | 0
| 10/13 20:00:00 | 21 | 69.8 | 0 | 0 | 0 | 0 | 0 | 0 | Max | Off |  | 0 | 0 | 0 | 0 | 0 | FALSE | Summer | Fall | 20 | Off Peak | 0 | 0.099922 | 345.2893 | 0 | 0 | 0 | 0
| 10/13 21:00:00 | 18 | 64.4 | 0 | 0 | 0 | 0 | 0 | 0 | Max | Off |  | 0 | 0 | 0 | 0 | 0 | FALSE | Summer | Fall | 21 | Off Peak | 0 | 0.099922 | 327.7433 | 0 | 0 | 0 | 0
| 10/13 22:00:00 | 17.1 | 62.78 | 0 | 0 | 0 | 0 | 0 | 0 | Max | Off |  | 0 | 0 | 0 | 0 | 0 | FALSE | Summer | Fall | 22 | Off Peak | 0 | 0.099922 | 304.965 | 0 | 0 | 0 | 0
| 10/13 23:00:00 | 17 | 62.6 | 0 | 0 | 0 | 0 | 0 | 0 | Max | Off |  | 0 | 0 | 0 | 0 | 0 | FALSE | Summer | Fall | 23 | Off Peak | 0 | 0.099922 | 286.6483 | 0 | 0 | 0 | 0
| 10/13 24:00:00 | 15 | 59 | 0 | 0 | 0 | 0 | 0 | 0 | Max | Off |  | 0 | 0 | 0 | 0 | 0 | FALSE | Summer | Fall | 24 | Off Peak | 0 | 0.099922 | 273.5992 | 0 | 0 | 0 | 0
| 10/14 01:00:00 | 12 | 53.6 | 0.0064803 | 0 | 0 | 0 | 0 | 388.8181 | Max | Backup |  | 0.0064803 | 0 | 409.2822 | 0 | 0.0030376 | FALSE | Summer | Fall | 1 | Off Peak | 0 | 0.099922 | 266.825 | 0.81052 | 0.00030353 | 0.0052044 | 0.0055079
| 10/14 02:00:00 | 11 | 51.8 | 0.018193 | 0 | 0 | 0 | 0 | 1091.6044 | Max | Backup |  | 0.018193 | 0 | 1149.0573 | 0 | 0.0085282 | FALSE | Summer | Fall | 2 | Off Peak | 0 | 0.099922 | 263.778 | 2.2495 | 0.00085215 | 0.014611 | 0.015463
| 10/14 03:00:00 | 10 | 50 | 0.025115 | 0 | 0 | 0 | 0 | 1506.9203 | Max | Backup |  | 0.025115 | 0 | 1586.2319 | 0 | 0.011773 | FALSE | Summer | Fall | 3 | Off Peak | 0 | 0.099922 | 264.6736 | 3.116 | 0.0011764 | 0.02017 | 0.021347
| 10/14 04:00:00 | 9.8 | 49.64 | 0.029172 | 0 | 0 | 0 | 0 | 1750.326 | Max | Backup |  | 0.029172 | 0 | 1842.4484 | 0 | 0.013674 | FALSE | Summer | Fall | 4 | Off Peak | 0 | 0.099922 | 270.3058 | 3.6963 | 0.0013664 | 0.023428 | 0.024795
| 10/14 05:00:00 | 10 | 50 | 0.030277 | 0 | 0 | 0 | 0 | 1816.6158 | Max | Backup |  | 0.030277 | 0 | 1912.2272 | 0 | 0.014192 | FALSE | Summer | Fall | 5 | Off Peak | 0 | 0.099922 | 292.1492 | 4.1463 | 0.0014181 | 0.024316 | 0.025734
| 10/14 06:00:00 | 10 | 50 | 0.027214 | 0 | 0 | 0 | 0 | 1632.8577 | Max | Backup |  | 0.027214 | 0 | 1718.7976 | 0 | 0.012757 | FALSE | Summer | Fall | 6 | Off Peak | 0 | 0.099922 | 313.6483 | 4.0011 | 0.0012747 | 0.021856 | 0.023131
| 10/14 07:00:00 | 9.2 | 48.56 | 0.022827 | 0 | 0 | 0 | 0 | 1369.5935 | Max | Backup |  | 0.022827 | 0 | 1441.6773 | 0 | 0.0107 | FALSE | Summer | Fall | 7 | Off Peak | 1 | 0.099922 | 322.5232 | 3.451 | 0.0010692 | 0.018332 | 0.019401
| 10/14 08:00:00 | 10 | 50 | 0 | 0 | 0 | 0 | 0 | 0 | Max | Off |  | 0 | 0 | 0 | 0 | 0 | FALSE | Summer | Fall | 8 | On Peak | 1 | 0.17792 | 323.0453 | 0 | 0 | 0 | 0
| 10/14 09:00:00 | 10 | 50 | 0 | 0 | 0 | 0 | 0 | 0 | Max | Off |  | 0 | 0 | 0 | 0 | 0 | FALSE | Summer | Fall | 9 | On Peak | 1 | 0.17792 | 320.7363 | 0 | 0 | 0 | 0
| 10/14 10:00:00 | 10.6 | 51.08 | 0 | 0 | 0 | 0 | 0 | 0 | Max | Off |  | 0 | 0 | 0 | 0 | 0 | FALSE | Summer | Fall | 10 | On Peak | 0 | 0.17792 | 319.9281 | 0 | 0 | 0 | 0
| 10/14 11:00:00 | 11 | 51.8 | 0 | 0 | 0 | 0 | 0 | 0 | Max | Off |  | 0 | 0 | 0 | 0 | 0 | FALSE | Summer | Fall | 11 | On Peak | 0 | 0.17792 | 319.4651 | 0 | 0 | 0 | 0
| 10/14 12:00:00 | 11 | 51.8 | 0 | 0 | 0 | 0 | 0 | 0 | Max | Off |  | 0 | 0 | 0 | 0 | 0 | FALSE | Summer | Fall | 12 | On Peak | 0 | 0.17792 | 319.9238 | 0 | 0 | 0 | 0
| 10/14 13:00:00 | 13.2 | 55.76 | 0 | 0 | 0 | 0 | 0 | 0 | Max | Off |  | 0 | 0 | 0 | 0 | 0 | FALSE | Summer | Fall | 13 | On Peak | 0 | 0.17792 | 321.0409 | 0 | 0 | 0 | 0
| 10/14 14:00:00 | 13 | 55.4 | 0 | 0 | 0 | 0 | 0 | 0 | Max | Off |  | 0 | 0 | 0 | 0 | 0 | FALSE | Summer | Fall | 14 | On Peak | 0 | 0.17792 | 326.5063 | 0 | 0 | 0 | 0
| 10/14 15:00:00 | 14 | 57.2 | 0 | 0 | 0 | 0 | 0 | 0 | Max | Off |  | 0 | 0 | 0 | 0 | 0 | FALSE | Summer | Fall | 15 | On Peak | 0 | 0.17792 | 337.2179 | 0 | 0 | 0 | 0
| 10/14 16:00:00 | 13.2 | 55.76 | 0 | 0 | 0 | 0 | 0 | 0 | Max | Off |  | 0 | 0 | 0 | 0 | 0 | FALSE | Summer | Fall | 16 | On Peak | 0 | 0.17792 | 351.86 | 0 | 0 | 0 | 0
| 10/14 17:00:00 | 12 | 53.6 | 0 | 0 | 0 | 0 | 0 | 0 | Max | Off |  | 0 | 0 | 0 | 0 | 0 | FALSE | Summer | Fall | 17 | Mid Peak | 0 | 0.12829 | 361.1042 | 0 | 0 | 0 | 0
| 10/14 18:00:00 | 11 | 51.8 | 0 | 0 | 0 | 0 | 0 | 0 | Max | Off |  | 0 | 0 | 0 | 0 | 0 | FALSE | Summer | Fall | 18 | Mid Peak | 0 | 0.12829 | 361.8183 | 0 | 0 | 0 | 0
| 10/14 19:00:00 | 8.3 | 46.94 | 0 | 0 | 0 | 0 | 0 | 0 | Max | Off |  | 0 | 0 | 0 | 0 | 0 | FALSE | Summer | Fall | 19 | Off Peak | 0 | 0.099922 | 356.4274 | 0 | 0 | 0 | 0
| 10/14 20:00:00 | 8 | 46.4 | 0 | 0 | 0 | 0 | 0 | 0 | Max | Off |  | 0 | 0 | 0 | 0 | 0 | FALSE | Summer | Fall | 20 | Off Peak | 0 | 0.099922 | 345.2893 | 0 | 0 | 0 | 0
| 10/14 21:00:00 | 6 | 42.8 | 0 | 0 | 0 | 0 | 0 | 0 | Max | Off |  | 0 | 0 | 0 | 0 | 0 | FALSE | Summer | Fall | 21 | Off Peak | 0 | 0.099922 | 327.7433 | 0 | 0 | 0 | 0
| 10/14 22:00:00 | 5.6 | 42.08 | 0 | 0 | 0 | 0 | 0 | 0 | Max | Off |  | 0 | 0 | 0 | 0 | 0 | FALSE | Summer | Fall | 22 | Off Peak | 0 | 0.099922 | 304.965 | 0 | 0 | 0 | 0
| 10/14 23:00:00 | 6 | 42.8 | 0 | 0 | 0 | 0 | 0 | 0 | Max | Off |  | 0 | 0 | 0 | 0 | 0 | FALSE | Summer | Fall | 23 | Off Peak | 0 | 0.099922 | 286.6483 | 0 | 0 | 0 | 0
| 10/14 24:00:00 | 5 | 41 | 0 | 0 | 0 | 0 | 0 | 0 | Max | Off |  | 0 | 0 | 0 | 0 | 0 | FALSE | Summer | Fall | 24 | Off Peak | 0 | 0.099922 | 273.5992 | 0 | 0 | 0 | 0
| 10/15 01:00:00 | 5 | 41 | 0 | 0 | 0 | 0 | 0 | 0 | Max | Off |  | 0 | 0 | 0 | 0 | 0 | FALSE | Summer | Fall | 1 | Off Peak | 0 | 0.099922 | 266.825 | 0 | 0 | 0 | 0
| 10/15 02:00:00 | 4 | 39.2 | 0 | 0 | 0 | 0 | 0 | 0 | Max | Off |  | 0 | 0 | 0 | 0 | 0 | FALSE | Summer | Fall | 2 | Off Peak | 0 | 0.099922 | 263.778 | 0 | 0 | 0 | 0
| 10/15 03:00:00 | 4 | 39.2 | 0 | 0 | 0 | 0 | 0 | 0 | Max | Off |  | 0 | 0 | 0 | 0 | 0 | FALSE | Summer | Fall | 3 | Off Peak | 0 | 0.099922 | 264.6736 | 0 | 0 | 0 | 0
| 10/15 04:00:00 | 3.7 | 38.66 | 0 | 0 | 0 | 0 | 0 | 0 | Max | Off |  | 0 | 0 | 0 | 0 | 0 | FALSE | Summer | Fall | 4 | Off Peak | 0 | 0.099922 | 270.3058 | 0 | 0 | 0 | 0
| 10/15 05:00:00 | 4 | 39.2 | 0 | 0 | 0 | 0 | 0 | 0 | Max | Off |  | 0 | 0 | 0 | 0 | 0 | FALSE | Summer | Fall | 5 | Off Peak | 0 | 0.099922 | 292.1492 | 0 | 0 | 0 | 0
| 10/15 06:00:00 | 4 | 39.2 | 0 | 0 | 0 | 0 | 0 | 0 | Max | Off |  | 0 | 0 | 0 | 0 | 0 | FALSE | Summer | Fall | 6 | Off Peak | 0 | 0.099922 | 313.6483 | 0 | 0 | 0 | 0
| 10/15 07:00:00 | 3.8 | 38.84 | 0 | 0 | 0 | 0 | 0 | 0 | Max | Off |  | 0 | 0 | 0 | 0 | 0 | FALSE | Summer | Fall | 7 | Off Peak | 1 | 0.099922 | 322.5232 | 0 | 0 | 0 | 0
| 10/15 08:00:00 | 7 | 44.6 | 0 | 0 | 0 | 0 | 0 | 0 | Max | Off |  | 0 | 0 | 0 | 0 | 0 | FALSE | Summer | Fall | 8 | On Peak | 1 | 0.17792 | 323.0453 | 0 | 0 | 0 | 0
| 10/15 09:00:00 | 10 | 50 | 0 | 0 | 0 | 0 | 0 | 0 | Max | Off |  | 0 | 0 | 0 | 0 | 0 | FALSE | Summer | Fall | 9 | On Peak | 1 | 0.17792 | 320.7363 | 0 | 0 | 0 | 0
| 10/15 10:00:00 | 12.5 | 54.5 | 0 | 0 | 0 | 0 | 0 | 0 | Max | Off |  | 0 | 0 | 0 | 0 | 0 | FALSE | Summer | Fall | 10 | On Peak | 0 | 0.17792 | 319.9281 | 0 | 0 | 0 | 0
| 10/15 11:00:00 | 14 | 57.2 | 0 | 0 | 0 | 0 | 0 | 0 | Max | Off |  | 0 | 0 | 0 | 0 | 0 | FALSE | Summer | Fall | 11 | On Peak | 0 | 0.17792 | 319.4651 | 0 | 0 | 0 | 0
| 10/15 12:00:00 | 15 | 59 | 0 | 0 | 0 | 0 | 0 | 0 | Max | Off |  | 0 | 0 | 0 | 0 | 0 | FALSE | Summer | Fall | 12 | On Peak | 0 | 0.17792 | 319.9238 | 0 | 0 | 0 | 0
| 10/15 13:00:00 | 15.5 | 59.9 | 0 | 0 | 0 | 0 | 0 | 0 | Max | Off |  | 0 | 0 | 0 | 0 | 0 | FALSE | Summer | Fall | 13 | On Peak | 0 | 0.17792 | 321.0409 | 0 | 0 | 0 | 0
| 10/15 14:00:00 | 16 | 60.8 | 0 | 0 | 0 | 0 | 0 | 0 | Max | Off |  | 0 | 0 | 0 | 0 | 0 | FALSE | Summer | Fall | 14 | On Peak | 0 | 0.17792 | 326.5063 | 0 | 0 | 0 | 0
| 10/15 15:00:00 | 16 | 60.8 | 0 | 0 | 0 | 0 | 0 | 0 | Max | Off |  | 0 | 0 | 0 | 0 | 0 | FALSE | Summer | Fall | 15 | On Peak | 0 | 0.17792 | 337.2179 | 0 | 0 | 0 | 0
| 10/15 16:00:00 | 14.9 | 58.82 | 0.007048 | 0 | 0 | 0 | 0 | 422.8792 | Max | Backup |  | 0.007048 | 0 | 445.136 | 0 | 0.0033037 | FALSE | Summer | Fall | 16 | On Peak | 0 | 0.17792 | 351.86 | 1.1625 | 0.00058781 | 0.005918 | 0.0065058
| 10/15 17:00:00 | 14 | 57.2 | 0.003248 | 0 | 0 | 0 | 0 | 194.8771 | Max | Backup |  | 0.003248 | 0 | 205.1338 | 0 | 0.0015225 | FALSE | Summer | Fall | 17 | Mid Peak | 0 | 0.12829 | 361.1042 | 0.54977 | 0.00019531 | 0.0026516 | 0.0028469
| 10/15 18:00:00 | 11 | 51.8 | 0 | 0 | 0 | 0 | 0 | 0 | Max | Off |  | 0 | 0 | 0 | 0 | 0 | FALSE | Summer | Fall | 18 | Mid Peak | 0 | 0.12829 | 361.8183 | 0 | 0 | 0 | 0
| 10/15 19:00:00 | 9 | 48.2 | 0 | 0 | 0 | 0 | 0 | 0 | Max | Off |  | 0 | 0 | 0 | 0 | 0 | FALSE | Summer | Fall | 19 | Off Peak | 0 | 0.099922 | 356.4274 | 0 | 0 | 0 | 0
| 10/15 20:00:00 | 9 | 48.2 | 0 | 0 | 0 | 0 | 0 | 0 | Max | Off |  | 0 | 0 | 0 | 0 | 0 | FALSE | Summer | Fall | 20 | Off Peak | 0 | 0.099922 | 345.2893 | 0 | 0 | 0 | 0
| 10/15 21:00:00 | 7 | 44.6 | 0 | 0 | 0 | 0 | 0 | 0 | Max | Off |  | 0 | 0 | 0 | 0 | 0 | FALSE | Summer | Fall | 21 | Off Peak | 0 | 0.099922 | 327.7433 | 0 | 0 | 0 | 0
| 10/15 22:00:00 | 7.7 | 45.86 | 0 | 0 | 0 | 0 | 0 | 0 | Max | Off |  | 0 | 0 | 0 | 0 | 0 | FALSE | Summer | Fall | 22 | Off Peak | 0 | 0.099922 | 304.965 | 0 | 0 | 0 | 0
| 10/15 23:00:00 | 7 | 44.6 | 0 | 0 | 0 | 0 | 0 | 0 | Max | Off |  | 0 | 0 | 0 | 0 | 0 | FALSE | Summer | Fall | 23 | Off Peak | 0 | 0.099922 | 286.6483 | 0 | 0 | 0 | 0
| 10/15 24:00:00 | 7 | 44.6 | 0 | 0 | 0 | 0 | 0 | 0 | Max | Off |  | 0 | 0 | 0 | 0 | 0 | FALSE | Summer | Fall | 24 | Off Peak | 0 | 0.099922 | 273.5992 | 0 | 0 | 0 | 0
| 10/16 01:00:00 | 7.3 | 45.14 | 0.016664 | 0 | 0 | 0 | 0 | 999.8657 | Max | Backup |  | 0.016664 | 0 | 1052.4902 | 0 | 0.0078115 | FALSE | Summer | Fall | 1 | Off Peak | 0 | 0.099922 | 266.825 | 2.0843 | 0.00078054 | 0.013383 | 0.014164
| 10/16 02:00:00 | 7 | 44.6 | 0.031327 | 0 | 0 | 0 | 0 | 1879.6046 | Max | Backup |  | 0.031327 | 0 | 1978.5312 | 0 | 0.014684 | FALSE | Summer | Fall | 2 | Off Peak | 0 | 0.099922 | 263.778 | 3.8734 | 0.0014673 | 0.025159 | 0.026626
| 10/16 03:00:00 | 7 | 44.6 | 0.03691 | 0 | 0 | 0 | 0 | 2214.589 | Max | Backup |  | 0.03691 | 0 | 2331.1463 | 0 | 0.017301 | FALSE | Summer | Fall | 3 | Off Peak | 0 | 0.099922 | 264.6736 | 4.5792 | 0.0017288 | 0.029642 | 0.031371
| 10/16 04:00:00 | 7.1 | 44.78 | 0.040303 | 0 | 0 | 0 | 0 | 2418.1935 | Max | Backup |  | 0.040303 | 0 | 2545.4668 | 0 | 0.018892 | FALSE | Summer | Fall | 4 | Off Peak | 0 | 0.099922 | 270.3058 | 5.1067 | 0.0018877 | 0.032368 | 0.034255
| 10/16 05:00:00 | 5 | 41 | 0.043788 | 0 | 0 | 0 | 0 | 2627.2575 | Max | Backup |  | 0.043788 | 0 | 2765.5343 | 0 | 0.020525 | FALSE | Summer | Fall | 5 | Off Peak | 0 | 0.099922 | 292.1492 | 5.9965 | 0.002051 | 0.035166 | 0.037217
| 10/16 06:00:00 | 6 | 42.8 | 0.043014 | 0 | 0 | 0 | 0 | 2580.8171 | Max | Backup |  | 0.043014 | 0 | 2716.6496 | 0 | 0.020163 | FALSE | Summer | Fall | 6 | Off Peak | 0 | 0.099922 | 313.6483 | 6.324 | 0.0020147 | 0.034544 | 0.036559
| 10/16 07:00:00 | 9 | 48.2 | 0.030184 | 0 | 0 | 0 | 0 | 1811.0431 | Max | Backup |  | 0.030184 | 0 | 1906.3611 | 0 | 0.014149 | FALSE | Summer | Fall | 7 | Off Peak | 1 | 0.099922 | 322.5232 | 4.5633 | 0.0014138 | 0.024241 | 0.025655
| 10/16 08:00:00 | 11 | 51.8 | 0.0085809 | 0 | 0 | 0 | 0 | 514.8562 | Max | Backup |  | 0.0085809 | 0 | 541.9539 | 0 | 0.0040223 | FALSE | Summer | Fall | 8 | On Peak | 1 | 0.17792 | 323.0453 | 1.2994 | 0.00071566 | 0.0072051 | 0.0079208
| 10/16 09:00:00 | 15 | 59 | 0 | 0 | 0 | 0 | 0 | 0 | Max | Off |  | 0 | 0 | 0 | 0 | 0 | FALSE | Summer | Fall | 9 | On Peak | 1 | 0.17792 | 320.7363 | 0 | 0 | 0 | 0
| 10/16 10:00:00 | 16.5 | 61.7 | 0 | 0 | 0 | 0 | 0 | 0 | Max | Off |  | 0 | 0 | 0 | 0 | 0 | FALSE | Summer | Fall | 10 | On Peak | 0 | 0.17792 | 319.9281 | 0 | 0 | 0 | 0
| 10/16 11:00:00 | 17 | 62.6 | 0 | 0 | 0 | 0 | 0 | 0 | Max | Off |  | 0 | 0 | 0 | 0 | 0 | FALSE | Summer | Fall | 11 | On Peak | 0 | 0.17792 | 319.4651 | 0 | 0 | 0 | 0
| 10/16 12:00:00 | 19 | 66.2 | 0 | 0 | 0 | 0 | 0 | 0 | Max | Off |  | 0 | 0 | 0 | 0 | 0 | FALSE | Summer | Fall | 12 | On Peak | 0 | 0.17792 | 319.9238 | 0 | 0 | 0 | 0
| 10/16 13:00:00 | 19.7 | 67.46 | 0 | 0 | 0 | 0 | 0 | 0 | Max | Off |  | 0 | 0 | 0 | 0 | 0 | FALSE | Summer | Fall | 13 | On Peak | 0 | 0.17792 | 321.0409 | 0 | 0 | 0 | 0
| 10/16 14:00:00 | 21 | 69.8 | 0 | 0 | 0 | 0 | 0 | 0 | Max | Off |  | 0 | 0 | 0 | 0 | 0 | FALSE | Summer | Fall | 14 | On Peak | 0 | 0.17792 | 326.5063 | 0 | 0 | 0 | 0
| 10/16 15:00:00 | 22 | 71.6 | 0 | 0 | 0 | 0 | 0 | 0 | Max | Off |  | 0 | 0 | 0 | 0 | 0 | FALSE | Summer | Fall | 15 | On Peak | 0 | 0.17792 | 337.2179 | 0 | 0 | 0 | 0
| 10/16 16:00:00 | 22.1 | 71.78 | 0 | 0 | 0 | 0 | 0 | 0 | Max | Off |  | 0 | 0 | 0 | 0 | 0 | FALSE | Summer | Fall | 16 | On Peak | 0 | 0.17792 | 351.86 | 0 | 0 | 0 | 0
| 10/16 17:00:00 | 21 | 69.8 | 0 | 0 | 0 | 0 | 0 | 0 | Max | Off |  | 0 | 0 | 0 | 0 | 0 | FALSE | Summer | Fall | 17 | Mid Peak | 0 | 0.12829 | 361.1042 | 0 | 0 | 0 | 0
| 10/16 18:00:00 | 20 | 68 | 0 | 0 | 0 | 0 | 0 | 0 | Max | Off |  | 0 | 0 | 0 | 0 | 0 | FALSE | Summer | Fall | 18 | Mid Peak | 0 | 0.12829 | 361.8183 | 0 | 0 | 0 | 0
| 10/16 19:00:00 | 19.1 | 66.38 | 0 | 0 | 0 | 0 | 0 | 0 | Max | Off |  | 0 | 0 | 0 | 0 | 0 | FALSE | Summer | Fall | 19 | Off Peak | 0 | 0.099922 | 356.4274 | 0 | 0 | 0 | 0
| 10/16 20:00:00 | 19 | 66.2 | 0 | 0 | 0 | 0 | 0 | 0 | Max | Off |  | 0 | 0 | 0 | 0 | 0 | FALSE | Summer | Fall | 20 | Off Peak | 0 | 0.099922 | 345.2893 | 0 | 0 | 0 | 0
| 10/16 21:00:00 | 20 | 68 | 0 | 0 | 0 | 0 | 0 | 0 | Max | Off |  | 0 | 0 | 0 | 0 | 0 | FALSE | Summer | Fall | 21 | Off Peak | 0 | 0.099922 | 327.7433 | 0 | 0 | 0 | 0
| 10/16 22:00:00 | 19.6 | 67.28 | 0 | 0 | 0 | 0 | 0 | 0 | Max | Off |  | 0 | 0 | 0 | 0 | 0 | FALSE | Summer | Fall | 22 | Off Peak | 0 | 0.099922 | 304.965 | 0 | 0 | 0 | 0
| 10/16 23:00:00 | 19 | 66.2 | 0 | 0 | 0 | 0 | 0 | 0 | Max | Off |  | 0 | 0 | 0 | 0 | 0 | FALSE | Summer | Fall | 23 | Off Peak | 0 | 0.099922 | 286.6483 | 0 | 0 | 0 | 0
| 10/16 24:00:00 | 18 | 64.4 | 0 | 0 | 0 | 0 | 0 | 0 | Max | Off |  | 0 | 0 | 0 | 0 | 0 | FALSE | Summer | Fall | 24 | Off Peak | 0 | 0.099922 | 273.5992 | 0 | 0 | 0 | 0
| 10/17 01:00:00 | 18.2 | 64.76 | 0.021547 | 0 | 0 | 0 | 0 | 1292.7918 | Max | Backup |  | 0.021547 | 0 | 1360.8335 | 0 | 0.0101 | FALSE | Summer | Fall | 1 | Off Peak | 0 | 0.099922 | 266.825 | 2.6949 | 0.0010092 | 0.017304 | 0.018313
| 10/17 02:00:00 | 18 | 64.4 | 0.035642 | 0 | 0 | 0 | 0 | 2138.5182 | Max | Backup |  | 0.035642 | 0 | 2251.0718 | 0 | 0.016707 | FALSE | Summer | Fall | 2 | Off Peak | 0 | 0.099922 | 263.778 | 4.407 | 0.0016694 | 0.028624 | 0.030294
| 10/17 03:00:00 | 18 | 64.4 | 0.045108 | 0 | 0 | 0 | 0 | 2706.4523 | Max | Backup |  | 0.045108 | 0 | 2848.8972 | 0 | 0.021144 | FALSE | Summer | Fall | 3 | Off Peak | 0 | 0.099922 | 264.6736 | 5.5963 | 0.0021128 | 0.036226 | 0.038339
| 10/17 04:00:00 | 17.5 | 63.5 | 0.055326 | 0 | 0 | 0 | 0 | 3319.5649 | Max | Backup |  | 0.055326 | 0 | 3494.2789 | 0 | 0.025934 | FALSE | Summer | Fall | 4 | Off Peak | 0 | 0.099922 | 270.3058 | 7.0101 | 0.0025914 | 0.044433 | 0.047024
| 10/17 05:00:00 | 18 | 64.4 | 0.058988 | 0 | 0 | 0 | 0 | 3539.2573 | Max | Backup |  | 0.058988 | 0 | 3725.534 | 0 | 0.02765 | FALSE | Summer | Fall | 5 | Off Peak | 0 | 0.099922 | 292.1492 | 8.0781 | 0.0027629 | 0.047373 | 0.050136
| 10/17 06:00:00 | 18 | 64.4 | 0.060023 | 0 | 0 | 0 | 0 | 3601.353 | Max | Backup |  | 0.060023 | 0 | 3790.8979 | 0 | 0.028136 | FALSE | Summer | Fall | 6 | Off Peak | 0 | 0.099922 | 313.6483 | 8.8247 | 0.0028114 | 0.048204 | 0.051016
| 10/17 07:00:00 | 17.3 | 63.14 | 0.056108 | 0 | 0 | 0 | 0 | 3366.4973 | Max | Backup |  | 0.056108 | 0 | 3543.6814 | 0 | 0.026301 | FALSE | Summer | Fall | 7 | Off Peak | 1 | 0.099922 | 322.5232 | 8.4826 | 0.002628 | 0.045061 | 0.047689
| 10/17 08:00:00 | 18 | 64.4 | 0.053521 | 0 | 0 | 0 | 0 | 3211.2511 | Max | Backup |  | 0.053521 | 0 | 3380.2643 | 0 | 0.025088 | FALSE | Summer | Fall | 8 | On Peak | 1 | 0.17792 | 323.0453 | 8.1045 | 0.0044637 | 0.04494 | 0.049403
| 10/17 09:00:00 | 21 | 69.8 | 0.048528 | 0 | 0 | 0 | 0 | 2911.6835 | Max | Backup |  | 0.048528 | 0 | 3064.93 | 0 | 0.022748 | FALSE | Summer | Fall | 9 | On Peak | 1 | 0.17792 | 320.7363 | 7.296 | 0.0040473 | 0.040747 | 0.044795
| 10/17 10:00:00 | 19.8 | 67.64 | 0.035765 | 0 | 0 | 0 | 0 | 2145.8967 | Max | Backup |  | 0.035765 | 0 | 2258.8386 | 0 | 0.016765 | FALSE | Summer | Fall | 10 | On Peak | 0 | 0.17792 | 319.9281 | 5.3635 | 0.0029829 | 0.030031 | 0.033013
| 10/17 11:00:00 | 18 | 64.4 | 0.0019026 | 0 | 0 | 0 | 0 | 114.1577 | Max | Backup |  | 0.0019026 | 0 | 120.166 | 0 | 0.00089186 | FALSE | Summer | Fall | 11 | On Peak | 0 | 0.17792 | 319.4651 | 0.28492 | 0.00015868 | 0.0015976 | 0.0017563
| 10/17 12:00:00 | 18 | 64.4 | 0.017957 | 0 | 0 | 0 | 0 | 1077.3906 | Max | Backup |  | 0.017957 | 0 | 1134.0953 | 0 | 0.0084171 | FALSE | Summer | Fall | 12 | On Peak | 0 | 0.17792 | 319.9238 | 2.6928 | 0.0014976 | 0.015077 | 0.016575
| 10/17 13:00:00 | 18.4 | 65.12 | 0 | 0 | 0 | 0 | 0 | 0 | Max | Off |  | 0 | 0 | 0 | 0 | 0 | FALSE | Summer | Fall | 13 | On Peak | 0 | 0.17792 | 321.0409 | 0 | 0 | 0 | 0
| 10/17 14:00:00 | 20 | 68 | 0.012937 | 0 | 0 | 0 | 0 | 776.24 | Max | Backup |  | 0.012937 | 0 | 817.0947 | 0 | 0.0060644 | FALSE | Summer | Fall | 14 | On Peak | 0 | 0.17792 | 326.5063 | 1.9801 | 0.001079 | 0.010863 | 0.011942
| 10/17 15:00:00 | 21 | 69.8 | 0.04942 | 0 | 0 | 0 | 0 | 2965.2097 | Max | Backup |  | 0.04942 | 0 | 3121.2734 | 0 | 0.023166 | FALSE | Summer | Fall | 15 | On Peak | 0 | 0.17792 | 337.2179 | 7.8119 | 0.0041217 | 0.041496 | 0.045618
| 10/17 16:00:00 | 19.9 | 67.82 | 0.040818 | 0 | 0 | 0 | 0 | 2449.0967 | Max | Backup |  | 0.040818 | 0 | 2577.9965 | 0 | 0.019134 | FALSE | Summer | Fall | 16 | On Peak | 0 | 0.17792 | 351.86 | 6.7323 | 0.0034043 | 0.034274 | 0.037678
| 10/17 17:00:00 | 20 | 68 | 0.032622 | 0 | 0 | 0 | 0 | 1957.3349 | Max | Backup |  | 0.032622 | 0 | 2060.3525 | 0 | 0.015292 | FALSE | Summer | Fall | 17 | Mid Peak | 0 | 0.12829 | 361.1042 | 5.5219 | 0.0019617 | 0.026633 | 0.028594
| 10/17 18:00:00 | 19 | 66.2 | 0.02141 | 0 | 0 | 0 | 0 | 1284.6103 | Max | Backup |  | 0.02141 | 0 | 1352.2214 | 0 | 0.010036 | FALSE | Summer | Fall | 18 | Mid Peak | 0 | 0.12829 | 361.8183 | 3.6312 | 0.0012875 | 0.017479 | 0.018767
| 10/17 19:00:00 | 18 | 64.4 | 0.018439 | 0 | 0 | 0 | 0 | 1106.3462 | Max | Backup |  | 0.018439 | 0 | 1164.5749 | 0 | 0.0086433 | FALSE | Summer | Fall | 19 | Off Peak | 0 | 0.099922 | 356.4274 | 3.0807 | 0.00086366 | 0.014809 | 0.015672
| 10/17 20:00:00 | 18 | 64.4 | 0.0089729 | 0 | 0 | 0 | 0 | 538.3743 | Max | Backup |  | 0.0089729 | 0 | 566.7098 | 0 | 0.004206 | FALSE | Summer | Fall | 20 | Off Peak | 0 | 0.099922 | 345.2893 | 1.4523 | 0.00042028 | 0.0072062 | 0.0076265
| 10/17 21:00:00 | 18 | 64.4 | 0.0044603 | 0 | 0 | 0 | 0 | 267.616 | Max | Backup |  | 0.0044603 | 0 | 281.701 | 0 | 0.0020907 | FALSE | Summer | Fall | 21 | Off Peak | 0 | 0.099922 | 327.7433 | 0.68523 | 0.00020891 | 0.0035821 | 0.003791
| 10/17 22:00:00 | 17.6 | 63.68 | 0.010523 | 0 | 0 | 0 | 0 | 631.3839 | Max | Backup |  | 0.010523 | 0 | 664.6146 | 0 | 0.0049327 | FALSE | Summer | Fall | 22 | Off Peak | 0 | 0.099922 | 304.965 | 1.5043 | 0.00049289 | 0.0084511 | 0.008944
| 10/17 23:00:00 | 18 | 64.4 | 0.03522 | 0 | 0 | 0 | 0 | 2113.2294 | Max | Backup |  | 0.03522 | 0 | 2224.452 | 0 | 0.01651 | FALSE | Summer | Fall | 23 | Off Peak | 0 | 0.099922 | 286.6483 | 4.7325 | 0.0016497 | 0.028286 | 0.029935
| 10/17 24:00:00 | 17 | 62.6 | 0.037905 | 0 | 0 | 0 | 0 | 2274.2781 | Max | Backup |  | 0.037905 | 0 | 2393.977 | 0 | 0.017768 | FALSE | Summer | Fall | 24 | Off Peak | 0 | 0.099922 | 273.5992 | 4.8613 | 0.0017754 | 0.030441 | 0.032217
| 10/18 01:00:00 | 17.2 | 62.96 | 0.057544 | 0 | 0 | 0 | 0 | 3452.6288 | Max | Backup |  | 0.057544 | 0 | 3634.3461 | 0 | 0.026974 | TRUE | Summer | Fall | 1 | Off Peak | 0 | 0.099922 | 266.825 | 7.1972 | 0.0026953 | 0.046214 | 0.048909
| 10/18 02:00:00 | 17 | 62.6 | 0.070167 | 0 | 0 | 0 | 0 | 4209.9999 | Max | Backup |  | 0.070167 | 0 | 4431.5788 | 0 | 0.032891 | TRUE | Summer | Fall | 2 | Off Peak | 0 | 0.099922 | 263.778 | 8.6758 | 0.0032865 | 0.056351 | 0.059638
| 10/18 03:00:00 | 18 | 64.4 | 0.079754 | 0 | 0 | 0 | 0 | 4785.2283 | Max | Backup |  | 0.079754 | 0 | 5037.0824 | 0 | 0.037385 | TRUE | Summer | Fall | 3 | Off Peak | 0 | 0.099922 | 264.6736 | 9.8947 | 0.0037356 | 0.064051 | 0.067786
| 10/18 04:00:00 | 17.7 | 63.86 | 0.08257 | 0 | 0 | 0 | 0 | 4954.2111 | Max | Backup |  | 0.08257 | 0 | 5214.959 | 0 | 0.038705 | TRUE | Summer | Fall | 4 | Off Peak | 0 | 0.099922 | 270.3058 | 10.4621 | 0.0038675 | 0.066312 | 0.07018
| 10/18 05:00:00 | 18 | 64.4 | 0.095736 | 0 | 0 | 0 | 0 | 5744.133 | Max | Backup |  | 0.095736 | 0 | 6046.4558 | 0 | 0.044876 | TRUE | Summer | Fall | 5 | Off Peak | 0 | 0.099922 | 292.1492 | 13.1105 | 0.0044841 | 0.076886 | 0.08137
| 10/18 06:00:00 | 18 | 64.4 | 0.10197 | 0 | 0 | 0 | 0 | 6118.0846 | Max | Backup |  | 0.10197 | 0 | 6440.089 | 0 | 0.047798 | TRUE | Summer | Fall | 6 | Off Peak | 0 | 0.099922 | 313.6483 | 14.9916 | 0.004776 | 0.081891 | 0.086667
| 10/18 07:00:00 | 17.8 | 64.04 | 0.098847 | 0 | 0 | 0 | 0 | 5930.8309 | Max | Backup |  | 0.098847 | 0 | 6242.9799 | 0 | 0.046335 | TRUE | Summer | Fall | 7 | Off Peak | 0 | 0.099922 | 322.5232 | 14.944 | 0.0046299 | 0.079385 | 0.084014
| 10/18 08:00:00 | 18 | 64.4 | 0.099765 | 0 | 0 | 0 | 0 | 5985.9274 | Max | Backup |  | 0.099765 | 0 | 6300.9763 | 0 | 0.046765 | TRUE | Summer | Fall | 8 | Off Peak | 0 | 0.099922 | 323.0453 | 15.1072 | 0.0046729 | 0.080122 | 0.084795
| 10/18 09:00:00 | 20 | 68 | 0.090737 | 0 | 0 | 0 | 0 | 5444.1916 | Max | Backup |  | 0.090737 | 0 | 5730.728 | 0 | 0.042533 | TRUE | Summer | Fall | 9 | Off Peak | 0 | 0.099922 | 320.7363 | 13.6418 | 0.00425 | 0.072871 | 0.077121
| 10/18 10:00:00 | 21.1 | 69.98 | 0.11729 | 0 | 0 | 0 | 0 | 7037.6169 | Max | Backup |  | 0.11729 | 0 | 7408.0178 | 0 | 0.054981 | TRUE | Summer | Fall | 10 | Off Peak | 0 | 0.099922 | 319.9281 | 17.5901 | 0.0054939 | 0.094199 | 0.099693
| 10/18 11:00:00 | 24 | 75.2 | 0.16355 | 0 | 0 | 0 | 0 | 9812.9658 | Max | Backup |  | 0.16355 | 0 | 10329.4377 | 0 | 0.076664 | TRUE | Summer | Fall | 11 | Off Peak | 0 | 0.099922 | 319.4651 | 24.4914 | 0.0076604 | 0.13135 | 0.13901
| 10/18 12:00:00 | 26 | 78.8 | 0.13481 | 0 | 0 | 0 | 0 | 8088.8272 | Max | Backup |  | 0.13481 | 0 | 8514.5549 | 0 | 0.063194 | TRUE | Summer | Fall | 12 | Off Peak | 0 | 0.099922 | 319.9238 | 20.2173 | 0.0063145 | 0.10827 | 0.11458
| 10/18 13:00:00 | 26.2 | 79.16 | 0.15467 | 0 | 0 | 0 | 0 | 9279.9732 | Max | Backup |  | 0.15467 | 0 | 9768.3928 | 0 | 0.0725 | TRUE | Summer | Fall | 13 | Off Peak | 0 | 0.099922 | 321.0409 | 23.2754 | 0.0072443 | 0.12421 | 0.13146
| 10/18 14:00:00 | 27 | 80.6 | 0.17527 | 0 | 0 | 0 | 0 | 10515.9034 | Max | Backup |  | 0.17527 | 0 | 11069.372 | 0 | 0.082155 | TRUE | Summer | Fall | 14 | Off Peak | 0 | 0.099922 | 326.5063 | 26.8243 | 0.0082092 | 0.14076 | 0.14897
| 10/18 15:00:00 | 27 | 80.6 | 0.19039 | 0 | 0 | 0 | 0 | 11423.563 | Max | Backup |  | 0.19039 | 0 | 12024.8032 | 0 | 0.089247 | TRUE | Summer | Fall | 15 | Off Peak | 0 | 0.099922 | 337.2179 | 30.0955 | 0.0089177 | 0.15291 | 0.16182
| 10/18 16:00:00 | 26.8 | 80.24 | 0.18131 | 0 | 0 | 0 | 0 | 10878.78 | Max | Backup |  | 0.18131 | 0 | 11451.3474 | 0 | 0.08499 | TRUE | Summer | Fall | 16 | Off Peak | 0 | 0.099922 | 351.86 | 29.9047 | 0.0084924 | 0.14561 | 0.15411
| 10/18 17:00:00 | 26 | 78.8 | 0.20987 | 0 | 0 | 0 | 0 | 12592.2898 | Max | Backup |  | 0.20987 | 0 | 13255.0419 | 0 | 0.098377 | TRUE | Summer | Fall | 17 | Off Peak | 0 | 0.099922 | 361.1042 | 35.5244 | 0.0098301 | 0.16855 | 0.17838
| 10/18 18:00:00 | 24 | 75.2 | 0.18635 | 0 | 0 | 0 | 0 | 11181.1834 | Max | Backup |  | 0.18635 | 0 | 11769.6667 | 0 | 0.087353 | TRUE | Summer | Fall | 18 | Off Peak | 0 | 0.099922 | 361.8183 | 31.6059 | 0.0087285 | 0.14966 | 0.15839
| 10/18 19:00:00 | 22.6 | 72.68 | 0.16415 | 0 | 0 | 0 | 0 | 9849.0139 | Max | Backup |  | 0.16415 | 0 | 10367.383 | 0 | 0.076945 | TRUE | Summer | Fall | 19 | Off Peak | 0 | 0.099922 | 356.4274 | 27.4255 | 0.0076886 | 0.13183 | 0.13952
| 10/18 20:00:00 | 23 | 73.4 | 0.16436 | 0 | 0 | 0 | 0 | 9861.5109 | Max | Backup |  | 0.16436 | 0 | 10380.5378 | 0 | 0.077043 | TRUE | Summer | Fall | 20 | Off Peak | 0 | 0.099922 | 345.2893 | 26.6021 | 0.0076983 | 0.132 | 0.1397
| 10/18 21:00:00 | 23 | 73.4 | 0.17032 | 0 | 0 | 0 | 0 | 10219.0274 | Max | Backup |  | 0.17032 | 0 | 10756.8709 | 0 | 0.079836 | TRUE | Summer | Fall | 21 | Off Peak | 0 | 0.099922 | 327.7433 | 26.1658 | 0.0079774 | 0.13678 | 0.14476
| 10/18 22:00:00 | 21.9 | 71.42 | 0.18224 | 0 | 0 | 0 | 0 | 10934.6109 | Max | Backup |  | 0.18224 | 0 | 11510.1168 | 0 | 0.085427 | TRUE | Summer | Fall | 22 | Off Peak | 0 | 0.099922 | 304.965 | 26.0521 | 0.008536 | 0.14636 | 0.1549
| 10/18 23:00:00 | 22 | 71.6 | 0.19367 | 0 | 0 | 0 | 0 | 11620.4348 | Max | Backup |  | 0.19367 | 0 | 12232.0366 | 0 | 0.090785 | TRUE | Summer | Fall | 23 | Off Peak | 0 | 0.099922 | 286.6483 | 26.0233 | 0.0090714 | 0.15554 | 0.16461
| 10/18 24:00:00 | 21 | 69.8 | 0.21341 | 0 | 0 | 0 | 0 | 12804.3405 | Max | Backup |  | 0.21341 | 0 | 13478.2532 | 0 | 0.10003 | TRUE | Summer | Fall | 24 | Off Peak | 0 | 0.099922 | 273.5992 | 27.3692 | 0.0099956 | 0.17139 | 0.18138
| 10/19 01:00:00 | 21.2 | 70.16 | 0.21352 | 0 | 0 | 0 | 0 | 12810.9437 | Max | Backup |  | 0.21352 | 0 | 13485.2039 | 0 | 0.10009 | TRUE | Summer | Fall | 1 | Off Peak | 0 | 0.099922 | 266.825 | 26.7053 | 0.010001 | 0.17148 | 0.18148
| 10/19 02:00:00 | 21 | 69.8 | 0.23618 | 0 | 0 | 0 | 0 | 14171.0024 | Max | Backup |  | 0.23618 | 0 | 14916.8446 | 0 | 0.11071 | TRUE | Summer | Fall | 2 | Off Peak | 0 | 0.099922 | 263.778 | 29.2031 | 0.011062 | 0.18968 | 0.20074
| 10/19 03:00:00 | 21 | 69.8 | 0.22561 | 0 | 0 | 0 | 0 | 13536.5896 | Max | Backup |  | 0.22561 | 0 | 14249.0416 | 0 | 0.10575 | TRUE | Summer | Fall | 3 | Off Peak | 0 | 0.099922 | 264.6736 | 27.9905 | 0.010567 | 0.18119 | 0.19176
| 10/19 04:00:00 | 20.7 | 69.26 | 0.26406 | 0 | 0 | 0 | 0 | 15843.7673 | Max | Backup |  | 0.26406 | 0 | 16677.6498 | 0 | 0.12378 | TRUE | Summer | Fall | 4 | Off Peak | 0 | 0.099922 | 270.3058 | 33.4583 | 0.012368 | 0.21207 | 0.22444
| 10/19 05:00:00 | 20 | 68 | 0.25705 | 0 | 0 | 0 | 0 | 15423.2673 | Max | Backup |  | 0.25705 | 0 | 16235.0182 | 0 | 0.12049 | TRUE | Summer | Fall | 5 | Off Peak | 0 | 0.099922 | 292.1492 | 35.2023 | 0.01204 | 0.20644 | 0.21848
| 10/19 06:00:00 | 20 | 68 | 0.26469 | 0 | 0 | 0 | 0 | 15881.4611 | Max | Backup |  | 0.26469 | 0 | 16717.3275 | 0 | 0.12407 | TRUE | Summer | Fall | 6 | Off Peak | 0 | 0.099922 | 313.6483 | 38.9156 | 0.012398 | 0.21257 | 0.22497
| 10/19 07:00:00 | 20.1 | 68.18 | 0.24637 | 0 | 0 | 0 | 0 | 14782.4017 | Max | Backup |  | 0.24637 | 0 | 15560.4228 | 0 | 0.11549 | TRUE | Summer | Fall | 7 | Off Peak | 0 | 0.099922 | 322.5232 | 37.2474 | 0.01154 | 0.19786 | 0.2094
| 10/19 08:00:00 | 22 | 71.6 | 0.16048 | 0 | 0 | 0 | 0 | 9629.0272 | Max | Backup |  | 0.16048 | 0 | 10135.8181 | 0 | 0.075227 | TRUE | Summer | Fall | 8 | Off Peak | 0 | 0.099922 | 323.0453 | 24.3017 | 0.0075168 | 0.12889 | 0.1364
| 10/19 09:00:00 | 23 | 73.4 | 0.11189 | 0 | 0 | 0 | 0 | 6713.2672 | Max | Backup |  | 0.11189 | 0 | 7066.597 | 0 | 0.052447 | TRUE | Summer | Fall | 9 | Off Peak | 0 | 0.099922 | 320.7363 | 16.8218 | 0.0052407 | 0.089858 | 0.095098
| 10/19 10:00:00 | 24.1 | 75.38 | 0.043744 | 0 | 0 | 0 | 0 | 2624.6552 | Max | Backup |  | 0.043744 | 0 | 2762.795 | 0 | 0.020505 | TRUE | Summer | Fall | 10 | Off Peak | 0 | 0.099922 | 319.9281 | 6.5602 | 0.0020489 | 0.035131 | 0.03718
| 10/19 11:00:00 | 25 | 77 | 0.031053 | 0 | 0 | 0 | 0 | 1863.1842 | Max | Backup |  | 0.031053 | 0 | 1961.2465 | 0 | 0.014556 | TRUE | Summer | Fall | 11 | Off Peak | 0 | 0.099922 | 319.4651 | 4.6502 | 0.0014545 | 0.024939 | 0.026393
| 10/19 12:00:00 | 24 | 75.2 | 0.017741 | 0 | 0 | 0 | 0 | 1064.439 | Max | Backup |  | 0.017741 | 0 | 1120.4622 | 0 | 0.0083159 | TRUE | Summer | Fall | 12 | Off Peak | 0 | 0.099922 | 319.9238 | 2.6605 | 0.00083095 | 0.014248 | 0.015079
| 10/19 13:00:00 | 24 | 75.2 | 0.032715 | 0 | 0 | 0 | 0 | 1962.8873 | Max | Backup |  | 0.032715 | 0 | 2066.1971 | 0 | 0.015335 | TRUE | Summer | Fall | 13 | Off Peak | 0 | 0.099922 | 321.0409 | 4.9232 | 0.0015323 | 0.026273 | 0.027806
| 10/19 14:00:00 | 24 | 75.2 | 0 | 0 | 0 | 0 | 0 | 0 | Max | Off |  | 0 | 0 | 0 | 0 | 0 | TRUE | Summer | Fall | 14 | Off Peak | 0 | 0.099922 | 326.5063 | 0 | 0 | 0 | 0
| 10/19 15:00:00 | 24 | 75.2 | 0 | 0 | 0 | 0 | 0 | 0 | Max | Off |  | 0 | 0 | 0 | 0 | 0 | TRUE | Summer | Fall | 15 | Off Peak | 0 | 0.099922 | 337.2179 | 0 | 0 | 0 | 0
| 10/19 16:00:00 | 22 | 71.6 | 0 | 0 | 0 | 0 | 0 | 0 | Max | Off |  | 0 | 0 | 0 | 0 | 0 | TRUE | Summer | Fall | 16 | Off Peak | 0 | 0.099922 | 351.86 | 0 | 0 | 0 | 0
| 10/19 17:00:00 | 22 | 71.6 | 0.035951 | 0 | 0 | 0 | 0 | 2157.0407 | Max | Backup |  | 0.035951 | 0 | 2270.5692 | 0 | 0.016852 | TRUE | Summer | Fall | 17 | Off Peak | 0 | 0.099922 | 361.1042 | 6.0853 | 0.0016839 | 0.028872 | 0.030556
| 10/19 18:00:00 | 22 | 71.6 | 0.071951 | 0 | 0 | 0 | 0 | 4317.0435 | Max | Backup |  | 0.071951 | 0 | 4544.2563 | 0 | 0.033727 | TRUE | Summer | Fall | 18 | Off Peak | 0 | 0.099922 | 361.8183 | 12.203 | 0.0033701 | 0.057784 | 0.061154
| 10/19 19:00:00 | 21.9 | 71.42 | 0.076155 | 0 | 0 | 0 | 0 | 4569.2945 | Max | Backup |  | 0.076155 | 0 | 4809.7836 | 0 | 0.035698 | TRUE | Summer | Fall | 19 | Off Peak | 0 | 0.099922 | 356.4274 | 12.7236 | 0.003567 | 0.06116 | 0.064727
| 10/19 20:00:00 | 21 | 69.8 | 0.095602 | 0 | 0 | 0 | 0 | 5736.147 | Max | Backup |  | 0.095602 | 0 | 6038.0494 | 0 | 0.044814 | TRUE | Summer | Fall | 20 | Off Peak | 0 | 0.099922 | 345.2893 | 15.4737 | 0.0044779 | 0.076779 | 0.081257
| 10/19 21:00:00 | 19 | 66.2 | 0.083862 | 0 | 0 | 0 | 0 | 5031.7282 | Max | Backup |  | 0.083862 | 0 | 5296.556 | 0 | 0.03931 | TRUE | Summer | Fall | 21 | Off Peak | 0 | 0.099922 | 327.7433 | 12.8837 | 0.003928 | 0.06735 | 0.071278
| 10/19 22:00:00 | 17.5 | 63.5 | 0.11705 | 0 | 0 | 0 | 0 | 7023.046 | Max | Backup |  | 0.11705 | 0 | 7392.68 | 0 | 0.054868 | TRUE | Summer | Fall | 22 | Off Peak | 0 | 0.099922 | 304.965 | 16.7327 | 0.0054825 | 0.094004 | 0.099486
| 10/19 23:00:00 | 16 | 60.8 | 0.125 | 0 | 0 | 0 | 0 | 7499.7732 | Max | Backup |  | 0.125 | 0 | 7894.4981 | 0 | 0.058592 | TRUE | Summer | Fall | 23 | Off Peak | 0 | 0.099922 | 286.6483 | 16.7953 | 0.0058546 | 0.10038 | 0.10624
| 10/19 24:00:00 | 15 | 59 | 0.1373 | 0 | 0 | 0 | 0 | 8238.1366 | Max | Backup |  | 0.1373 | 0 | 8671.7228 | 0 | 0.06436 | TRUE | Summer | Fall | 24 | Off Peak | 0 | 0.099922 | 273.5992 | 17.609 | 0.006431 | 0.11027 | 0.1167
| 10/20 01:00:00 | 14.4 | 57.92 | 0.13946 | 0 | 0 | 0 | 0 | 8367.8322 | Max | Backup |  | 0.13946 | 0 | 8808.2444 | 0 | 0.065374 | FALSE | Summer | Fall | 1 | Off Peak | 0 | 0.099922 | 266.825 | 17.4433 | 0.0065323 | 0.112 | 0.11854
| 10/20 02:00:00 | 13 | 55.4 | 0.14348 | 0 | 0 | 0 | 0 | 8608.7786 | Max | Backup |  | 0.14348 | 0 | 9061.8722 | 0 | 0.067256 | FALSE | Summer | Fall | 2 | Off Peak | 0 | 0.099922 | 263.778 | 17.7407 | 0.0067204 | 0.11523 | 0.12195
| 10/20 03:00:00 | 13 | 55.4 | 0.15239 | 0 | 0 | 0 | 0 | 9143.6628 | Max | Backup |  | 0.15239 | 0 | 9624.9083 | 0 | 0.071435 | FALSE | Summer | Fall | 3 | Off Peak | 0 | 0.099922 | 264.6736 | 18.9069 | 0.0071379 | 0.12239 | 0.12953
| 10/20 04:00:00 | 10.4 | 50.72 | 0.1538 | 0 | 0 | 0 | 0 | 9228.0888 | Max | Backup |  | 0.1538 | 0 | 9713.7776 | 0 | 0.072094 | FALSE | Summer | Fall | 4 | Off Peak | 0 | 0.099922 | 270.3058 | 19.4875 | 0.0072038 | 0.12352 | 0.13072
| 10/20 05:00:00 | 10 | 50 | 0.17122 | 0 | 0 | 0 | 0 | 10273.4766 | Max | Backup |  | 0.17122 | 0 | 10814.1859 | 0 | 0.080262 | FALSE | Summer | Fall | 5 | Off Peak | 0 | 0.099922 | 292.1492 | 23.4483 | 0.0080199 | 0.13751 | 0.14553
| 10/20 06:00:00 | 9 | 48.2 | 0.16841 | 0 | 0 | 0 | 0 | 10104.3395 | Max | Backup |  | 0.16841 | 0 | 10636.1469 | 0 | 0.07894 | FALSE | Summer | Fall | 6 | Off Peak | 0 | 0.099922 | 313.6483 | 24.7594 | 0.0078879 | 0.13525 | 0.14314
| 10/20 07:00:00 | 9.7 | 49.46 | 0.14507 | 0 | 0 | 0 | 0 | 8704.3656 | Max | Backup |  | 0.14507 | 0 | 9162.4901 | 0 | 0.068003 | FALSE | Summer | Fall | 7 | Off Peak | 1 | 0.099922 | 322.5232 | 21.9325 | 0.006795 | 0.11651 | 0.1233
| 10/20 08:00:00 | 13 | 55.4 | 0.11342 | 0 | 0 | 0 | 0 | 6805.452 | Max | Backup |  | 0.11342 | 0 | 7163.6337 | 0 | 0.053168 | FALSE | Summer | Fall | 8 | On Peak | 1 | 0.17792 | 323.0453 | 17.1755 | 0.0094598 | 0.095239 | 0.1047
| 10/20 09:00:00 | 16 | 60.8 | 0.092916 | 0 | 0 | 0 | 0 | 5574.9686 | Max | Backup |  | 0.092916 | 0 | 5868.388 | 0 | 0.043554 | FALSE | Summer | Fall | 9 | On Peak | 1 | 0.17792 | 320.7363 | 13.9695 | 0.0077494 | 0.078019 | 0.085768
| 10/20 10:00:00 | 17.6 | 63.68 | 0.080193 | 0 | 0 | 0 | 0 | 4811.6087 | Max | Backup |  | 0.080193 | 0 | 5064.8513 | 0 | 0.037591 | FALSE | Summer | Fall | 10 | On Peak | 0 | 0.17792 | 319.9281 | 12.0263 | 0.0066883 | 0.067336 | 0.074024
| 10/20 11:00:00 | 19 | 66.2 | 0.097718 | 0 | 0 | 0 | 0 | 5863.0631 | Max | Backup |  | 0.097718 | 0 | 6171.6453 | 0 | 0.045805 | FALSE | Summer | Fall | 11 | On Peak | 0 | 0.17792 | 319.4651 | 14.6332 | 0.0081498 | 0.08205 | 0.0902
| 10/20 12:00:00 | 20 | 68 | 0.10653 | 0 | 0 | 0 | 0 | 6392.0449 | Max | Backup |  | 0.10653 | 0 | 6728.4683 | 0 | 0.049938 | FALSE | Summer | Fall | 12 | On Peak | 0 | 0.17792 | 319.9238 | 15.9763 | 0.0088851 | 0.089453 | 0.098338
| 10/20 13:00:00 | 20.4 | 68.72 | 0.097993 | 0 | 0 | 0 | 0 | 5879.5834 | Max | Backup |  | 0.097993 | 0 | 6189.0351 | 0 | 0.045934 | FALSE | Summer | Fall | 13 | On Peak | 0 | 0.17792 | 321.0409 | 14.7468 | 0.0081728 | 0.082282 | 0.090454
| 10/20 14:00:00 | 21 | 69.8 | 0.086959 | 0 | 0 | 0 | 0 | 5217.518 | Max | Backup |  | 0.086959 | 0 | 5492.1242 | 0 | 0.040762 | FALSE | Summer | Fall | 14 | On Peak | 0 | 0.17792 | 326.5063 | 13.309 | 0.0072525 | 0.073016 | 0.080269
| 10/20 15:00:00 | 21 | 69.8 | 0.087577 | 0 | 0 | 0 | 0 | 5254.6451 | Max | Backup |  | 0.087577 | 0 | 5531.2053 | 0 | 0.041052 | FALSE | Summer | Fall | 15 | On Peak | 0 | 0.17792 | 337.2179 | 13.8434 | 0.0073041 | 0.073536 | 0.08084
| 10/20 16:00:00 | 20.9 | 69.62 | 0.079969 | 0 | 0 | 0 | 0 | 4798.1679 | Max | Backup |  | 0.079969 | 0 | 5050.7031 | 0 | 0.037486 | FALSE | Summer | Fall | 16 | On Peak | 0 | 0.17792 | 351.86 | 13.1897 | 0.0066696 | 0.067148 | 0.073817
| 10/20 17:00:00 | 18 | 64.4 | 0.076796 | 0 | 0 | 0 | 0 | 4607.7626 | Max | Backup |  | 0.076796 | 0 | 4850.2764 | 0 | 0.035998 | FALSE | Summer | Fall | 17 | Mid Peak | 0 | 0.12829 | 361.1042 | 12.9991 | 0.0046181 | 0.062696 | 0.067314
| 10/20 18:00:00 | 17 | 62.6 | 0.059457 | 0 | 0 | 0 | 0 | 3567.3915 | Max | Backup |  | 0.059457 | 0 | 3755.149 | 0 | 0.02787 | FALSE | Summer | Fall | 18 | Mid Peak | 0 | 0.12829 | 361.8183 | 10.084 | 0.0035754 | 0.04854 | 0.052116
| 10/20 19:00:00 | 16 | 60.8 | 0.039721 | 0 | 0 | 0 | 0 | 2383.2779 | Max | Backup |  | 0.039721 | 0 | 2508.7135 | 0 | 0.018619 | FALSE | Summer | Fall | 19 | Off Peak | 0 | 0.099922 | 356.4274 | 6.6364 | 0.0018605 | 0.0319 | 0.033761
| 10/20 20:00:00 | 16 | 60.8 | 0.033855 | 0 | 0 | 0 | 0 | 2031.2727 | Max | Backup |  | 0.033855 | 0 | 2138.1818 | 0 | 0.015869 | FALSE | Summer | Fall | 20 | Off Peak | 0 | 0.099922 | 345.2893 | 5.4795 | 0.0015857 | 0.027189 | 0.028774
| 10/20 21:00:00 | 15 | 59 | 0.035983 | 0 | 0 | 0 | 0 | 2158.9524 | Max | Backup |  | 0.035983 | 0 | 2272.5815 | 0 | 0.016867 | FALSE | Summer | Fall | 21 | Off Peak | 0 | 0.099922 | 327.7433 | 5.528 | 0.0016854 | 0.028898 | 0.030583
| 10/20 22:00:00 | 15.4 | 59.72 | 0.042665 | 0 | 0 | 0 | 0 | 2559.8805 | Max | Backup |  | 0.042665 | 0 | 2694.6111 | 0 | 0.019999 | FALSE | Summer | Fall | 22 | Off Peak | 0 | 0.099922 | 304.965 | 6.099 | 0.0019984 | 0.034264 | 0.036263
| 10/20 23:00:00 | 15 | 59 | 0.054577 | 0 | 0 | 0 | 0 | 3274.6054 | Max | Backup |  | 0.054577 | 0 | 3446.953 | 0 | 0.025583 | FALSE | Summer | Fall | 23 | Off Peak | 0 | 0.099922 | 286.6483 | 7.3333 | 0.0025563 | 0.043831 | 0.046387
| 10/20 24:00:00 | 15 | 59 | 0.063596 | 0 | 0 | 0 | 0 | 3815.7647 | Max | Backup |  | 0.063596 | 0 | 4016.5944 | 0 | 0.029811 | FALSE | Summer | Fall | 24 | Off Peak | 0 | 0.099922 | 273.5992 | 8.1562 | 0.0029788 | 0.051074 | 0.054053
| 10/21 01:00:00 | 15.2 | 59.36 | 0.082007 | 0 | 0 | 0 | 0 | 4920.4076 | Max | Backup |  | 0.082007 | 0 | 5179.3765 | 0 | 0.038441 | TRUE | Summer | Fall | 1 | Off Peak | 0 | 0.099922 | 266.825 | 10.2569 | 0.0038411 | 0.06586 | 0.069701
| 10/21 02:00:00 | 15 | 59 | 0.086953 | 0 | 0 | 0 | 0 | 5217.1859 | Max | Backup |  | 0.086953 | 0 | 5491.7746 | 0 | 0.040759 | TRUE | Summer | Fall | 2 | Off Peak | 0 | 0.099922 | 263.778 | 10.7514 | 0.0040728 | 0.069832 | 0.073905
| 10/21 03:00:00 | 15 | 59 | 0.096297 | 0 | 0 | 0 | 0 | 5777.8165 | Max | Backup |  | 0.096297 | 0 | 6081.9121 | 0 | 0.045139 | TRUE | Summer | Fall | 3 | Off Peak | 0 | 0.099922 | 264.6736 | 11.9472 | 0.0045104 | 0.077336 | 0.081847
| 10/21 04:00:00 | 13.9 | 57.02 | 0.099826 | 0 | 0 | 0 | 0 | 5989.5486 | Max | Backup |  | 0.099826 | 0 | 6304.788 | 0 | 0.046793 | TRUE | Summer | Fall | 4 | Off Peak | 0 | 0.099922 | 270.3058 | 12.6485 | 0.0046757 | 0.08017 | 0.084846
| 10/21 05:00:00 | 14 | 57.2 | 0.098644 | 0 | 0 | 0 | 0 | 5918.6494 | Max | Backup |  | 0.098644 | 0 | 6230.1572 | 0 | 0.046239 | TRUE | Summer | Fall | 5 | Off Peak | 0 | 0.099922 | 292.1492 | 13.5088 | 0.0046204 | 0.079222 | 0.083842
| 10/21 06:00:00 | 14 | 57.2 | 0.096031 | 0 | 0 | 0 | 0 | 5761.8678 | Max | Backup |  | 0.096031 | 0 | 6065.124 | 0 | 0.045015 | TRUE | Summer | Fall | 6 | Off Peak | 0 | 0.099922 | 313.6483 | 14.1188 | 0.004498 | 0.077123 | 0.081621
| 10/21 07:00:00 | 13.9 | 57.02 | 0.08685 | 0 | 0 | 0 | 0 | 5211.0028 | Max | Backup |  | 0.08685 | 0 | 5485.2661 | 0 | 0.040711 | TRUE | Summer | Fall | 7 | Off Peak | 0 | 0.099922 | 322.5232 | 13.1302 | 0.0040679 | 0.06975 | 0.073818
| 10/21 08:00:00 | 13 | 55.4 | 0.064623 | 0 | 0 | 0 | 0 | 3877.4024 | Max | Backup |  | 0.064623 | 0 | 4081.4762 | 0 | 0.030292 | TRUE | Summer | Fall | 8 | Off Peak | 0 | 0.099922 | 323.0453 | 9.7858 | 0.0030269 | 0.051899 | 0.054926
| 10/21 09:00:00 | 13 | 55.4 | 0.070379 | 0 | 0 | 0 | 0 | 4222.7207 | Max | Backup |  | 0.070379 | 0 | 4444.9692 | 0 | 0.03299 | TRUE | Summer | Fall | 9 | Off Peak | 0 | 0.099922 | 320.7363 | 10.5811 | 0.0032964 | 0.056521 | 0.059818
| 10/21 10:00:00 | 13.5 | 56.3 | 0.060873 | 0 | 0 | 0 | 0 | 3652.3906 | Max | Backup |  | 0.060873 | 0 | 3844.6216 | 0 | 0.028534 | TRUE | Summer | Fall | 10 | Off Peak | 0 | 0.099922 | 319.9281 | 9.1289 | 0.0028512 | 0.048887 | 0.051739
| 10/21 11:00:00 | 13 | 55.4 | 0.077836 | 0 | 0 | 0 | 0 | 4670.1456 | Max | Backup |  | 0.077836 | 0 | 4915.9428 | 0 | 0.036486 | TRUE | Summer | Fall | 11 | Off Peak | 0 | 0.099922 | 319.4651 | 11.6558 | 0.0036457 | 0.06251 | 0.066156
| 10/21 12:00:00 | 13 | 55.4 | 0.10779 | 0 | 0 | 0 | 0 | 6467.311 | Max | Backup |  | 0.10779 | 0 | 6807.6958 | 0 | 0.050526 | TRUE | Summer | Fall | 12 | Off Peak | 0 | 0.099922 | 319.9238 | 16.1644 | 0.0050487 | 0.086565 | 0.091614
| 10/21 13:00:00 | 12.8 | 55.04 | 0.13064 | 0 | 0 | 0 | 0 | 7838.3528 | Max | Backup |  | 0.13064 | 0 | 8250.8977 | 0 | 0.061237 | TRUE | Summer | Fall | 13 | Off Peak | 0 | 0.099922 | 321.0409 | 19.6596 | 0.006119 | 0.10492 | 0.11104
| 10/21 14:00:00 | 13 | 55.4 | 0.14295 | 0 | 0 | 0 | 0 | 8576.9863 | Max | Backup |  | 0.14295 | 0 | 9028.4066 | 0 | 0.067008 | TRUE | Summer | Fall | 14 | Off Peak | 0 | 0.099922 | 326.5063 | 21.8784 | 0.0066956 | 0.1148 | 0.1215
| 10/21 15:00:00 | 12 | 53.6 | 0.14482 | 0 | 0 | 0 | 0 | 8689.477 | Max | Backup |  | 0.14482 | 0 | 9146.8179 | 0 | 0.067887 | TRUE | Summer | Fall | 15 | Off Peak | 0 | 0.099922 | 337.2179 | 22.8926 | 0.0067834 | 0.11631 | 0.12309
| 10/21 16:00:00 | 12.2 | 53.96 | 0.17 | 0 | 0 | 0 | 0 | 10200.2459 | Max | Backup |  | 0.17 | 0 | 10737.1009 | 0 | 0.079689 | TRUE | Summer | Fall | 16 | Off Peak | 0 | 0.099922 | 351.86 | 28.0395 | 0.0079628 | 0.13653 | 0.14449
| 10/21 17:00:00 | 12 | 53.6 | 0.14291 | 0 | 0 | 0 | 0 | 8574.3739 | Max | Backup |  | 0.14291 | 0 | 9025.6568 | 0 | 0.066987 | TRUE | Summer | Fall | 17 | Off Peak | 0 | 0.099922 | 361.1042 | 24.1894 | 0.0066935 | 0.11477 | 0.12146
| 10/21 18:00:00 | 12 | 53.6 | 0.13409 | 0 | 0 | 0 | 0 | 8045.6708 | Max | Backup |  | 0.13409 | 0 | 8469.1272 | 0 | 0.062857 | TRUE | Summer | Fall | 18 | Off Peak | 0 | 0.099922 | 361.8183 | 22.7427 | 0.0062808 | 0.10769 | 0.11397
| 10/21 19:00:00 | 12 | 53.6 | 0.14362 | 0 | 0 | 0 | 0 | 8617.3201 | Max | Backup |  | 0.14362 | 0 | 9070.8633 | 0 | 0.067323 | TRUE | Summer | Fall | 19 | Off Peak | 0 | 0.099922 | 356.4274 | 23.9957 | 0.0067271 | 0.11534 | 0.12207
| 10/21 20:00:00 | 12 | 53.6 | 0.16555 | 0 | 0 | 0 | 0 | 9933.237 | Max | Backup |  | 0.16555 | 0 | 10456.039 | 0 | 0.077603 | TRUE | Summer | Fall | 20 | Off Peak | 0 | 0.099922 | 345.2893 | 26.7956 | 0.0077543 | 0.13296 | 0.14071
| 10/21 21:00:00 | 12 | 53.6 | 0.15078 | 0 | 0 | 0 | 0 | 9046.6288 | Max | Backup |  | 0.15078 | 0 | 9522.7672 | 0 | 0.070677 | TRUE | Summer | Fall | 21 | Off Peak | 0 | 0.099922 | 327.7433 | 23.1638 | 0.0070622 | 0.12109 | 0.12815
| 10/21 22:00:00 | 10.7 | 51.26 | 0.19008 | 0 | 0 | 0 | 0 | 11404.5796 | Max | Backup |  | 0.19008 | 0 | 12004.8207 | 0 | 0.089098 | TRUE | Summer | Fall | 22 | Off Peak | 0 | 0.099922 | 304.965 | 27.1719 | 0.0089029 | 0.15265 | 0.16155
| 10/21 23:00:00 | 10 | 50 | 0.16539 | 0 | 0 | 0 | 0 | 9923.3518 | Max | Backup |  | 0.16539 | 0 | 10445.6334 | 0 | 0.077526 | TRUE | Summer | Fall | 23 | Off Peak | 0 | 0.099922 | 286.6483 | 22.2227 | 0.0077466 | 0.13282 | 0.14057
| 10/21 24:00:00 | 10 | 50 | 0.19181 | 0 | 0 | 0 | 0 | 11508.8703 | Max | Backup |  | 0.19181 | 0 | 12114.6003 | 0 | 0.089913 | TRUE | Summer | Fall | 24 | Off Peak | 0 | 0.099922 | 273.5992 | 24.6001 | 0.0089843 | 0.15405 | 0.16303
| 10/22 01:00:00 | 9.2 | 48.56 | 0.19174 | 0 | 0 | 0 | 0 | 11504.6505 | Max | Backup |  | 0.19174 | 0 | 12110.1584 | 0 | 0.08988 | TRUE | Summer | Fall | 1 | Off Peak | 0 | 0.099922 | 266.825 | 23.9823 | 0.008981 | 0.15399 | 0.16297
| 10/22 02:00:00 | 9 | 48.2 | 0.20634 | 0 | 0 | 0 | 0 | 12380.1763 | Max | Backup |  | 0.20634 | 0 | 13031.7645 | 0 | 0.09672 | TRUE | Summer | Fall | 2 | Off Peak | 0 | 0.099922 | 263.778 | 25.5126 | 0.0096645 | 0.16571 | 0.17537
| 10/22 03:00:00 | 9 | 48.2 | 0.2163 | 0 | 0 | 0 | 0 | 12977.9358 | Max | Backup |  | 0.2163 | 0 | 13660.985 | 0 | 0.10139 | TRUE | Summer | Fall | 3 | Off Peak | 0 | 0.099922 | 264.6736 | 26.8353 | 0.010131 | 0.17371 | 0.18384
| 10/22 04:00:00 | 8.4 | 47.12 | 0.2316 | 0 | 0 | 0 | 0 | 13896.0152 | Max | Backup |  | 0.2316 | 0 | 14627.3845 | 0 | 0.10856 | TRUE | Summer | Fall | 4 | Off Peak | 0 | 0.099922 | 270.3058 | 29.3451 | 0.010848 | 0.186 | 0.19685
| 10/22 05:00:00 | 9 | 48.2 | 0.24645 | 0 | 0 | 0 | 0 | 14786.7456 | Max | Backup |  | 0.24645 | 0 | 15564.9953 | 0 | 0.11552 | TRUE | Summer | Fall | 5 | Off Peak | 0 | 0.099922 | 292.1492 | 33.7495 | 0.011543 | 0.19792 | 0.20946
| 10/22 06:00:00 | 8 | 46.4 | 0.244 | 0 | 0 | 0 | 0 | 14639.95 | Max | Backup |  | 0.244 | 0 | 15410.4737 | 0 | 0.11437 | TRUE | Summer | Fall | 6 | Off Peak | 0 | 0.099922 | 313.6483 | 35.8734 | 0.011429 | 0.19596 | 0.20739
| 10/22 07:00:00 | 8.3 | 46.94 | 0.24897 | 0 | 0 | 0 | 0 | 14938.0068 | Max | Backup |  | 0.24897 | 0 | 15724.2177 | 0 | 0.1167 | TRUE | Summer | Fall | 7 | Off Peak | 0 | 0.099922 | 322.5232 | 37.6395 | 0.011661 | 0.19995 | 0.21161
| 10/22 08:00:00 | 9 | 48.2 | 0.18467 | 0 | 0 | 0 | 0 | 11080.0302 | Max | Backup |  | 0.18467 | 0 | 11663.1897 | 0 | 0.086563 | TRUE | Summer | Fall | 8 | Off Peak | 0 | 0.099922 | 323.0453 | 27.9637 | 0.0086495 | 0.14831 | 0.15696
| 10/22 09:00:00 | 9 | 48.2 | 0.14596 | 0 | 0 | 0 | 0 | 8757.4808 | Max | Backup |  | 0.14596 | 0 | 9218.4009 | 0 | 0.068418 | TRUE | Summer | Fall | 9 | Off Peak | 0 | 0.099922 | 320.7363 | 21.9441 | 0.0068365 | 0.11722 | 0.12406
| 10/22 10:00:00 | 9.6 | 49.28 | 0.079644 | 0 | 0 | 0 | 0 | 4778.6597 | Max | Backup |  | 0.079644 | 0 | 5030.1681 | 0 | 0.037333 | TRUE | Summer | Fall | 10 | Off Peak | 0 | 0.099922 | 319.9281 | 11.944 | 0.0037304 | 0.063963 | 0.067693
| 10/22 11:00:00 | 10 | 50 | 0.019262 | 0 | 0 | 0 | 0 | 1155.7447 | Max | Backup |  | 0.019262 | 0 | 1216.5733 | 0 | 0.0090293 | TRUE | Summer | Fall | 11 | Off Peak | 0 | 0.099922 | 319.4651 | 2.8845 | 0.00090222 | 0.01547 | 0.016372
| 10/22 12:00:00 | 11 | 51.8 | 0 | 0 | 0 | 0 | 0 | 0 | Max | Off |  | 0 | 0 | 0 | 0 | 0 | TRUE | Summer | Fall | 12 | Off Peak | 0 | 0.099922 | 319.9238 | 0 | 0 | 0 | 0
| 10/22 13:00:00 | 10.7 | 51.26 | 0 | 0 | 0 | 0 | 0 | 0 | Max | Off |  | 0 | 0 | 0 | 0 | 0 | TRUE | Summer | Fall | 13 | Off Peak | 0 | 0.099922 | 321.0409 | 0 | 0 | 0 | 0
| 10/22 14:00:00 | 11 | 51.8 | 0 | 0 | 0 | 0 | 0 | 0 | Max | Off |  | 0 | 0 | 0 | 0 | 0 | TRUE | Summer | Fall | 14 | Off Peak | 0 | 0.099922 | 326.5063 | 0 | 0 | 0 | 0
| 10/22 15:00:00 | 11 | 51.8 | 0.026096 | 0 | 0 | 0 | 0 | 1565.7801 | Max | Backup |  | 0.026096 | 0 | 1648.1896 | 0 | 0.012233 | TRUE | Summer | Fall | 15 | Off Peak | 0 | 0.099922 | 337.2179 | 4.1251 | 0.0012223 | 0.020958 | 0.02218
| 10/22 16:00:00 | 10.2 | 50.36 | 0.059494 | 0 | 0 | 0 | 0 | 3569.6223 | Max | Backup |  | 0.059494 | 0 | 3757.4972 | 0 | 0.027888 | TRUE | Summer | Fall | 16 | Off Peak | 0 | 0.099922 | 351.86 | 9.8126 | 0.0027866 | 0.04778 | 0.050566
| 10/22 17:00:00 | 9 | 48.2 | 0.072037 | 0 | 0 | 0 | 0 | 4322.1966 | Max | Backup |  | 0.072037 | 0 | 4549.6806 | 0 | 0.033767 | TRUE | Summer | Fall | 17 | Off Peak | 0 | 0.099922 | 361.1042 | 12.1935 | 0.0033741 | 0.057853 | 0.061227
| 10/22 18:00:00 | 8 | 46.4 | 0.094049 | 0 | 0 | 0 | 0 | 5642.9634 | Max | Backup |  | 0.094049 | 0 | 5939.9614 | 0 | 0.044086 | TRUE | Summer | Fall | 18 | Off Peak | 0 | 0.099922 | 361.8183 | 15.951 | 0.0044051 | 0.075531 | 0.079937
| 10/22 19:00:00 | 8.2 | 46.76 | 0.086468 | 0 | 0 | 0 | 0 | 5188.0611 | Max | Backup |  | 0.086468 | 0 | 5461.117 | 0 | 0.040532 | TRUE | Summer | Fall | 19 | Off Peak | 0 | 0.099922 | 356.4274 | 14.4466 | 0.00405 | 0.069443 | 0.073493
| 10/22 20:00:00 | 8 | 46.4 | 0.088376 | 0 | 0 | 0 | 0 | 5302.5663 | Max | Backup |  | 0.088376 | 0 | 5581.6487 | 0 | 0.041426 | TRUE | Summer | Fall | 20 | Off Peak | 0 | 0.099922 | 345.2893 | 14.3041 | 0.0041394 | 0.070975 | 0.075115
| 10/22 21:00:00 | 7 | 44.6 | 0.11061 | 0 | 0 | 0 | 0 | 6636.3168 | Max | Backup |  | 0.11061 | 0 | 6985.5966 | 0 | 0.051846 | TRUE | Summer | Fall | 21 | Off Peak | 0 | 0.099922 | 327.7433 | 16.9923 | 0.0051806 | 0.088828 | 0.094008
| 10/22 22:00:00 | 7.3 | 45.14 | 0.11059 | 0 | 0 | 0 | 0 | 6635.4863 | Max | Backup |  | 0.11059 | 0 | 6984.7224 | 0 | 0.05184 | TRUE | Summer | Fall | 22 | Off Peak | 0 | 0.099922 | 304.965 | 15.8093 | 0.0051799 | 0.088816 | 0.093996
| 10/22 23:00:00 | 6 | 42.8 | 0.11406 | 0 | 0 | 0 | 0 | 6843.6385 | Max | Backup |  | 0.11406 | 0 | 7203.83 | 0 | 0.053466 | TRUE | Summer | Fall | 23 | Off Peak | 0 | 0.099922 | 286.6483 | 15.3259 | 0.0053424 | 0.091603 | 0.096945
| 10/22 24:00:00 | 5 | 41 | 0.12803 | 0 | 0 | 0 | 0 | 7681.9067 | Max | Backup |  | 0.12803 | 0 | 8086.2176 | 0 | 0.060015 | TRUE | Summer | Fall | 24 | Off Peak | 0 | 0.099922 | 273.5992 | 16.42 | 0.0059968 | 0.10282 | 0.10882
| 10/23 01:00:00 | 5.4 | 41.72 | 0.13466 | 0 | 0 | 0 | 0 | 8079.6486 | Max | Backup |  | 0.13466 | 0 | 8504.8933 | 0 | 0.063122 | FALSE | Summer | Fall | 1 | Off Peak | 0 | 0.099922 | 266.825 | 16.8426 | 0.0063073 | 0.10815 | 0.11445
| 10/23 02:00:00 | 5 | 41 | 0.15844 | 0 | 0 | 0 | 0 | 9506.4804 | Max | Backup |  | 0.15844 | 0 | 10006.8215 | 0 | 0.074269 | FALSE | Summer | Fall | 2 | Off Peak | 0 | 0.099922 | 263.778 | 19.5906 | 0.0074212 | 0.12724 | 0.13467
| 10/23 03:00:00 | 5 | 41 | 0.1831 | 0 | 0 | 0 | 0 | 10985.9815 | Max | Backup |  | 0.1831 | 0 | 11564.191 | 0 | 0.085828 | FALSE | Summer | Fall | 3 | Off Peak | 0 | 0.099922 | 264.6736 | 22.7164 | 0.0085761 | 0.14705 | 0.15562
| 10/23 04:00:00 | 4.6 | 40.28 | 0.16834 | 0 | 0 | 0 | 0 | 10100.6074 | Max | Backup |  | 0.16834 | 0 | 10632.2184 | 0 | 0.078911 | FALSE | Summer | Fall | 4 | Off Peak | 0 | 0.099922 | 270.3058 | 21.3301 | 0.007885 | 0.1352 | 0.14308
| 10/23 05:00:00 | 5 | 41 | 0.17734 | 0 | 0 | 0 | 0 | 10640.5689 | Max | Backup |  | 0.17734 | 0 | 11200.5988 | 0 | 0.083129 | FALSE | Summer | Fall | 5 | Off Peak | 0 | 0.099922 | 292.1492 | 24.2862 | 0.0083065 | 0.14242 | 0.15073
| 10/23 06:00:00 | 5 | 41 | 0.18069 | 0 | 0 | 0 | 0 | 10841.4375 | Max | Backup |  | 0.18069 | 0 | 11412.0395 | 0 | 0.084699 | FALSE | Summer | Fall | 6 | Off Peak | 0 | 0.099922 | 313.6483 | 26.5656 | 0.0084633 | 0.14511 | 0.15358
| 10/23 07:00:00 | 4.3 | 39.74 | 0.19269 | 0 | 0 | 0 | 0 | 11561.462 | Max | Backup |  | 0.19269 | 0 | 12169.96 | 0 | 0.090324 | FALSE | Summer | Fall | 7 | Off Peak | 1 | 0.099922 | 322.5232 | 29.1316 | 0.0090254 | 0.15475 | 0.16378
| 10/23 08:00:00 | 6 | 42.8 | 0.10214 | 0 | 0 | 0 | 0 | 6128.4221 | Max | Backup |  | 0.10214 | 0 | 6450.9706 | 0 | 0.047878 | FALSE | Summer | Fall | 8 | On Peak | 1 | 0.17792 | 323.0453 | 15.4669 | 0.0085187 | 0.085764 | 0.094283
| 10/23 09:00:00 | 6 | 42.8 | 0.037204 | 0 | 0 | 0 | 0 | 2232.2517 | Max | Backup |  | 0.037204 | 0 | 2349.7387 | 0 | 0.017439 | FALSE | Summer | Fall | 9 | On Peak | 1 | 0.17792 | 320.7363 | 5.5935 | 0.0031029 | 0.031239 | 0.034342
| 10/23 10:00:00 | 7 | 44.6 | 0 | 0 | 0 | 0 | 0 | 0 | Max | Off |  | 0 | 0 | 0 | 0 | 0 | FALSE | Summer | Fall | 10 | On Peak | 0 | 0.17792 | 319.9281 | 0 | 0 | 0 | 0
| 10/23 11:00:00 | 8 | 46.4 | 0 | 0 | 0 | 0 | 0 | 0 | Max | Off |  | 0 | 0 | 0 | 0 | 0 | FALSE | Summer | Fall | 11 | On Peak | 0 | 0.17792 | 319.4651 | 0 | 0 | 0 | 0
| 10/23 12:00:00 | 9 | 48.2 | 0 | 0 | 0 | 0 | 0 | 0 | Max | Off |  | 0 | 0 | 0 | 0 | 0 | FALSE | Summer | Fall | 12 | On Peak | 0 | 0.17792 | 319.9238 | 0 | 0 | 0 | 0
| 10/23 13:00:00 | 9.6 | 49.28 | 0 | 0 | 0 | 0 | 0 | 0 | Max | Off |  | 0 | 0 | 0 | 0 | 0 | FALSE | Summer | Fall | 13 | On Peak | 0 | 0.17792 | 321.0409 | 0 | 0 | 0 | 0
| 10/23 14:00:00 | 10 | 50 | 0 | 0 | 0 | 0 | 0 | 0 | Max | Off |  | 0 | 0 | 0 | 0 | 0 | FALSE | Summer | Fall | 14 | On Peak | 0 | 0.17792 | 326.5063 | 0 | 0 | 0 | 0
| 10/23 15:00:00 | 11 | 51.8 | 0 | 0 | 0 | 0 | 0 | 0 | Max | Off |  | 0 | 0 | 0 | 0 | 0 | FALSE | Summer | Fall | 15 | On Peak | 0 | 0.17792 | 337.2179 | 0 | 0 | 0 | 0
| 10/23 16:00:00 | 10.6 | 51.08 | 0 | 0 | 0 | 0 | 0 | 0 | Max | Off |  | 0 | 0 | 0 | 0 | 0 | FALSE | Summer | Fall | 16 | On Peak | 0 | 0.17792 | 351.86 | 0 | 0 | 0 | 0
| 10/23 17:00:00 | 11 | 51.8 | 0 | 0 | 0 | 0 | 0 | 0 | Max | Off |  | 0 | 0 | 0 | 0 | 0 | FALSE | Summer | Fall | 17 | Mid Peak | 0 | 0.12829 | 361.1042 | 0 | 0 | 0 | 0
| 10/23 18:00:00 | 9 | 48.2 | 0 | 0 | 0 | 0 | 0 | 0 | Max | Off |  | 0 | 0 | 0 | 0 | 0 | FALSE | Summer | Fall | 18 | Mid Peak | 0 | 0.12829 | 361.8183 | 0 | 0 | 0 | 0
| 10/23 19:00:00 | 6.2 | 43.16 | 0 | 0 | 0 | 0 | 0 | 0 | Max | Off |  | 0 | 0 | 0 | 0 | 0 | FALSE | Summer | Fall | 19 | Off Peak | 0 | 0.099922 | 356.4274 | 0 | 0 | 0 | 0
| 10/23 20:00:00 | 5 | 41 | 0 | 0 | 0 | 0 | 0 | 0 | Max | Off |  | 0 | 0 | 0 | 0 | 0 | FALSE | Summer | Fall | 20 | Off Peak | 0 | 0.099922 | 345.2893 | 0 | 0 | 0 | 0
| 10/23 21:00:00 | 8 | 46.4 | 0 | 0 | 0 | 0 | 0 | 0 | Max | Off |  | 0 | 0 | 0 | 0 | 0 | FALSE | Summer | Fall | 21 | Off Peak | 0 | 0.099922 | 327.7433 | 0 | 0 | 0 | 0
| 10/23 22:00:00 | 9.4 | 48.92 | 0.0055056 | 0 | 0 | 0 | 0 | 330.3339 | Max | Backup |  | 0.0055056 | 0 | 347.7199 | 0 | 0.0025807 | FALSE | Summer | Fall | 22 | Off Peak | 0 | 0.099922 | 304.965 | 0.78703 | 0.00025787 | 0.0044215 | 0.0046794
| 10/23 23:00:00 | 10 | 50 | 0.045682 | 0 | 0 | 0 | 0 | 2740.9164 | Max | Backup |  | 0.045682 | 0 | 2885.1752 | 0 | 0.021413 | FALSE | Summer | Fall | 23 | Off Peak | 0 | 0.099922 | 286.6483 | 6.1381 | 0.0021397 | 0.036687 | 0.038827
| 10/23 24:00:00 | 10 | 50 | 0.080347 | 0 | 0 | 0 | 0 | 4820.7947 | Max | Backup |  | 0.080347 | 0 | 5074.5207 | 0 | 0.037662 | FALSE | Summer | Fall | 24 | Off Peak | 0 | 0.099922 | 273.5992 | 10.3044 | 0.0037633 | 0.064527 | 0.06829
| 10/24 01:00:00 | 9.6 | 49.28 | 0.081757 | 0 | 0 | 0 | 0 | 4905.4147 | Max | Backup |  | 0.081757 | 0 | 5163.5944 | 0 | 0.038324 | FALSE | Summer | Fall | 1 | Off Peak | 0 | 0.099922 | 266.825 | 10.2257 | 0.0038294 | 0.065659 | 0.069489
| 10/24 02:00:00 | 10 | 50 | 0.12399 | 0 | 0 | 0 | 0 | 7439.2758 | Max | Backup |  | 0.12399 | 0 | 7830.8166 | 0 | 0.058119 | FALSE | Summer | Fall | 2 | Off Peak | 0 | 0.099922 | 263.778 | 15.3306 | 0.0058074 | 0.099575 | 0.10538
| 10/24 03:00:00 | 9 | 48.2 | 0.15541 | 0 | 0 | 0 | 0 | 9324.7743 | Max | Backup |  | 0.15541 | 0 | 9815.5519 | 0 | 0.07285 | FALSE | Summer | Fall | 3 | Off Peak | 0 | 0.099922 | 264.6736 | 19.2814 | 0.0072793 | 0.12481 | 0.13209
| 10/24 04:00:00 | 8.2 | 46.76 | 0.16713 | 0 | 0 | 0 | 0 | 10027.9048 | Max | Backup |  | 0.16713 | 0 | 10555.6893 | 0 | 0.078343 | FALSE | Summer | Fall | 4 | Off Peak | 0 | 0.099922 | 270.3058 | 21.1766 | 0.0078282 | 0.13422 | 0.14205
| 10/24 05:00:00 | 6 | 42.8 | 0.16959 | 0 | 0 | 0 | 0 | 10175.4835 | Max | Backup |  | 0.16959 | 0 | 10711.0353 | 0 | 0.079496 | FALSE | Summer | Fall | 5 | Off Peak | 0 | 0.099922 | 292.1492 | 23.2247 | 0.0079434 | 0.1362 | 0.14414
| 10/24 06:00:00 | 6 | 42.8 | 0.19512 | 0 | 0 | 0 | 0 | 11706.9946 | Max | Backup |  | 0.19512 | 0 | 12323.1522 | 0 | 0.091461 | FALSE | Summer | Fall | 6 | Off Peak | 0 | 0.099922 | 313.6483 | 28.6866 | 0.009139 | 0.1567 | 0.16584
| 10/24 07:00:00 | 6 | 42.8 | 0.18875 | 0 | 0 | 0 | 0 | 11325.1744 | Max | Backup |  | 0.18875 | 0 | 11921.2362 | 0 | 0.088478 | FALSE | Summer | Fall | 7 | Off Peak | 1 | 0.099922 | 322.5232 | 28.5362 | 0.0088409 | 0.15159 | 0.16043
| 10/24 08:00:00 | 8 | 46.4 | 0.12654 | 0 | 0 | 0 | 0 | 7592.3572 | Max | Backup |  | 0.12654 | 0 | 7991.955 | 0 | 0.059315 | FALSE | Summer | Fall | 8 | On Peak | 1 | 0.17792 | 323.0453 | 19.1615 | 0.010554 | 0.10625 | 0.1168
| 10/24 09:00:00 | 10 | 50 | 0.076145 | 0 | 0 | 0 | 0 | 4568.7036 | Max | Backup |  | 0.076145 | 0 | 4809.1617 | 0 | 0.035693 | FALSE | Summer | Fall | 9 | On Peak | 1 | 0.17792 | 320.7363 | 11.448 | 0.0063506 | 0.063936 | 0.070287
| 10/24 10:00:00 | 12 | 53.6 | 0.0095835 | 0 | 0 | 0 | 0 | 575.0125 | Max | Backup |  | 0.0095835 | 0 | 605.2763 | 0 | 0.0044923 | FALSE | Summer | Fall | 10 | On Peak | 0 | 0.17792 | 319.9281 | 1.4372 | 0.00079928 | 0.008047 | 0.0088463
| 10/24 11:00:00 | 14 | 57.2 | 0 | 0 | 0 | 0 | 0 | 0 | Max | Off |  | 0 | 0 | 0 | 0 | 0 | FALSE | Summer | Fall | 11 | On Peak | 0 | 0.17792 | 319.4651 | 0 | 0 | 0 | 0
| 10/24 12:00:00 | 15 | 59 | 0 | 0 | 0 | 0 | 0 | 0 | Max | Off |  | 0 | 0 | 0 | 0 | 0 | FALSE | Summer | Fall | 12 | On Peak | 0 | 0.17792 | 319.9238 | 0 | 0 | 0 | 0
| 10/24 13:00:00 | 16.2 | 61.16 | 0 | 0 | 0 | 0 | 0 | 0 | Max | Off |  | 0 | 0 | 0 | 0 | 0 | FALSE | Summer | Fall | 13 | On Peak | 0 | 0.17792 | 321.0409 | 0 | 0 | 0 | 0
| 10/24 14:00:00 | 17 | 62.6 | 0 | 0 | 0 | 0 | 0 | 0 | Max | Off |  | 0 | 0 | 0 | 0 | 0 | FALSE | Summer | Fall | 14 | On Peak | 0 | 0.17792 | 326.5063 | 0 | 0 | 0 | 0
| 10/24 15:00:00 | 18 | 64.4 | 0 | 0 | 0 | 0 | 0 | 0 | Max | Off |  | 0 | 0 | 0 | 0 | 0 | FALSE | Summer | Fall | 15 | On Peak | 0 | 0.17792 | 337.2179 | 0 | 0 | 0 | 0
| 10/24 16:00:00 | 17.5 | 63.5 | 0 | 0 | 0 | 0 | 0 | 0 | Max | Off |  | 0 | 0 | 0 | 0 | 0 | FALSE | Summer | Fall | 16 | On Peak | 0 | 0.17792 | 351.86 | 0 | 0 | 0 | 0
| 10/24 17:00:00 | 16 | 60.8 | 0 | 0 | 0 | 0 | 0 | 0 | Max | Off |  | 0 | 0 | 0 | 0 | 0 | FALSE | Summer | Fall | 17 | Mid Peak | 0 | 0.12829 | 361.1042 | 0 | 0 | 0 | 0
| 10/24 18:00:00 | 16 | 60.8 | 0 | 0 | 0 | 0 | 0 | 0 | Max | Off |  | 0 | 0 | 0 | 0 | 0 | FALSE | Summer | Fall | 18 | Mid Peak | 0 | 0.12829 | 361.8183 | 0 | 0 | 0 | 0
| 10/24 19:00:00 | 14 | 57.2 | 0 | 0 | 0 | 0 | 0 | 0 | Max | Off |  | 0 | 0 | 0 | 0 | 0 | FALSE | Summer | Fall | 19 | Off Peak | 0 | 0.099922 | 356.4274 | 0 | 0 | 0 | 0
| 10/24 20:00:00 | 12 | 53.6 | 0 | 0 | 0 | 0 | 0 | 0 | Max | Off |  | 0 | 0 | 0 | 0 | 0 | FALSE | Summer | Fall | 20 | Off Peak | 0 | 0.099922 | 345.2893 | 0 | 0 | 0 | 0
| 10/24 21:00:00 | 13 | 55.4 | 0 | 0 | 0 | 0 | 0 | 0 | Max | Off |  | 0 | 0 | 0 | 0 | 0 | FALSE | Summer | Fall | 21 | Off Peak | 0 | 0.099922 | 327.7433 | 0 | 0 | 0 | 0
| 10/24 22:00:00 | 12.3 | 54.14 | 0 | 0 | 0 | 0 | 0 | 0 | Max | Off |  | 0 | 0 | 0 | 0 | 0 | FALSE | Summer | Fall | 22 | Off Peak | 0 | 0.099922 | 304.965 | 0 | 0 | 0 | 0
| 10/24 23:00:00 | 12 | 53.6 | 0 | 0 | 0 | 0 | 0 | 0 | Max | Off |  | 0 | 0 | 0 | 0 | 0 | FALSE | Summer | Fall | 23 | Off Peak | 0 | 0.099922 | 286.6483 | 0 | 0 | 0 | 0
| 10/24 24:00:00 | 11 | 51.8 | 0 | 0 | 0 | 0 | 0 | 0 | Max | Off |  | 0 | 0 | 0 | 0 | 0 | FALSE | Summer | Fall | 24 | Off Peak | 0 | 0.099922 | 273.5992 | 0 | 0 | 0 | 0
| 10/25 01:00:00 | 9.6 | 49.28 | 0.011355 | 0 | 0 | 0 | 0 | 681.2875 | Max | Backup |  | 0.011355 | 0 | 717.1447 | 0 | 0.0053226 | FALSE | Summer | Fall | 1 | Off Peak | 0 | 0.099922 | 266.825 | 1.4202 | 0.00053184 | 0.0091191 | 0.0096509
| 10/25 02:00:00 | 10 | 50 | 0.029585 | 0 | 0 | 0 | 0 | 1775.1013 | Max | Backup |  | 0.029585 | 0 | 1868.5277 | 0 | 0.013868 | FALSE | Summer | Fall | 2 | Off Peak | 0 | 0.099922 | 263.778 | 3.6581 | 0.0013857 | 0.02376 | 0.025146
| 10/25 03:00:00 | 10 | 50 | 0.052382 | 0 | 0 | 0 | 0 | 3142.89 | Max | Backup |  | 0.052382 | 0 | 3308.3053 | 0 | 0.024554 | FALSE | Summer | Fall | 3 | Off Peak | 0 | 0.099922 | 264.6736 | 6.4988 | 0.0024535 | 0.042068 | 0.044521
| 10/25 04:00:00 | 9.7 | 49.46 | 0.075082 | 0 | 0 | 0 | 0 | 4504.9025 | Max | Backup |  | 0.075082 | 0 | 4742.0026 | 0 | 0.035195 | FALSE | Summer | Fall | 4 | Off Peak | 0 | 0.099922 | 270.3058 | 9.5133 | 0.0035167 | 0.060298 | 0.063815
| 10/25 05:00:00 | 10 | 50 | 0.096076 | 0 | 0 | 0 | 0 | 5764.5513 | Max | Backup |  | 0.096076 | 0 | 6067.9487 | 0 | 0.045036 | FALSE | Summer | Fall | 5 | Off Peak | 0 | 0.099922 | 292.1492 | 13.1571 | 0.0045001 | 0.077159 | 0.081659
| 10/25 06:00:00 | 8 | 46.4 | 0.09339 | 0 | 0 | 0 | 0 | 5603.3945 | Max | Backup |  | 0.09339 | 0 | 5898.31 | 0 | 0.043777 | FALSE | Summer | Fall | 6 | Off Peak | 0 | 0.099922 | 313.6483 | 13.7304 | 0.0043743 | 0.075002 | 0.079376
| 10/25 07:00:00 | 7.9 | 46.22 | 0.081415 | 0 | 0 | 0 | 0 | 4884.9146 | Max | Backup |  | 0.081415 | 0 | 5142.0153 | 0 | 0.038163 | FALSE | Summer | Fall | 7 | Off Peak | 1 | 0.099922 | 322.5232 | 12.3086 | 0.0038134 | 0.065385 | 0.069198
| 10/25 08:00:00 | 9 | 48.2 | 0.037709 | 0 | 0 | 0 | 0 | 2262.5643 | Max | Backup |  | 0.037709 | 0 | 2381.6467 | 0 | 0.017676 | FALSE | Summer | Fall | 8 | On Peak | 1 | 0.17792 | 323.0453 | 5.7102 | 0.003145 | 0.031663 | 0.034808
| 10/25 09:00:00 | 10 | 50 | 0 | 0 | 0 | 0 | 0 | 0 | Max | Off |  | 0 | 0 | 0 | 0 | 0 | FALSE | Summer | Fall | 9 | On Peak | 1 | 0.17792 | 320.7363 | 0 | 0 | 0 | 0
| 10/25 10:00:00 | 9.5 | 49.1 | 0 | 0 | 0 | 0 | 0 | 0 | Max | Off |  | 0 | 0 | 0 | 0 | 0 | FALSE | Summer | Fall | 10 | On Peak | 0 | 0.17792 | 319.9281 | 0 | 0 | 0 | 0
| 10/25 11:00:00 | 10 | 50 | 0 | 0 | 0 | 0 | 0 | 0 | Max | Off |  | 0 | 0 | 0 | 0 | 0 | FALSE | Summer | Fall | 11 | On Peak | 0 | 0.17792 | 319.4651 | 0 | 0 | 0 | 0
| 10/25 12:00:00 | 11 | 51.8 | 0 | 0 | 0 | 0 | 0 | 0 | Max | Off |  | 0 | 0 | 0 | 0 | 0 | FALSE | Summer | Fall | 12 | On Peak | 0 | 0.17792 | 319.9238 | 0 | 0 | 0 | 0
| 10/25 13:00:00 | 11.1 | 51.98 | 0 | 0 | 0 | 0 | 0 | 0 | Max | Off |  | 0 | 0 | 0 | 0 | 0 | FALSE | Summer | Fall | 13 | On Peak | 0 | 0.17792 | 321.0409 | 0 | 0 | 0 | 0
| 10/25 14:00:00 | 11 | 51.8 | 0 | 0 | 0 | 0 | 0 | 0 | Max | Off |  | 0 | 0 | 0 | 0 | 0 | FALSE | Summer | Fall | 14 | On Peak | 0 | 0.17792 | 326.5063 | 0 | 0 | 0 | 0
| 10/25 15:00:00 | 11 | 51.8 | 0 | 0 | 0 | 0 | 0 | 0 | Max | Off |  | 0 | 0 | 0 | 0 | 0 | FALSE | Summer | Fall | 15 | On Peak | 0 | 0.17792 | 337.2179 | 0 | 0 | 0 | 0
| 10/25 16:00:00 | 10.9 | 51.62 | 0 | 0 | 0 | 0 | 0 | 0 | Max | Off |  | 0 | 0 | 0 | 0 | 0 | FALSE | Summer | Fall | 16 | On Peak | 0 | 0.17792 | 351.86 | 0 | 0 | 0 | 0
| 10/25 17:00:00 | 10 | 50 | 0 | 0 | 0 | 0 | 0 | 0 | Max | Off |  | 0 | 0 | 0 | 0 | 0 | FALSE | Summer | Fall | 17 | Mid Peak | 0 | 0.12829 | 361.1042 | 0 | 0 | 0 | 0
| 10/25 18:00:00 | 9 | 48.2 | 0 | 0 | 0 | 0 | 0 | 0 | Max | Off |  | 0 | 0 | 0 | 0 | 0 | FALSE | Summer | Fall | 18 | Mid Peak | 0 | 0.12829 | 361.8183 | 0 | 0 | 0 | 0
| 10/25 19:00:00 | 7.4 | 45.32 | 0 | 0 | 0 | 0 | 0 | 0 | Max | Off |  | 0 | 0 | 0 | 0 | 0 | FALSE | Summer | Fall | 19 | Off Peak | 0 | 0.099922 | 356.4274 | 0 | 0 | 0 | 0
| 10/25 20:00:00 | 6 | 42.8 | 0 | 0 | 0 | 0 | 0 | 0 | Max | Off |  | 0 | 0 | 0 | 0 | 0 | FALSE | Summer | Fall | 20 | Off Peak | 0 | 0.099922 | 345.2893 | 0 | 0 | 0 | 0
| 10/25 21:00:00 | 5 | 41 | 0.038267 | 0 | 0 | 0 | 0 | 2296.0386 | Max | Backup |  | 0.038267 | 0 | 2416.8828 | 0 | 0.017938 | FALSE | Summer | Fall | 21 | Off Peak | 0 | 0.099922 | 327.7433 | 5.879 | 0.0017924 | 0.030733 | 0.032525
| 10/25 22:00:00 | 7.2 | 44.96 | 0.042049 | 0 | 0 | 0 | 0 | 2522.9596 | Max | Backup |  | 0.042049 | 0 | 2655.7469 | 0 | 0.019711 | FALSE | Summer | Fall | 22 | Off Peak | 0 | 0.099922 | 304.965 | 6.011 | 0.0019695 | 0.03377 | 0.03574
| 10/25 23:00:00 | 7 | 44.6 | 0.046115 | 0 | 0 | 0 | 0 | 2766.9237 | Max | Backup |  | 0.046115 | 0 | 2912.5513 | 0 | 0.021617 | FALSE | Summer | Fall | 23 | Off Peak | 0 | 0.099922 | 286.6483 | 6.1964 | 0.00216 | 0.037035 | 0.039195
| 10/25 24:00:00 | 6 | 42.8 | 0.075564 | 0 | 0 | 0 | 0 | 4533.8622 | Max | Backup |  | 0.075564 | 0 | 4772.4865 | 0 | 0.035421 | FALSE | Summer | Fall | 24 | Off Peak | 0 | 0.099922 | 273.5992 | 9.6911 | 0.0035393 | 0.060686 | 0.064225
| 10/26 01:00:00 | 5.3 | 41.54 | 0.098158 | 0 | 0 | 0 | 0 | 5889.4955 | Max | Backup |  | 0.098158 | 0 | 6199.469 | 0 | 0.046012 | FALSE | Summer | Fall | 1 | Off Peak | 0 | 0.099922 | 266.825 | 12.2771 | 0.0045976 | 0.078831 | 0.083429
| 10/26 02:00:00 | 5 | 41 | 0.097342 | 0 | 0 | 0 | 0 | 5840.5292 | Max | Backup |  | 0.097342 | 0 | 6147.9254 | 0 | 0.045629 | FALSE | Summer | Fall | 2 | Off Peak | 0 | 0.099922 | 263.778 | 12.036 | 0.0045594 | 0.078176 | 0.082735
| 10/26 03:00:00 | 5 | 41 | 0.12969 | 0 | 0 | 0 | 0 | 7781.1689 | Max | Backup |  | 0.12969 | 0 | 8190.7041 | 0 | 0.06079 | FALSE | Summer | Fall | 3 | Off Peak | 0 | 0.099922 | 264.6736 | 16.0896 | 0.0060743 | 0.10415 | 0.11023
| 10/26 04:00:00 | 4 | 39.2 | 0.14045 | 0 | 0 | 0 | 0 | 8426.9154 | Max | Backup |  | 0.14045 | 0 | 8870.4372 | 0 | 0.065835 | FALSE | Summer | Fall | 4 | Off Peak | 0 | 0.099922 | 270.3058 | 17.7957 | 0.0065784 | 0.11279 | 0.11937
| 10/26 05:00:00 | 3 | 37.4 | 0.18047 | 0 | 0 | 0 | 0 | 10828.262 | Max | Backup |  | 0.18047 | 0 | 11398.1706 | 0 | 0.084596 | FALSE | Summer | Fall | 5 | Off Peak | 0 | 0.099922 | 292.1492 | 24.7146 | 0.008453 | 0.14494 | 0.15339
| 10/26 06:00:00 | 1 | 33.8 | 0.16472 | 0 | 0 | 0 | 0 | 9883.3247 | Max | Backup |  | 0.16472 | 0 | 10403.4997 | 0 | 0.077213 | FALSE | Summer | Fall | 6 | Off Peak | 0 | 0.099922 | 313.6483 | 24.2179 | 0.0077153 | 0.13229 | 0.14
| 10/26 07:00:00 | 3.3 | 37.94 | 0.1536 | 0 | 0 | 0 | 0 | 9215.7717 | Max | Backup |  | 0.1536 | 0 | 9700.8123 | 0 | 0.071998 | FALSE | Summer | Fall | 7 | Off Peak | 1 | 0.099922 | 322.5232 | 23.2211 | 0.0071942 | 0.12335 | 0.13055
| 10/26 08:00:00 | 4 | 39.2 | 0.097226 | 0 | 0 | 0 | 0 | 5833.5574 | Max | Backup |  | 0.097226 | 0 | 6140.5867 | 0 | 0.045575 | FALSE | Summer | Fall | 8 | On Peak | 1 | 0.17792 | 323.0453 | 14.7227 | 0.0081088 | 0.081637 | 0.089746
| 10/26 09:00:00 | 7 | 44.6 | 0.065709 | 0 | 0 | 0 | 0 | 3942.5302 | Max | Backup |  | 0.065709 | 0 | 4150.0317 | 0 | 0.030801 | FALSE | Summer | Fall | 9 | On Peak | 1 | 0.17792 | 320.7363 | 9.879 | 0.0054802 | 0.055174 | 0.060654
| 10/26 10:00:00 | 8.5 | 47.3 | 0.068077 | 0 | 0 | 0 | 0 | 4084.619 | Max | Backup |  | 0.068077 | 0 | 4299.5989 | 0 | 0.031911 | FALSE | Summer | Fall | 10 | On Peak | 0 | 0.17792 | 319.9281 | 10.2093 | 0.0056777 | 0.057162 | 0.06284
| 10/26 11:00:00 | 10 | 50 | 0.037789 | 0 | 0 | 0 | 0 | 2267.3349 | Max | Backup |  | 0.037789 | 0 | 2386.6684 | 0 | 0.017714 | FALSE | Summer | Fall | 11 | On Peak | 0 | 0.17792 | 319.4651 | 5.6589 | 0.0031517 | 0.03173 | 0.034882
| 10/26 12:00:00 | 10 | 50 | 0.079257 | 0 | 0 | 0 | 0 | 4755.4032 | Max | Backup |  | 0.079257 | 0 | 5005.6876 | 0 | 0.037152 | FALSE | Summer | Fall | 12 | On Peak | 0 | 0.17792 | 319.9238 | 11.8857 | 0.0066101 | 0.066549 | 0.073159
| 10/26 13:00:00 | 10 | 50 | 0.042532 | 0 | 0 | 0 | 0 | 2551.9398 | Max | Backup |  | 0.042532 | 0 | 2686.2525 | 0 | 0.019937 | FALSE | Summer | Fall | 13 | On Peak | 0 | 0.17792 | 321.0409 | 6.4006 | 0.0035473 | 0.035713 | 0.03926
| 10/26 14:00:00 | 10 | 50 | 0.042404 | 0 | 0 | 0 | 0 | 2544.2597 | Max | Backup |  | 0.042404 | 0 | 2678.1681 | 0 | 0.019877 | FALSE | Summer | Fall | 14 | On Peak | 0 | 0.17792 | 326.5063 | 6.49 | 0.0035366 | 0.035606 | 0.039142
| 10/26 15:00:00 | 11 | 51.8 | 0.037512 | 0 | 0 | 0 | 0 | 2250.6917 | Max | Backup |  | 0.037512 | 0 | 2369.1492 | 0 | 0.017584 | FALSE | Summer | Fall | 15 | On Peak | 0 | 0.17792 | 337.2179 | 5.9295 | 0.0031285 | 0.031497 | 0.034626
| 10/26 16:00:00 | 10 | 50 | 0.06611 | 0 | 0 | 0 | 0 | 3966.6172 | Max | Backup |  | 0.06611 | 0 | 4175.3866 | 0 | 0.030989 | FALSE | Summer | Fall | 16 | On Peak | 0 | 0.17792 | 351.86 | 10.9039 | 0.0055137 | 0.055511 | 0.061024
| 10/26 17:00:00 | 9 | 48.2 | 0.075556 | 0 | 0 | 0 | 0 | 4533.3819 | Max | Backup |  | 0.075556 | 0 | 4771.9809 | 0 | 0.035417 | FALSE | Summer | Fall | 17 | Mid Peak | 0 | 0.12829 | 361.1042 | 12.7892 | 0.0045435 | 0.061684 | 0.066228
| 10/26 18:00:00 | 8 | 46.4 | 0.059702 | 0 | 0 | 0 | 0 | 3582.1164 | Max | Backup |  | 0.059702 | 0 | 3770.6489 | 0 | 0.027985 | FALSE | Summer | Fall | 18 | Mid Peak | 0 | 0.12829 | 361.8183 | 10.1256 | 0.0035901 | 0.048741 | 0.052331
| 10/26 19:00:00 | 6.9 | 44.42 | 0.064411 | 0 | 0 | 0 | 0 | 3864.6736 | Max | Backup |  | 0.064411 | 0 | 4068.0774 | 0 | 0.030193 | FALSE | Summer | Fall | 19 | Off Peak | 0 | 0.099922 | 356.4274 | 10.7615 | 0.0030169 | 0.051729 | 0.054746
| 10/26 20:00:00 | 6 | 42.8 | 0.05262 | 0 | 0 | 0 | 0 | 3157.1991 | Max | Backup |  | 0.05262 | 0 | 3323.3674 | 0 | 0.024666 | FALSE | Summer | Fall | 20 | Off Peak | 0 | 0.099922 | 345.2893 | 8.5168 | 0.0024646 | 0.042259 | 0.044724
| 10/26 21:00:00 | 4 | 39.2 | 0.057688 | 0 | 0 | 0 | 0 | 3461.2799 | Max | Backup |  | 0.057688 | 0 | 3643.4526 | 0 | 0.027041 | FALSE | Summer | Fall | 21 | Off Peak | 0 | 0.099922 | 327.7433 | 8.8626 | 0.002702 | 0.046329 | 0.049031
| 10/26 22:00:00 | 3.6 | 38.48 | 0.08275 | 0 | 0 | 0 | 0 | 4964.9854 | Max | Backup |  | 0.08275 | 0 | 5226.3004 | 0 | 0.038789 | FALSE | Summer | Fall | 22 | Off Peak | 0 | 0.099922 | 304.965 | 11.8293 | 0.0038759 | 0.066457 | 0.070333
| 10/26 23:00:00 | 3 | 37.4 | 0.10311 | 0 | 0 | 0 | 0 | 6186.8457 | Max | Backup |  | 0.10311 | 0 | 6512.4692 | 0 | 0.048335 | FALSE | Summer | Fall | 23 | Off Peak | 0 | 0.099922 | 286.6483 | 13.8551 | 0.0048297 | 0.082811 | 0.087641
| 10/26 24:00:00 | 3 | 37.4 | 0.13007 | 0 | 0 | 0 | 0 | 7804.2147 | Max | Backup |  | 0.13007 | 0 | 8214.9628 | 0 | 0.06097 | FALSE | Summer | Fall | 24 | Off Peak | 0 | 0.099922 | 273.5992 | 16.6815 | 0.0060923 | 0.10446 | 0.11055
| 10/27 01:00:00 | 2.1 | 35.78 | 0.15596 | 0 | 0 | 0 | 0 | 9357.808 | Max | Backup |  | 0.15596 | 0 | 9850.3242 | 0 | 0.073108 | FALSE | Summer | Fall | 1 | Off Peak | 0 | 0.099922 | 266.825 | 19.507 | 0.0073051 | 0.12525 | 0.13256
| 10/27 02:00:00 | 2 | 35.6 | 0.17181 | 0 | 0 | 0 | 0 | 10308.7361 | Max | Backup |  | 0.17181 | 0 | 10851.3012 | 0 | 0.080537 | FALSE | Summer | Fall | 2 | Off Peak | 0 | 0.099922 | 263.778 | 21.2439 | 0.0080474 | 0.13798 | 0.14603
| 10/27 03:00:00 | 2 | 35.6 | 0.19248 | 0 | 0 | 0 | 0 | 11548.7369 | Max | Backup |  | 0.19248 | 0 | 12156.5652 | 0 | 0.090225 | FALSE | Summer | Fall | 3 | Off Peak | 0 | 0.099922 | 264.6736 | 23.88 | 0.0090154 | 0.15458 | 0.1636
| 10/27 04:00:00 | 1 | 33.8 | 0.19364 | 0 | 0 | 0 | 0 | 11618.4416 | Max | Backup |  | 0.19364 | 0 | 12229.9385 | 0 | 0.090769 | FALSE | Summer | Fall | 4 | Off Peak | 0 | 0.099922 | 270.3058 | 24.5354 | 0.0090699 | 0.15551 | 0.16458
| 10/27 05:00:00 | 3 | 37.4 | 0.19886 | 0 | 0 | 0 | 0 | 11931.7903 | Max | Backup |  | 0.19886 | 0 | 12559.7792 | 0 | 0.093217 | FALSE | Summer | Fall | 5 | Off Peak | 0 | 0.099922 | 292.1492 | 27.2333 | 0.0093145 | 0.15971 | 0.16902
| 10/27 06:00:00 | 3 | 37.4 | 0.18912 | 0 | 0 | 0 | 0 | 11347.4426 | Max | Backup |  | 0.18912 | 0 | 11944.6764 | 0 | 0.088652 | FALSE | Summer | Fall | 6 | Off Peak | 0 | 0.099922 | 313.6483 | 27.8055 | 0.0088583 | 0.15189 | 0.16074
| 10/27 07:00:00 | 3.5 | 38.3 | 0.20487 | 0 | 0 | 0 | 0 | 12291.9687 | Max | Backup |  | 0.20487 | 0 | 12938.9144 | 0 | 0.096031 | FALSE | Summer | Fall | 7 | Off Peak | 1 | 0.099922 | 322.5232 | 30.9722 | 0.0095956 | 0.16453 | 0.17412
| 10/27 08:00:00 | 5 | 41 | 0.098818 | 0 | 0 | 0 | 0 | 5929.069 | Max | Backup |  | 0.098818 | 0 | 6241.1253 | 0 | 0.046321 | FALSE | Summer | Fall | 8 | On Peak | 1 | 0.17792 | 323.0453 | 14.9637 | 0.0082416 | 0.082974 | 0.091216
| 10/27 09:00:00 | 5 | 41 | 0.032973 | 0 | 0 | 0 | 0 | 1978.3927 | Max | Backup |  | 0.032973 | 0 | 2082.5187 | 0 | 0.015456 | FALSE | Summer | Fall | 9 | On Peak | 1 | 0.17792 | 320.7363 | 4.9574 | 0.00275 | 0.027687 | 0.030437
| 10/27 10:00:00 | 6 | 42.8 | 0 | 0 | 0 | 0 | 0 | 0 | Max | Off |  | 0 | 0 | 0 | 0 | 0 | FALSE | Summer | Fall | 10 | On Peak | 0 | 0.17792 | 319.9281 | 0 | 0 | 0 | 0
| 10/27 11:00:00 | 6 | 42.8 | 0 | 0 | 0 | 0 | 0 | 0 | Max | Off |  | 0 | 0 | 0 | 0 | 0 | FALSE | Summer | Fall | 11 | On Peak | 0 | 0.17792 | 319.4651 | 0 | 0 | 0 | 0
| 10/27 12:00:00 | 5 | 41 | 0 | 0 | 0 | 0 | 0 | 0 | Max | Off |  | 0 | 0 | 0 | 0 | 0 | FALSE | Summer | Fall | 12 | On Peak | 0 | 0.17792 | 319.9238 | 0 | 0 | 0 | 0
| 10/27 13:00:00 | 5.7 | 42.26 | 0 | 0 | 0 | 0 | 0 | 0 | Max | Off |  | 0 | 0 | 0 | 0 | 0 | FALSE | Summer | Fall | 13 | On Peak | 0 | 0.17792 | 321.0409 | 0 | 0 | 0 | 0
| 10/27 14:00:00 | 6 | 42.8 | 0 | 0 | 0 | 0 | 0 | 0 | Max | Off |  | 0 | 0 | 0 | 0 | 0 | FALSE | Summer | Fall | 14 | On Peak | 0 | 0.17792 | 326.5063 | 0 | 0 | 0 | 0
| 10/27 15:00:00 | 6 | 42.8 | 0 | 0 | 0 | 0 | 0 | 0 | Max | Off |  | 0 | 0 | 0 | 0 | 0 | FALSE | Summer | Fall | 15 | On Peak | 0 | 0.17792 | 337.2179 | 0 | 0 | 0 | 0
| 10/27 16:00:00 | 6.4 | 43.52 | 0 | 0 | 0 | 0 | 0 | 0 | Max | Off |  | 0 | 0 | 0 | 0 | 0 | FALSE | Summer | Fall | 16 | On Peak | 0 | 0.17792 | 351.86 | 0 | 0 | 0 | 0
| 10/27 17:00:00 | 6 | 42.8 | 0 | 0 | 0 | 0 | 0 | 0 | Max | Off |  | 0 | 0 | 0 | 0 | 0 | FALSE | Summer | Fall | 17 | Mid Peak | 0 | 0.12829 | 361.1042 | 0 | 0 | 0 | 0
| 10/27 18:00:00 | 6 | 42.8 | 0 | 0 | 0 | 0 | 0 | 0 | Max | Off |  | 0 | 0 | 0 | 0 | 0 | FALSE | Summer | Fall | 18 | Mid Peak | 0 | 0.12829 | 361.8183 | 0 | 0 | 0 | 0
| 10/27 19:00:00 | 6.6 | 43.88 | 0 | 0 | 0 | 0 | 0 | 0 | Max | Off |  | 0 | 0 | 0 | 0 | 0 | FALSE | Summer | Fall | 19 | Off Peak | 0 | 0.099922 | 356.4274 | 0 | 0 | 0 | 0
| 10/27 20:00:00 | 7 | 44.6 | 0 | 0 | 0 | 0 | 0 | 0 | Max | Off |  | 0 | 0 | 0 | 0 | 0 | FALSE | Summer | Fall | 20 | Off Peak | 0 | 0.099922 | 345.2893 | 0 | 0 | 0 | 0
| 10/27 21:00:00 | 7 | 44.6 | 0 | 0 | 0 | 0 | 0 | 0 | Max | Off |  | 0 | 0 | 0 | 0 | 0 | FALSE | Summer | Fall | 21 | Off Peak | 0 | 0.099922 | 327.7433 | 0 | 0 | 0 | 0
| 10/27 22:00:00 | 6.6 | 43.88 | 0 | 0 | 0 | 0 | 0 | 0 | Max | Off |  | 0 | 0 | 0 | 0 | 0 | FALSE | Summer | Fall | 22 | Off Peak | 0 | 0.099922 | 304.965 | 0 | 0 | 0 | 0
| 10/27 23:00:00 | 6 | 42.8 | 0.0039729 | 0 | 0 | 0 | 0 | 238.3723 | Max | Backup |  | 0.0039729 | 0 | 250.9182 | 0 | 0.0018623 | FALSE | Summer | Fall | 23 | Off Peak | 0 | 0.099922 | 286.6483 | 0.53382 | 0.00018608 | 0.0031906 | 0.0033767
| 10/27 24:00:00 | 7 | 44.6 | 0.034835 | 0 | 0 | 0 | 0 | 2090.1166 | Max | Backup |  | 0.034835 | 0 | 2200.1227 | 0 | 0.016329 | FALSE | Summer | Fall | 24 | Off Peak | 0 | 0.099922 | 273.5992 | 4.4676 | 0.0016316 | 0.027976 | 0.029608
| 10/28 01:00:00 | 7.5 | 45.5 | 0.047053 | 0 | 0 | 0 | 0 | 2823.2081 | Max | Backup |  | 0.047053 | 0 | 2971.798 | 0 | 0.022056 | TRUE | Summer | Fall | 1 | Off Peak | 0 | 0.099922 | 266.825 | 5.8852 | 0.0022039 | 0.037789 | 0.039993
| 10/28 02:00:00 | 8 | 46.4 | 0.063558 | 0 | 0 | 0 | 0 | 3813.4885 | Max | Backup |  | 0.063558 | 0 | 4014.1984 | 0 | 0.029793 | TRUE | Summer | Fall | 2 | Off Peak | 0 | 0.099922 | 263.778 | 7.8587 | 0.002977 | 0.051044 | 0.054021
| 10/28 03:00:00 | 8 | 46.4 | 0.076274 | 0 | 0 | 0 | 0 | 4576.4131 | Max | Backup |  | 0.076274 | 0 | 4817.277 | 0 | 0.035753 | TRUE | Summer | Fall | 3 | Off Peak | 0 | 0.099922 | 264.6736 | 9.4629 | 0.0035725 | 0.061256 | 0.064828
| 10/28 04:00:00 | 8.3 | 46.94 | 0.084812 | 0 | 0 | 0 | 0 | 5088.6994 | Max | Backup |  | 0.084812 | 0 | 5356.5256 | 0 | 0.039755 | TRUE | Summer | Fall | 4 | Off Peak | 0 | 0.099922 | 270.3058 | 10.7461 | 0.0039725 | 0.068113 | 0.072085
| 10/28 05:00:00 | 8 | 46.4 | 0.088562 | 0 | 0 | 0 | 0 | 5313.7384 | Max | Backup |  | 0.088562 | 0 | 5593.4089 | 0 | 0.041514 | TRUE | Summer | Fall | 5 | Off Peak | 0 | 0.099922 | 292.1492 | 12.1282 | 0.0041481 | 0.071125 | 0.075273
| 10/28 06:00:00 | 8 | 46.4 | 0.086673 | 0 | 0 | 0 | 0 | 5200.3585 | Max | Backup |  | 0.086673 | 0 | 5474.0616 | 0 | 0.040628 | TRUE | Summer | Fall | 6 | Off Peak | 0 | 0.099922 | 313.6483 | 12.7428 | 0.0040596 | 0.069607 | 0.073667
| 10/28 07:00:00 | 8.3 | 46.94 | 0.083801 | 0 | 0 | 0 | 0 | 5028.0474 | Max | Backup |  | 0.083801 | 0 | 5292.6814 | 0 | 0.039282 | TRUE | Summer | Fall | 7 | Off Peak | 0 | 0.099922 | 322.5232 | 12.6692 | 0.0039251 | 0.067301 | 0.071226
| 10/28 08:00:00 | 8 | 46.4 | 0.042799 | 0 | 0 | 0 | 0 | 2567.9572 | Max | Backup |  | 0.042799 | 0 | 2703.1129 | 0 | 0.020062 | TRUE | Summer | Fall | 8 | Off Peak | 0 | 0.099922 | 323.0453 | 6.481 | 0.0020047 | 0.034372 | 0.036377
| 10/28 09:00:00 | 7 | 44.6 | 0.015817 | 0 | 0 | 0 | 0 | 948.9974 | Max | Backup |  | 0.015817 | 0 | 998.9447 | 0 | 0.007414 | TRUE | Summer | Fall | 9 | Off Peak | 0 | 0.099922 | 320.7363 | 2.378 | 0.00074083 | 0.012702 | 0.013443
| 10/28 10:00:00 | 6.5 | 43.7 | 0 | 0 | 0 | 0 | 0 | 0 | Max | Off |  | 0 | 0 | 0 | 0 | 0 | TRUE | Summer | Fall | 10 | Off Peak | 0 | 0.099922 | 319.9281 | 0 | 0 | 0 | 0
| 10/28 11:00:00 | 7 | 44.6 | 0 | 0 | 0 | 0 | 0 | 0 | Max | Off |  | 0 | 0 | 0 | 0 | 0 | TRUE | Summer | Fall | 11 | Off Peak | 0 | 0.099922 | 319.4651 | 0 | 0 | 0 | 0
| 10/28 12:00:00 | 7 | 44.6 | 0 | 0 | 0 | 0 | 0 | 0 | Max | Off |  | 0 | 0 | 0 | 0 | 0 | TRUE | Summer | Fall | 12 | Off Peak | 0 | 0.099922 | 319.9238 | 0 | 0 | 0 | 0
| 10/28 13:00:00 | 7.4 | 45.32 | 0 | 0 | 0 | 0 | 0 | 0 | Max | Off |  | 0 | 0 | 0 | 0 | 0 | TRUE | Summer | Fall | 13 | Off Peak | 0 | 0.099922 | 321.0409 | 0 | 0 | 0 | 0
| 10/28 14:00:00 | 8 | 46.4 | 0 | 0 | 0 | 0 | 0 | 0 | Max | Off |  | 0 | 0 | 0 | 0 | 0 | TRUE | Summer | Fall | 14 | Off Peak | 0 | 0.099922 | 326.5063 | 0 | 0 | 0 | 0
| 10/28 15:00:00 | 8 | 46.4 | 0 | 0 | 0 | 0 | 0 | 0 | Max | Off |  | 0 | 0 | 0 | 0 | 0 | TRUE | Summer | Fall | 15 | Off Peak | 0 | 0.099922 | 337.2179 | 0 | 0 | 0 | 0
| 10/28 16:00:00 | 7.7 | 45.86 | 0 | 0 | 0 | 0 | 0 | 0 | Max | Off |  | 0 | 0 | 0 | 0 | 0 | TRUE | Summer | Fall | 16 | Off Peak | 0 | 0.099922 | 351.86 | 0 | 0 | 0 | 0
| 10/28 17:00:00 | 8 | 46.4 | 0 | 0 | 0 | 0 | 0 | 0 | Max | Off |  | 0 | 0 | 0 | 0 | 0 | TRUE | Summer | Fall | 17 | Off Peak | 0 | 0.099922 | 361.1042 | 0 | 0 | 0 | 0
| 10/28 18:00:00 | 7 | 44.6 | 0 | 0 | 0 | 0 | 0 | 0 | Max | Off |  | 0 | 0 | 0 | 0 | 0 | TRUE | Summer | Fall | 18 | Off Peak | 0 | 0.099922 | 361.8183 | 0 | 0 | 0 | 0
| 10/28 19:00:00 | 7 | 44.6 | 0 | 0 | 0 | 0 | 0 | 0 | Max | Off |  | 0 | 0 | 0 | 0 | 0 | TRUE | Summer | Fall | 19 | Off Peak | 0 | 0.099922 | 356.4274 | 0 | 0 | 0 | 0
| 10/28 20:00:00 | 6 | 42.8 | 0 | 0 | 0 | 0 | 0 | 0 | Max | Off |  | 0 | 0 | 0 | 0 | 0 | TRUE | Summer | Fall | 20 | Off Peak | 0 | 0.099922 | 345.2893 | 0 | 0 | 0 | 0
| 10/28 21:00:00 | 6 | 42.8 | 0 | 0 | 0 | 0 | 0 | 0 | Max | Off |  | 0 | 0 | 0 | 0 | 0 | TRUE | Summer | Fall | 21 | Off Peak | 0 | 0.099922 | 327.7433 | 0 | 0 | 0 | 0
| 10/28 22:00:00 | 4.9 | 40.82 | 0 | 0 | 0 | 0 | 0 | 0 | Max | Off |  | 0 | 0 | 0 | 0 | 0 | TRUE | Summer | Fall | 22 | Off Peak | 0 | 0.099922 | 304.965 | 0 | 0 | 0 | 0
| 10/28 23:00:00 | 4 | 39.2 | 0.01583 | 0 | 0 | 0 | 0 | 949.8008 | Max | Backup |  | 0.01583 | 0 | 999.7903 | 0 | 0.0074203 | TRUE | Summer | Fall | 23 | Off Peak | 0 | 0.099922 | 286.6483 | 2.127 | 0.00074146 | 0.012713 | 0.013455
| 10/28 24:00:00 | 3 | 37.4 | 0.039903 | 0 | 0 | 0 | 0 | 2394.2023 | Max | Backup |  | 0.039903 | 0 | 2520.2129 | 0 | 0.018705 | TRUE | Summer | Fall | 24 | Off Peak | 0 | 0.099922 | 273.5992 | 5.1176 | 0.001869 | 0.032047 | 0.033916
| 10/29 01:00:00 | 3.2 | 37.76 | 0.061058 | 0 | 0 | 0 | 0 | 3663.4754 | Max | Backup |  | 0.061058 | 0 | 3856.2899 | 0 | 0.028621 | TRUE | Summer | Fall | 1 | Off Peak | 0 | 0.099922 | 266.825 | 7.6368 | 0.0028599 | 0.049036 | 0.051896
| 10/29 02:00:00 | 3 | 37.4 | 0.089651 | 0 | 0 | 0 | 0 | 5379.0458 | Max | Backup |  | 0.089651 | 0 | 5662.1534 | 0 | 0.042024 | TRUE | Summer | Fall | 2 | Off Peak | 0 | 0.099922 | 263.778 | 11.085 | 0.0041991 | 0.071999 | 0.076198
| 10/29 03:00:00 | 2 | 35.6 | 0.10229 | 0 | 0 | 0 | 0 | 6137.5544 | Max | Backup |  | 0.10229 | 0 | 6460.5836 | 0 | 0.04795 | TRUE | Summer | Fall | 3 | Off Peak | 0 | 0.099922 | 264.6736 | 12.691 | 0.0047912 | 0.082152 | 0.086943
| 10/29 04:00:00 | 1.1 | 33.98 | 0.10649 | 0 | 0 | 0 | 0 | 6389.1517 | Max | Backup |  | 0.10649 | 0 | 6725.4229 | 0 | 0.049915 | TRUE | Summer | Fall | 4 | Off Peak | 0 | 0.099922 | 270.3058 | 13.4924 | 0.0049876 | 0.085519 | 0.090507
| 10/29 05:00:00 | 1 | 33.8 | 0.11685 | 0 | 0 | 0 | 0 | 7011.224 | Max | Backup |  | 0.11685 | 0 | 7380.2358 | 0 | 0.054775 | TRUE | Summer | Fall | 5 | Off Peak | 0 | 0.099922 | 292.1492 | 16.0025 | 0.0054733 | 0.093846 | 0.099319
| 10/29 06:00:00 | 0 | 32 | 0.116 | 0 | 0 | 0 | 0 | 6960.1795 | Max | Backup |  | 0.116 | 0 | 7326.5048 | 0 | 0.054376 | TRUE | Summer | Fall | 6 | Off Peak | 0 | 0.099922 | 313.6483 | 17.0551 | 0.0054334 | 0.093162 | 0.098596
| 10/29 07:00:00 | 0.6 | 33.08 | 0.11666 | 0 | 0 | 0 | 0 | 6999.3326 | Max | Backup |  | 0.11666 | 0 | 7367.7186 | 0 | 0.054682 | TRUE | Summer | Fall | 7 | Off Peak | 0 | 0.099922 | 322.5232 | 17.6363 | 0.005464 | 0.093687 | 0.09915
| 10/29 08:00:00 | 1 | 33.8 | 0.058959 | 0 | 0 | 0 | 0 | 3537.5212 | Max | Backup |  | 0.058959 | 0 | 3723.7066 | 0 | 0.027637 | TRUE | Summer | Fall | 8 | Off Peak | 0 | 0.099922 | 323.0453 | 8.928 | 0.0027615 | 0.04735 | 0.050111
| 10/29 09:00:00 | 6 | 42.8 | 0 | 0 | 0 | 0 | 0 | 0 | Max | Off |  | 0 | 0 | 0 | 0 | 0 | TRUE | Summer | Fall | 9 | Off Peak | 0 | 0.099922 | 320.7363 | 0 | 0 | 0 | 0
| 10/29 10:00:00 | 7.7 | 45.86 | 0 | 0 | 0 | 0 | 0 | 0 | Max | Off |  | 0 | 0 | 0 | 0 | 0 | TRUE | Summer | Fall | 10 | Off Peak | 0 | 0.099922 | 319.9281 | 0 | 0 | 0 | 0
| 10/29 11:00:00 | 10 | 50 | 0 | 0 | 0 | 0 | 0 | 0 | Max | Off |  | 0 | 0 | 0 | 0 | 0 | TRUE | Summer | Fall | 11 | Off Peak | 0 | 0.099922 | 319.4651 | 0 | 0 | 0 | 0
| 10/29 12:00:00 | 10 | 50 | 0 | 0 | 0 | 0 | 0 | 0 | Max | Off |  | 0 | 0 | 0 | 0 | 0 | TRUE | Summer | Fall | 12 | Off Peak | 0 | 0.099922 | 319.9238 | 0 | 0 | 0 | 0
| 10/29 13:00:00 | 10.7 | 51.26 | 0 | 0 | 0 | 0 | 0 | 0 | Max | Off |  | 0 | 0 | 0 | 0 | 0 | TRUE | Summer | Fall | 13 | Off Peak | 0 | 0.099922 | 321.0409 | 0 | 0 | 0 | 0
| 10/29 14:00:00 | 11 | 51.8 | 0 | 0 | 0 | 0 | 0 | 0 | Max | Off |  | 0 | 0 | 0 | 0 | 0 | TRUE | Summer | Fall | 14 | Off Peak | 0 | 0.099922 | 326.5063 | 0 | 0 | 0 | 0
| 10/29 15:00:00 | 11 | 51.8 | 0 | 0 | 0 | 0 | 0 | 0 | Max | Off |  | 0 | 0 | 0 | 0 | 0 | TRUE | Summer | Fall | 15 | Off Peak | 0 | 0.099922 | 337.2179 | 0 | 0 | 0 | 0
| 10/29 16:00:00 | 11.4 | 52.52 | 0.01662 | 0 | 0 | 0 | 0 | 997.1781 | Max | Backup |  | 0.01662 | 0 | 1049.6612 | 0 | 0.0077905 | TRUE | Summer | Fall | 16 | Off Peak | 0 | 0.099922 | 351.86 | 2.7411 | 0.00077844 | 0.013347 | 0.014126
| 10/29 17:00:00 | 11 | 51.8 | 0.039548 | 0 | 0 | 0 | 0 | 2372.8811 | Max | Backup |  | 0.039548 | 0 | 2497.7696 | 0 | 0.018538 | TRUE | Summer | Fall | 17 | Off Peak | 0 | 0.099922 | 361.1042 | 6.6942 | 0.0018524 | 0.031761 | 0.033614
| 10/29 18:00:00 | 10 | 50 | 0.1046 | 0 | 0 | 0 | 0 | 6276.1042 | Max | Backup |  | 0.1046 | 0 | 6606.4255 | 0 | 0.049032 | TRUE | Summer | Fall | 18 | Off Peak | 0 | 0.099922 | 361.8183 | 17.7407 | 0.0048994 | 0.084006 | 0.088905
| 10/29 19:00:00 | 9.3 | 48.74 | 0.058222 | 0 | 0 | 0 | 0 | 3493.3116 | Max | Backup |  | 0.058222 | 0 | 3677.1701 | 0 | 0.027291 | TRUE | Summer | Fall | 19 | Off Peak | 0 | 0.099922 | 356.4274 | 9.7274 | 0.002727 | 0.046758 | 0.049485
| 10/29 20:00:00 | 10 | 50 | 0.057454 | 0 | 0 | 0 | 0 | 3447.2151 | Max | Backup |  | 0.057454 | 0 | 3628.6475 | 0 | 0.026931 | TRUE | Summer | Fall | 20 | Off Peak | 0 | 0.099922 | 345.2893 | 9.2991 | 0.002691 | 0.046141 | 0.048832
| 10/29 21:00:00 | 12 | 53.6 | 0.066707 | 0 | 0 | 0 | 0 | 4002.4033 | Max | Backup |  | 0.066707 | 0 | 4213.0561 | 0 | 0.031269 | TRUE | Summer | Fall | 21 | Off Peak | 0 | 0.099922 | 327.7433 | 10.2481 | 0.0031244 | 0.053572 | 0.056697
| 10/29 22:00:00 | 11.6 | 52.88 | 0.086825 | 0 | 0 | 0 | 0 | 5209.4871 | Max | Backup |  | 0.086825 | 0 | 5483.6707 | 0 | 0.040699 | TRUE | Summer | Fall | 22 | Off Peak | 0 | 0.099922 | 304.965 | 12.4118 | 0.0040668 | 0.069729 | 0.073796
| 10/29 23:00:00 | 12 | 53.6 | 0.12243 | 0 | 0 | 0 | 0 | 7345.7406 | Max | Backup |  | 0.12243 | 0 | 7732.3585 | 0 | 0.057389 | TRUE | Summer | Fall | 23 | Off Peak | 0 | 0.099922 | 286.6483 | 16.4503 | 0.0057344 | 0.098323 | 0.10406
| 10/29 24:00:00 | 12 | 53.6 | 0.13746 | 0 | 0 | 0 | 0 | 8247.6364 | Max | Backup |  | 0.13746 | 0 | 8681.7226 | 0 | 0.064435 | TRUE | Summer | Fall | 24 | Off Peak | 0 | 0.099922 | 273.5992 | 17.6293 | 0.0064385 | 0.1104 | 0.11683
| 10/30 01:00:00 | 11.6 | 52.88 | 0.1525 | 0 | 0 | 0 | 0 | 9149.9782 | Max | Backup |  | 0.1525 | 0 | 9631.556 | 0 | 0.071484 | FALSE | Summer | Fall | 1 | Off Peak | 0 | 0.099922 | 266.825 | 19.0738 | 0.0071429 | 0.12247 | 0.12962
| 10/30 02:00:00 | 12 | 53.6 | 0.15894 | 0 | 0 | 0 | 0 | 9536.4288 | Max | Backup |  | 0.15894 | 0 | 10038.3461 | 0 | 0.074503 | FALSE | Summer | Fall | 2 | Off Peak | 0 | 0.099922 | 263.778 | 19.6523 | 0.0074445 | 0.12765 | 0.13509
| 10/30 03:00:00 | 12 | 53.6 | 0.18222 | 0 | 0 | 0 | 0 | 10933.1912 | Max | Backup |  | 0.18222 | 0 | 11508.6224 | 0 | 0.085416 | FALSE | Summer | Fall | 3 | Off Peak | 0 | 0.099922 | 264.6736 | 22.6072 | 0.0085349 | 0.14634 | 0.15488
| 10/30 04:00:00 | 12.4 | 54.32 | 0.18013 | 0 | 0 | 0 | 0 | 10807.8054 | Max | Backup |  | 0.18013 | 0 | 11376.6373 | 0 | 0.084436 | FALSE | Summer | Fall | 4 | Off Peak | 0 | 0.099922 | 270.3058 | 22.8235 | 0.008437 | 0.14466 | 0.1531
| 10/30 05:00:00 | 14 | 57.2 | 0.17568 | 0 | 0 | 0 | 0 | 10540.6751 | Max | Backup |  | 0.17568 | 0 | 11095.4475 | 0 | 0.082349 | FALSE | Summer | Fall | 5 | Off Peak | 0 | 0.099922 | 292.1492 | 24.0582 | 0.0082285 | 0.14109 | 0.14932
| 10/30 06:00:00 | 14 | 57.2 | 0.1943 | 0 | 0 | 0 | 0 | 11658.2351 | Max | Backup |  | 0.1943 | 0 | 12271.8264 | 0 | 0.09108 | FALSE | Summer | Fall | 6 | Off Peak | 0 | 0.099922 | 313.6483 | 28.5671 | 0.0091009 | 0.15605 | 0.16515
| 10/30 07:00:00 | 15.1 | 59.18 | 0.19075 | 0 | 0 | 0 | 0 | 11445.2179 | Max | Backup |  | 0.19075 | 0 | 12047.5978 | 0 | 0.089416 | FALSE | Summer | Fall | 7 | Off Peak | 1 | 0.099922 | 322.5232 | 28.8387 | 0.0089346 | 0.15319 | 0.16213
| 10/30 08:00:00 | 16 | 60.8 | 0.12626 | 0 | 0 | 0 | 0 | 7575.3354 | Max | Backup |  | 0.12626 | 0 | 7974.0373 | 0 | 0.059182 | FALSE | Summer | Fall | 8 | On Peak | 1 | 0.17792 | 323.0453 | 19.1186 | 0.01053 | 0.10601 | 0.11654
| 10/30 09:00:00 | 16 | 60.8 | 0.077114 | 0 | 0 | 0 | 0 | 4626.8315 | Max | Backup |  | 0.077114 | 0 | 4870.349 | 0 | 0.036147 | FALSE | Summer | Fall | 9 | On Peak | 1 | 0.17792 | 320.7363 | 11.5937 | 0.0064314 | 0.06475 | 0.071181
| 10/30 10:00:00 | 18.4 | 65.12 | 0.038142 | 0 | 0 | 0 | 0 | 2288.5067 | Max | Backup |  | 0.038142 | 0 | 2408.9544 | 0 | 0.017879 | FALSE | Summer | Fall | 10 | On Peak | 0 | 0.17792 | 319.9281 | 5.72 | 0.0031811 | 0.032026 | 0.035207
| 10/30 11:00:00 | 20 | 68 | 0.045536 | 0 | 0 | 0 | 0 | 2732.1331 | Max | Backup |  | 0.045536 | 0 | 2875.9296 | 0 | 0.021345 | FALSE | Summer | Fall | 11 | On Peak | 0 | 0.17792 | 319.4651 | 6.8189 | 0.0037977 | 0.038235 | 0.042032
| 10/30 12:00:00 | 20 | 68 | 0.041012 | 0 | 0 | 0 | 0 | 2460.7219 | Max | Backup |  | 0.041012 | 0 | 2590.2335 | 0 | 0.019224 | FALSE | Summer | Fall | 12 | On Peak | 0 | 0.17792 | 319.9238 | 6.1503 | 0.0034205 | 0.034436 | 0.037857
| 10/30 13:00:00 | 21.1 | 69.98 | 0.037211 | 0 | 0 | 0 | 0 | 2232.6855 | Max | Backup |  | 0.037211 | 0 | 2350.1953 | 0 | 0.017443 | FALSE | Summer | Fall | 13 | On Peak | 0 | 0.17792 | 321.0409 | 5.5999 | 0.0031035 | 0.031245 | 0.034349
| 10/30 14:00:00 | 21 | 69.8 | 0.041387 | 0 | 0 | 0 | 0 | 2483.2434 | Max | Backup |  | 0.041387 | 0 | 2613.9404 | 0 | 0.0194 | FALSE | Summer | Fall | 14 | On Peak | 0 | 0.17792 | 326.5063 | 6.3343 | 0.0034518 | 0.034752 | 0.038203
| 10/30 15:00:00 | 21 | 69.8 | 0.05445 | 0 | 0 | 0 | 0 | 3267.0003 | Max | Backup |  | 0.05445 | 0 | 3438.9477 | 0 | 0.025523 | FALSE | Summer | Fall | 15 | On Peak | 0 | 0.17792 | 337.2179 | 8.607 | 0.0045412 | 0.04572 | 0.050261
| 10/30 16:00:00 | 20.8 | 69.44 | 0.0661 | 0 | 0 | 0 | 0 | 3965.9707 | Max | Backup |  | 0.0661 | 0 | 4174.706 | 0 | 0.030984 | FALSE | Summer | Fall | 16 | On Peak | 0 | 0.17792 | 351.86 | 10.9021 | 0.0055128 | 0.055502 | 0.061014
| 10/30 17:00:00 | 20 | 68 | 0.071827 | 0 | 0 | 0 | 0 | 4309.601 | Max | Backup |  | 0.071827 | 0 | 4536.4221 | 0 | 0.033669 | FALSE | Summer | Fall | 17 | Mid Peak | 0 | 0.12829 | 361.1042 | 12.1579 | 0.0043192 | 0.058639 | 0.062959
| 10/30 18:00:00 | 20 | 68 | 0.056034 | 0 | 0 | 0 | 0 | 3362.0459 | Max | Backup |  | 0.056034 | 0 | 3538.9957 | 0 | 0.026266 | FALSE | Summer | Fall | 18 | Mid Peak | 0 | 0.12829 | 361.8183 | 9.5035 | 0.0033696 | 0.045746 | 0.049116
| 10/30 19:00:00 | 19.5 | 67.1 | 0.048072 | 0 | 0 | 0 | 0 | 2884.3439 | Max | Backup |  | 0.048072 | 0 | 3036.1515 | 0 | 0.022534 | FALSE | Summer | Fall | 19 | Off Peak | 0 | 0.099922 | 356.4274 | 8.0317 | 0.0022516 | 0.038607 | 0.040859
| 10/30 20:00:00 | 19 | 66.2 | 0.061007 | 0 | 0 | 0 | 0 | 3660.4123 | Max | Backup |  | 0.061007 | 0 | 3853.0656 | 0 | 0.028597 | FALSE | Summer | Fall | 20 | Off Peak | 0 | 0.099922 | 345.2893 | 9.8742 | 0.0028575 | 0.048995 | 0.051852
| 10/30 21:00:00 | 14 | 57.2 | 0.064676 | 0 | 0 | 0 | 0 | 3880.5741 | Max | Backup |  | 0.064676 | 0 | 4084.8148 | 0 | 0.030317 | FALSE | Summer | Fall | 21 | Off Peak | 0 | 0.099922 | 327.7433 | 9.9362 | 0.0030293 | 0.051942 | 0.054971
| 10/30 22:00:00 | 12.7 | 54.86 | 0.069826 | 0 | 0 | 0 | 0 | 4189.5417 | Max | Backup |  | 0.069826 | 0 | 4410.0439 | 0 | 0.032731 | FALSE | Summer | Fall | 22 | Off Peak | 0 | 0.099922 | 304.965 | 9.9817 | 0.0032705 | 0.056077 | 0.059348
| 10/30 23:00:00 | 12 | 53.6 | 0.095332 | 0 | 0 | 0 | 0 | 5719.938 | Max | Backup |  | 0.095332 | 0 | 6020.9874 | 0 | 0.044687 | FALSE | Summer | Fall | 23 | Off Peak | 0 | 0.099922 | 286.6483 | 12.8095 | 0.0044652 | 0.076562 | 0.081027
| 10/30 24:00:00 | 12 | 53.6 | 0.10612 | 0 | 0 | 0 | 0 | 6367.0959 | Max | Backup |  | 0.10612 | 0 | 6702.2063 | 0 | 0.049743 | FALSE | Summer | Fall | 24 | Off Peak | 0 | 0.099922 | 273.5992 | 13.6096 | 0.0049704 | 0.085224 | 0.090194
| 10/31 01:00:00 | 12.1 | 53.78 | 0.11648 | 0 | 0 | 0 | 0 | 6988.6595 | Max | Backup |  | 0.11648 | 0 | 7356.4837 | 0 | 0.054599 | TRUE | Summer | Fall | 1 | Off Peak | 0 | 0.099922 | 266.825 | 14.5684 | 0.0054556 | 0.093544 | 0.098999
| 10/31 02:00:00 | 12 | 53.6 | 0.1368 | 0 | 0 | 0 | 0 | 8208.1085 | Max | Backup |  | 0.1368 | 0 | 8640.1142 | 0 | 0.064126 | TRUE | Summer | Fall | 2 | Off Peak | 0 | 0.099922 | 263.778 | 16.915 | 0.0064076 | 0.10987 | 0.11627
| 10/31 03:00:00 | 12 | 53.6 | 0.15149 | 0 | 0 | 0 | 0 | 9089.4993 | Max | Backup |  | 0.15149 | 0 | 9567.894 | 0 | 0.071012 | TRUE | Summer | Fall | 3 | Off Peak | 0 | 0.099922 | 264.6736 | 18.7949 | 0.0070957 | 0.12166 | 0.12876
| 10/31 04:00:00 | 11.5 | 52.7 | 0.15491 | 0 | 0 | 0 | 0 | 9294.4646 | Max | Backup |  | 0.15491 | 0 | 9783.647 | 0 | 0.072613 | TRUE | Summer | Fall | 4 | Off Peak | 0 | 0.099922 | 270.3058 | 19.6277 | 0.0072557 | 0.12441 | 0.13166
| 10/31 05:00:00 | 11 | 51.8 | 0.16068 | 0 | 0 | 0 | 0 | 9641.0877 | Max | Backup |  | 0.16068 | 0 | 10148.5134 | 0 | 0.075321 | TRUE | Summer | Fall | 5 | Off Peak | 0 | 0.099922 | 292.1492 | 22.005 | 0.0075262 | 0.12905 | 0.13657
| 10/31 06:00:00 | 11 | 51.8 | 0.1583 | 0 | 0 | 0 | 0 | 9497.8943 | Max | Backup |  | 0.1583 | 0 | 9997.7834 | 0 | 0.074202 | TRUE | Summer | Fall | 6 | Off Peak | 0 | 0.099922 | 313.6483 | 23.2734 | 0.0074145 | 0.12713 | 0.13454
| 10/31 07:00:00 | 11.1 | 51.98 | 0.15637 | 0 | 0 | 0 | 0 | 9381.987 | Max | Backup |  | 0.15637 | 0 | 9875.7758 | 0 | 0.073297 | TRUE | Summer | Fall | 7 | Off Peak | 0 | 0.099922 | 322.5232 | 23.6399 | 0.007324 | 0.12558 | 0.1329
| 10/31 08:00:00 | 11 | 51.8 | 0.14818 | 0 | 0 | 0 | 0 | 8890.512 | Max | Backup |  | 0.14818 | 0 | 9358.4336 | 0 | 0.069457 | TRUE | Summer | Fall | 8 | Off Peak | 0 | 0.099922 | 323.0453 | 22.4378 | 0.0069403 | 0.119 | 0.12594
| 10/31 09:00:00 | 10 | 50 | 0.14931 | 0 | 0 | 0 | 0 | 8958.8928 | Max | Backup |  | 0.14931 | 0 | 9430.4135 | 0 | 0.069991 | TRUE | Summer | Fall | 9 | Off Peak | 0 | 0.099922 | 320.7363 | 22.4488 | 0.0069937 | 0.11992 | 0.12691
| 10/31 10:00:00 | 10 | 50 | 0.13982 | 0 | 0 | 0 | 0 | 8389.1389 | Max | Backup |  | 0.13982 | 0 | 8830.6726 | 0 | 0.06554 | TRUE | Summer | Fall | 10 | Off Peak | 0 | 0.099922 | 319.9281 | 20.9681 | 0.0065489 | 0.11229 | 0.11884
| 10/31 11:00:00 | 11 | 51.8 | 0.13009 | 0 | 0 | 0 | 0 | 7805.207 | Max | Backup |  | 0.13009 | 0 | 8216.0074 | 0 | 0.060978 | TRUE | Summer | Fall | 11 | Off Peak | 0 | 0.099922 | 319.4651 | 19.4804 | 0.0060931 | 0.10447 | 0.11057
| 10/31 12:00:00 | 11 | 51.8 | 0.12019 | 0 | 0 | 0 | 0 | 7211.6508 | Max | Backup |  | 0.12019 | 0 | 7591.2114 | 0 | 0.056341 | TRUE | Summer | Fall | 12 | Off Peak | 0 | 0.099922 | 319.9238 | 18.0248 | 0.0056297 | 0.096528 | 0.10216
| 10/31 13:00:00 | 11.2 | 52.16 | 0.12449 | 0 | 0 | 0 | 0 | 7469.2444 | Max | Backup |  | 0.12449 | 0 | 7862.3625 | 0 | 0.058353 | TRUE | Summer | Fall | 13 | Off Peak | 0 | 0.099922 | 321.0409 | 18.7339 | 0.0058308 | 0.099976 | 0.10581
| 10/31 14:00:00 | 11 | 51.8 | 0.12654 | 0 | 0 | 0 | 0 | 7592.4806 | Max | Backup |  | 0.12654 | 0 | 7992.0848 | 0 | 0.059316 | TRUE | Summer | Fall | 14 | Off Peak | 0 | 0.099922 | 326.5063 | 19.3671 | 0.005927 | 0.10163 | 0.10755
| 10/31 15:00:00 | 10 | 50 | 0.12785 | 0 | 0 | 0 | 0 | 7670.7674 | Max | Backup |  | 0.12785 | 0 | 8074.492 | 0 | 0.059928 | TRUE | Summer | Fall | 15 | Off Peak | 0 | 0.099922 | 337.2179 | 20.2088 | 0.0059881 | 0.10267 | 0.10866
| 10/31 16:00:00 | 9.9 | 49.82 | 0.13688 | 0 | 0 | 0 | 0 | 8212.66 | Max | Backup |  | 0.13688 | 0 | 8644.9053 | 0 | 0.064161 | TRUE | Summer | Fall | 16 | Off Peak | 0 | 0.099922 | 351.86 | 22.5758 | 0.0064112 | 0.10993 | 0.11634
| 10/31 17:00:00 | 9 | 48.2 | 0.15068 | 0 | 0 | 0 | 0 | 9040.8235 | Max | Backup |  | 0.15068 | 0 | 9516.6563 | 0 | 0.070631 | TRUE | Summer | Fall | 17 | Off Peak | 0 | 0.099922 | 361.1042 | 25.5053 | 0.0070577 | 0.12101 | 0.12807
| 10/31 18:00:00 | 9 | 48.2 | 0.12261 | 0 | 0 | 0 | 0 | 7356.4661 | Max | Backup |  | 0.12261 | 0 | 7743.6485 | 0 | 0.057472 | TRUE | Summer | Fall | 18 | Off Peak | 0 | 0.099922 | 361.8183 | 20.7946 | 0.0057428 | 0.098467 | 0.10421
| 10/31 19:00:00 | 7.8 | 46.04 | 0.16583 | 0 | 0 | 0 | 0 | 9950.0962 | Max | Backup |  | 0.16583 | 0 | 10473.7855 | 0 | 0.077735 | TRUE | Summer | Fall | 19 | Off Peak | 0 | 0.099922 | 356.4274 | 27.7069 | 0.0077675 | 0.13318 | 0.14095
| 10/31 20:00:00 | 7.1 | 44.78 | 0.19787 | 0 | 0 | 0 | 0 | 11872.3139 | Max | Backup |  | 0.19787 | 0 | 12497.1726 | 0 | 0.092752 | TRUE | Summer | Fall | 20 | Off Peak | 0 | 0.099922 | 345.2893 | 32.0264 | 0.009268 | 0.15891 | 0.16818
| 10/31 21:00:00 | 6.3 | 43.34 | 0.21959 | 0 | 0 | 0 | 0 | 13175.5008 | Max | Backup |  | 0.21959 | 0 | 13868.9482 | 0 | 0.10293 | TRUE | Summer | Fall | 21 | Off Peak | 0 | 0.099922 | 327.7433 | 33.7358 | 0.010285 | 0.17635 | 0.18664
| 10/31 22:00:00 | 4.9 | 40.82 | 0.17711 | 0 | 0 | 0 | 0 | 10626.7867 | Max | Backup |  | 0.17711 | 0 | 11186.0912 | 0 | 0.083022 | TRUE | Summer | Fall | 22 | Off Peak | 0 | 0.099922 | 304.965 | 25.3187 | 0.0082957 | 0.14224 | 0.15054
| 10/31 23:00:00 | 3.8 | 38.84 | 0.18661 | 0 | 0 | 0 | 0 | 11196.7083 | Max | Backup |  | 0.18661 | 0 | 11786.0088 | 0 | 0.087474 | TRUE | Summer | Fall | 23 | Off Peak | 0 | 0.099922 | 286.6483 | 25.0744 | 0.0087406 | 0.14987 | 0.15861
| 10/31 24:00:00 | 2.8 | 37.04 | 0.19279 | 0 | 0 | 0 | 0 | 11567.6879 | Max | Backup |  | 0.19279 | 0 | 12176.5136 | 0 | 0.090373 | TRUE | Summer | Fall | 24 | Off Peak | 0 | 0.099922 | 273.5992 | 24.7259 | 0.0090302 | 0.15483 | 0.16386
| 11/01 01:00:00 | 2 | 35.6 | 0.18153 | 0 | 0 | 0 | 0 | 10891.7122 | Max | Backup |  | 0.18153 | 0 | 11464.9602 | 0 | 0.085092 | FALSE | Winter | Fall | 1 | Off Peak | 0 | 0.099922 | 266.825 | 22.7045 | 0.0085025 | 0.14579 | 0.15429
| 11/01 02:00:00 | 1.9 | 35.42 | 0.18852 | 0 | 0 | 0 | 0 | 11311.3396 | Max | Backup |  | 0.18852 | 0 | 11906.6733 | 0 | 0.08837 | FALSE | Winter | Fall | 2 | Off Peak | 0 | 0.099922 | 263.778 | 23.31 | 0.0088301 | 0.1514 | 0.16023
| 11/01 03:00:00 | 1.9 | 35.42 | 0.19973 | 0 | 0 | 0 | 0 | 11983.5569 | Max | Backup |  | 0.19973 | 0 | 12614.2704 | 0 | 0.093622 | FALSE | Winter | Fall | 3 | Off Peak | 0 | 0.099922 | 264.6736 | 24.7791 | 0.0093549 | 0.1604 | 0.16976
| 11/01 04:00:00 | 2 | 35.6 | 0.20886 | 0 | 0 | 0 | 0 | 12531.3658 | Max | Backup |  | 0.20886 | 0 | 13190.9114 | 0 | 0.097901 | FALSE | Winter | Fall | 4 | Off Peak | 0 | 0.099922 | 270.3058 | 26.4633 | 0.0097825 | 0.16773 | 0.17752
| 11/01 05:00:00 | 2.6 | 36.68 | 0.20539 | 0 | 0 | 0 | 0 | 12323.224 | Max | Backup |  | 0.20539 | 0 | 12971.8147 | 0 | 0.096275 | FALSE | Winter | Fall | 5 | Off Peak | 0 | 0.099922 | 292.1492 | 28.1267 | 0.00962 | 0.16495 | 0.17457
| 11/01 06:00:00 | 3.4 | 38.12 | 0.19255 | 0 | 0 | 0 | 0 | 11553.1 | Max | Backup |  | 0.19255 | 0 | 12161.1579 | 0 | 0.090259 | FALSE | Winter | Fall | 6 | Off Peak | 0 | 0.099922 | 313.6483 | 28.3095 | 0.0090188 | 0.15464 | 0.16366
| 11/01 07:00:00 | 2.5 | 36.5 | 0.19728 | 0 | 0 | 0 | 0 | 11836.925 | Max | Backup |  | 0.19728 | 0 | 12459.921 | 0 | 0.092476 | FALSE | Winter | Fall | 7 | Off Peak | 1 | 0.099922 | 322.5232 | 29.8256 | 0.0092404 | 0.15844 | 0.16768
| 11/01 08:00:00 | 4 | 39.2 | 0.1384 | 0 | 0 | 0 | 0 | 8304.0326 | Max | Backup |  | 0.1384 | 0 | 8741.087 | 0 | 0.064875 | FALSE | Winter | Fall | 8 | On Peak | 1 | 0.17792 | 323.0453 | 20.9576 | 0.011543 | 0.11621 | 0.12775
| 11/01 09:00:00 | 5 | 41 | 0.11186 | 0 | 0 | 0 | 0 | 6711.5087 | Max | Backup |  | 0.11186 | 0 | 7064.746 | 0 | 0.052434 | FALSE | Winter | Fall | 9 | On Peak | 1 | 0.17792 | 320.7363 | 16.8174 | 0.0093292 | 0.093924 | 0.10325
| 11/01 10:00:00 | 5.8 | 42.44 | 0.097945 | 0 | 0 | 0 | 0 | 5876.6844 | Max | Backup |  | 0.097945 | 0 | 6185.9836 | 0 | 0.045912 | FALSE | Winter | Fall | 10 | On Peak | 0 | 0.17792 | 319.9281 | 14.6884 | 0.0081687 | 0.082241 | 0.09041
| 11/01 11:00:00 | 5 | 41 | 0.097559 | 0 | 0 | 0 | 0 | 5853.5452 | Max | Backup |  | 0.097559 | 0 | 6161.6265 | 0 | 0.045731 | FALSE | Winter | Fall | 11 | Mid Peak | 0 | 0.12829 | 319.4651 | 14.6094 | 0.0058666 | 0.079647 | 0.085514
| 11/01 12:00:00 | 6 | 42.8 | 0.10675 | 0 | 0 | 0 | 0 | 6404.9465 | Max | Backup |  | 0.10675 | 0 | 6742.049 | 0 | 0.050039 | FALSE | Winter | Fall | 12 | Mid Peak | 0 | 0.12829 | 319.9238 | 16.0086 | 0.0064193 | 0.08715 | 0.093569
| 11/01 13:00:00 | 5.4 | 41.72 | 0.10295 | 0 | 0 | 0 | 0 | 6176.7379 | Max | Backup |  | 0.10295 | 0 | 6501.8294 | 0 | 0.048256 | FALSE | Winter | Fall | 13 | Mid Peak | 0 | 0.12829 | 321.0409 | 15.4921 | 0.0061906 | 0.084045 | 0.090235
| 11/01 14:00:00 | 6 | 42.8 | 0.095668 | 0 | 0 | 0 | 0 | 5740.0717 | Max | Backup |  | 0.095668 | 0 | 6042.1807 | 0 | 0.044844 | FALSE | Winter | Fall | 14 | Mid Peak | 0 | 0.12829 | 326.5063 | 14.6419 | 0.0057529 | 0.078103 | 0.083856
| 11/01 15:00:00 | 6 | 42.8 | 0.092688 | 0 | 0 | 0 | 0 | 5561.259 | Max | Backup |  | 0.092688 | 0 | 5853.9568 | 0 | 0.043447 | FALSE | Winter | Fall | 15 | Mid Peak | 0 | 0.12829 | 337.2179 | 14.6512 | 0.0055737 | 0.07567 | 0.081244
| 11/01 16:00:00 | 6.1 | 42.98 | 0.1257 | 0 | 0 | 0 | 0 | 7542.0979 | Max | Backup |  | 0.1257 | 0 | 7939.0505 | 0 | 0.058923 | FALSE | Winter | Fall | 16 | Mid Peak | 0 | 0.12829 | 351.86 | 20.7325 | 0.007559 | 0.10262 | 0.11018
| 11/01 17:00:00 | 6 | 42.8 | 0.1241 | 0 | 0 | 0 | 0 | 7446.2966 | Max | Backup |  | 0.1241 | 0 | 7838.2069 | 0 | 0.058174 | FALSE | Winter | Fall | 17 | On Peak | 0 | 0.17792 | 361.1042 | 21.0069 | 0.010351 | 0.10421 | 0.11456
| 11/01 18:00:00 | 6 | 42.8 | 0.12125 | 0 | 0 | 0 | 0 | 7275.1669 | Max | Backup |  | 0.12125 | 0 | 7658.0704 | 0 | 0.056837 | FALSE | Winter | Fall | 18 | On Peak | 0 | 0.17792 | 361.8183 | 20.5648 | 0.010113 | 0.10181 | 0.11192
| 11/01 19:00:00 | 5.6 | 42.08 | 0.11121 | 0 | 0 | 0 | 0 | 6672.3731 | Max | Backup |  | 0.11121 | 0 | 7023.5506 | 0 | 0.052128 | FALSE | Winter | Fall | 19 | Off Peak | 0 | 0.099922 | 356.4274 | 18.5798 | 0.0052087 | 0.08931 | 0.094519
| 11/01 20:00:00 | 6 | 42.8 | 0.10898 | 0 | 0 | 0 | 0 | 6538.8217 | Max | Backup |  | 0.10898 | 0 | 6882.9702 | 0 | 0.051085 | FALSE | Winter | Fall | 20 | Off Peak | 0 | 0.099922 | 345.2893 | 17.6389 | 0.0051045 | 0.087523 | 0.092627
| 11/01 21:00:00 | 6 | 42.8 | 0.11387 | 0 | 0 | 0 | 0 | 6832.2932 | Max | Backup |  | 0.11387 | 0 | 7191.8876 | 0 | 0.053377 | FALSE | Winter | Fall | 21 | Off Peak | 0 | 0.099922 | 327.7433 | 17.494 | 0.0053336 | 0.091451 | 0.096784
| 11/01 22:00:00 | 5.6 | 42.08 | 0.13112 | 0 | 0 | 0 | 0 | 7867.4638 | Max | Backup |  | 0.13112 | 0 | 8281.5408 | 0 | 0.061465 | FALSE | Winter | Fall | 22 | Off Peak | 0 | 0.099922 | 304.965 | 18.7445 | 0.0061417 | 0.10531 | 0.11145
| 11/01 23:00:00 | 6 | 42.8 | 0.13382 | 0 | 0 | 0 | 0 | 8029.4538 | Max | Backup |  | 0.13382 | 0 | 8452.0566 | 0 | 0.06273 | FALSE | Winter | Fall | 23 | Off Peak | 0 | 0.099922 | 286.6483 | 17.9815 | 0.0062681 | 0.10747 | 0.11374
| 11/01 24:00:00 | 6 | 42.8 | 0.14207 | 0 | 0 | 0 | 0 | 8523.9102 | Max | Backup |  | 0.14207 | 0 | 8972.537 | 0 | 0.066593 | FALSE | Winter | Fall | 24 | Off Peak | 0 | 0.099922 | 273.5992 | 18.2198 | 0.0066541 | 0.11409 | 0.12075
| 11/02 01:00:00 | 7.2 | 44.96 | 0.15547 | 0 | 0 | 0 | 0 | 9328.3692 | Max | Backup |  | 0.15547 | 0 | 9819.336 | 0 | 0.072878 | FALSE | Winter | Fall | 1 | Off Peak | 0 | 0.099922 | 266.825 | 19.4456 | 0.0072821 | 0.12486 | 0.13214
| 11/02 02:00:00 | 9 | 48.2 | 0.16191 | 0 | 0 | 0 | 0 | 9714.8495 | Max | Backup |  | 0.16191 | 0 | 10226.1573 | 0 | 0.075897 | FALSE | Winter | Fall | 2 | Off Peak | 0 | 0.099922 | 263.778 | 20.02 | 0.0075838 | 0.13003 | 0.13762
| 11/02 03:00:00 | 9 | 48.2 | 0.16833 | 0 | 0 | 0 | 0 | 10099.7819 | Max | Backup |  | 0.16833 | 0 | 10631.3493 | 0 | 0.078905 | FALSE | Winter | Fall | 3 | Off Peak | 0 | 0.099922 | 264.6736 | 20.884 | 0.0078843 | 0.13519 | 0.14307
| 11/02 04:00:00 | 8.8 | 47.84 | 0.17108 | 0 | 0 | 0 | 0 | 10264.9388 | Max | Backup |  | 0.17108 | 0 | 10805.1988 | 0 | 0.080195 | FALSE | Winter | Fall | 4 | Off Peak | 0 | 0.099922 | 270.3058 | 21.6771 | 0.0080133 | 0.1374 | 0.14541
| 11/02 05:00:00 | 9 | 48.2 | 0.17205 | 0 | 0 | 0 | 0 | 10323.2311 | Max | Backup |  | 0.17205 | 0 | 10866.5591 | 0 | 0.08065 | FALSE | Winter | Fall | 5 | Off Peak | 0 | 0.099922 | 292.1492 | 23.5619 | 0.0080588 | 0.13818 | 0.14624
| 11/02 06:00:00 | 9 | 48.2 | 0.14834 | 0 | 0 | 0 | 0 | 8900.4513 | Max | Backup |  | 0.14834 | 0 | 9368.8961 | 0 | 0.069535 | FALSE | Winter | Fall | 6 | Off Peak | 0 | 0.099922 | 313.6483 | 21.8095 | 0.0069481 | 0.11913 | 0.12608
| 11/02 07:00:00 | 9.4 | 48.92 | 0.13298 | 0 | 0 | 0 | 0 | 7978.6236 | Max | Backup |  | 0.13298 | 0 | 8398.5512 | 0 | 0.062333 | FALSE | Winter | Fall | 7 | Off Peak | 1 | 0.099922 | 322.5232 | 20.1038 | 0.0062285 | 0.10679 | 0.11302
| 11/02 08:00:00 | 10 | 50 | 0.12101 | 0 | 0 | 0 | 0 | 7260.8964 | Max | Backup |  | 0.12101 | 0 | 7643.0489 | 0 | 0.056726 | FALSE | Winter | Fall | 8 | On Peak | 1 | 0.17792 | 323.0453 | 18.325 | 0.010093 | 0.10161 | 0.11171
| 11/02 09:00:00 | 12 | 53.6 | 0.12372 | 0 | 0 | 0 | 0 | 7423.1577 | Max | Backup |  | 0.12372 | 0 | 7813.8502 | 0 | 0.057993 | FALSE | Winter | Fall | 9 | On Peak | 1 | 0.17792 | 320.7363 | 18.6006 | 0.010318 | 0.10388 | 0.1142
| 11/02 10:00:00 | 13.2 | 55.76 | 0.11919 | 0 | 0 | 0 | 0 | 7151.6343 | Max | Backup |  | 0.11919 | 0 | 7528.0361 | 0 | 0.055872 | FALSE | Winter | Fall | 10 | On Peak | 0 | 0.17792 | 319.9281 | 17.8751 | 0.009941 | 0.10008 | 0.11002
| 11/02 11:00:00 | 14 | 57.2 | 0.10222 | 0 | 0 | 0 | 0 | 6132.9612 | Max | Backup |  | 0.10222 | 0 | 6455.7486 | 0 | 0.047914 | FALSE | Winter | Fall | 11 | Mid Peak | 0 | 0.12829 | 319.4651 | 15.3068 | 0.0061467 | 0.083449 | 0.089596
| 11/02 12:00:00 | 15 | 59 | 0.086555 | 0 | 0 | 0 | 0 | 5193.3092 | Max | Backup |  | 0.086555 | 0 | 5466.6412 | 0 | 0.040573 | FALSE | Winter | Fall | 12 | Mid Peak | 0 | 0.12829 | 319.9238 | 12.9802 | 0.0052049 | 0.070664 | 0.075869
| 11/02 13:00:00 | 15 | 59 | 0.072829 | 0 | 0 | 0 | 0 | 4369.7126 | Max | Backup |  | 0.072829 | 0 | 4599.6974 | 0 | 0.034138 | FALSE | Winter | Fall | 13 | Mid Peak | 0 | 0.12829 | 321.0409 | 10.9598 | 0.0043795 | 0.059457 | 0.063837
| 11/02 14:00:00 | 15 | 59 | 0.074476 | 0 | 0 | 0 | 0 | 4468.5383 | Max | Backup |  | 0.074476 | 0 | 4703.7246 | 0 | 0.03491 | FALSE | Winter | Fall | 14 | Mid Peak | 0 | 0.12829 | 326.5063 | 11.3985 | 0.0044785 | 0.060802 | 0.06528
| 11/02 15:00:00 | 15 | 59 | 0.07712 | 0 | 0 | 0 | 0 | 4627.1779 | Max | Backup |  | 0.07712 | 0 | 4870.7135 | 0 | 0.03615 | FALSE | Winter | Fall | 15 | Mid Peak | 0 | 0.12829 | 337.2179 | 12.1904 | 0.0046375 | 0.06296 | 0.067598
| 11/02 16:00:00 | 15.3 | 59.54 | 0.067672 | 0 | 0 | 0 | 0 | 4060.3223 | Max | Backup |  | 0.067672 | 0 | 4274.0235 | 0 | 0.031721 | FALSE | Winter | Fall | 16 | Mid Peak | 0 | 0.12829 | 351.86 | 11.1614 | 0.0040694 | 0.055247 | 0.059317
| 11/02 17:00:00 | 15 | 59 | 0.061658 | 0 | 0 | 0 | 0 | 3699.4591 | Max | Backup |  | 0.061658 | 0 | 3894.1674 | 0 | 0.028902 | FALSE | Winter | Fall | 17 | On Peak | 0 | 0.17792 | 361.1042 | 10.4366 | 0.0051423 | 0.051772 | 0.056914
| 11/02 18:00:00 | 15 | 59 | 0.035333 | 0 | 0 | 0 | 0 | 2119.956 | Max | Backup |  | 0.035333 | 0 | 2231.5327 | 0 | 0.016562 | FALSE | Winter | Fall | 18 | On Peak | 0 | 0.17792 | 361.8183 | 5.9925 | 0.0029468 | 0.029668 | 0.032614
| 11/02 19:00:00 | 14.6 | 58.28 | 0.020178 | 0 | 0 | 0 | 0 | 1210.6798 | Max | Backup |  | 0.020178 | 0 | 1274.3998 | 0 | 0.0094584 | FALSE | Winter | Fall | 19 | Off Peak | 0 | 0.099922 | 356.4274 | 3.3712 | 0.00094511 | 0.016205 | 0.01715
| 11/02 20:00:00 | 15 | 59 | 0.0099859 | 0 | 0 | 0 | 0 | 599.1569 | Max | Backup |  | 0.0099859 | 0 | 630.6914 | 0 | 0.0046809 | FALSE | Winter | Fall | 20 | Off Peak | 0 | 0.099922 | 345.2893 | 1.6163 | 0.00046773 | 0.0080198 | 0.0084875
| 11/02 21:00:00 | 15 | 59 | 0.014245 | 0 | 0 | 0 | 0 | 854.7028 | Max | Backup |  | 0.014245 | 0 | 899.6871 | 0 | 0.0066774 | FALSE | Winter | Fall | 21 | Off Peak | 0 | 0.099922 | 327.7433 | 2.1885 | 0.00066722 | 0.01144 | 0.012107
| 11/02 22:00:00 | 15.1 | 59.18 | 0.019581 | 0 | 0 | 0 | 0 | 1174.8538 | Max | Backup |  | 0.019581 | 0 | 1236.6882 | 0 | 0.0091785 | FALSE | Winter | Fall | 22 | Off Peak | 0 | 0.099922 | 304.965 | 2.7991 | 0.00091714 | 0.015725 | 0.016643
| 11/02 23:00:00 | 12 | 53.6 | 0.025196 | 0 | 0 | 0 | 0 | 1511.7577 | Max | Backup |  | 0.025196 | 0 | 1591.3239 | 0 | 0.011811 | FALSE | Winter | Fall | 23 | Off Peak | 0 | 0.099922 | 286.6483 | 3.3855 | 0.0011801 | 0.020235 | 0.021415
| 11/02 24:00:00 | 11 | 51.8 | 0.061333 | 0 | 0 | 0 | 0 | 3679.9725 | Max | Backup |  | 0.061333 | 0 | 3873.6553 | 0 | 0.02875 | FALSE | Winter | Fall | 24 | Off Peak | 0 | 0.099922 | 273.5992 | 7.8659 | 0.0028727 | 0.049257 | 0.052129
| 11/03 01:00:00 | 10.9 | 51.62 | 0.080619 | 0 | 0 | 0 | 0 | 4837.1372 | Max | Backup |  | 0.080619 | 0 | 5091.7234 | 0 | 0.03779 | FALSE | Winter | Fall | 1 | Off Peak | 0 | 0.099922 | 266.825 | 10.0834 | 0.0037761 | 0.064745 | 0.068521
| 11/03 02:00:00 | 11 | 51.8 | 0.0729 | 0 | 0 | 0 | 0 | 4373.9712 | Max | Backup |  | 0.0729 | 0 | 4604.1802 | 0 | 0.034172 | FALSE | Winter | Fall | 2 | Off Peak | 0 | 0.099922 | 263.778 | 9.0137 | 0.0034145 | 0.058546 | 0.06196
| 11/03 03:00:00 | 10 | 50 | 0.094412 | 0 | 0 | 0 | 0 | 5664.7327 | Max | Backup |  | 0.094412 | 0 | 5962.8765 | 0 | 0.044256 | FALSE | Winter | Fall | 3 | Off Peak | 0 | 0.099922 | 264.6736 | 11.7133 | 0.0044221 | 0.075823 | 0.080245
| 11/03 04:00:00 | 8.9 | 48.02 | 0.11771 | 0 | 0 | 0 | 0 | 7062.7446 | Max | Backup |  | 0.11771 | 0 | 7434.468 | 0 | 0.055178 | FALSE | Winter | Fall | 4 | Off Peak | 0 | 0.099922 | 270.3058 | 14.9149 | 0.0055135 | 0.094535 | 0.10005
| 11/03 05:00:00 | 8 | 46.4 | 0.12134 | 0 | 0 | 0 | 0 | 7280.6909 | Max | Backup |  | 0.12134 | 0 | 7663.8851 | 0 | 0.05688 | FALSE | Winter | Fall | 5 | Off Peak | 0 | 0.099922 | 292.1492 | 16.6176 | 0.0056836 | 0.097453 | 0.10314
| 11/03 06:00:00 | 8 | 46.4 | 0.13166 | 0 | 0 | 0 | 0 | 7899.4842 | Max | Backup |  | 0.13166 | 0 | 8315.2465 | 0 | 0.061715 | FALSE | Winter | Fall | 6 | Off Peak | 0 | 0.099922 | 313.6483 | 19.3567 | 0.0061667 | 0.10574 | 0.1119
| 11/03 07:00:00 | 7.2 | 44.96 | 0.12222 | 0 | 0 | 0 | 0 | 7333.1163 | Max | Backup |  | 0.12222 | 0 | 7719.0698 | 0 | 0.05729 | FALSE | Winter | Fall | 7 | Off Peak | 1 | 0.099922 | 322.5232 | 18.4773 | 0.0057245 | 0.098154 | 0.10388
| 11/03 08:00:00 | 8 | 46.4 | 0.070762 | 0 | 0 | 0 | 0 | 4245.7086 | Max | Backup |  | 0.070762 | 0 | 4469.1669 | 0 | 0.03317 | FALSE | Winter | Fall | 8 | On Peak | 1 | 0.17792 | 323.0453 | 10.7153 | 0.0059016 | 0.059416 | 0.065318
| 11/03 09:00:00 | 8 | 46.4 | 0.013522 | 0 | 0 | 0 | 0 | 811.3394 | Max | Backup |  | 0.013522 | 0 | 854.0414 | 0 | 0.0063386 | FALSE | Winter | Fall | 9 | On Peak | 1 | 0.17792 | 320.7363 | 2.033 | 0.0011278 | 0.011354 | 0.012482
| 11/03 10:00:00 | 8.1 | 46.58 | 0 | 0 | 0 | 0 | 0 | 0 | Max | Off |  | 0 | 0 | 0 | 0 | 0 | FALSE | Winter | Fall | 10 | On Peak | 0 | 0.17792 | 319.9281 | 0 | 0 | 0 | 0
| 11/03 11:00:00 | 9 | 48.2 | 0 | 0 | 0 | 0 | 0 | 0 | Max | Off |  | 0 | 0 | 0 | 0 | 0 | FALSE | Winter | Fall | 11 | Mid Peak | 0 | 0.12829 | 319.4651 | 0 | 0 | 0 | 0
| 11/03 12:00:00 | 10 | 50 | 0 | 0 | 0 | 0 | 0 | 0 | Max | Off |  | 0 | 0 | 0 | 0 | 0 | FALSE | Winter | Fall | 12 | Mid Peak | 0 | 0.12829 | 319.9238 | 0 | 0 | 0 | 0
| 11/03 13:00:00 | 9.4 | 48.92 | 0 | 0 | 0 | 0 | 0 | 0 | Max | Off |  | 0 | 0 | 0 | 0 | 0 | FALSE | Winter | Fall | 13 | Mid Peak | 0 | 0.12829 | 321.0409 | 0 | 0 | 0 | 0
| 11/03 14:00:00 | 10 | 50 | 0.0045072 | 0 | 0 | 0 | 0 | 270.435 | Max | Backup |  | 0.0045072 | 0 | 284.6684 | 0 | 0.0021128 | FALSE | Winter | Fall | 14 | Mid Peak | 0 | 0.12829 | 326.5063 | 0.68983 | 0.00027104 | 0.0036797 | 0.0039508
| 11/03 15:00:00 | 9 | 48.2 | 0 | 0 | 0 | 0 | 0 | 0 | Max | Off |  | 0 | 0 | 0 | 0 | 0 | FALSE | Winter | Fall | 15 | Mid Peak | 0 | 0.12829 | 337.2179 | 0 | 0 | 0 | 0
| 11/03 16:00:00 | 8.4 | 47.12 | 0.043046 | 0 | 0 | 0 | 0 | 2582.7852 | Max | Backup |  | 0.043046 | 0 | 2718.7213 | 0 | 0.020178 | FALSE | Winter | Fall | 16 | Mid Peak | 0 | 0.12829 | 351.86 | 7.0998 | 0.0025886 | 0.035143 | 0.037732
| 11/03 17:00:00 | 7 | 44.6 | 0.051338 | 0 | 0 | 0 | 0 | 3080.2608 | Max | Backup |  | 0.051338 | 0 | 3242.3798 | 0 | 0.024065 | FALSE | Winter | Fall | 17 | On Peak | 0 | 0.17792 | 361.1042 | 8.6898 | 0.0042816 | 0.043107 | 0.047388
| 11/03 18:00:00 | 6 | 42.8 | 0.11103 | 0 | 0 | 0 | 0 | 6661.7709 | Max | Backup |  | 0.11103 | 0 | 7012.3905 | 0 | 0.052045 | FALSE | Winter | Fall | 18 | On Peak | 0 | 0.17792 | 361.8183 | 18.8309 | 0.00926 | 0.093228 | 0.10249
| 11/03 19:00:00 | 5.6 | 42.08 | 0.10337 | 0 | 0 | 0 | 0 | 6202.4664 | Max | Backup |  | 0.10337 | 0 | 6528.912 | 0 | 0.048457 | FALSE | Winter | Fall | 19 | Off Peak | 0 | 0.099922 | 356.4274 | 17.2713 | 0.0048419 | 0.08302 | 0.087862
| 11/03 20:00:00 | 6 | 42.8 | 0.10821 | 0 | 0 | 0 | 0 | 6492.312 | Max | Backup |  | 0.10821 | 0 | 6834.0126 | 0 | 0.050721 | FALSE | Winter | Fall | 20 | Off Peak | 0 | 0.099922 | 345.2893 | 17.5135 | 0.0050682 | 0.0869 | 0.091968
| 11/03 21:00:00 | 5 | 41 | 0.1208 | 0 | 0 | 0 | 0 | 7247.8833 | Max | Backup |  | 0.1208 | 0 | 7629.3508 | 0 | 0.056624 | FALSE | Winter | Fall | 21 | Off Peak | 0 | 0.099922 | 327.7433 | 18.5582 | 0.005658 | 0.097013 | 0.10267
| 11/03 22:00:00 | 3.5 | 38.3 | 0.12206 | 0 | 0 | 0 | 0 | 7323.7916 | Max | Backup |  | 0.12206 | 0 | 7709.2543 | 0 | 0.057217 | FALSE | Winter | Fall | 22 | Off Peak | 0 | 0.099922 | 304.965 | 17.4492 | 0.0057173 | 0.098029 | 0.10375
| 11/03 23:00:00 | 4 | 39.2 | 0.15599 | 0 | 0 | 0 | 0 | 9359.176 | Max | Backup |  | 0.15599 | 0 | 9851.7642 | 0 | 0.073119 | FALSE | Winter | Fall | 23 | Off Peak | 0 | 0.099922 | 286.6483 | 20.9593 | 0.0073062 | 0.12527 | 0.13258
| 11/03 24:00:00 | 4 | 39.2 | 0.17443 | 0 | 0 | 0 | 0 | 10465.7965 | Max | Backup |  | 0.17443 | 0 | 11016.6279 | 0 | 0.081764 | FALSE | Winter | Fall | 24 | Off Peak | 0 | 0.099922 | 273.5992 | 22.3706 | 0.0081701 | 0.14009 | 0.14826
| 11/04 01:00:00 | 3.8 | 38.84 | 0.19287 | 0 | 0 | 0 | 0 | 11571.9228 | Max | Backup |  | 0.19287 | 0 | 12180.9713 | 0 | 0.090406 | FALSE | Winter | Fall | 1 | Off Peak | 0 | 0.099922 | 266.825 | 24.1225 | 0.0090335 | 0.15489 | 0.16392
| 11/04 02:00:00 | 4 | 39.2 | 0.20518 | 0 | 0 | 0 | 0 | 12310.9235 | Max | Backup |  | 0.20518 | 0 | 12958.8669 | 0 | 0.096179 | FALSE | Winter | Fall | 2 | Off Peak | 0 | 0.099922 | 263.778 | 25.3699 | 0.0096104 | 0.16478 | 0.17439
| 11/04 03:00:00 | 4 | 39.2 | 0.21559 | 0 | 0 | 0 | 0 | 12935.1126 | Max | Backup |  | 0.21559 | 0 | 13615.908 | 0 | 0.10106 | FALSE | Winter | Fall | 3 | Off Peak | 0 | 0.099922 | 264.6736 | 26.7467 | 0.010098 | 0.17314 | 0.18324
| 11/04 04:00:00 | 4.8 | 40.64 | 0.2212 | 0 | 0 | 0 | 0 | 13272.0619 | Max | Backup |  | 0.2212 | 0 | 13970.5914 | 0 | 0.10369 | FALSE | Winter | Fall | 4 | Off Peak | 0 | 0.099922 | 270.3058 | 28.0275 | 0.010361 | 0.17765 | 0.18801
| 11/04 05:00:00 | 4 | 39.2 | 0.24118 | 0 | 0 | 0 | 0 | 14470.839 | Max | Backup |  | 0.24118 | 0 | 15232.4621 | 0 | 0.11305 | FALSE | Winter | Fall | 5 | Off Peak | 0 | 0.099922 | 292.1492 | 33.0285 | 0.011297 | 0.19369 | 0.20499
| 11/04 06:00:00 | 5 | 41 | 0.253 | 0 | 0 | 0 | 0 | 15179.7554 | Max | Backup |  | 0.253 | 0 | 15978.6899 | 0 | 0.11859 | FALSE | Winter | Fall | 6 | Off Peak | 0 | 0.099922 | 313.6483 | 37.1961 | 0.01185 | 0.20318 | 0.21503
| 11/04 07:00:00 | 4.8 | 40.64 | 0.24773 | 0 | 0 | 0 | 0 | 14863.9442 | Max | Backup |  | 0.24773 | 0 | 15646.2571 | 0 | 0.11612 | FALSE | Winter | Fall | 7 | Off Peak | 1 | 0.099922 | 322.5232 | 37.4529 | 0.011603 | 0.19895 | 0.21056
| 11/04 08:00:00 | 5 | 41 | 0.18469 | 0 | 0 | 0 | 0 | 11081.5147 | Max | Backup |  | 0.18469 | 0 | 11664.7523 | 0 | 0.086574 | FALSE | Winter | Fall | 8 | On Peak | 1 | 0.17792 | 323.0453 | 27.9674 | 0.015404 | 0.15508 | 0.17048
| 11/04 09:00:00 | 6 | 42.8 | 0.1852 | 0 | 0 | 0 | 0 | 11111.7263 | Max | Backup |  | 0.1852 | 0 | 11696.554 | 0 | 0.08681 | FALSE | Winter | Fall | 9 | On Peak | 1 | 0.17792 | 320.7363 | 27.8432 | 0.015446 | 0.1555 | 0.17095
| 11/04 10:00:00 | 8.2 | 46.76 | 0.14729 | 0 | 0 | 0 | 0 | 8837.4021 | Max | Backup |  | 0.14729 | 0 | 9302.5286 | 0 | 0.069042 | FALSE | Winter | Fall | 10 | On Peak | 0 | 0.17792 | 319.9281 | 22.0885 | 0.012284 | 0.12367 | 0.13596
| 11/04 11:00:00 | 9 | 48.2 | 0.13905 | 0 | 0 | 0 | 0 | 8343.1878 | Max | Backup |  | 0.13905 | 0 | 8782.303 | 0 | 0.065181 | FALSE | Winter | Fall | 11 | Mid Peak | 0 | 0.12829 | 319.4651 | 20.8231 | 0.0083619 | 0.11352 | 0.12188
| 11/04 12:00:00 | 11 | 51.8 | 0.14413 | 0 | 0 | 0 | 0 | 8647.7672 | Max | Backup |  | 0.14413 | 0 | 9102.9129 | 0 | 0.067561 | FALSE | Winter | Fall | 12 | Mid Peak | 0 | 0.12829 | 319.9238 | 21.6143 | 0.0086671 | 0.11767 | 0.12633
| 11/04 13:00:00 | 10 | 50 | 0.10455 | 0 | 0 | 0 | 0 | 6272.9195 | Max | Backup |  | 0.10455 | 0 | 6603.0732 | 0 | 0.049007 | FALSE | Winter | Fall | 13 | Mid Peak | 0 | 0.12829 | 321.0409 | 15.7333 | 0.006287 | 0.085353 | 0.09164
| 11/04 14:00:00 | 11 | 51.8 | 0.1042 | 0 | 0 | 0 | 0 | 6252.1311 | Max | Backup |  | 0.1042 | 0 | 6581.1906 | 0 | 0.048845 | FALSE | Winter | Fall | 14 | Mid Peak | 0 | 0.12829 | 326.5063 | 15.9481 | 0.0062661 | 0.085071 | 0.091337
| 11/04 15:00:00 | 11 | 51.8 | 0.10573 | 0 | 0 | 0 | 0 | 6343.6068 | Max | Backup |  | 0.10573 | 0 | 6677.4809 | 0 | 0.049559 | FALSE | Winter | Fall | 15 | Mid Peak | 0 | 0.12829 | 337.2179 | 16.7123 | 0.0063578 | 0.086315 | 0.092673
| 11/04 16:00:00 | 9.2 | 48.56 | 0.13444 | 0 | 0 | 0 | 0 | 8066.5866 | Max | Backup |  | 0.13444 | 0 | 8491.1438 | 0 | 0.06302 | FALSE | Winter | Fall | 16 | Mid Peak | 0 | 0.12829 | 351.86 | 22.1743 | 0.0080846 | 0.10976 | 0.11784
| 11/04 17:00:00 | 8 | 46.4 | 0.13652 | 0 | 0 | 0 | 0 | 8191.4357 | Max | Backup |  | 0.13652 | 0 | 8622.5639 | 0 | 0.063996 | FALSE | Winter | Fall | 17 | On Peak | 0 | 0.17792 | 361.1042 | 23.1091 | 0.011386 | 0.11463 | 0.12602
| 11/04 18:00:00 | 9 | 48.2 | 0.12603 | 0 | 0 | 0 | 0 | 7561.5235 | Max | Backup |  | 0.12603 | 0 | 7959.4984 | 0 | 0.059074 | FALSE | Winter | Fall | 18 | On Peak | 0 | 0.17792 | 361.8183 | 21.3742 | 0.010511 | 0.10582 | 0.11633
| 11/04 19:00:00 | 8.4 | 47.12 | 0.12477 | 0 | 0 | 0 | 0 | 7486.2077 | Max | Backup |  | 0.12477 | 0 | 7880.2186 | 0 | 0.058486 | FALSE | Winter | Fall | 19 | Off Peak | 0 | 0.099922 | 356.4274 | 20.846 | 0.0058441 | 0.1002 | 0.10605
| 11/04 20:00:00 | 9 | 48.2 | 0.12381 | 0 | 0 | 0 | 0 | 7428.8267 | Max | Backup |  | 0.12381 | 0 | 7819.8176 | 0 | 0.058038 | FALSE | Winter | Fall | 20 | Off Peak | 0 | 0.099922 | 345.2893 | 20.0398 | 0.0057993 | 0.099435 | 0.10523
| 11/04 21:00:00 | 10 | 50 | 0.13237 | 0 | 0 | 0 | 0 | 7941.9363 | Max | Backup |  | 0.13237 | 0 | 8359.9329 | 0 | 0.062046 | FALSE | Winter | Fall | 21 | Off Peak | 0 | 0.099922 | 327.7433 | 20.3353 | 0.0061998 | 0.1063 | 0.1125
| 11/04 22:00:00 | 9.9 | 49.82 | 0.1448 | 0 | 0 | 0 | 0 | 8688.2949 | Max | Backup |  | 0.1448 | 0 | 9145.5735 | 0 | 0.067877 | FALSE | Winter | Fall | 22 | Off Peak | 0 | 0.099922 | 304.965 | 20.7002 | 0.0067825 | 0.11629 | 0.12308
| 11/04 23:00:00 | 11 | 51.8 | 0.14556 | 0 | 0 | 0 | 0 | 8733.3536 | Max | Backup |  | 0.14556 | 0 | 9193.0038 | 0 | 0.068229 | FALSE | Winter | Fall | 23 | Off Peak | 0 | 0.099922 | 286.6483 | 19.5578 | 0.0068176 | 0.1169 | 0.12371
| 11/04 24:00:00 | 11 | 51.8 | 0.1425 | 0 | 0 | 0 | 0 | 8550.0278 | Max | Backup |  | 0.1425 | 0 | 9000.0293 | 0 | 0.066797 | FALSE | Winter | Fall | 24 | Off Peak | 0 | 0.099922 | 273.5992 | 18.2756 | 0.0066745 | 0.11444 | 0.12112
| 11/05 01:00:00 | 11 | 51.8 | 0.1725 | 0 | 0 | 0 | 0 | 10349.9461 | Max | Backup |  | 0.1725 | 0 | 10894.6802 | 0 | 0.080859 | TRUE | Winter | Fall | 1 | Off Peak | 0 | 0.099922 | 266.825 | 21.5752 | 0.0080796 | 0.13853 | 0.14661
| 11/05 02:00:00 | 11 | 51.8 | 0.16579 | 0 | 0 | 0 | 0 | 9947.4442 | Max | Backup |  | 0.16579 | 0 | 10470.9939 | 0 | 0.077714 | TRUE | Winter | Fall | 2 | Off Peak | 0 | 0.099922 | 263.778 | 20.4994 | 0.0077654 | 0.13315 | 0.14091
| 11/05 03:00:00 | 11 | 51.8 | 0.16635 | 0 | 0 | 0 | 0 | 9980.952 | Max | Backup |  | 0.16635 | 0 | 10506.2653 | 0 | 0.077976 | TRUE | Winter | Fall | 3 | Off Peak | 0 | 0.099922 | 264.6736 | 20.6382 | 0.0077916 | 0.1336 | 0.14139
| 11/05 04:00:00 | 11.4 | 52.52 | 0.16943 | 0 | 0 | 0 | 0 | 10165.5327 | Max | Backup |  | 0.16943 | 0 | 10700.5607 | 0 | 0.079418 | TRUE | Winter | Fall | 4 | Off Peak | 0 | 0.099922 | 270.3058 | 21.4672 | 0.0079357 | 0.13607 | 0.144
| 11/05 05:00:00 | 12 | 53.6 | 0.15315 | 0 | 0 | 0 | 0 | 9188.9709 | Max | Backup |  | 0.15315 | 0 | 9672.601 | 0 | 0.071789 | TRUE | Winter | Fall | 5 | Off Peak | 0 | 0.099922 | 292.1492 | 20.9731 | 0.0071733 | 0.12299 | 0.13017
| 11/05 06:00:00 | 12 | 53.6 | 0.14804 | 0 | 0 | 0 | 0 | 8882.5744 | Max | Backup |  | 0.14804 | 0 | 9350.0783 | 0 | 0.069395 | TRUE | Winter | Fall | 6 | Off Peak | 0 | 0.099922 | 313.6483 | 21.7657 | 0.0069341 | 0.11889 | 0.12583
| 11/05 07:00:00 | 12.3 | 54.14 | 0.13921 | 0 | 0 | 0 | 0 | 8352.6246 | Max | Backup |  | 0.13921 | 0 | 8792.2364 | 0 | 0.065255 | TRUE | Winter | Fall | 7 | Off Peak | 0 | 0.099922 | 322.5232 | 21.0462 | 0.0065204 | 0.1118 | 0.11832
| 11/05 08:00:00 | 14 | 57.2 | 0.12485 | 0 | 0 | 0 | 0 | 7491.0203 | Max | Backup |  | 0.12485 | 0 | 7885.2846 | 0 | 0.058524 | TRUE | Winter | Fall | 8 | Off Peak | 0 | 0.099922 | 323.0453 | 18.9058 | 0.0058478 | 0.10027 | 0.10612
| 11/05 09:00:00 | 14 | 57.2 | 0.13364 | 0 | 0 | 0 | 0 | 8018.4482 | Max | Backup |  | 0.13364 | 0 | 8440.4718 | 0 | 0.062644 | TRUE | Winter | Fall | 9 | Off Peak | 0 | 0.099922 | 320.7363 | 20.0922 | 0.0062595 | 0.10733 | 0.11359
| 11/05 10:00:00 | 15.7 | 60.26 | 0.12062 | 0 | 0 | 0 | 0 | 7237.0112 | Max | Backup |  | 0.12062 | 0 | 7617.9065 | 0 | 0.056539 | TRUE | Winter | Fall | 10 | Off Peak | 0 | 0.099922 | 319.9281 | 18.0885 | 0.0056495 | 0.096868 | 0.10252
| 11/05 11:00:00 | 16 | 60.8 | 0.10735 | 0 | 0 | 0 | 0 | 6440.8179 | Max | Backup |  | 0.10735 | 0 | 6779.8083 | 0 | 0.050319 | TRUE | Winter | Fall | 11 | Off Peak | 0 | 0.099922 | 319.4651 | 16.0751 | 0.005028 | 0.086211 | 0.091239
| 11/05 12:00:00 | 16 | 60.8 | 0.097182 | 0 | 0 | 0 | 0 | 5830.9213 | Max | Backup |  | 0.097182 | 0 | 6137.8119 | 0 | 0.045554 | TRUE | Winter | Fall | 12 | Off Peak | 0 | 0.099922 | 319.9238 | 14.5738 | 0.0045519 | 0.078047 | 0.082599
| 11/05 13:00:00 | 16.1 | 60.98 | 0.090935 | 0 | 0 | 0 | 0 | 5456.0848 | Max | Backup |  | 0.090935 | 0 | 5743.2472 | 0 | 0.042626 | TRUE | Winter | Fall | 13 | Off Peak | 0 | 0.099922 | 321.0409 | 13.6846 | 0.0042593 | 0.07303 | 0.077289
| 11/05 14:00:00 | 16 | 60.8 | 0.075307 | 0 | 0 | 0 | 0 | 4518.4198 | Max | Backup |  | 0.075307 | 0 | 4756.2314 | 0 | 0.0353 | TRUE | Winter | Fall | 14 | Off Peak | 0 | 0.099922 | 326.5063 | 11.5257 | 0.0035273 | 0.060479 | 0.064007
| 11/05 15:00:00 | 16 | 60.8 | 0.067787 | 0 | 0 | 0 | 0 | 4067.2062 | Max | Backup |  | 0.067787 | 0 | 4281.2696 | 0 | 0.031775 | TRUE | Winter | Fall | 15 | Off Peak | 0 | 0.099922 | 337.2179 | 10.7151 | 0.003175 | 0.05444 | 0.057615
| 11/05 16:00:00 | 15.3 | 59.54 | 0.063368 | 0 | 0 | 0 | 0 | 3802.0626 | Max | Backup |  | 0.063368 | 0 | 4002.1712 | 0 | 0.029704 | TRUE | Winter | Fall | 16 | Off Peak | 0 | 0.099922 | 351.86 | 10.4515 | 0.0029681 | 0.050891 | 0.053859
| 11/05 17:00:00 | 15 | 59 | 0.049107 | 0 | 0 | 0 | 0 | 2946.4453 | Max | Backup |  | 0.049107 | 0 | 3101.5214 | 0 | 0.023019 | TRUE | Winter | Fall | 17 | Off Peak | 0 | 0.099922 | 361.1042 | 8.3123 | 0.0023001 | 0.039438 | 0.041738
| 11/05 18:00:00 | 15 | 59 | 0.028577 | 0 | 0 | 0 | 0 | 1714.595 | Max | Backup |  | 0.028577 | 0 | 1804.8369 | 0 | 0.013395 | TRUE | Winter | Fall | 18 | Off Peak | 0 | 0.099922 | 361.8183 | 4.8467 | 0.0013385 | 0.02295 | 0.024288
| 11/05 19:00:00 | 15 | 59 | 0.0068425 | 0 | 0 | 0 | 0 | 410.5501 | Max | Backup |  | 0.0068425 | 0 | 432.158 | 0 | 0.0032074 | TRUE | Winter | Fall | 19 | Off Peak | 0 | 0.099922 | 356.4274 | 1.1432 | 0.00032049 | 0.0054952 | 0.0058157
| 11/05 20:00:00 | 14 | 57.2 | 0.0054935 | 0 | 0 | 0 | 0 | 329.6129 | Max | Backup |  | 0.0054935 | 0 | 346.9609 | 0 | 0.0025751 | TRUE | Winter | Fall | 20 | Off Peak | 0 | 0.099922 | 345.2893 | 0.88915 | 0.00025731 | 0.0044119 | 0.0046692
| 11/05 21:00:00 | 14 | 57.2 | 0 | 0 | 0 | 0 | 0 | 0 | Max | Off |  | 0 | 0 | 0 | 0 | 0 | TRUE | Winter | Fall | 21 | Off Peak | 0 | 0.099922 | 327.7433 | 0 | 0 | 0 | 0
| 11/05 22:00:00 | 12 | 53.6 | 0.005999 | 0 | 0 | 0 | 0 | 359.9429 | Max | Backup |  | 0.005999 | 0 | 378.8873 | 0 | 0.0028121 | TRUE | Winter | Fall | 22 | Off Peak | 0 | 0.099922 | 304.965 | 0.85758 | 0.00028099 | 0.0048179 | 0.0050988
| 11/05 23:00:00 | 10 | 50 | 0.015578 | 0 | 0 | 0 | 0 | 934.6547 | Max | Backup |  | 0.015578 | 0 | 983.8471 | 0 | 0.007302 | TRUE | Winter | Fall | 23 | Off Peak | 0 | 0.099922 | 286.6483 | 2.0931 | 0.00072963 | 0.01251 | 0.01324
| 11/05 24:00:00 | 9 | 48.2 | 0.02227 | 0 | 0 | 0 | 0 | 1336.1779 | Max | Backup |  | 0.02227 | 0 | 1406.503 | 0 | 0.010439 | TRUE | Winter | Fall | 24 | Off Peak | 0 | 0.099922 | 273.5992 | 2.8561 | 0.0010431 | 0.017885 | 0.018928
| 11/06 01:00:00 | 8.2 | 46.76 | 0.075095 | 0 | 0 | 0 | 0 | 4505.6777 | Max | Backup |  | 0.075095 | 0 | 4742.8186 | 0 | 0.035201 | TRUE | Winter | Fall | 1 | Off Peak | 0 | 0.099922 | 266.825 | 9.3924 | 0.0035173 | 0.060309 | 0.063826
| 11/06 02:00:00 | 8 | 46.4 | 0.10219 | 0 | 0 | 0 | 0 | 6131.5567 | Max | Backup |  | 0.10219 | 0 | 6454.2702 | 0 | 0.047903 | TRUE | Winter | Fall | 2 | Off Peak | 0 | 0.099922 | 263.778 | 12.6357 | 0.0047866 | 0.082071 | 0.086858
| 11/06 03:00:00 | 8 | 46.4 | 0.089843 | 0 | 0 | 0 | 0 | 5390.5862 | Max | Backup |  | 0.089843 | 0 | 5674.3013 | 0 | 0.042114 | TRUE | Winter | Fall | 3 | Off Peak | 0 | 0.099922 | 264.6736 | 11.1465 | 0.0042081 | 0.072153 | 0.076361
| 11/06 04:00:00 | 8.4 | 47.12 | 0.13179 | 0 | 0 | 0 | 0 | 7907.5023 | Max | Backup |  | 0.13179 | 0 | 8323.6867 | 0 | 0.061777 | TRUE | Winter | Fall | 4 | Off Peak | 0 | 0.099922 | 270.3058 | 16.6988 | 0.0061729 | 0.10584 | 0.11202
| 11/06 05:00:00 | 8 | 46.4 | 0.15916 | 0 | 0 | 0 | 0 | 9549.4224 | Max | Backup |  | 0.15916 | 0 | 10052.0235 | 0 | 0.074605 | TRUE | Winter | Fall | 5 | Off Peak | 0 | 0.099922 | 292.1492 | 21.7958 | 0.0074547 | 0.12782 | 0.13527
| 11/06 06:00:00 | 8 | 46.4 | 0.19375 | 0 | 0 | 0 | 0 | 11625.0658 | Max | Backup |  | 0.19375 | 0 | 12236.9114 | 0 | 0.090821 | TRUE | Winter | Fall | 6 | Off Peak | 0 | 0.099922 | 313.6483 | 28.4858 | 0.009075 | 0.1556 | 0.16468
| 11/06 07:00:00 | 6.7 | 44.06 | 0.21186 | 0 | 0 | 0 | 0 | 12711.5098 | Max | Backup |  | 0.21186 | 0 | 13380.5367 | 0 | 0.099309 | TRUE | Winter | Fall | 7 | Off Peak | 0 | 0.099922 | 322.5232 | 32.0294 | 0.0099232 | 0.17014 | 0.18007
| 11/06 08:00:00 | 6 | 42.8 | 0.16083 | 0 | 0 | 0 | 0 | 9649.6543 | Max | Backup |  | 0.16083 | 0 | 10157.5309 | 0 | 0.075388 | TRUE | Winter | Fall | 8 | Off Peak | 0 | 0.099922 | 323.0453 | 24.3537 | 0.0075329 | 0.12916 | 0.13669
| 11/06 09:00:00 | 6 | 42.8 | 0.16284 | 0 | 0 | 0 | 0 | 9770.6111 | Max | Backup |  | 0.16284 | 0 | 10284.8538 | 0 | 0.076333 | TRUE | Winter | Fall | 9 | Off Peak | 0 | 0.099922 | 320.7363 | 24.4827 | 0.0076274 | 0.13078 | 0.13841
| 11/06 10:00:00 | 6.3 | 43.34 | 0.14894 | 0 | 0 | 0 | 0 | 8936.3912 | Max | Backup |  | 0.14894 | 0 | 9406.7276 | 0 | 0.069816 | TRUE | Winter | Fall | 10 | Off Peak | 0 | 0.099922 | 319.9281 | 22.336 | 0.0069761 | 0.11961 | 0.12659
| 11/06 11:00:00 | 6 | 42.8 | 0.15173 | 0 | 0 | 0 | 0 | 9103.9595 | Max | Backup |  | 0.15173 | 0 | 9583.1153 | 0 | 0.071125 | TRUE | Winter | Fall | 11 | Off Peak | 0 | 0.099922 | 319.4651 | 22.7219 | 0.0071069 | 0.12186 | 0.12896
| 11/06 12:00:00 | 7 | 44.6 | 0.13923 | 0 | 0 | 0 | 0 | 8353.6694 | Max | Backup |  | 0.13923 | 0 | 8793.3362 | 0 | 0.065263 | TRUE | Winter | Fall | 12 | Off Peak | 0 | 0.099922 | 319.9238 | 20.8792 | 0.0065212 | 0.11181 | 0.11834
| 11/06 13:00:00 | 7.3 | 45.14 | 0.14273 | 0 | 0 | 0 | 0 | 8564.0602 | Max | Backup |  | 0.14273 | 0 | 9014.8002 | 0 | 0.066907 | TRUE | Winter | Fall | 13 | Off Peak | 0 | 0.099922 | 321.0409 | 21.4798 | 0.0066855 | 0.11463 | 0.12132
| 11/06 14:00:00 | 7 | 44.6 | 0.10234 | 0 | 0 | 0 | 0 | 6140.3648 | Max | Backup |  | 0.10234 | 0 | 6463.5419 | 0 | 0.047972 | TRUE | Winter | Fall | 14 | Off Peak | 0 | 0.099922 | 326.5063 | 15.663 | 0.0047934 | 0.082189 | 0.086983
| 11/06 15:00:00 | 7 | 44.6 | 0.089439 | 0 | 0 | 0 | 0 | 5366.3225 | Max | Backup |  | 0.089439 | 0 | 5648.7606 | 0 | 0.041924 | TRUE | Winter | Fall | 15 | Off Peak | 0 | 0.099922 | 337.2179 | 14.1377 | 0.0041892 | 0.071829 | 0.076018
| 11/06 16:00:00 | 6.7 | 44.06 | 0.1018 | 0 | 0 | 0 | 0 | 6108.1852 | Max | Backup |  | 0.1018 | 0 | 6429.6686 | 0 | 0.04772 | TRUE | Winter | Fall | 16 | Off Peak | 0 | 0.099922 | 351.86 | 16.7908 | 0.0047683 | 0.081758 | 0.086527
| 11/06 17:00:00 | 6 | 42.8 | 0.16821 | 0 | 0 | 0 | 0 | 10092.3594 | Max | Backup |  | 0.16821 | 0 | 10623.5362 | 0 | 0.078847 | TRUE | Winter | Fall | 17 | Off Peak | 0 | 0.099922 | 361.1042 | 28.4718 | 0.0078785 | 0.13509 | 0.14297
| 11/06 18:00:00 | 5 | 41 | 0.16432 | 0 | 0 | 0 | 0 | 9859.3353 | Max | Backup |  | 0.16432 | 0 | 10378.2477 | 0 | 0.077026 | TRUE | Winter | Fall | 18 | Off Peak | 0 | 0.099922 | 361.8183 | 27.8694 | 0.0076966 | 0.13197 | 0.13966
| 11/06 19:00:00 | 4.3 | 39.74 | 0.21114 | 0 | 0 | 0 | 0 | 12668.3906 | Max | Backup |  | 0.21114 | 0 | 13335.148 | 0 | 0.098972 | TRUE | Winter | Fall | 19 | Off Peak | 0 | 0.099922 | 356.4274 | 35.2763 | 0.0098895 | 0.16957 | 0.17946
| 11/06 20:00:00 | 5 | 41 | 0.16536 | 0 | 0 | 0 | 0 | 9921.541 | Max | Backup |  | 0.16536 | 0 | 10443.7273 | 0 | 0.077512 | TRUE | Winter | Fall | 20 | Off Peak | 0 | 0.099922 | 345.2893 | 26.7641 | 0.0077452 | 0.1328 | 0.14055
| 11/06 21:00:00 | 5 | 41 | 0.15485 | 0 | 0 | 0 | 0 | 9291.1566 | Max | Backup |  | 0.15485 | 0 | 9780.1648 | 0 | 0.072587 | TRUE | Winter | Fall | 21 | Off Peak | 0 | 0.099922 | 327.7433 | 23.79 | 0.0072531 | 0.12436 | 0.13162
| 11/06 22:00:00 | 4 | 39.2 | 0.16039 | 0 | 0 | 0 | 0 | 9623.381 | Max | Backup |  | 0.16039 | 0 | 10129.8747 | 0 | 0.075183 | TRUE | Winter | Fall | 22 | Off Peak | 0 | 0.099922 | 304.965 | 22.9281 | 0.0075124 | 0.12881 | 0.13632
| 11/06 23:00:00 | 4 | 39.2 | 0.17425 | 0 | 0 | 0 | 0 | 10454.8242 | Max | Backup |  | 0.17425 | 0 | 11005.0781 | 0 | 0.081678 | TRUE | Winter | Fall | 23 | Off Peak | 0 | 0.099922 | 286.6483 | 23.4129 | 0.0081615 | 0.13994 | 0.1481
| 11/06 24:00:00 | 4 | 39.2 | 0.1811 | 0 | 0 | 0 | 0 | 10865.8766 | Max | Backup |  | 0.1811 | 0 | 11437.7649 | 0 | 0.08489 | TRUE | Winter | Fall | 24 | Off Peak | 0 | 0.099922 | 273.5992 | 23.2257 | 0.0084824 | 0.14544 | 0.15392
| 11/07 01:00:00 | 3.7 | 38.66 | 0.19832 | 0 | 0 | 0 | 0 | 11899.1632 | Max | Backup |  | 0.19832 | 0 | 12525.435 | 0 | 0.092962 | FALSE | Winter | Fall | 1 | Off Peak | 0 | 0.099922 | 266.825 | 24.8046 | 0.009289 | 0.15927 | 0.16856
| 11/07 02:00:00 | 4 | 39.2 | 0.20362 | 0 | 0 | 0 | 0 | 12217.1397 | Max | Backup |  | 0.20362 | 0 | 12860.147 | 0 | 0.095446 | FALSE | Winter | Fall | 2 | Off Peak | 0 | 0.099922 | 263.778 | 25.1767 | 0.0095372 | 0.16353 | 0.17306
| 11/07 03:00:00 | 4 | 39.2 | 0.20861 | 0 | 0 | 0 | 0 | 12516.6785 | Max | Backup |  | 0.20861 | 0 | 13175.451 | 0 | 0.097787 | FALSE | Winter | Fall | 3 | Off Peak | 0 | 0.099922 | 264.6736 | 25.8815 | 0.0097711 | 0.16754 | 0.17731
| 11/07 04:00:00 | 4.2 | 39.56 | 0.20014 | 0 | 0 | 0 | 0 | 12008.2373 | Max | Backup |  | 0.20014 | 0 | 12640.2498 | 0 | 0.093814 | FALSE | Winter | Fall | 4 | Off Peak | 0 | 0.099922 | 270.3058 | 25.3586 | 0.0093741 | 0.16073 | 0.17011
| 11/07 05:00:00 | 3.6 | 38.48 | 0.20797 | 0 | 0 | 0 | 0 | 12478.4741 | Max | Backup |  | 0.20797 | 0 | 13135.2358 | 0 | 0.097488 | FALSE | Winter | Fall | 5 | Off Peak | 0 | 0.099922 | 292.1492 | 28.4811 | 0.0097412 | 0.16703 | 0.17677
| 11/07 06:00:00 | 3 | 37.4 | 0.20279 | 0 | 0 | 0 | 0 | 12167.6731 | Max | Backup |  | 0.20279 | 0 | 12808.077 | 0 | 0.09506 | FALSE | Winter | Fall | 6 | Off Peak | 0 | 0.099922 | 313.6483 | 29.8154 | 0.0094986 | 0.16287 | 0.17236
| 11/07 07:00:00 | 2.7 | 36.86 | 0.20027 | 0 | 0 | 0 | 0 | 12016.1838 | Max | Backup |  | 0.20027 | 0 | 12648.6145 | 0 | 0.093876 | FALSE | Winter | Fall | 7 | Off Peak | 1 | 0.099922 | 322.5232 | 30.2773 | 0.0093804 | 0.16084 | 0.17022
| 11/07 08:00:00 | 3 | 37.4 | 0.12258 | 0 | 0 | 0 | 0 | 7354.859 | Max | Backup |  | 0.12258 | 0 | 7741.9568 | 0 | 0.05746 | FALSE | Winter | Fall | 8 | On Peak | 1 | 0.17792 | 323.0453 | 18.5621 | 0.010223 | 0.10293 | 0.11315
| 11/07 09:00:00 | 5 | 41 | 0.074927 | 0 | 0 | 0 | 0 | 4495.6291 | Max | Backup |  | 0.074927 | 0 | 4732.2411 | 0 | 0.035122 | FALSE | Winter | Fall | 9 | On Peak | 1 | 0.17792 | 320.7363 | 11.2649 | 0.006249 | 0.062914 | 0.069163
| 11/07 10:00:00 | 5.7 | 42.26 | 0.026095 | 0 | 0 | 0 | 0 | 1565.6721 | Max | Backup |  | 0.026095 | 0 | 1648.0759 | 0 | 0.012232 | FALSE | Winter | Fall | 10 | On Peak | 0 | 0.17792 | 319.9281 | 3.9133 | 0.0021763 | 0.021911 | 0.024087
| 11/07 11:00:00 | 7 | 44.6 | 0 | 0 | 0 | 0 | 0 | 0 | Max | Off |  | 0 | 0 | 0 | 0 | 0 | FALSE | Winter | Fall | 11 | Mid Peak | 0 | 0.12829 | 319.4651 | 0 | 0 | 0 | 0
| 11/07 12:00:00 | 8 | 46.4 | 0 | 0 | 0 | 0 | 0 | 0 | Max | Off |  | 0 | 0 | 0 | 0 | 0 | FALSE | Winter | Fall | 12 | Mid Peak | 0 | 0.12829 | 319.9238 | 0 | 0 | 0 | 0
| 11/07 13:00:00 | 6.7 | 44.06 | 0.0088838 | 0 | 0 | 0 | 0 | 533.0254 | Max | Backup |  | 0.0088838 | 0 | 561.0794 | 0 | 0.0041643 | FALSE | Winter | Fall | 13 | Mid Peak | 0 | 0.12829 | 321.0409 | 1.3369 | 0.00053422 | 0.0072527 | 0.0077869
| 11/07 14:00:00 | 8 | 46.4 | 0.022493 | 0 | 0 | 0 | 0 | 1349.5925 | Max | Backup |  | 0.022493 | 0 | 1420.6237 | 0 | 0.010544 | FALSE | Winter | Fall | 14 | Mid Peak | 0 | 0.12829 | 326.5063 | 3.4426 | 0.0013526 | 0.018363 | 0.019716
| 11/07 15:00:00 | 8 | 46.4 | 0.062608 | 0 | 0 | 0 | 0 | 3756.4968 | Max | Backup |  | 0.062608 | 0 | 3954.2071 | 0 | 0.029348 | FALSE | Winter | Fall | 15 | Mid Peak | 0 | 0.12829 | 337.2179 | 9.8965 | 0.0037649 | 0.051113 | 0.054878
| 11/07 16:00:00 | 7 | 44.6 | 0.062581 | 0 | 0 | 0 | 0 | 3754.8502 | Max | Backup |  | 0.062581 | 0 | 3952.4739 | 0 | 0.029335 | FALSE | Winter | Fall | 16 | Mid Peak | 0 | 0.12829 | 351.86 | 10.3217 | 0.0037632 | 0.051091 | 0.054854
| 11/07 17:00:00 | 6 | 42.8 | 0.078044 | 0 | 0 | 0 | 0 | 4682.6664 | Max | Backup |  | 0.078044 | 0 | 4929.1226 | 0 | 0.036583 | FALSE | Winter | Fall | 17 | On Peak | 0 | 0.17792 | 361.1042 | 13.2104 | 0.006509 | 0.065531 | 0.07204
| 11/07 18:00:00 | 5 | 41 | 0.069324 | 0 | 0 | 0 | 0 | 4159.4255 | Max | Backup |  | 0.069324 | 0 | 4378.3427 | 0 | 0.032496 | FALSE | Winter | Fall | 18 | On Peak | 0 | 0.17792 | 361.8183 | 11.7575 | 0.0057817 | 0.058209 | 0.063991
| 11/07 19:00:00 | 6 | 42.8 | 0.07075 | 0 | 0 | 0 | 0 | 4245.0201 | Max | Backup |  | 0.07075 | 0 | 4468.4422 | 0 | 0.033164 | FALSE | Winter | Fall | 19 | Off Peak | 0 | 0.099922 | 356.4274 | 11.8206 | 0.0033138 | 0.05682 | 0.060134
| 11/07 20:00:00 | 5 | 41 | 0.068668 | 0 | 0 | 0 | 0 | 4120.0669 | Max | Backup |  | 0.068668 | 0 | 4336.9125 | 0 | 0.032188 | FALSE | Winter | Fall | 20 | Off Peak | 0 | 0.099922 | 345.2893 | 11.1142 | 0.0032163 | 0.055147 | 0.058364
| 11/07 21:00:00 | 3 | 37.4 | 0.074541 | 0 | 0 | 0 | 0 | 4472.4536 | Max | Backup |  | 0.074541 | 0 | 4707.8459 | 0 | 0.034941 | FALSE | Winter | Fall | 21 | Off Peak | 0 | 0.099922 | 327.7433 | 11.4517 | 0.0034914 | 0.059864 | 0.063355
| 11/07 22:00:00 | 1.4 | 34.52 | 0.10554 | 0 | 0 | 0 | 0 | 6332.6713 | Max | Backup |  | 0.10554 | 0 | 6665.9698 | 0 | 0.049474 | FALSE | Winter | Fall | 22 | Off Peak | 0 | 0.099922 | 304.965 | 15.0878 | 0.0049436 | 0.084763 | 0.089707
| 11/07 23:00:00 | 2 | 35.6 | 0.15542 | 0 | 0 | 0 | 0 | 9325.46 | Max | Backup |  | 0.15542 | 0 | 9816.2737 | 0 | 0.072855 | FALSE | Winter | Fall | 23 | Off Peak | 0 | 0.099922 | 286.6483 | 20.8838 | 0.0072799 | 0.12482 | 0.1321
| 11/07 24:00:00 | 2 | 35.6 | 0.1706 | 0 | 0 | 0 | 0 | 10236.1119 | Max | Backup |  | 0.1706 | 0 | 10774.8546 | 0 | 0.07997 | FALSE | Winter | Fall | 24 | Off Peak | 0 | 0.099922 | 273.5992 | 21.8796 | 0.0079908 | 0.13701 | 0.145
| 11/08 01:00:00 | -0.2 | 31.64 | 0.19923 | 0 | 0 | 0 | 0 | 11953.7423 | Max | Backup |  | 0.19923 | 0 | 12582.8866 | 0 | 0.093389 | FALSE | Winter | Fall | 1 | Off Peak | 0 | 0.099922 | 266.825 | 24.9184 | 0.0093316 | 0.16 | 0.16933
| 11/08 02:00:00 | 0 | 32 | 0.22107 | 0 | 0 | 0 | 0 | 13264.0943 | Max | Backup |  | 0.22107 | 0 | 13962.2045 | 0 | 0.10363 | FALSE | Winter | Fall | 2 | Off Peak | 0 | 0.099922 | 263.778 | 27.3342 | 0.010355 | 0.17754 | 0.1879
| 11/08 03:00:00 | 0 | 32 | 0.23098 | 0 | 0 | 0 | 0 | 13858.5296 | Max | Backup |  | 0.23098 | 0 | 14587.9259 | 0 | 0.10827 | FALSE | Winter | Fall | 3 | Off Peak | 0 | 0.099922 | 264.6736 | 28.6561 | 0.010819 | 0.1855 | 0.19632
| 11/08 04:00:00 | -1.3 | 29.66 | 0.25684 | 0 | 0 | 0 | 0 | 15410.37 | Max | Backup |  | 0.25684 | 0 | 16221.4421 | 0 | 0.12039 | FALSE | Winter | Fall | 4 | Off Peak | 0 | 0.099922 | 270.3058 | 32.5431 | 0.01203 | 0.20627 | 0.2183
| 11/08 05:00:00 | -1 | 30.2 | 0.23803 | 0 | 0 | 0 | 0 | 14281.9273 | Max | Backup |  | 0.23803 | 0 | 15033.6077 | 0 | 0.11158 | FALSE | Winter | Fall | 5 | Off Peak | 0 | 0.099922 | 292.1492 | 32.5973 | 0.011149 | 0.19116 | 0.20231
| 11/08 06:00:00 | -1 | 30.2 | 0.2592 | 0 | 0 | 0 | 0 | 15551.8936 | Max | Backup |  | 0.2592 | 0 | 16370.4143 | 0 | 0.1215 | FALSE | Winter | Fall | 6 | Off Peak | 0 | 0.099922 | 313.6483 | 38.108 | 0.01214 | 0.20816 | 0.2203
| 11/08 07:00:00 | -0.9 | 30.38 | 0.24074 | 0 | 0 | 0 | 0 | 14444.4045 | Max | Backup |  | 0.24074 | 0 | 15204.6363 | 0 | 0.11285 | FALSE | Winter | Fall | 7 | Off Peak | 1 | 0.099922 | 322.5232 | 36.3957 | 0.011276 | 0.19334 | 0.20462
| 11/08 08:00:00 | 0 | 32 | 0.1736 | 0 | 0 | 0 | 0 | 10415.7105 | Max | Backup |  | 0.1736 | 0 | 10963.9058 | 0 | 0.081373 | FALSE | Winter | Fall | 8 | On Peak | 1 | 0.17792 | 323.0453 | 26.2871 | 0.014478 | 0.14576 | 0.16024
| 11/08 09:00:00 | 2 | 35.6 | 0.10139 | 0 | 0 | 0 | 0 | 6083.4593 | Max | Backup |  | 0.10139 | 0 | 6403.6413 | 0 | 0.047527 | FALSE | Winter | Fall | 9 | On Peak | 1 | 0.17792 | 320.7363 | 15.2436 | 0.0084562 | 0.085135 | 0.093591
| 11/08 10:00:00 | 3.8 | 38.84 | 0.02438 | 0 | 0 | 0 | 0 | 1462.8107 | Max | Backup |  | 0.02438 | 0 | 1539.8008 | 0 | 0.011428 | FALSE | Winter | Fall | 10 | On Peak | 0 | 0.17792 | 319.9281 | 3.6562 | 0.0020333 | 0.020471 | 0.022505
| 11/08 11:00:00 | 5 | 41 | 0.010742 | 0 | 0 | 0 | 0 | 644.5158 | Max | Backup |  | 0.010742 | 0 | 678.4377 | 0 | 0.0050353 | FALSE | Winter | Fall | 11 | Mid Peak | 0 | 0.12829 | 319.4651 | 1.6086 | 0.00064596 | 0.0087697 | 0.0094157
| 11/08 12:00:00 | 6 | 42.8 | 0.011404 | 0 | 0 | 0 | 0 | 684.2234 | Max | Backup |  | 0.011404 | 0 | 720.2352 | 0 | 0.0053455 | FALSE | Winter | Fall | 12 | Mid Peak | 0 | 0.12829 | 319.9238 | 1.7102 | 0.00068575 | 0.00931 | 0.0099957
| 11/08 13:00:00 | 8 | 46.4 | 0 | 0 | 0 | 0 | 0 | 0 | Max | Off |  | 0 | 0 | 0 | 0 | 0 | FALSE | Winter | Fall | 13 | Mid Peak | 0 | 0.12829 | 321.0409 | 0 | 0 | 0 | 0
| 11/08 14:00:00 | 9 | 48.2 | 0 | 0 | 0 | 0 | 0 | 0 | Max | Off |  | 0 | 0 | 0 | 0 | 0 | FALSE | Winter | Fall | 14 | Mid Peak | 0 | 0.12829 | 326.5063 | 0 | 0 | 0 | 0
| 11/08 15:00:00 | 9 | 48.2 | 0 | 0 | 0 | 0 | 0 | 0 | Max | Off |  | 0 | 0 | 0 | 0 | 0 | FALSE | Winter | Fall | 15 | Mid Peak | 0 | 0.12829 | 337.2179 | 0 | 0 | 0 | 0
| 11/08 16:00:00 | 8.5 | 47.3 | 0 | 0 | 0 | 0 | 0 | 0 | Max | Off |  | 0 | 0 | 0 | 0 | 0 | FALSE | Winter | Fall | 16 | Mid Peak | 0 | 0.12829 | 351.86 | 0 | 0 | 0 | 0
| 11/08 17:00:00 | 6 | 42.8 | 0 | 0 | 0 | 0 | 0 | 0 | Max | Off |  | 0 | 0 | 0 | 0 | 0 | FALSE | Winter | Fall | 17 | On Peak | 0 | 0.17792 | 361.1042 | 0 | 0 | 0 | 0
| 11/08 18:00:00 | 5 | 41 | 0.03557 | 0 | 0 | 0 | 0 | 2134.2117 | Max | Backup |  | 0.03557 | 0 | 2246.5387 | 0 | 0.016674 | FALSE | Winter | Fall | 18 | On Peak | 0 | 0.17792 | 361.8183 | 6.0328 | 0.0029666 | 0.029867 | 0.032834
| 11/08 19:00:00 | 3.3 | 37.94 | 0.053646 | 0 | 0 | 0 | 0 | 3218.7645 | Max | Backup |  | 0.053646 | 0 | 3388.1732 | 0 | 0.025147 | FALSE | Winter | Fall | 19 | Off Peak | 0 | 0.099922 | 356.4274 | 8.9629 | 0.0025127 | 0.043083 | 0.045596
| 11/08 20:00:00 | 3 | 37.4 | 0.067159 | 0 | 0 | 0 | 0 | 4029.5413 | Max | Backup |  | 0.067159 | 0 | 4241.6225 | 0 | 0.031481 | FALSE | Winter | Fall | 20 | Off Peak | 0 | 0.099922 | 345.2893 | 10.87 | 0.0031456 | 0.053936 | 0.057081
| 11/08 21:00:00 | 2 | 35.6 | 0.087369 | 0 | 0 | 0 | 0 | 5242.1287 | Max | Backup |  | 0.087369 | 0 | 5518.0302 | 0 | 0.040954 | FALSE | Winter | Fall | 21 | Off Peak | 0 | 0.099922 | 327.7433 | 13.4224 | 0.0040922 | 0.070166 | 0.074258
| 11/08 22:00:00 | 1.2 | 34.16 | 0.11157 | 0 | 0 | 0 | 0 | 6694.2054 | Max | Backup |  | 0.11157 | 0 | 7046.532 | 0 | 0.052298 | FALSE | Winter | Fall | 22 | Off Peak | 0 | 0.099922 | 304.965 | 15.9492 | 0.0052258 | 0.089602 | 0.094828
| 11/08 23:00:00 | 1 | 33.8 | 0.14406 | 0 | 0 | 0 | 0 | 8643.8884 | Max | Backup |  | 0.14406 | 0 | 9098.8298 | 0 | 0.06753 | FALSE | Winter | Fall | 23 | Off Peak | 0 | 0.099922 | 286.6483 | 19.3575 | 0.0067478 | 0.1157 | 0.12245
| 11/08 24:00:00 | 1 | 33.8 | 0.16865 | 0 | 0 | 0 | 0 | 10118.8589 | Max | Backup |  | 0.16865 | 0 | 10651.4304 | 0 | 0.079054 | FALSE | Winter | Fall | 24 | Off Peak | 0 | 0.099922 | 273.5992 | 21.629 | 0.0078992 | 0.13544 | 0.14334
| 11/09 01:00:00 | -0.2 | 31.64 | 0.20018 | 0 | 0 | 0 | 0 | 12011.044 | Max | Backup |  | 0.20018 | 0 | 12643.2042 | 0 | 0.093836 | FALSE | Winter | Fall | 1 | Off Peak | 0 | 0.099922 | 266.825 | 25.0379 | 0.0093763 | 0.16077 | 0.17014
| 11/09 02:00:00 | 0 | 32 | 0.21248 | 0 | 0 | 0 | 0 | 12748.5219 | Max | Backup |  | 0.21248 | 0 | 13419.4967 | 0 | 0.099598 | FALSE | Winter | Fall | 2 | Off Peak | 0 | 0.099922 | 263.778 | 26.2717 | 0.009952 | 0.17064 | 0.18059
| 11/09 03:00:00 | -1 | 30.2 | 0.22265 | 0 | 0 | 0 | 0 | 13359.0027 | Max | Backup |  | 0.22265 | 0 | 14062.1081 | 0 | 0.10437 | FALSE | Winter | Fall | 3 | Off Peak | 0 | 0.099922 | 264.6736 | 27.6232 | 0.010429 | 0.17881 | 0.18924
| 11/09 04:00:00 | 0.6 | 33.08 | 0.22968 | 0 | 0 | 0 | 0 | 13781.019 | Max | Backup |  | 0.22968 | 0 | 14506.3358 | 0 | 0.10766 | FALSE | Winter | Fall | 4 | Off Peak | 0 | 0.099922 | 270.3058 | 29.1023 | 0.010758 | 0.18446 | 0.19522
| 11/09 05:00:00 | 0 | 32 | 0.23643 | 0 | 0 | 0 | 0 | 14186.0646 | Max | Backup |  | 0.23643 | 0 | 14932.6995 | 0 | 0.11083 | FALSE | Winter | Fall | 5 | Off Peak | 0 | 0.099922 | 292.1492 | 32.3785 | 0.011074 | 0.18988 | 0.20096
| 11/09 06:00:00 | 1 | 33.8 | 0.24126 | 0 | 0 | 0 | 0 | 14475.4455 | Max | Backup |  | 0.24126 | 0 | 15237.3111 | 0 | 0.11309 | FALSE | Winter | Fall | 6 | Off Peak | 0 | 0.099922 | 313.6483 | 35.4703 | 0.0113 | 0.19375 | 0.20505
| 11/09 07:00:00 | 1.1 | 33.98 | 0.22474 | 0 | 0 | 0 | 0 | 13484.5915 | Max | Backup |  | 0.22474 | 0 | 14194.3068 | 0 | 0.10535 | FALSE | Winter | Fall | 7 | Off Peak | 1 | 0.099922 | 322.5232 | 33.9773 | 0.010527 | 0.18049 | 0.19102
| 11/09 08:00:00 | 2 | 35.6 | 0.19098 | 0 | 0 | 0 | 0 | 11458.848 | Max | Backup |  | 0.19098 | 0 | 12061.9453 | 0 | 0.089522 | FALSE | Winter | Fall | 8 | On Peak | 1 | 0.17792 | 323.0453 | 28.9197 | 0.015928 | 0.16036 | 0.17629
| 11/09 09:00:00 | 5 | 41 | 0.16871 | 0 | 0 | 0 | 0 | 10122.3424 | Max | Backup |  | 0.16871 | 0 | 10655.0972 | 0 | 0.079081 | FALSE | Winter | Fall | 9 | On Peak | 1 | 0.17792 | 320.7363 | 25.3641 | 0.01407 | 0.14166 | 0.15573
| 11/09 10:00:00 | 5.4 | 41.72 | 0.1122 | 0 | 0 | 0 | 0 | 6731.9491 | Max | Backup |  | 0.1122 | 0 | 7086.2622 | 0 | 0.052593 | FALSE | Winter | Fall | 10 | On Peak | 0 | 0.17792 | 319.9281 | 16.8261 | 0.0093576 | 0.09421 | 0.10357
| 11/09 11:00:00 | 6 | 42.8 | 0.075394 | 0 | 0 | 0 | 0 | 4523.6214 | Max | Backup |  | 0.075394 | 0 | 4761.7067 | 0 | 0.035341 | FALSE | Winter | Fall | 11 | Mid Peak | 0 | 0.12829 | 319.4651 | 11.2901 | 0.0045337 | 0.061551 | 0.066085
| 11/09 12:00:00 | 7 | 44.6 | 0.054604 | 0 | 0 | 0 | 0 | 3276.2619 | Max | Backup |  | 0.054604 | 0 | 3448.6968 | 0 | 0.025596 | FALSE | Winter | Fall | 12 | Mid Peak | 0 | 0.12829 | 319.9238 | 8.1887 | 0.0032836 | 0.044579 | 0.047863
| 11/09 13:00:00 | 7 | 44.6 | 0.045816 | 0 | 0 | 0 | 0 | 2748.961 | Max | Backup |  | 0.045816 | 0 | 2893.6432 | 0 | 0.021476 | FALSE | Winter | Fall | 13 | Mid Peak | 0 | 0.12829 | 321.0409 | 6.8948 | 0.0027551 | 0.037404 | 0.040159
| 11/09 14:00:00 | 8 | 46.4 | 0.061999 | 0 | 0 | 0 | 0 | 3719.9684 | Max | Backup |  | 0.061999 | 0 | 3915.7562 | 0 | 0.029062 | FALSE | Winter | Fall | 14 | Mid Peak | 0 | 0.12829 | 326.5063 | 9.489 | 0.0037283 | 0.050616 | 0.054345
| 11/09 15:00:00 | 8 | 46.4 | 0.091472 | 0 | 0 | 0 | 0 | 5488.3174 | Max | Backup |  | 0.091472 | 0 | 5777.1762 | 0 | 0.042877 | FALSE | Winter | Fall | 15 | Mid Peak | 0 | 0.12829 | 337.2179 | 14.4591 | 0.0055006 | 0.074678 | 0.080178
| 11/09 16:00:00 | 7.6 | 45.68 | 0.15227 | 0 | 0 | 0 | 0 | 9136.3395 | Max | Backup |  | 0.15227 | 0 | 9617.1995 | 0 | 0.071378 | FALSE | Winter | Fall | 16 | Mid Peak | 0 | 0.12829 | 351.86 | 25.1149 | 0.0091568 | 0.12432 | 0.13347
| 11/09 17:00:00 | 5 | 41 | 0.13915 | 0 | 0 | 0 | 0 | 8348.707 | Max | Backup |  | 0.13915 | 0 | 8788.1126 | 0 | 0.065224 | FALSE | Winter | Fall | 17 | On Peak | 0 | 0.17792 | 361.1042 | 23.5528 | 0.011605 | 0.11684 | 0.12844
| 11/09 18:00:00 | 4 | 39.2 | 0.16603 | 0 | 0 | 0 | 0 | 9961.5698 | Max | Backup |  | 0.16603 | 0 | 10485.8629 | 0 | 0.077825 | FALSE | Winter | Fall | 18 | On Peak | 0 | 0.17792 | 361.8183 | 28.1584 | 0.013847 | 0.13941 | 0.15325
| 11/09 19:00:00 | 3 | 37.4 | 0.20329 | 0 | 0 | 0 | 0 | 12197.6669 | Max | Backup |  | 0.20329 | 0 | 12839.6493 | 0 | 0.095294 | FALSE | Winter | Fall | 19 | Off Peak | 0 | 0.099922 | 356.4274 | 33.9655 | 0.009522 | 0.16327 | 0.17279
| 11/09 20:00:00 | 1 | 33.8 | 0.23816 | 0 | 0 | 0 | 0 | 14289.6762 | Max | Backup |  | 0.23816 | 0 | 15041.7644 | 0 | 0.11164 | FALSE | Winter | Fall | 20 | Off Peak | 0 | 0.099922 | 345.2893 | 38.5474 | 0.011155 | 0.19127 | 0.20242
| 11/09 21:00:00 | -1 | 30.2 | 0.23961 | 0 | 0 | 0 | 0 | 14376.7451 | Max | Backup |  | 0.23961 | 0 | 15133.4159 | 0 | 0.11232 | FALSE | Winter | Fall | 21 | Off Peak | 0 | 0.099922 | 327.7433 | 36.8116 | 0.011223 | 0.19243 | 0.20366
| 11/09 22:00:00 | -1.4 | 29.48 | 0.32833 | 0 | 0 | 0 | 0 | 19699.8341 | Max | Backup |  | 0.32833 | 0 | 20736.6675 | 0 | 0.1539 | FALSE | Winter | Fall | 22 | Off Peak | 0 | 0.099922 | 304.965 | 46.9356 | 0.015379 | 0.26368 | 0.27906
| 11/09 23:00:00 | -3 | 26.6 | 0.38007 | 0 | 0 | 0 | 0 | 22804.1637 | Max | Backup |  | 0.38007 | 0 | 24004.3829 | 0 | 0.17816 | FALSE | Winter | Fall | 23 | Off Peak | 0 | 0.099922 | 286.6483 | 51.0686 | 0.017802 | 0.30524 | 0.32304
| 11/09 24:00:00 | -4 | 24.8 | 0.40376 | 0 | 0 | 0 | 0 | 24225.8166 | Max | Backup |  | 0.40376 | 0 | 25500.8595 | 0 | 0.18926 | FALSE | Winter | Fall | 24 | Off Peak | 0 | 0.099922 | 273.5992 | 51.7825 | 0.018912 | 0.32426 | 0.34318
| 11/10 01:00:00 | -4.6 | 23.72 | 0.42166 | 0 | 0 | 0 | 0 | 25299.6709 | Max | Backup |  | 0.42166 | 0 | 26631.2325 | 0 | 0.19765 | FALSE | Winter | Fall | 1 | Off Peak | 0 | 0.099922 | 266.825 | 52.7389 | 0.01975 | 0.33864 | 0.35839
| 11/10 02:00:00 | -5 | 23 | 0.63767 | 0 | 0 | 0 | 0 | 38260.3966 | Max | Backup |  | 0.63767 | 0 | 40274.1016 | 0 | 0.29891 | FALSE | Winter | Fall | 2 | Off Peak | 0 | 0.099922 | 263.778 | 78.8457 | 0.029868 | 0.51212 | 0.54199
| 11/10 03:00:00 | -6 | 21.2 | 0.58668 | 0 | 0 | 0 | 0 | 35200.697 | Max | Backup |  | 0.58668 | 0 | 37053.3653 | 0 | 0.27501 | FALSE | Winter | Fall | 3 | Off Peak | 0 | 0.099922 | 264.6736 | 72.7867 | 0.027479 | 0.47116 | 0.49864
| 11/10 04:00:00 | -6.2 | 20.84 | 0.53577 | 0 | 0 | 0 | 0 | 32146.4064 | Max | Backup |  | 0.53577 | 0 | 33838.3226 | 0 | 0.25114 | FALSE | Winter | Fall | 4 | Off Peak | 0 | 0.099922 | 270.3058 | 67.8856 | 0.025095 | 0.43028 | 0.45538
| 11/10 05:00:00 | -6.1 | 21.02 | 0.58284 | 0 | 0 | 0 | 0 | 34970.407 | Max | Backup |  | 0.58284 | 0 | 36810.9548 | 0 | 0.27321 | FALSE | Winter | Fall | 5 | Off Peak | 0 | 0.099922 | 292.1492 | 79.817 | 0.027299 | 0.46808 | 0.49538
| 11/10 06:00:00 | -6 | 21.2 | 0.54777 | 0 | 0 | 0 | 0 | 32866.0805 | Max | Backup |  | 0.54777 | 0 | 34595.8743 | 0 | 0.25677 | FALSE | Winter | Fall | 6 | Off Peak | 0 | 0.099922 | 313.6483 | 80.5343 | 0.025657 | 0.43991 | 0.46557
| 11/10 07:00:00 | -6.9 | 19.58 | 0.60819 | 0 | 0 | 0 | 0 | 36491.4166 | Max | Backup |  | 0.60819 | 0 | 38412.0174 | 0 | 0.28509 | FALSE | Winter | Fall | 7 | Off Peak | 1 | 0.099922 | 322.5232 | 91.9479 | 0.028487 | 0.48844 | 0.51693
| 11/10 08:00:00 | -7 | 19.4 | 0.51091 | 0 | 0 | 0 | 0 | 30654.7938 | Max | Backup |  | 0.51091 | 0 | 32268.204 | 0 | 0.23949 | FALSE | Winter | Fall | 8 | On Peak | 1 | 0.17792 | 323.0453 | 77.3663 | 0.042611 | 0.429 | 0.47161
| 11/10 09:00:00 | -5 | 23 | 0.45821 | 0 | 0 | 0 | 0 | 27492.7077 | Max | Backup |  | 0.45821 | 0 | 28939.6924 | 0 | 0.21479 | FALSE | Winter | Fall | 9 | On Peak | 1 | 0.17792 | 320.7363 | 68.8899 | 0.038216 | 0.38475 | 0.42296
| 11/10 10:00:00 | -4.5 | 23.9 | 0.45123 | 0 | 0 | 0 | 0 | 27073.977 | Max | Backup |  | 0.45123 | 0 | 28498.9232 | 0 | 0.21152 | FALSE | Winter | Fall | 10 | On Peak | 0 | 0.17792 | 319.9281 | 67.6697 | 0.037634 | 0.37889 | 0.41652
| 11/10 11:00:00 | -4 | 24.8 | 0.37823 | 0 | 0 | 0 | 0 | 22694.0602 | Max | Backup |  | 0.37823 | 0 | 23888.4844 | 0 | 0.1773 | FALSE | Winter | Fall | 11 | Mid Peak | 0 | 0.12829 | 319.4651 | 56.6403 | 0.022745 | 0.30879 | 0.33154
| 11/10 12:00:00 | -3 | 26.6 | 0.36417 | 0 | 0 | 0 | 0 | 21850.2994 | Max | Backup |  | 0.36417 | 0 | 23000.3152 | 0 | 0.17071 | FALSE | Winter | Fall | 12 | Mid Peak | 0 | 0.12829 | 319.9238 | 54.6127 | 0.021899 | 0.29731 | 0.31921
| 11/10 13:00:00 | -2 | 28.4 | 0.30779 | 0 | 0 | 0 | 0 | 18467.5161 | Max | Backup |  | 0.30779 | 0 | 19439.4906 | 0 | 0.14428 | FALSE | Winter | Fall | 13 | Mid Peak | 0 | 0.12829 | 321.0409 | 46.319 | 0.018509 | 0.25128 | 0.26979
| 11/10 14:00:00 | -2 | 28.4 | 0.34162 | 0 | 0 | 0 | 0 | 20497.4916 | Max | Backup |  | 0.34162 | 0 | 21576.3069 | 0 | 0.16014 | FALSE | Winter | Fall | 14 | Mid Peak | 0 | 0.12829 | 326.5063 | 52.2856 | 0.020543 | 0.2789 | 0.29945
| 11/10 15:00:00 | -2 | 28.4 | 0.27523 | 0 | 0 | 0 | 0 | 16513.856 | Max | Backup |  | 0.27523 | 0 | 17383.0063 | 0 | 0.12901 | FALSE | Winter | Fall | 15 | Mid Peak | 0 | 0.12829 | 337.2179 | 43.506 | 0.016551 | 0.2247 | 0.24125
| 11/10 16:00:00 | -2.4 | 27.68 | 0.28987 | 0 | 0 | 0 | 0 | 17392.2608 | Max | Backup |  | 0.28987 | 0 | 18307.6429 | 0 | 0.13588 | FALSE | Winter | Fall | 16 | Mid Peak | 0 | 0.12829 | 351.86 | 47.8097 | 0.017431 | 0.23665 | 0.25408
| 11/10 17:00:00 | -3 | 26.6 | 0.36251 | 0 | 0 | 0 | 0 | 21750.5129 | Max | Backup |  | 0.36251 | 0 | 22895.2767 | 0 | 0.16993 | FALSE | Winter | Fall | 17 | On Peak | 0 | 0.17792 | 361.1042 | 61.3609 | 0.030234 | 0.30439 | 0.33462
| 11/10 18:00:00 | -3 | 26.6 | 0.36964 | 0 | 0 | 0 | 0 | 22178.6686 | Max | Backup |  | 0.36964 | 0 | 23345.9669 | 0 | 0.17327 | FALSE | Winter | Fall | 18 | On Peak | 0 | 0.17792 | 361.8183 | 62.6926 | 0.030829 | 0.31038 | 0.34121
| 11/10 19:00:00 | -3.5 | 25.7 | 0.3775 | 0 | 0 | 0 | 0 | 22649.8499 | Max | Backup |  | 0.3775 | 0 | 23841.9472 | 0 | 0.17695 | FALSE | Winter | Fall | 19 | Off Peak | 0 | 0.099922 | 356.4274 | 63.0705 | 0.017681 | 0.30317 | 0.32085
| 11/10 20:00:00 | -5 | 23 | 0.36354 | 0 | 0 | 0 | 0 | 21812.3298 | Max | Backup |  | 0.36354 | 0 | 22960.3472 | 0 | 0.17041 | FALSE | Winter | Fall | 20 | Off Peak | 0 | 0.099922 | 345.2893 | 58.8403 | 0.017028 | 0.29196 | 0.30899
| 11/10 21:00:00 | -5 | 23 | 0.35314 | 0 | 0 | 0 | 0 | 21188.6735 | Max | Backup |  | 0.35314 | 0 | 22303.8668 | 0 | 0.16554 | FALSE | Winter | Fall | 21 | Off Peak | 0 | 0.099922 | 327.7433 | 54.2535 | 0.016541 | 0.28361 | 0.30015
| 11/10 22:00:00 | -6.2 | 20.84 | 0.38533 | 0 | 0 | 0 | 0 | 23119.9763 | Max | Backup |  | 0.38533 | 0 | 24336.8171 | 0 | 0.18062 | FALSE | Winter | Fall | 22 | Off Peak | 0 | 0.099922 | 304.965 | 55.0842 | 0.018048 | 0.30946 | 0.32751
| 11/10 23:00:00 | -6 | 21.2 | 0.40074 | 0 | 0 | 0 | 0 | 24044.3226 | Max | Backup |  | 0.40074 | 0 | 25309.8132 | 0 | 0.18785 | FALSE | Winter | Fall | 23 | Off Peak | 0 | 0.099922 | 286.6483 | 53.8458 | 0.01877 | 0.32183 | 0.3406
| 11/10 24:00:00 | -6 | 21.2 | 0.44074 | 0 | 0 | 0 | 0 | 26444.164 | Max | Backup |  | 0.44074 | 0 | 27835.9621 | 0 | 0.2066 | FALSE | Winter | Fall | 24 | Off Peak | 0 | 0.099922 | 273.5992 | 56.5242 | 0.020643 | 0.35396 | 0.3746
| 11/11 01:00:00 | -5.5 | 22.1 | 0.47212 | 0 | 0 | 0 | 0 | 28326.9681 | Max | Backup |  | 0.47212 | 0 | 29817.8612 | 0 | 0.2213 | FALSE | Winter | Fall | 1 | Off Peak | 0 | 0.099922 | 266.825 | 59.0496 | 0.022113 | 0.37916 | 0.40127
| 11/11 02:00:00 | -3 | 26.6 | 0.44015 | 0 | 0 | 0 | 0 | 26408.7004 | Max | Backup |  | 0.44015 | 0 | 27798.632 | 0 | 0.20632 | FALSE | Winter | Fall | 2 | Off Peak | 0 | 0.099922 | 263.778 | 54.4221 | 0.020616 | 0.35348 | 0.3741
| 11/11 03:00:00 | -4 | 24.8 | 0.4378 | 0 | 0 | 0 | 0 | 26267.7327 | Max | Backup |  | 0.4378 | 0 | 27650.245 | 0 | 0.20522 | FALSE | Winter | Fall | 3 | Off Peak | 0 | 0.099922 | 264.6736 | 54.3154 | 0.020506 | 0.3516 | 0.3721
| 11/11 04:00:00 | -3 | 26.6 | 0.40113 | 0 | 0 | 0 | 0 | 24067.916 | Max | Backup |  | 0.40113 | 0 | 25334.6484 | 0 | 0.18803 | FALSE | Winter | Fall | 4 | Off Peak | 0 | 0.099922 | 270.3058 | 50.8258 | 0.018788 | 0.32215 | 0.34094
| 11/11 05:00:00 | -3 | 26.6 | 0.40751 | 0 | 0 | 0 | 0 | 24450.8654 | Max | Backup |  | 0.40751 | 0 | 25737.753 | 0 | 0.19102 | FALSE | Winter | Fall | 5 | Off Peak | 0 | 0.099922 | 292.1492 | 55.807 | 0.019087 | 0.32728 | 0.34636
| 11/11 06:00:00 | -3 | 26.6 | 0.39237 | 0 | 0 | 0 | 0 | 23542.155 | Max | Backup |  | 0.39237 | 0 | 24781.2158 | 0 | 0.18392 | FALSE | Winter | Fall | 6 | Off Peak | 0 | 0.099922 | 313.6483 | 57.6872 | 0.018378 | 0.31511 | 0.33349
| 11/11 07:00:00 | -4.4 | 24.08 | 0.41225 | 0 | 0 | 0 | 0 | 24735.1499 | Max | Backup |  | 0.41225 | 0 | 26036.9999 | 0 | 0.19324 | FALSE | Winter | Fall | 7 | Off Peak | 1 | 0.099922 | 322.5232 | 62.3255 | 0.019309 | 0.33108 | 0.35039
| 11/11 08:00:00 | -4 | 24.8 | 0.37411 | 0 | 0 | 0 | 0 | 22446.6298 | Max | Backup |  | 0.37411 | 0 | 23628.0313 | 0 | 0.17536 | FALSE | Winter | Fall | 8 | On Peak | 1 | 0.17792 | 323.0453 | 56.6506 | 0.031201 | 0.31413 | 0.34533
| 11/11 09:00:00 | -1 | 30.2 | 0.30009 | 0 | 0 | 0 | 0 | 18005.6562 | Max | Backup |  | 0.30009 | 0 | 18953.3223 | 0 | 0.14067 | FALSE | Winter | Fall | 9 | On Peak | 1 | 0.17792 | 320.7363 | 45.1177 | 0.025028 | 0.25198 | 0.27701
| 11/11 10:00:00 | 0.8 | 33.44 | 0.22977 | 0 | 0 | 0 | 0 | 13786.2798 | Max | Backup |  | 0.22977 | 0 | 14511.8735 | 0 | 0.10771 | FALSE | Winter | Fall | 10 | On Peak | 0 | 0.17792 | 319.9281 | 34.458 | 0.019163 | 0.19293 | 0.21209
| 11/11 11:00:00 | 2 | 35.6 | 0.18152 | 0 | 0 | 0 | 0 | 10890.9694 | Max | Backup |  | 0.18152 | 0 | 11464.1783 | 0 | 0.085086 | FALSE | Winter | Fall | 11 | Mid Peak | 0 | 0.12829 | 319.4651 | 27.1819 | 0.010915 | 0.14819 | 0.15911
| 11/11 12:00:00 | 2 | 35.6 | 0.17059 | 0 | 0 | 0 | 0 | 10235.519 | Max | Backup |  | 0.17059 | 0 | 10774.2305 | 0 | 0.079965 | FALSE | Winter | Fall | 12 | Mid Peak | 0 | 0.12829 | 319.9238 | 25.5827 | 0.010258 | 0.13927 | 0.14953
| 11/11 13:00:00 | 2 | 35.6 | 0.14737 | 0 | 0 | 0 | 0 | 8842.2165 | Max | Backup |  | 0.14737 | 0 | 9307.5963 | 0 | 0.06908 | FALSE | Winter | Fall | 13 | Mid Peak | 0 | 0.12829 | 321.0409 | 22.1774 | 0.008862 | 0.12031 | 0.12918
| 11/11 14:00:00 | 2 | 35.6 | 0.15077 | 0 | 0 | 0 | 0 | 9046.445 | Max | Backup |  | 0.15077 | 0 | 9522.5737 | 0 | 0.070675 | FALSE | Winter | Fall | 14 | Mid Peak | 0 | 0.12829 | 326.5063 | 23.0759 | 0.0090667 | 0.12309 | 0.13216
| 11/11 15:00:00 | 2 | 35.6 | 0.16205 | 0 | 0 | 0 | 0 | 9723.1775 | Max | Backup |  | 0.16205 | 0 | 10234.9236 | 0 | 0.075962 | FALSE | Winter | Fall | 15 | Mid Peak | 0 | 0.12829 | 337.2179 | 25.6159 | 0.0097449 | 0.1323 | 0.14204
| 11/11 16:00:00 | 1.2 | 34.16 | 0.18517 | 0 | 0 | 0 | 0 | 11110.4279 | Max | Backup |  | 0.18517 | 0 | 11695.1872 | 0 | 0.0868 | FALSE | Winter | Fall | 16 | Mid Peak | 0 | 0.12829 | 351.86 | 30.5415 | 0.011135 | 0.15118 | 0.16231
| 11/11 17:00:00 | 0 | 32 | 0.19651 | 0 | 0 | 0 | 0 | 11790.3185 | Max | Backup |  | 0.19651 | 0 | 12410.8616 | 0 | 0.092112 | FALSE | Winter | Fall | 17 | On Peak | 0 | 0.17792 | 361.1042 | 33.262 | 0.016389 | 0.165 | 0.18139
| 11/11 18:00:00 | 0 | 32 | 0.19648 | 0 | 0 | 0 | 0 | 11788.7013 | Max | Backup |  | 0.19648 | 0 | 12409.1593 | 0 | 0.092099 | FALSE | Winter | Fall | 18 | On Peak | 0 | 0.17792 | 361.8183 | 33.3232 | 0.016387 | 0.16498 | 0.18136
| 11/11 19:00:00 | 0 | 32 | 0.18693 | 0 | 0 | 0 | 0 | 11216.0207 | Max | Backup |  | 0.18693 | 0 | 11806.3376 | 0 | 0.087625 | FALSE | Winter | Fall | 19 | Off Peak | 0 | 0.099922 | 356.4274 | 31.232 | 0.0087557 | 0.15013 | 0.15888
| 11/11 20:00:00 | 0 | 32 | 0.19179 | 0 | 0 | 0 | 0 | 11507.5927 | Max | Backup |  | 0.19179 | 0 | 12113.2555 | 0 | 0.089903 | FALSE | Winter | Fall | 20 | Off Peak | 0 | 0.099922 | 345.2893 | 31.0426 | 0.0089833 | 0.15403 | 0.16301
| 11/11 21:00:00 | 0 | 32 | 0.19057 | 0 | 0 | 0 | 0 | 11434.302 | Max | Backup |  | 0.19057 | 0 | 12036.1073 | 0 | 0.08933 | FALSE | Winter | Fall | 21 | Off Peak | 0 | 0.099922 | 327.7433 | 29.2775 | 0.0089261 | 0.15305 | 0.16197
| 11/11 22:00:00 | 0 | 32 | 0.19641 | 0 | 0 | 0 | 0 | 11784.5345 | Max | Backup |  | 0.19641 | 0 | 12404.7732 | 0 | 0.092067 | FALSE | Winter | Fall | 22 | Off Peak | 0 | 0.099922 | 304.965 | 28.0771 | 0.0091995 | 0.15774 | 0.16694
| 11/11 23:00:00 | 0 | 32 | 0.20709 | 0 | 0 | 0 | 0 | 12425.1754 | Max | Backup |  | 0.20709 | 0 | 13079.132 | 0 | 0.097072 | FALSE | Winter | Fall | 23 | Off Peak | 0 | 0.099922 | 286.6483 | 27.8254 | 0.0096996 | 0.16631 | 0.17601
| 11/11 24:00:00 | 0 | 32 | 0.21007 | 0 | 0 | 0 | 0 | 12604.0186 | Max | Backup |  | 0.21007 | 0 | 13267.388 | 0 | 0.098469 | FALSE | Winter | Fall | 24 | Off Peak | 0 | 0.099922 | 273.5992 | 26.941 | 0.0098392 | 0.16871 | 0.17854
| 11/12 01:00:00 | -0.3 | 31.46 | 0.22442 | 0 | 0 | 0 | 0 | 13465.4145 | Max | Backup |  | 0.22442 | 0 | 14174.1206 | 0 | 0.1052 | FALSE | Winter | Fall | 1 | Off Peak | 0 | 0.099922 | 266.825 | 28.0696 | 0.010512 | 0.18024 | 0.19075
| 11/12 02:00:00 | 0 | 32 | 0.22886 | 0 | 0 | 0 | 0 | 13731.4039 | Max | Backup |  | 0.22886 | 0 | 14454.1094 | 0 | 0.10728 | FALSE | Winter | Fall | 2 | Off Peak | 0 | 0.099922 | 263.778 | 28.2972 | 0.010719 | 0.1838 | 0.19452
| 11/12 03:00:00 | 1 | 33.8 | 0.23567 | 0 | 0 | 0 | 0 | 14140.1263 | Max | Backup |  | 0.23567 | 0 | 14884.3434 | 0 | 0.11047 | FALSE | Winter | Fall | 3 | Off Peak | 0 | 0.099922 | 264.6736 | 29.2384 | 0.011038 | 0.18927 | 0.2003
| 11/12 04:00:00 | 1 | 33.8 | 0.23612 | 0 | 0 | 0 | 0 | 14167.4508 | Max | Backup |  | 0.23612 | 0 | 14913.1061 | 0 | 0.11068 | FALSE | Winter | Fall | 4 | Off Peak | 0 | 0.099922 | 270.3058 | 29.9183 | 0.01106 | 0.18963 | 0.20069
| 11/12 05:00:00 | 0 | 32 | 0.23274 | 0 | 0 | 0 | 0 | 13964.5746 | Max | Backup |  | 0.23274 | 0 | 14699.5522 | 0 | 0.1091 | FALSE | Winter | Fall | 5 | Off Peak | 0 | 0.099922 | 292.1492 | 31.873 | 0.010901 | 0.18692 | 0.19782
| 11/12 06:00:00 | 1 | 33.8 | 0.23013 | 0 | 0 | 0 | 0 | 13807.5299 | Max | Backup |  | 0.23013 | 0 | 14534.242 | 0 | 0.10787 | FALSE | Winter | Fall | 6 | Off Peak | 0 | 0.099922 | 313.6483 | 33.8337 | 0.010779 | 0.18481 | 0.19559
| 11/12 07:00:00 | 1.1 | 33.98 | 0.21759 | 0 | 0 | 0 | 0 | 13055.5618 | Max | Backup |  | 0.21759 | 0 | 13742.6966 | 0 | 0.102 | FALSE | Winter | Fall | 7 | Off Peak | 1 | 0.099922 | 322.5232 | 32.8963 | 0.010192 | 0.17475 | 0.18494
| 11/12 08:00:00 | 1 | 33.8 | 0.20127 | 0 | 0 | 0 | 0 | 12076.0977 | Max | Backup |  | 0.20127 | 0 | 12711.6818 | 0 | 0.094345 | FALSE | Winter | Fall | 8 | On Peak | 1 | 0.17792 | 323.0453 | 30.4776 | 0.016786 | 0.169 | 0.18578
| 11/12 09:00:00 | 2 | 35.6 | 0.19397 | 0 | 0 | 0 | 0 | 11638.3364 | Max | Backup |  | 0.19397 | 0 | 12250.8804 | 0 | 0.090925 | FALSE | Winter | Fall | 9 | On Peak | 1 | 0.17792 | 320.7363 | 29.1628 | 0.016178 | 0.16287 | 0.17905
| 11/12 10:00:00 | 2.7 | 36.86 | 0.16569 | 0 | 0 | 0 | 0 | 9941.2158 | Max | Backup |  | 0.16569 | 0 | 10464.4377 | 0 | 0.077666 | FALSE | Winter | Fall | 10 | On Peak | 0 | 0.17792 | 319.9281 | 24.8475 | 0.013819 | 0.13912 | 0.15294
| 11/12 11:00:00 | 3 | 37.4 | 0.14352 | 0 | 0 | 0 | 0 | 8611.4822 | Max | Backup |  | 0.14352 | 0 | 9064.7181 | 0 | 0.067277 | FALSE | Winter | Fall | 11 | Mid Peak | 0 | 0.12829 | 319.4651 | 21.4927 | 0.0086307 | 0.11717 | 0.1258
| 11/12 12:00:00 | 4 | 39.2 | 0.11869 | 0 | 0 | 0 | 0 | 7121.6471 | Max | Backup |  | 0.11869 | 0 | 7496.4706 | 0 | 0.055638 | FALSE | Winter | Fall | 12 | Mid Peak | 0 | 0.12829 | 319.9238 | 17.7999 | 0.0071376 | 0.096902 | 0.10404
| 11/12 13:00:00 | 4 | 39.2 | 0.10686 | 0 | 0 | 0 | 0 | 6411.8241 | Max | Backup |  | 0.10686 | 0 | 6749.2886 | 0 | 0.050092 | FALSE | Winter | Fall | 13 | Mid Peak | 0 | 0.12829 | 321.0409 | 16.0817 | 0.0064262 | 0.087243 | 0.09367
| 11/12 14:00:00 | 4 | 39.2 | 0.1104 | 0 | 0 | 0 | 0 | 6624.2426 | Max | Backup |  | 0.1104 | 0 | 6972.887 | 0 | 0.051752 | FALSE | Winter | Fall | 14 | Mid Peak | 0 | 0.12829 | 326.5063 | 16.8973 | 0.0066391 | 0.090134 | 0.096773
| 11/12 15:00:00 | 3 | 37.4 | 0.13289 | 0 | 0 | 0 | 0 | 7973.2316 | Max | Backup |  | 0.13289 | 0 | 8392.8754 | 0 | 0.062291 | FALSE | Winter | Fall | 15 | Mid Peak | 0 | 0.12829 | 337.2179 | 21.0056 | 0.0079911 | 0.10849 | 0.11648
| 11/12 16:00:00 | 3.2 | 37.76 | 0.12953 | 0 | 0 | 0 | 0 | 7771.6918 | Max | Backup |  | 0.12953 | 0 | 8180.7282 | 0 | 0.060716 | FALSE | Winter | Fall | 16 | Mid Peak | 0 | 0.12829 | 351.86 | 21.3637 | 0.0077891 | 0.10575 | 0.11354
| 11/12 17:00:00 | 3 | 37.4 | 0.13247 | 0 | 0 | 0 | 0 | 7948.0706 | Max | Backup |  | 0.13247 | 0 | 8366.3901 | 0 | 0.062094 | FALSE | Winter | Fall | 17 | On Peak | 0 | 0.17792 | 361.1042 | 22.4225 | 0.011048 | 0.11123 | 0.12228
| 11/12 18:00:00 | 3 | 37.4 | 0.11361 | 0 | 0 | 0 | 0 | 6816.8427 | Max | Backup |  | 0.11361 | 0 | 7175.6239 | 0 | 0.053257 | FALSE | Winter | Fall | 18 | On Peak | 0 | 0.17792 | 361.8183 | 19.2692 | 0.0094756 | 0.095398 | 0.10487
| 11/12 19:00:00 | 2.8 | 37.04 | 0.098004 | 0 | 0 | 0 | 0 | 5880.2699 | Max | Backup |  | 0.098004 | 0 | 6189.7578 | 0 | 0.04594 | FALSE | Winter | Fall | 19 | Off Peak | 0 | 0.099922 | 356.4274 | 16.3741 | 0.0045904 | 0.078708 | 0.083298
| 11/12 20:00:00 | 3 | 37.4 | 0.095042 | 0 | 0 | 0 | 0 | 5702.5293 | Max | Backup |  | 0.095042 | 0 | 6002.6624 | 0 | 0.044551 | FALSE | Winter | Fall | 20 | Off Peak | 0 | 0.099922 | 345.2893 | 15.383 | 0.0044516 | 0.076329 | 0.08078
| 11/12 21:00:00 | 3 | 37.4 | 0.098377 | 0 | 0 | 0 | 0 | 5902.6388 | Max | Backup |  | 0.098377 | 0 | 6213.304 | 0 | 0.046114 | FALSE | Winter | Fall | 21 | Off Peak | 0 | 0.099922 | 327.7433 | 15.1137 | 0.0046079 | 0.079007 | 0.083615
| 11/12 22:00:00 | 2.5 | 36.5 | 0.12546 | 0 | 0 | 0 | 0 | 7527.5532 | Max | Backup |  | 0.12546 | 0 | 7923.7402 | 0 | 0.058809 | FALSE | Winter | Fall | 22 | Off Peak | 0 | 0.099922 | 304.965 | 17.9347 | 0.0058763 | 0.10076 | 0.10663
| 11/12 23:00:00 | 2 | 35.6 | 0.16787 | 0 | 0 | 0 | 0 | 10072.1047 | Max | Backup |  | 0.16787 | 0 | 10602.2155 | 0 | 0.078688 | FALSE | Winter | Fall | 23 | Off Peak | 0 | 0.099922 | 286.6483 | 22.5559 | 0.0078627 | 0.13482 | 0.14268
| 11/12 24:00:00 | 2 | 35.6 | 0.19176 | 0 | 0 | 0 | 0 | 11505.8912 | Max | Backup |  | 0.19176 | 0 | 12111.4644 | 0 | 0.08989 | FALSE | Winter | Fall | 24 | Off Peak | 0 | 0.099922 | 273.5992 | 24.5938 | 0.008982 | 0.15401 | 0.16299
| 11/13 01:00:00 | 2 | 35.6 | 0.20748 | 0 | 0 | 0 | 0 | 12448.8109 | Max | Backup |  | 0.20748 | 0 | 13104.0115 | 0 | 0.097256 | FALSE | Winter | Fall | 1 | Off Peak | 0 | 0.099922 | 266.825 | 25.9504 | 0.0097181 | 0.16663 | 0.17635
| 11/13 02:00:00 | 2 | 35.6 | 0.21768 | 0 | 0 | 0 | 0 | 13060.5601 | Max | Backup |  | 0.21768 | 0 | 13747.958 | 0 | 0.10204 | FALSE | Winter | Fall | 2 | Off Peak | 0 | 0.099922 | 263.778 | 26.9148 | 0.010196 | 0.17482 | 0.18501
| 11/13 03:00:00 | 2 | 35.6 | 0.22753 | 0 | 0 | 0 | 0 | 13651.8487 | Max | Backup |  | 0.22753 | 0 | 14370.367 | 0 | 0.10666 | FALSE | Winter | Fall | 3 | Off Peak | 0 | 0.099922 | 264.6736 | 28.2288 | 0.010657 | 0.18273 | 0.19339
| 11/13 04:00:00 | 2.1 | 35.78 | 0.22303 | 0 | 0 | 0 | 0 | 13381.7501 | Max | Backup |  | 0.22303 | 0 | 14086.0527 | 0 | 0.10454 | FALSE | Winter | Fall | 4 | Off Peak | 0 | 0.099922 | 270.3058 | 28.2591 | 0.010446 | 0.17912 | 0.18956
| 11/13 05:00:00 | 2 | 35.6 | 0.23096 | 0 | 0 | 0 | 0 | 13857.8066 | Max | Backup |  | 0.23096 | 0 | 14587.1649 | 0 | 0.10826 | FALSE | Winter | Fall | 5 | Off Peak | 0 | 0.099922 | 292.1492 | 31.6293 | 0.010818 | 0.18549 | 0.19631
| 11/13 06:00:00 | 2 | 35.6 | 0.23106 | 0 | 0 | 0 | 0 | 13863.8333 | Max | Backup |  | 0.23106 | 0 | 14593.5088 | 0 | 0.10831 | FALSE | Winter | Fall | 6 | Off Peak | 0 | 0.099922 | 313.6483 | 33.9716 | 0.010823 | 0.18557 | 0.19639
| 11/13 07:00:00 | 2.7 | 36.86 | 0.2292 | 0 | 0 | 0 | 0 | 13751.8458 | Max | Backup |  | 0.2292 | 0 | 14475.6271 | 0 | 0.10744 | FALSE | Winter | Fall | 7 | Off Peak | 1 | 0.099922 | 322.5232 | 34.6507 | 0.010735 | 0.18407 | 0.1948
| 11/13 08:00:00 | 3 | 37.4 | 0.19012 | 0 | 0 | 0 | 0 | 11407.2498 | Max | Backup |  | 0.19012 | 0 | 12007.6314 | 0 | 0.089119 | FALSE | Winter | Fall | 8 | On Peak | 1 | 0.17792 | 323.0453 | 28.7895 | 0.015856 | 0.15964 | 0.17549
| 11/13 09:00:00 | 3 | 37.4 | 0.16758 | 0 | 0 | 0 | 0 | 10054.8252 | Max | Backup |  | 0.16758 | 0 | 10584.0265 | 0 | 0.078553 | FALSE | Winter | Fall | 9 | On Peak | 1 | 0.17792 | 320.7363 | 25.1949 | 0.013976 | 0.14071 | 0.15469
| 11/13 10:00:00 | 3.7 | 38.66 | 0.16007 | 0 | 0 | 0 | 0 | 9604.0249 | Max | Backup |  | 0.16007 | 0 | 10109.4999 | 0 | 0.075031 | FALSE | Winter | Fall | 10 | On Peak | 0 | 0.17792 | 319.9281 | 24.0047 | 0.01335 | 0.1344 | 0.14775
| 11/13 11:00:00 | 4 | 39.2 | 0.15258 | 0 | 0 | 0 | 0 | 9154.7862 | Max | Backup |  | 0.15258 | 0 | 9636.617 | 0 | 0.071522 | FALSE | Winter | Fall | 11 | Mid Peak | 0 | 0.12829 | 319.4651 | 22.8487 | 0.0091753 | 0.12457 | 0.13374
| 11/13 12:00:00 | 5 | 41 | 0.12864 | 0 | 0 | 0 | 0 | 7718.1011 | Max | Backup |  | 0.12864 | 0 | 8124.3169 | 0 | 0.060298 | FALSE | Winter | Fall | 12 | Mid Peak | 0 | 0.12829 | 319.9238 | 19.2907 | 0.0077354 | 0.10502 | 0.11275
| 11/13 13:00:00 | 5 | 41 | 0.13324 | 0 | 0 | 0 | 0 | 7994.5211 | Max | Backup |  | 0.13324 | 0 | 8415.2854 | 0 | 0.062457 | FALSE | Winter | Fall | 13 | Mid Peak | 0 | 0.12829 | 321.0409 | 20.0513 | 0.0080124 | 0.10878 | 0.11679
| 11/13 14:00:00 | 6 | 42.8 | 0.14229 | 0 | 0 | 0 | 0 | 8537.5198 | Max | Backup |  | 0.14229 | 0 | 8986.863 | 0 | 0.066699 | FALSE | Winter | Fall | 14 | Mid Peak | 0 | 0.12829 | 326.5063 | 21.7778 | 0.0085566 | 0.11617 | 0.12472
| 11/13 15:00:00 | 6 | 42.8 | 0.16925 | 0 | 0 | 0 | 0 | 10154.992 | Max | Backup |  | 0.16925 | 0 | 10689.4653 | 0 | 0.079336 | FALSE | Winter | Fall | 15 | Mid Peak | 0 | 0.12829 | 337.2179 | 26.7535 | 0.010178 | 0.13818 | 0.14835
| 11/13 16:00:00 | 5.7 | 42.26 | 0.15054 | 0 | 0 | 0 | 0 | 9032.178 | Max | Backup |  | 0.15054 | 0 | 9507.5557 | 0 | 0.070564 | FALSE | Winter | Fall | 16 | Mid Peak | 0 | 0.12829 | 351.86 | 24.8286 | 0.0090524 | 0.1229 | 0.13195
| 11/13 17:00:00 | 5 | 41 | 0.15764 | 0 | 0 | 0 | 0 | 9458.5742 | Max | Backup |  | 0.15764 | 0 | 9956.3939 | 0 | 0.073895 | FALSE | Winter | Fall | 17 | On Peak | 0 | 0.17792 | 361.1042 | 26.6838 | 0.013148 | 0.13237 | 0.14552
| 11/13 18:00:00 | 5 | 41 | 0.17174 | 0 | 0 | 0 | 0 | 10304.3388 | Max | Backup |  | 0.17174 | 0 | 10846.6724 | 0 | 0.080503 | FALSE | Winter | Fall | 18 | On Peak | 0 | 0.17792 | 361.8183 | 29.1273 | 0.014323 | 0.1442 | 0.15853
| 11/13 19:00:00 | 4.2 | 39.56 | 0.15 | 0 | 0 | 0 | 0 | 8999.8585 | Max | Backup |  | 0.15 | 0 | 9473.5353 | 0 | 0.070311 | FALSE | Winter | Fall | 19 | Off Peak | 0 | 0.099922 | 356.4274 | 25.0609 | 0.0070257 | 0.12046 | 0.12749
| 11/13 20:00:00 | 4 | 39.2 | 0.14747 | 0 | 0 | 0 | 0 | 8847.9237 | Max | Backup |  | 0.14747 | 0 | 9313.6038 | 0 | 0.069124 | FALSE | Winter | Fall | 20 | Off Peak | 0 | 0.099922 | 345.2893 | 23.8679 | 0.0069071 | 0.11843 | 0.12534
| 11/13 21:00:00 | 4 | 39.2 | 0.13269 | 0 | 0 | 0 | 0 | 7961.3994 | Max | Backup |  | 0.13269 | 0 | 8380.4204 | 0 | 0.062198 | FALSE | Winter | Fall | 21 | Off Peak | 0 | 0.099922 | 327.7433 | 20.3851 | 0.006215 | 0.10656 | 0.11278
| 11/13 22:00:00 | 4.3 | 39.74 | 0.15025 | 0 | 0 | 0 | 0 | 9015.0259 | Max | Backup |  | 0.15025 | 0 | 9489.501 | 0 | 0.07043 | FALSE | Winter | Fall | 22 | Off Peak | 0 | 0.099922 | 304.965 | 21.4787 | 0.0070375 | 0.12067 | 0.1277
| 11/13 23:00:00 | 4 | 39.2 | 0.1587 | 0 | 0 | 0 | 0 | 9522.036 | Max | Backup |  | 0.1587 | 0 | 10023.1958 | 0 | 0.074391 | FALSE | Winter | Fall | 23 | Off Peak | 0 | 0.099922 | 286.6483 | 21.324 | 0.0074333 | 0.12745 | 0.13489
| 11/13 24:00:00 | 4 | 39.2 | 0.17122 | 0 | 0 | 0 | 0 | 10273.3172 | Max | Backup |  | 0.17122 | 0 | 10814.0181 | 0 | 0.08026 | FALSE | Winter | Fall | 24 | Off Peak | 0 | 0.099922 | 273.5992 | 21.9592 | 0.0080198 | 0.13751 | 0.14553
| 11/14 01:00:00 | 3.5 | 38.3 | 0.17847 | 0 | 0 | 0 | 0 | 10708.0191 | Max | Backup |  | 0.17847 | 0 | 11271.599 | 0 | 0.083656 | FALSE | Winter | Fall | 1 | Off Peak | 0 | 0.099922 | 266.825 | 22.3216 | 0.0083591 | 0.14333 | 0.15169
| 11/14 02:00:00 | 3 | 37.4 | 0.19603 | 0 | 0 | 0 | 0 | 11761.6069 | Max | Backup |  | 0.19603 | 0 | 12380.6389 | 0 | 0.091888 | FALSE | Winter | Fall | 2 | Off Peak | 0 | 0.099922 | 263.778 | 24.2379 | 0.0091816 | 0.15743 | 0.16661
| 11/14 03:00:00 | 3 | 37.4 | 0.21568 | 0 | 0 | 0 | 0 | 12940.8799 | Max | Backup |  | 0.21568 | 0 | 13621.9788 | 0 | 0.1011 | FALSE | Winter | Fall | 3 | Off Peak | 0 | 0.099922 | 264.6736 | 26.7587 | 0.010102 | 0.17321 | 0.18332
| 11/14 04:00:00 | 3.1 | 37.58 | 0.20597 | 0 | 0 | 0 | 0 | 12358.3279 | Max | Backup |  | 0.20597 | 0 | 13008.7662 | 0 | 0.096549 | FALSE | Winter | Fall | 4 | Off Peak | 0 | 0.099922 | 270.3058 | 26.0979 | 0.0096474 | 0.16542 | 0.17506
| 11/14 05:00:00 | 3 | 37.4 | 0.204 | 0 | 0 | 0 | 0 | 12239.8352 | Max | Backup |  | 0.204 | 0 | 12884.0371 | 0 | 0.095624 | FALSE | Winter | Fall | 5 | Off Peak | 0 | 0.099922 | 292.1492 | 27.9364 | 0.0095549 | 0.16383 | 0.17339
| 11/14 06:00:00 | 3 | 37.4 | 0.21219 | 0 | 0 | 0 | 0 | 12731.156 | Max | Backup |  | 0.21219 | 0 | 13401.2168 | 0 | 0.099462 | FALSE | Winter | Fall | 6 | Off Peak | 0 | 0.099922 | 313.6483 | 31.1961 | 0.0099385 | 0.17041 | 0.18035
| 11/14 07:00:00 | 2.7 | 36.86 | 0.19231 | 0 | 0 | 0 | 0 | 11538.301 | Max | Backup |  | 0.19231 | 0 | 12145.58 | 0 | 0.090143 | FALSE | Winter | Fall | 7 | Off Peak | 1 | 0.099922 | 322.5232 | 29.0732 | 0.0090073 | 0.15444 | 0.16345
| 11/14 08:00:00 | 3 | 37.4 | 0.1528 | 0 | 0 | 0 | 0 | 9168.2299 | Max | Backup |  | 0.1528 | 0 | 9650.7684 | 0 | 0.071627 | FALSE | Winter | Fall | 8 | On Peak | 1 | 0.17792 | 323.0453 | 23.1387 | 0.012744 | 0.1283 | 0.14105
| 11/14 09:00:00 | 4 | 39.2 | 0.099381 | 0 | 0 | 0 | 0 | 5962.8539 | Max | Backup |  | 0.099381 | 0 | 6276.6883 | 0 | 0.046585 | FALSE | Winter | Fall | 9 | On Peak | 1 | 0.17792 | 320.7363 | 14.9414 | 0.0082885 | 0.083447 | 0.091735
| 11/14 10:00:00 | 4.7 | 40.46 | 0.032468 | 0 | 0 | 0 | 0 | 1948.0673 | Max | Backup |  | 0.032468 | 0 | 2050.5972 | 0 | 0.015219 | FALSE | Winter | Fall | 10 | On Peak | 0 | 0.17792 | 319.9281 | 4.8691 | 0.0027079 | 0.027262 | 0.02997
| 11/14 11:00:00 | 6 | 42.8 | 0 | 0 | 0 | 0 | 0 | 0 | Max | Off |  | 0 | 0 | 0 | 0 | 0 | FALSE | Winter | Fall | 11 | Mid Peak | 0 | 0.12829 | 319.4651 | 0 | 0 | 0 | 0
| 11/14 12:00:00 | 7 | 44.6 | 0 | 0 | 0 | 0 | 0 | 0 | Max | Off |  | 0 | 0 | 0 | 0 | 0 | FALSE | Winter | Fall | 12 | Mid Peak | 0 | 0.12829 | 319.9238 | 0 | 0 | 0 | 0
| 11/14 13:00:00 | 7.3 | 45.14 | 0 | 0 | 0 | 0 | 0 | 0 | Max | Off |  | 0 | 0 | 0 | 0 | 0 | FALSE | Winter | Fall | 13 | Mid Peak | 0 | 0.12829 | 321.0409 | 0 | 0 | 0 | 0
| 11/14 14:00:00 | 8 | 46.4 | 0 | 0 | 0 | 0 | 0 | 0 | Max | Off |  | 0 | 0 | 0 | 0 | 0 | FALSE | Winter | Fall | 14 | Mid Peak | 0 | 0.12829 | 326.5063 | 0 | 0 | 0 | 0
| 11/14 15:00:00 | 7 | 44.6 | 0 | 0 | 0 | 0 | 0 | 0 | Max | Off |  | 0 | 0 | 0 | 0 | 0 | FALSE | Winter | Fall | 15 | Mid Peak | 0 | 0.12829 | 337.2179 | 0 | 0 | 0 | 0
| 11/14 16:00:00 | 6.6 | 43.88 | 0.010097 | 0 | 0 | 0 | 0 | 605.8477 | Max | Backup |  | 0.010097 | 0 | 637.7344 | 0 | 0.0047332 | FALSE | Winter | Fall | 16 | Mid Peak | 0 | 0.12829 | 351.86 | 1.6654 | 0.0006072 | 0.0082436 | 0.0088508
| 11/14 17:00:00 | 5 | 41 | 0.058731 | 0 | 0 | 0 | 0 | 3523.87 | Max | Backup |  | 0.058731 | 0 | 3709.3369 | 0 | 0.02753 | FALSE | Winter | Fall | 17 | On Peak | 0 | 0.17792 | 361.1042 | 9.9413 | 0.0048983 | 0.049315 | 0.054213
| 11/14 18:00:00 | 3 | 37.4 | 0.061616 | 0 | 0 | 0 | 0 | 3696.969 | Max | Backup |  | 0.061616 | 0 | 3891.5463 | 0 | 0.028883 | FALSE | Winter | Fall | 18 | On Peak | 0 | 0.17792 | 361.8183 | 10.4502 | 0.0051389 | 0.051737 | 0.056876
| 11/14 19:00:00 | 2.8 | 37.04 | 0.054928 | 0 | 0 | 0 | 0 | 3295.6601 | Max | Backup |  | 0.054928 | 0 | 3469.1159 | 0 | 0.025747 | FALSE | Winter | Fall | 19 | Off Peak | 0 | 0.099922 | 356.4274 | 9.1771 | 0.0025727 | 0.044113 | 0.046685
| 11/14 20:00:00 | 2 | 35.6 | 0.079374 | 0 | 0 | 0 | 0 | 4762.4628 | Max | Backup |  | 0.079374 | 0 | 5013.1187 | 0 | 0.037207 | FALSE | Winter | Fall | 20 | Off Peak | 0 | 0.099922 | 345.2893 | 12.8471 | 0.0037178 | 0.063746 | 0.067464
| 11/14 21:00:00 | 1 | 33.8 | 0.086312 | 0 | 0 | 0 | 0 | 5178.7451 | Max | Backup |  | 0.086312 | 0 | 5451.3107 | 0 | 0.040459 | FALSE | Winter | Fall | 21 | Off Peak | 0 | 0.099922 | 327.7433 | 13.2601 | 0.0040428 | 0.069318 | 0.073361
| 11/14 22:00:00 | 1.1 | 33.98 | 0.10351 | 0 | 0 | 0 | 0 | 6210.6948 | Max | Backup |  | 0.10351 | 0 | 6537.5734 | 0 | 0.048521 | FALSE | Winter | Fall | 22 | Off Peak | 0 | 0.099922 | 304.965 | 14.7972 | 0.0048483 | 0.083131 | 0.087979
| 11/14 23:00:00 | 1 | 33.8 | 0.1229 | 0 | 0 | 0 | 0 | 7374.1262 | Max | Backup |  | 0.1229 | 0 | 7762.2381 | 0 | 0.05761 | FALSE | Winter | Fall | 23 | Off Peak | 0 | 0.099922 | 286.6483 | 16.5139 | 0.0057566 | 0.098703 | 0.10446
| 11/14 24:00:00 | 1 | 33.8 | 0.15426 | 0 | 0 | 0 | 0 | 9255.56 | Max | Backup |  | 0.15426 | 0 | 9742.6948 | 0 | 0.072309 | FALSE | Winter | Fall | 24 | Off Peak | 0 | 0.099922 | 273.5992 | 19.7837 | 0.0072253 | 0.12389 | 0.13111
| 11/15 01:00:00 | 2.8 | 37.04 | 0.17412 | 0 | 0 | 0 | 0 | 10447.3117 | Max | Backup |  | 0.17412 | 0 | 10997.1703 | 0 | 0.08162 | TRUE | Winter | Fall | 1 | Off Peak | 0 | 0.099922 | 266.825 | 21.7782 | 0.0081556 | 0.13984 | 0.14799
| 11/15 02:00:00 | 5 | 41 | 0.20316 | 0 | 0 | 0 | 0 | 12189.5473 | Max | Backup |  | 0.20316 | 0 | 12831.1024 | 0 | 0.095231 | TRUE | Winter | Fall | 2 | Off Peak | 0 | 0.099922 | 263.778 | 25.1198 | 0.0095157 | 0.16316 | 0.17267
| 11/15 03:00:00 | 5 | 41 | 0.20695 | 0 | 0 | 0 | 0 | 12416.8227 | Max | Backup |  | 0.20695 | 0 | 13070.3397 | 0 | 0.097006 | TRUE | Winter | Fall | 3 | Off Peak | 0 | 0.099922 | 264.6736 | 25.675 | 0.0096931 | 0.1662 | 0.17589
| 11/15 04:00:00 | 4.6 | 40.28 | 0.20578 | 0 | 0 | 0 | 0 | 12346.7128 | Max | Backup |  | 0.20578 | 0 | 12996.5397 | 0 | 0.096459 | TRUE | Winter | Fall | 4 | Off Peak | 0 | 0.099922 | 270.3058 | 26.0733 | 0.0096384 | 0.16526 | 0.1749
| 11/15 05:00:00 | 4 | 39.2 | 0.21071 | 0 | 0 | 0 | 0 | 12642.5497 | Max | Backup |  | 0.21071 | 0 | 13307.947 | 0 | 0.09877 | TRUE | Winter | Fall | 5 | Off Peak | 0 | 0.099922 | 292.1492 | 28.8556 | 0.0098693 | 0.16922 | 0.17909
| 11/15 06:00:00 | 4 | 39.2 | 0.19618 | 0 | 0 | 0 | 0 | 11770.8971 | Max | Backup |  | 0.19618 | 0 | 12390.418 | 0 | 0.09196 | TRUE | Winter | Fall | 6 | Off Peak | 0 | 0.099922 | 313.6483 | 28.8431 | 0.0091889 | 0.15755 | 0.16674
| 11/15 07:00:00 | 4.6 | 40.28 | 0.20561 | 0 | 0 | 0 | 0 | 12336.4885 | Max | Backup |  | 0.20561 | 0 | 12985.7774 | 0 | 0.096379 | TRUE | Winter | Fall | 7 | Off Peak | 0 | 0.099922 | 322.5232 | 31.0844 | 0.0096304 | 0.16512 | 0.17476
| 11/15 08:00:00 | 5 | 41 | 0.15699 | 0 | 0 | 0 | 0 | 9419.6948 | Max | Backup |  | 0.15699 | 0 | 9915.4682 | 0 | 0.073591 | TRUE | Winter | Fall | 8 | Off Peak | 0 | 0.099922 | 323.0453 | 23.7733 | 0.0073534 | 0.12608 | 0.13344
| 11/15 09:00:00 | 5 | 41 | 0.089297 | 0 | 0 | 0 | 0 | 5357.826 | Max | Backup |  | 0.089297 | 0 | 5639.8168 | 0 | 0.041858 | TRUE | Winter | Fall | 9 | Off Peak | 0 | 0.099922 | 320.7363 | 13.4254 | 0.0041826 | 0.071715 | 0.075897
| 11/15 10:00:00 | 5.4 | 41.72 | 0.078199 | 0 | 0 | 0 | 0 | 4691.9326 | Max | Backup |  | 0.078199 | 0 | 4938.8764 | 0 | 0.036656 | TRUE | Winter | Fall | 10 | Off Peak | 0 | 0.099922 | 319.9281 | 11.7272 | 0.0036627 | 0.062802 | 0.066465
| 11/15 11:00:00 | 5 | 41 | 0.077004 | 0 | 0 | 0 | 0 | 4620.2542 | Max | Backup |  | 0.077004 | 0 | 4863.4254 | 0 | 0.036096 | TRUE | Winter | Fall | 11 | Off Peak | 0 | 0.099922 | 319.4651 | 11.5313 | 0.0036068 | 0.061842 | 0.065449
| 11/15 12:00:00 | 5 | 41 | 0.10033 | 0 | 0 | 0 | 0 | 6020.0597 | Max | Backup |  | 0.10033 | 0 | 6336.905 | 0 | 0.047032 | TRUE | Winter | Fall | 12 | Off Peak | 0 | 0.099922 | 319.9238 | 15.0466 | 0.0046995 | 0.080579 | 0.085278
| 11/15 13:00:00 | 6 | 42.8 | 0.087943 | 0 | 0 | 0 | 0 | 5276.5745 | Max | Backup |  | 0.087943 | 0 | 5554.2889 | 0 | 0.041223 | TRUE | Winter | Fall | 13 | Off Peak | 0 | 0.099922 | 321.0409 | 13.2343 | 0.0041191 | 0.070627 | 0.074746
| 11/15 14:00:00 | 5 | 41 | 0.10528 | 0 | 0 | 0 | 0 | 6316.5305 | Max | Backup |  | 0.10528 | 0 | 6648.9794 | 0 | 0.049348 | TRUE | Winter | Fall | 14 | Off Peak | 0 | 0.099922 | 326.5063 | 16.1124 | 0.004931 | 0.084547 | 0.089478
| 11/15 15:00:00 | 5 | 41 | 0.11638 | 0 | 0 | 0 | 0 | 6982.5349 | Max | Backup |  | 0.11638 | 0 | 7350.0367 | 0 | 0.054551 | TRUE | Winter | Fall | 15 | Off Peak | 0 | 0.099922 | 337.2179 | 18.3956 | 0.0054509 | 0.093462 | 0.098913
| 11/15 16:00:00 | 5.8 | 42.44 | 0.13228 | 0 | 0 | 0 | 0 | 7936.5659 | Max | Backup |  | 0.13228 | 0 | 8354.2799 | 0 | 0.062004 | TRUE | Winter | Fall | 16 | Off Peak | 0 | 0.099922 | 351.86 | 21.8169 | 0.0061956 | 0.10623 | 0.11243
| 11/15 17:00:00 | 6 | 42.8 | 0.12879 | 0 | 0 | 0 | 0 | 7727.1175 | Max | Backup |  | 0.12879 | 0 | 8133.8079 | 0 | 0.060368 | TRUE | Winter | Fall | 17 | Off Peak | 0 | 0.099922 | 361.1042 | 21.7992 | 0.0060321 | 0.10343 | 0.10946
| 11/15 18:00:00 | 7 | 44.6 | 0.10762 | 0 | 0 | 0 | 0 | 6457.471 | Max | Backup |  | 0.10762 | 0 | 6797.3379 | 0 | 0.050449 | TRUE | Winter | Fall | 18 | Off Peak | 0 | 0.099922 | 361.8183 | 18.2534 | 0.005041 | 0.086434 | 0.091475
| 11/15 19:00:00 | 7.2 | 44.96 | 0.12727 | 0 | 0 | 0 | 0 | 7636.0087 | Max | Backup |  | 0.12727 | 0 | 8037.9039 | 0 | 0.059656 | TRUE | Winter | Fall | 19 | Off Peak | 0 | 0.099922 | 356.4274 | 21.2631 | 0.005961 | 0.10221 | 0.10817
| 11/15 20:00:00 | 8 | 46.4 | 0.12182 | 0 | 0 | 0 | 0 | 7309.2183 | Max | Backup |  | 0.12182 | 0 | 7693.914 | 0 | 0.057103 | TRUE | Winter | Fall | 20 | Off Peak | 0 | 0.099922 | 345.2893 | 19.7171 | 0.0057059 | 0.097834 | 0.10354
| 11/15 21:00:00 | 8 | 46.4 | 0.11949 | 0 | 0 | 0 | 0 | 7169.4147 | Max | Backup |  | 0.11949 | 0 | 7546.7524 | 0 | 0.056011 | TRUE | Winter | Fall | 21 | Off Peak | 0 | 0.099922 | 327.7433 | 18.3572 | 0.0055968 | 0.095963 | 0.10156
| 11/15 22:00:00 | 8.1 | 46.58 | 0.14911 | 0 | 0 | 0 | 0 | 8946.86 | Max | Backup |  | 0.14911 | 0 | 9417.7474 | 0 | 0.069897 | TRUE | Winter | Fall | 22 | Off Peak | 0 | 0.099922 | 304.965 | 21.3162 | 0.0069843 | 0.11975 | 0.12674
| 11/15 23:00:00 | 7 | 44.6 | 0.15954 | 0 | 0 | 0 | 0 | 9572.2297 | Max | Backup |  | 0.15954 | 0 | 10076.0313 | 0 | 0.074783 | TRUE | Winter | Fall | 23 | Off Peak | 0 | 0.099922 | 286.6483 | 21.4364 | 0.0074725 | 0.12812 | 0.1356
| 11/15 24:00:00 | 7 | 44.6 | 0.16055 | 0 | 0 | 0 | 0 | 9633.1697 | Max | Backup |  | 0.16055 | 0 | 10140.1787 | 0 | 0.075259 | TRUE | Winter | Fall | 24 | Off Peak | 0 | 0.099922 | 273.5992 | 20.5908 | 0.0075201 | 0.12894 | 0.13646
| 11/16 01:00:00 | 6.8 | 44.24 | 0.15398 | 0 | 0 | 0 | 0 | 9238.769 | Max | Backup |  | 0.15398 | 0 | 9725.02 | 0 | 0.072178 | TRUE | Winter | Fall | 1 | Off Peak | 0 | 0.099922 | 266.825 | 19.2589 | 0.0072122 | 0.12366 | 0.13087
| 11/16 02:00:00 | 7 | 44.6 | 0.18308 | 0 | 0 | 0 | 0 | 10984.7047 | Max | Backup |  | 0.18308 | 0 | 11562.8471 | 0 | 0.085818 | TRUE | Winter | Fall | 2 | Off Peak | 0 | 0.099922 | 263.778 | 22.6369 | 0.0085751 | 0.14703 | 0.15561
| 11/16 03:00:00 | 5 | 41 | 0.16579 | 0 | 0 | 0 | 0 | 9947.2456 | Max | Backup |  | 0.16579 | 0 | 10470.7849 | 0 | 0.077713 | TRUE | Winter | Fall | 3 | Off Peak | 0 | 0.099922 | 264.6736 | 20.5685 | 0.0077652 | 0.13314 | 0.14091
| 11/16 04:00:00 | 4.6 | 40.28 | 0.24804 | 0 | 0 | 0 | 0 | 14882.6226 | Max | Backup |  | 0.24804 | 0 | 15665.9185 | 0 | 0.11627 | TRUE | Winter | Fall | 4 | Off Peak | 0 | 0.099922 | 270.3058 | 31.4286 | 0.011618 | 0.1992 | 0.21082
| 11/16 05:00:00 | 4 | 39.2 | 0.20921 | 0 | 0 | 0 | 0 | 12552.6241 | Max | Backup |  | 0.20921 | 0 | 13213.2885 | 0 | 0.098067 | TRUE | Winter | Fall | 5 | Off Peak | 0 | 0.099922 | 292.1492 | 28.6503 | 0.0097991 | 0.16802 | 0.17782
| 11/16 06:00:00 | 4 | 39.2 | 0.25265 | 0 | 0 | 0 | 0 | 15158.7621 | Max | Backup |  | 0.25265 | 0 | 15956.5917 | 0 | 0.11843 | TRUE | Winter | Fall | 6 | Off Peak | 0 | 0.099922 | 313.6483 | 37.1447 | 0.011834 | 0.2029 | 0.21473
| 11/16 07:00:00 | 4 | 39.2 | 0.20273 | 0 | 0 | 0 | 0 | 12163.6307 | Max | Backup |  | 0.20273 | 0 | 12803.8218 | 0 | 0.095028 | TRUE | Winter | Fall | 7 | Off Peak | 0 | 0.099922 | 322.5232 | 30.6489 | 0.0094955 | 0.16281 | 0.17231
| 11/16 08:00:00 | 4 | 39.2 | 0.23384 | 0 | 0 | 0 | 0 | 14030.2247 | Max | Backup |  | 0.23384 | 0 | 14768.6576 | 0 | 0.10961 | TRUE | Winter | Fall | 8 | Off Peak | 0 | 0.099922 | 323.0453 | 35.4094 | 0.010953 | 0.1878 | 0.19875
| 11/16 09:00:00 | 4 | 39.2 | 0.22332 | 0 | 0 | 0 | 0 | 13399.438 | Max | Backup |  | 0.22332 | 0 | 14104.6716 | 0 | 0.10468 | TRUE | Winter | Fall | 9 | Off Peak | 0 | 0.099922 | 320.7363 | 33.5757 | 0.01046 | 0.17935 | 0.18981
| 11/16 10:00:00 | 4.4 | 39.92 | 0.23068 | 0 | 0 | 0 | 0 | 13840.5566 | Max | Backup |  | 0.23068 | 0 | 14569.0069 | 0 | 0.10813 | TRUE | Winter | Fall | 10 | Off Peak | 0 | 0.099922 | 319.9281 | 34.5936 | 0.010805 | 0.18526 | 0.19606
| 11/16 11:00:00 | 5 | 41 | 0.17585 | 0 | 0 | 0 | 0 | 10550.8912 | Max | Backup |  | 0.17585 | 0 | 11106.2012 | 0 | 0.082429 | TRUE | Winter | Fall | 11 | Off Peak | 0 | 0.099922 | 319.4651 | 26.3331 | 0.0082365 | 0.14122 | 0.14946
| 11/16 12:00:00 | 5 | 41 | 0.17639 | 0 | 0 | 0 | 0 | 10583.1622 | Max | Backup |  | 0.17639 | 0 | 11140.1707 | 0 | 0.082681 | TRUE | Winter | Fall | 12 | Off Peak | 0 | 0.099922 | 319.9238 | 26.4516 | 0.0082617 | 0.14166 | 0.14992
| 11/16 13:00:00 | 4.9 | 40.82 | 0.17926 | 0 | 0 | 0 | 0 | 10755.3391 | Max | Backup |  | 0.17926 | 0 | 11321.4096 | 0 | 0.084026 | TRUE | Winter | Fall | 13 | Off Peak | 0 | 0.099922 | 321.0409 | 26.9758 | 0.0083961 | 0.14396 | 0.15236
| 11/16 14:00:00 | 5 | 41 | 0.18959 | 0 | 0 | 0 | 0 | 11375.4048 | Max | Backup |  | 0.18959 | 0 | 11974.1103 | 0 | 0.08887 | TRUE | Winter | Fall | 14 | Off Peak | 0 | 0.099922 | 326.5063 | 29.0167 | 0.0088801 | 0.15226 | 0.16114
| 11/16 15:00:00 | 5 | 41 | 0.18555 | 0 | 0 | 0 | 0 | 11133.1066 | Max | Backup |  | 0.18555 | 0 | 11719.0596 | 0 | 0.086977 | TRUE | Winter | Fall | 15 | Off Peak | 0 | 0.099922 | 337.2179 | 29.3303 | 0.008691 | 0.14902 | 0.15771
| 11/16 16:00:00 | 4.5 | 40.1 | 0.21252 | 0 | 0 | 0 | 0 | 12751.2866 | Max | Backup |  | 0.21252 | 0 | 13422.4069 | 0 | 0.099619 | TRUE | Winter | Fall | 16 | Off Peak | 0 | 0.099922 | 351.86 | 35.0521 | 0.0099542 | 0.17068 | 0.18063
| 11/16 17:00:00 | 5 | 41 | 0.26487 | 0 | 0 | 0 | 0 | 15892.1313 | Max | Backup |  | 0.26487 | 0 | 16728.5593 | 0 | 0.12416 | TRUE | Winter | Fall | 17 | Off Peak | 0 | 0.099922 | 361.1042 | 44.8337 | 0.012406 | 0.21272 | 0.22512
| 11/16 18:00:00 | 5 | 41 | 0.22783 | 0 | 0 | 0 | 0 | 13669.8081 | Max | Backup |  | 0.22783 | 0 | 14389.2717 | 0 | 0.1068 | TRUE | Winter | Fall | 18 | Off Peak | 0 | 0.099922 | 361.8183 | 38.6405 | 0.010671 | 0.18297 | 0.19364
| 11/16 19:00:00 | 4.3 | 39.74 | 0.26175 | 0 | 0 | 0 | 0 | 15704.8223 | Max | Backup |  | 0.26175 | 0 | 16531.3919 | 0 | 0.12269 | TRUE | Winter | Fall | 19 | Off Peak | 0 | 0.099922 | 356.4274 | 43.7315 | 0.01226 | 0.21021 | 0.22247
| 11/16 20:00:00 | 4 | 39.2 | 0.23688 | 0 | 0 | 0 | 0 | 14212.8011 | Max | Backup |  | 0.23688 | 0 | 14960.8433 | 0 | 0.11104 | TRUE | Winter | Fall | 20 | Off Peak | 0 | 0.099922 | 345.2893 | 38.3401 | 0.011095 | 0.19024 | 0.20133
| 11/16 21:00:00 | 4 | 39.2 | 0.30022 | 0 | 0 | 0 | 0 | 18013.4153 | Max | Backup |  | 0.30022 | 0 | 18961.4898 | 0 | 0.14073 | TRUE | Winter | Fall | 21 | Off Peak | 0 | 0.099922 | 327.7433 | 46.1233 | 0.014062 | 0.24111 | 0.25517
| 11/16 22:00:00 | 3.1 | 37.58 | 0.29805 | 0 | 0 | 0 | 0 | 17882.703 | Max | Backup |  | 0.29805 | 0 | 18823.8979 | 0 | 0.13971 | TRUE | Winter | Fall | 22 | Off Peak | 0 | 0.099922 | 304.965 | 42.6062 | 0.01396 | 0.23936 | 0.25332
| 11/16 23:00:00 | 3 | 37.4 | 0.32853 | 0 | 0 | 0 | 0 | 19711.5613 | Max | Backup |  | 0.32853 | 0 | 20749.0119 | 0 | 0.154 | TRUE | Winter | Fall | 23 | Off Peak | 0 | 0.099922 | 286.6483 | 44.1429 | 0.015388 | 0.26384 | 0.27923
| 11/16 24:00:00 | 2 | 35.6 | 0.35901 | 0 | 0 | 0 | 0 | 21540.4507 | Max | Backup |  | 0.35901 | 0 | 22674.1586 | 0 | 0.16828 | TRUE | Winter | Fall | 24 | Off Peak | 0 | 0.099922 | 273.5992 | 46.0426 | 0.016815 | 0.28832 | 0.30514
| 11/17 01:00:00 | 2.1 | 35.78 | 0.36028 | 0 | 0 | 0 | 0 | 21616.8266 | Max | Backup |  | 0.36028 | 0 | 22754.5543 | 0 | 0.16888 | FALSE | Winter | Fall | 1 | Off Peak | 0 | 0.099922 | 266.825 | 45.0618 | 0.016875 | 0.28934 | 0.30622
| 11/17 02:00:00 | 2 | 35.6 | 0.35342 | 0 | 0 | 0 | 0 | 21205.4551 | Max | Backup |  | 0.35342 | 0 | 22321.5317 | 0 | 0.16567 | FALSE | Winter | Fall | 2 | Off Peak | 0 | 0.099922 | 263.778 | 43.6995 | 0.016554 | 0.28384 | 0.30039
| 11/17 03:00:00 | 1 | 33.8 | 0.36776 | 0 | 0 | 0 | 0 | 22065.7833 | Max | Backup |  | 0.36776 | 0 | 23227.1403 | 0 | 0.17239 | FALSE | Winter | Fall | 3 | Off Peak | 0 | 0.099922 | 264.6736 | 45.6268 | 0.017226 | 0.29535 | 0.31258
| 11/17 04:00:00 | 1.1 | 33.98 | 0.37264 | 0 | 0 | 0 | 0 | 22358.2831 | Max | Backup |  | 0.37264 | 0 | 23535.0349 | 0 | 0.17467 | FALSE | Winter | Fall | 4 | Off Peak | 0 | 0.099922 | 270.3058 | 47.2154 | 0.017454 | 0.29927 | 0.31672
| 11/17 05:00:00 | 1 | 33.8 | 0.34611 | 0 | 0 | 0 | 0 | 20766.8669 | Max | Backup |  | 0.34611 | 0 | 21859.8599 | 0 | 0.16224 | FALSE | Winter | Fall | 5 | Off Peak | 0 | 0.099922 | 292.1492 | 47.3986 | 0.016212 | 0.27797 | 0.29418
| 11/17 06:00:00 | 1 | 33.8 | 0.32856 | 0 | 0 | 0 | 0 | 19713.9 | Max | Backup |  | 0.32856 | 0 | 20751.4736 | 0 | 0.15401 | FALSE | Winter | Fall | 6 | Off Peak | 0 | 0.099922 | 313.6483 | 48.3065 | 0.01539 | 0.26387 | 0.27926
| 11/17 07:00:00 | 1.1 | 33.98 | 0.32903 | 0 | 0 | 0 | 0 | 19741.9298 | Max | Backup |  | 0.32903 | 0 | 20780.9788 | 0 | 0.15423 | FALSE | Winter | Fall | 7 | Off Peak | 1 | 0.099922 | 322.5232 | 49.744 | 0.015411 | 0.26425 | 0.27966
| 11/17 08:00:00 | 2 | 35.6 | 0.31351 | 0 | 0 | 0 | 0 | 18810.3476 | Max | Backup |  | 0.31351 | 0 | 19800.3659 | 0 | 0.14696 | FALSE | Winter | Fall | 8 | On Peak | 1 | 0.17792 | 323.0453 | 47.4734 | 0.026147 | 0.26324 | 0.28939
| 11/17 09:00:00 | 2 | 35.6 | 0.18746 | 0 | 0 | 0 | 0 | 11247.4524 | Max | Backup |  | 0.18746 | 0 | 11839.4236 | 0 | 0.087871 | FALSE | Winter | Fall | 9 | On Peak | 1 | 0.17792 | 320.7363 | 28.1833 | 0.015634 | 0.1574 | 0.17304
| 11/17 10:00:00 | 2.4 | 36.32 | 0.11947 | 0 | 0 | 0 | 0 | 7168.0564 | Max | Backup |  | 0.11947 | 0 | 7545.3225 | 0 | 0.056 | FALSE | Winter | Fall | 10 | On Peak | 0 | 0.17792 | 319.9281 | 17.9161 | 0.0099638 | 0.10031 | 0.11028
| 11/17 11:00:00 | 3 | 37.4 | 0.099007 | 0 | 0 | 0 | 0 | 5940.3975 | Max | Backup |  | 0.099007 | 0 | 6253.05 | 0 | 0.046409 | FALSE | Winter | Fall | 11 | Mid Peak | 0 | 0.12829 | 319.4651 | 14.8262 | 0.0059537 | 0.080829 | 0.086783
| 11/17 12:00:00 | 4 | 39.2 | 0.10261 | 0 | 0 | 0 | 0 | 6156.3304 | Max | Backup |  | 0.10261 | 0 | 6480.3478 | 0 | 0.048096 | FALSE | Winter | Fall | 12 | Mid Peak | 0 | 0.12829 | 319.9238 | 15.3872 | 0.0061701 | 0.083767 | 0.089937
| 11/17 13:00:00 | 5.3 | 41.54 | 0.091303 | 0 | 0 | 0 | 0 | 5478.1765 | Max | Backup |  | 0.091303 | 0 | 5766.5016 | 0 | 0.042798 | FALSE | Winter | Fall | 13 | Mid Peak | 0 | 0.12829 | 321.0409 | 13.74 | 0.0054904 | 0.07454 | 0.08003
| 11/17 14:00:00 | 5 | 41 | 0.054759 | 0 | 0 | 0 | 0 | 3285.5149 | Max | Backup |  | 0.054759 | 0 | 3458.4368 | 0 | 0.025668 | FALSE | Winter | Fall | 14 | Mid Peak | 0 | 0.12829 | 326.5063 | 8.3808 | 0.0032929 | 0.044705 | 0.047998
| 11/17 15:00:00 | 6 | 42.8 | 0.026243 | 0 | 0 | 0 | 0 | 1574.6078 | Max | Backup |  | 0.026243 | 0 | 1657.4819 | 0 | 0.012302 | FALSE | Winter | Fall | 15 | Mid Peak | 0 | 0.12829 | 337.2179 | 4.1483 | 0.0015781 | 0.021425 | 0.023003
| 11/17 16:00:00 | 4.7 | 40.46 | 0.10622 | 0 | 0 | 0 | 0 | 6372.909 | Max | Backup |  | 0.10622 | 0 | 6708.3253 | 0 | 0.049788 | FALSE | Winter | Fall | 16 | Mid Peak | 0 | 0.12829 | 351.86 | 17.5185 | 0.0063872 | 0.086714 | 0.093101
| 11/17 17:00:00 | 5 | 41 | 0.12616 | 0 | 0 | 0 | 0 | 7569.3536 | Max | Backup |  | 0.12616 | 0 | 7967.7406 | 0 | 0.059136 | FALSE | Winter | Fall | 17 | On Peak | 0 | 0.17792 | 361.1042 | 21.3541 | 0.010522 | 0.10593 | 0.11645
| 11/17 18:00:00 | 4 | 39.2 | 0.14586 | 0 | 0 | 0 | 0 | 8751.4837 | Max | Backup |  | 0.14586 | 0 | 9212.0881 | 0 | 0.068371 | FALSE | Winter | Fall | 18 | On Peak | 0 | 0.17792 | 361.8183 | 24.7379 | 0.012165 | 0.12247 | 0.13464
| 11/17 19:00:00 | 4.2 | 39.56 | 0.12487 | 0 | 0 | 0 | 0 | 7492.4309 | Max | Backup |  | 0.12487 | 0 | 7886.7693 | 0 | 0.058535 | FALSE | Winter | Fall | 19 | Off Peak | 0 | 0.099922 | 356.4274 | 20.8633 | 0.0058489 | 0.10029 | 0.10614
| 11/17 20:00:00 | 6 | 42.8 | 0.13593 | 0 | 0 | 0 | 0 | 8155.5464 | Max | Backup |  | 0.13593 | 0 | 8584.7857 | 0 | 0.063715 | FALSE | Winter | Fall | 20 | Off Peak | 0 | 0.099922 | 345.2893 | 22.0002 | 0.0063666 | 0.10916 | 0.11553
| 11/17 21:00:00 | 6 | 42.8 | 0.1448 | 0 | 0 | 0 | 0 | 8688.0319 | Max | Backup |  | 0.1448 | 0 | 9145.2967 | 0 | 0.067875 | FALSE | Winter | Fall | 21 | Off Peak | 0 | 0.099922 | 327.7433 | 22.2457 | 0.0067823 | 0.11629 | 0.12307
| 11/17 22:00:00 | 5.9 | 42.62 | 0.16847 | 0 | 0 | 0 | 0 | 10108.1165 | Max | Backup |  | 0.16847 | 0 | 10640.1226 | 0 | 0.07897 | FALSE | Winter | Fall | 22 | Off Peak | 0 | 0.099922 | 304.965 | 24.083 | 0.0078908 | 0.1353 | 0.14319
| 11/17 23:00:00 | 6 | 42.8 | 0.1857 | 0 | 0 | 0 | 0 | 11142.1918 | Max | Backup |  | 0.1857 | 0 | 11728.623 | 0 | 0.087048 | FALSE | Winter | Fall | 23 | Off Peak | 0 | 0.099922 | 286.6483 | 24.9523 | 0.0086981 | 0.14914 | 0.15784
| 11/17 24:00:00 | 6 | 42.8 | 0.20556 | 0 | 0 | 0 | 0 | 12333.5236 | Max | Backup |  | 0.20556 | 0 | 12982.6565 | 0 | 0.096356 | FALSE | Winter | Fall | 24 | Off Peak | 0 | 0.099922 | 273.5992 | 26.3628 | 0.0096281 | 0.16509 | 0.17471
| 11/18 01:00:00 | 5.1 | 41.18 | 0.21094 | 0 | 0 | 0 | 0 | 12656.4372 | Max | Backup |  | 0.21094 | 0 | 13322.5655 | 0 | 0.098878 | FALSE | Winter | Fall | 1 | Off Peak | 0 | 0.099922 | 266.825 | 26.3832 | 0.0098802 | 0.16941 | 0.17929
| 11/18 02:00:00 | 5 | 41 | 0.21909 | 0 | 0 | 0 | 0 | 13145.2037 | Max | Backup |  | 0.21909 | 0 | 13837.0565 | 0 | 0.1027 | FALSE | Winter | Fall | 2 | Off Peak | 0 | 0.099922 | 263.778 | 27.0892 | 0.010262 | 0.17595 | 0.18621
| 11/18 03:00:00 | 5 | 41 | 0.21644 | 0 | 0 | 0 | 0 | 12986.5519 | Max | Backup |  | 0.21644 | 0 | 13670.0546 | 0 | 0.10146 | FALSE | Winter | Fall | 3 | Off Peak | 0 | 0.099922 | 264.6736 | 26.8531 | 0.010138 | 0.17383 | 0.18396
| 11/18 04:00:00 | 5.5 | 41.9 | 0.21151 | 0 | 0 | 0 | 0 | 12690.6096 | Max | Backup |  | 0.21151 | 0 | 13358.5364 | 0 | 0.099145 | FALSE | Winter | Fall | 4 | Off Peak | 0 | 0.099922 | 270.3058 | 26.7996 | 0.0099068 | 0.16986 | 0.17977
| 11/18 05:00:00 | 6 | 42.8 | 0.207 | 0 | 0 | 0 | 0 | 12420.0404 | Max | Backup |  | 0.207 | 0 | 13073.7267 | 0 | 0.097032 | FALSE | Winter | Fall | 5 | Off Peak | 0 | 0.099922 | 292.1492 | 28.3477 | 0.0096956 | 0.16624 | 0.17594
| 11/18 06:00:00 | 6 | 42.8 | 0.21904 | 0 | 0 | 0 | 0 | 13142.2557 | Max | Backup |  | 0.21904 | 0 | 13833.9534 | 0 | 0.10267 | FALSE | Winter | Fall | 6 | Off Peak | 0 | 0.099922 | 313.6483 | 32.2035 | 0.010259 | 0.17591 | 0.18617
| 11/18 07:00:00 | 6.2 | 43.16 | 0.20886 | 0 | 0 | 0 | 0 | 12531.831 | Max | Backup |  | 0.20886 | 0 | 13191.401 | 0 | 0.097905 | FALSE | Winter | Fall | 7 | Off Peak | 1 | 0.099922 | 322.5232 | 31.5766 | 0.0097829 | 0.16774 | 0.17752
| 11/18 08:00:00 | 6 | 42.8 | 0.20434 | 0 | 0 | 0 | 0 | 12260.1464 | Max | Backup |  | 0.20434 | 0 | 12905.4173 | 0 | 0.095782 | FALSE | Winter | Fall | 8 | On Peak | 1 | 0.17792 | 323.0453 | 30.9421 | 0.017042 | 0.17157 | 0.18862
| 11/18 09:00:00 | 7 | 44.6 | 0.19657 | 0 | 0 | 0 | 0 | 11794.4487 | Max | Backup |  | 0.19657 | 0 | 12415.2091 | 0 | 0.092144 | FALSE | Winter | Fall | 9 | On Peak | 1 | 0.17792 | 320.7363 | 29.554 | 0.016395 | 0.16506 | 0.18145
| 11/18 10:00:00 | 7.3 | 45.14 | 0.19265 | 0 | 0 | 0 | 0 | 11559.1039 | Max | Backup |  | 0.19265 | 0 | 12167.4778 | 0 | 0.090305 | FALSE | Winter | Fall | 10 | On Peak | 0 | 0.17792 | 319.9281 | 28.8913 | 0.016067 | 0.16176 | 0.17783
| 11/18 11:00:00 | 8 | 46.4 | 0.18855 | 0 | 0 | 0 | 0 | 11312.9519 | Max | Backup |  | 0.18855 | 0 | 11908.3704 | 0 | 0.088382 | FALSE | Winter | Fall | 11 | Mid Peak | 0 | 0.12829 | 319.4651 | 28.2351 | 0.011338 | 0.15393 | 0.16527
| 11/18 12:00:00 | 8 | 46.4 | 0.17398 | 0 | 0 | 0 | 0 | 10438.8138 | Max | Backup |  | 0.17398 | 0 | 10988.225 | 0 | 0.081553 | FALSE | Winter | Fall | 12 | Mid Peak | 0 | 0.12829 | 319.9238 | 26.0908 | 0.010462 | 0.14204 | 0.1525
| 11/18 13:00:00 | 8 | 46.4 | 0.16182 | 0 | 0 | 0 | 0 | 9708.9544 | Max | Backup |  | 0.16182 | 0 | 10219.952 | 0 | 0.075851 | FALSE | Winter | Fall | 13 | Mid Peak | 0 | 0.12829 | 321.0409 | 24.3513 | 0.0097307 | 0.13211 | 0.14184
| 11/18 14:00:00 | 8 | 46.4 | 0.15919 | 0 | 0 | 0 | 0 | 9551.6743 | Max | Backup |  | 0.15919 | 0 | 10054.394 | 0 | 0.074622 | FALSE | Winter | Fall | 14 | Mid Peak | 0 | 0.12829 | 326.5063 | 24.3647 | 0.009573 | 0.12997 | 0.13954
| 11/18 15:00:00 | 8 | 46.4 | 0.15428 | 0 | 0 | 0 | 0 | 9256.5003 | Max | Backup |  | 0.15428 | 0 | 9743.6845 | 0 | 0.072316 | FALSE | Winter | Fall | 15 | Mid Peak | 0 | 0.12829 | 337.2179 | 24.3864 | 0.0092772 | 0.12595 | 0.13523
| 11/18 16:00:00 | 7.4 | 45.32 | 0.15069 | 0 | 0 | 0 | 0 | 9041.4531 | Max | Backup |  | 0.15069 | 0 | 9517.3191 | 0 | 0.070636 | FALSE | Winter | Fall | 16 | Mid Peak | 0 | 0.12829 | 351.86 | 24.8541 | 0.0090617 | 0.12302 | 0.13209
| 11/18 17:00:00 | 7 | 44.6 | 0.14579 | 0 | 0 | 0 | 0 | 8747.3016 | Max | Backup |  | 0.14579 | 0 | 9207.6859 | 0 | 0.068338 | FALSE | Winter | Fall | 17 | On Peak | 0 | 0.17792 | 361.1042 | 24.6772 | 0.012159 | 0.12241 | 0.13457
| 11/18 18:00:00 | 6 | 42.8 | 0.12302 | 0 | 0 | 0 | 0 | 7381.1512 | Max | Backup |  | 0.12302 | 0 | 7769.6329 | 0 | 0.057665 | FALSE | Winter | Fall | 18 | On Peak | 0 | 0.17792 | 361.8183 | 20.8643 | 0.01026 | 0.1033 | 0.11356
| 11/18 19:00:00 | 4.8 | 40.64 | 0.09904 | 0 | 0 | 0 | 0 | 5942.4167 | Max | Backup |  | 0.09904 | 0 | 6255.1755 | 0 | 0.046425 | FALSE | Winter | Fall | 19 | Off Peak | 0 | 0.099922 | 356.4274 | 16.5472 | 0.0046389 | 0.07954 | 0.084179
| 11/18 20:00:00 | 2 | 35.6 | 0.094635 | 0 | 0 | 0 | 0 | 5678.1017 | Max | Backup |  | 0.094635 | 0 | 5976.9491 | 0 | 0.04436 | FALSE | Winter | Fall | 20 | Off Peak | 0 | 0.099922 | 345.2893 | 15.3171 | 0.0044326 | 0.076002 | 0.080434
| 11/18 21:00:00 | 1 | 33.8 | 0.10171 | 0 | 0 | 0 | 0 | 6102.4396 | Max | Backup |  | 0.10171 | 0 | 6423.6206 | 0 | 0.047675 | FALSE | Winter | Fall | 21 | Off Peak | 0 | 0.099922 | 327.7433 | 15.6253 | 0.0047638 | 0.081682 | 0.086445
| 11/18 22:00:00 | 2.1 | 35.78 | 0.13098 | 0 | 0 | 0 | 0 | 7858.6295 | Max | Backup |  | 0.13098 | 0 | 8272.2416 | 0 | 0.061396 | FALSE | Winter | Fall | 22 | Off Peak | 0 | 0.099922 | 304.965 | 18.7235 | 0.0061348 | 0.10519 | 0.11132
| 11/18 23:00:00 | 3 | 37.4 | 0.18193 | 0 | 0 | 0 | 0 | 10915.628 | Max | Backup |  | 0.18193 | 0 | 11490.1347 | 0 | 0.085278 | FALSE | Winter | Fall | 23 | Off Peak | 0 | 0.099922 | 286.6483 | 24.4449 | 0.0085212 | 0.14611 | 0.15463
| 11/18 24:00:00 | 3 | 37.4 | 0.24389 | 0 | 0 | 0 | 0 | 14633.2506 | Max | Backup |  | 0.24389 | 0 | 15403.4217 | 0 | 0.11432 | FALSE | Winter | Fall | 24 | Off Peak | 0 | 0.099922 | 273.5992 | 31.2785 | 0.011423 | 0.19587 | 0.20729
| 11/19 01:00:00 | 3.6 | 38.48 | 0.3018 | 0 | 0 | 0 | 0 | 18108.0545 | Max | Backup |  | 0.3018 | 0 | 19061.11 | 0 | 0.14147 | FALSE | Winter | Fall | 1 | Off Peak | 0 | 0.099922 | 266.825 | 37.7475 | 0.014136 | 0.24238 | 0.25651
| 11/19 02:00:00 | 4 | 39.2 | 0.36836 | 0 | 0 | 0 | 0 | 22101.8558 | Max | Backup |  | 0.36836 | 0 | 23265.1114 | 0 | 0.17267 | FALSE | Winter | Fall | 2 | Off Peak | 0 | 0.099922 | 263.778 | 45.5467 | 0.017254 | 0.29583 | 0.31309
| 11/19 03:00:00 | 4 | 39.2 | 0.35852 | 0 | 0 | 0 | 0 | 21511.0087 | Max | Backup |  | 0.35852 | 0 | 22643.1671 | 0 | 0.16805 | FALSE | Winter | Fall | 3 | Off Peak | 0 | 0.099922 | 264.6736 | 44.4797 | 0.016792 | 0.28793 | 0.30472
| 11/19 04:00:00 | 3.4 | 38.12 | 0.39041 | 0 | 0 | 0 | 0 | 23424.5908 | Max | Backup |  | 0.39041 | 0 | 24657.464 | 0 | 0.183 | FALSE | Winter | Fall | 4 | Off Peak | 0 | 0.099922 | 270.3058 | 49.4672 | 0.018286 | 0.31354 | 0.33183
| 11/19 05:00:00 | 3 | 37.4 | 0.37014 | 0 | 0 | 0 | 0 | 22208.2939 | Max | Backup |  | 0.37014 | 0 | 23377.1514 | 0 | 0.1735 | FALSE | Winter | Fall | 5 | Off Peak | 0 | 0.099922 | 292.1492 | 50.6886 | 0.017337 | 0.29726 | 0.3146
| 11/19 06:00:00 | 3 | 37.4 | 0.38244 | 0 | 0 | 0 | 0 | 22946.1376 | Max | Backup |  | 0.38244 | 0 | 24153.829 | 0 | 0.17927 | FALSE | Winter | Fall | 6 | Off Peak | 0 | 0.099922 | 313.6483 | 56.2267 | 0.017913 | 0.30714 | 0.32505
| 11/19 07:00:00 | 2.3 | 36.14 | 0.33735 | 0 | 0 | 0 | 0 | 20241.0422 | Max | Backup |  | 0.33735 | 0 | 21306.3602 | 0 | 0.15813 | FALSE | Winter | Fall | 7 | Off Peak | 1 | 0.099922 | 322.5232 | 51.0016 | 0.015801 | 0.27093 | 0.28673
| 11/19 08:00:00 | 2 | 35.6 | 0.27465 | 0 | 0 | 0 | 0 | 16478.9008 | Max | Backup |  | 0.27465 | 0 | 17346.2114 | 0 | 0.12874 | FALSE | Winter | Fall | 8 | On Peak | 1 | 0.17792 | 323.0453 | 41.5893 | 0.022906 | 0.23061 | 0.25352
| 11/19 09:00:00 | 2 | 35.6 | 0.2301 | 0 | 0 | 0 | 0 | 13805.8171 | Max | Backup |  | 0.2301 | 0 | 14532.4391 | 0 | 0.10786 | FALSE | Winter | Fall | 9 | On Peak | 1 | 0.17792 | 320.7363 | 34.594 | 0.01919 | 0.1932 | 0.2124
| 11/19 10:00:00 | 3.1 | 37.58 | 0.20995 | 0 | 0 | 0 | 0 | 12596.9406 | Max | Backup |  | 0.20995 | 0 | 13259.9375 | 0 | 0.098414 | FALSE | Winter | Fall | 10 | On Peak | 0 | 0.17792 | 319.9281 | 31.4853 | 0.01751 | 0.17629 | 0.1938
| 11/19 11:00:00 | 2 | 35.6 | 0.2494 | 0 | 0 | 0 | 0 | 14963.9146 | Max | Backup |  | 0.2494 | 0 | 15751.4891 | 0 | 0.11691 | FALSE | Winter | Fall | 11 | Mid Peak | 0 | 0.12829 | 319.4651 | 37.3473 | 0.014997 | 0.20361 | 0.21861
| 11/19 12:00:00 | 2 | 35.6 | 0.27877 | 0 | 0 | 0 | 0 | 16726.4993 | Max | Backup |  | 0.27877 | 0 | 17606.8414 | 0 | 0.13068 | FALSE | Winter | Fall | 12 | Mid Peak | 0 | 0.12829 | 319.9238 | 41.8063 | 0.016764 | 0.22759 | 0.24436
| 11/19 13:00:00 | 1.8 | 35.24 | 0.23609 | 0 | 0 | 0 | 0 | 14165.3939 | Max | Backup |  | 0.23609 | 0 | 14910.9409 | 0 | 0.11067 | FALSE | Winter | Fall | 13 | Mid Peak | 0 | 0.12829 | 321.0409 | 35.5287 | 0.014197 | 0.19274 | 0.20694
| 11/19 14:00:00 | 2 | 35.6 | 0.19542 | 0 | 0 | 0 | 0 | 11725.0046 | Max | Backup |  | 0.19542 | 0 | 12342.1101 | 0 | 0.091602 | FALSE | Winter | Fall | 14 | Mid Peak | 0 | 0.12829 | 326.5063 | 29.9085 | 0.011751 | 0.15954 | 0.17129
| 11/19 15:00:00 | 1 | 33.8 | 0.15005 | 0 | 0 | 0 | 0 | 9003.0564 | Max | Backup |  | 0.15005 | 0 | 9476.9015 | 0 | 0.070336 | FALSE | Winter | Fall | 15 | Mid Peak | 0 | 0.12829 | 337.2179 | 23.7187 | 0.0090232 | 0.1225 | 0.13152
| 11/19 16:00:00 | 1 | 33.8 | 0.24337 | 0 | 0 | 0 | 0 | 14602.4055 | Max | Backup |  | 0.24337 | 0 | 15370.9532 | 0 | 0.11408 | FALSE | Winter | Fall | 16 | Mid Peak | 0 | 0.12829 | 351.86 | 40.1406 | 0.014635 | 0.19869 | 0.21333
| 11/19 17:00:00 | 1 | 33.8 | 0.25282 | 0 | 0 | 0 | 0 | 15169.1364 | Max | Backup |  | 0.25282 | 0 | 15967.512 | 0 | 0.11851 | FALSE | Winter | Fall | 17 | On Peak | 0 | 0.17792 | 361.1042 | 42.7941 | 0.021085 | 0.21228 | 0.23337
| 11/19 18:00:00 | 0 | 32 | 0.31689 | 0 | 0 | 0 | 0 | 19013.6215 | Max | Backup |  | 0.31689 | 0 | 20014.3384 | 0 | 0.14854 | FALSE | Winter | Fall | 18 | On Peak | 0 | 0.17792 | 361.8183 | 53.7459 | 0.026429 | 0.26609 | 0.29251
| 11/19 19:00:00 | -0.5 | 31.1 | 0.33414 | 0 | 0 | 0 | 0 | 20048.4321 | Max | Backup |  | 0.33414 | 0 | 21103.6127 | 0 | 0.15663 | FALSE | Winter | Fall | 19 | Off Peak | 0 | 0.099922 | 356.4274 | 55.8266 | 0.015651 | 0.26835 | 0.284
| 11/19 20:00:00 | 0 | 32 | 0.29336 | 0 | 0 | 0 | 0 | 17601.5417 | Max | Backup |  | 0.29336 | 0 | 18527.9386 | 0 | 0.13751 | FALSE | Winter | Fall | 20 | Off Peak | 0 | 0.099922 | 345.2893 | 47.4814 | 0.013741 | 0.2356 | 0.24934
| 11/19 21:00:00 | 0 | 32 | 0.32281 | 0 | 0 | 0 | 0 | 19368.783 | Max | Backup |  | 0.32281 | 0 | 20388.1927 | 0 | 0.15132 | FALSE | Winter | Fall | 21 | Off Peak | 0 | 0.099922 | 327.7433 | 49.5937 | 0.01512 | 0.25925 | 0.27437
| 11/19 22:00:00 | -0.5 | 31.1 | 0.31564 | 0 | 0 | 0 | 0 | 18938.6463 | Max | Backup |  | 0.31564 | 0 | 19935.4172 | 0 | 0.14796 | FALSE | Winter | Fall | 22 | Off Peak | 0 | 0.099922 | 304.965 | 45.1221 | 0.014784 | 0.25349 | 0.26828
| 11/19 23:00:00 | -1 | 30.2 | 0.26696 | 0 | 0 | 0 | 0 | 16017.8728 | Max | Backup |  | 0.26696 | 0 | 16860.9187 | 0 | 0.12514 | FALSE | Winter | Fall | 23 | Off Peak | 0 | 0.099922 | 286.6483 | 35.8711 | 0.012504 | 0.2144 | 0.2269
| 11/19 24:00:00 | -1 | 30.2 | 0.27862 | 0 | 0 | 0 | 0 | 16717.1708 | Max | Backup |  | 0.27862 | 0 | 17597.0219 | 0 | 0.1306 | FALSE | Winter | Fall | 24 | Off Peak | 0 | 0.099922 | 273.5992 | 35.7328 | 0.01305 | 0.22376 | 0.23681
| 11/20 01:00:00 | -1.1 | 30.02 | 0.27334 | 0 | 0 | 0 | 0 | 16400.3815 | Max | Backup |  | 0.27334 | 0 | 17263.5595 | 0 | 0.12813 | FALSE | Winter | Fall | 1 | Off Peak | 0 | 0.099922 | 266.825 | 34.1877 | 0.012803 | 0.21952 | 0.23232
| 11/20 02:00:00 | -1 | 30.2 | 0.31594 | 0 | 0 | 0 | 0 | 18956.1555 | Max | Backup |  | 0.31594 | 0 | 19953.8478 | 0 | 0.14809 | FALSE | Winter | Fall | 2 | Off Peak | 0 | 0.099922 | 263.778 | 39.0642 | 0.014798 | 0.25373 | 0.26853
| 11/20 03:00:00 | -1 | 30.2 | 0.33836 | 0 | 0 | 0 | 0 | 20301.4241 | Max | Backup |  | 0.33836 | 0 | 21369.9201 | 0 | 0.1586 | FALSE | Winter | Fall | 3 | Off Peak | 0 | 0.099922 | 264.6736 | 41.9785 | 0.015848 | 0.27174 | 0.28758
| 11/20 04:00:00 | -1.6 | 29.12 | 0.35249 | 0 | 0 | 0 | 0 | 21149.4149 | Max | Backup |  | 0.35249 | 0 | 22262.542 | 0 | 0.16523 | FALSE | Winter | Fall | 4 | Off Peak | 0 | 0.099922 | 270.3058 | 44.6626 | 0.01651 | 0.28309 | 0.2996
| 11/20 05:00:00 | -1 | 30.2 | 0.33407 | 0 | 0 | 0 | 0 | 20044.0014 | Max | Backup |  | 0.33407 | 0 | 21098.9489 | 0 | 0.15659 | FALSE | Winter | Fall | 5 | Off Peak | 0 | 0.099922 | 292.1492 | 45.7487 | 0.015647 | 0.26829 | 0.28394
| 11/20 06:00:00 | -1 | 30.2 | 0.32853 | 0 | 0 | 0 | 0 | 19711.8408 | Max | Backup |  | 0.32853 | 0 | 20749.3061 | 0 | 0.154 | FALSE | Winter | Fall | 6 | Off Peak | 0 | 0.099922 | 313.6483 | 48.3014 | 0.015388 | 0.26384 | 0.27923
| 11/20 07:00:00 | -1 | 30.2 | 0.314 | 0 | 0 | 0 | 0 | 18839.9264 | Max | Backup |  | 0.314 | 0 | 19831.5015 | 0 | 0.14719 | FALSE | Winter | Fall | 7 | Off Peak | 1 | 0.099922 | 322.5232 | 47.4712 | 0.014707 | 0.25217 | 0.26688
| 11/20 08:00:00 | -1 | 30.2 | 0.30002 | 0 | 0 | 0 | 0 | 18001.3445 | Max | Backup |  | 0.30002 | 0 | 18948.7837 | 0 | 0.14064 | FALSE | Winter | Fall | 8 | On Peak | 1 | 0.17792 | 323.0453 | 45.4316 | 0.025022 | 0.25192 | 0.27694
| 11/20 09:00:00 | 1 | 33.8 | 0.2475 | 0 | 0 | 0 | 0 | 14850.1019 | Max | Backup |  | 0.2475 | 0 | 15631.6862 | 0 | 0.11602 | FALSE | Winter | Fall | 9 | On Peak | 1 | 0.17792 | 320.7363 | 37.2107 | 0.020642 | 0.20782 | 0.22846
| 11/20 10:00:00 | 2.3 | 36.14 | 0.15906 | 0 | 0 | 0 | 0 | 9543.6027 | Max | Backup |  | 0.15906 | 0 | 10045.8976 | 0 | 0.074559 | FALSE | Winter | Fall | 10 | On Peak | 0 | 0.17792 | 319.9281 | 23.8536 | 0.013266 | 0.13356 | 0.14682
| 11/20 11:00:00 | 4 | 39.2 | 0.12918 | 0 | 0 | 0 | 0 | 7750.7947 | Max | Backup |  | 0.12918 | 0 | 8158.7313 | 0 | 0.060553 | FALSE | Winter | Fall | 11 | Mid Peak | 0 | 0.12829 | 319.4651 | 19.3446 | 0.0077681 | 0.10546 | 0.11323
| 11/20 12:00:00 | 5 | 41 | 0.12673 | 0 | 0 | 0 | 0 | 7603.5057 | Max | Backup |  | 0.12673 | 0 | 8003.6902 | 0 | 0.059402 | FALSE | Winter | Fall | 12 | Mid Peak | 0 | 0.12829 | 319.9238 | 19.0042 | 0.0076205 | 0.10346 | 0.11108
| 11/20 13:00:00 | 6.2 | 43.16 | 0.13959 | 0 | 0 | 0 | 0 | 8375.6514 | Max | Backup |  | 0.13959 | 0 | 8816.4751 | 0 | 0.065435 | FALSE | Winter | Fall | 13 | Mid Peak | 0 | 0.12829 | 321.0409 | 21.0072 | 0.0083944 | 0.11396 | 0.12236
| 11/20 14:00:00 | 7 | 44.6 | 0.11652 | 0 | 0 | 0 | 0 | 6991.2681 | Max | Backup |  | 0.11652 | 0 | 7359.2296 | 0 | 0.054619 | FALSE | Winter | Fall | 14 | Mid Peak | 0 | 0.12829 | 326.5063 | 17.8335 | 0.0070069 | 0.095128 | 0.10213
| 11/20 15:00:00 | 7 | 44.6 | 0.067021 | 0 | 0 | 0 | 0 | 4021.2467 | Max | Backup |  | 0.067021 | 0 | 4232.8913 | 0 | 0.031416 | FALSE | Winter | Fall | 15 | Mid Peak | 0 | 0.12829 | 337.2179 | 10.594 | 0.0040302 | 0.054716 | 0.058746
| 11/20 16:00:00 | 7 | 44.6 | 0.082749 | 0 | 0 | 0 | 0 | 4964.9466 | Max | Backup |  | 0.082749 | 0 | 5226.2595 | 0 | 0.038789 | FALSE | Winter | Fall | 16 | Mid Peak | 0 | 0.12829 | 351.86 | 13.6482 | 0.0049761 | 0.067556 | 0.072532
| 11/20 17:00:00 | 6 | 42.8 | 0.12047 | 0 | 0 | 0 | 0 | 7228.4291 | Max | Backup |  | 0.12047 | 0 | 7608.8727 | 0 | 0.056472 | FALSE | Winter | Fall | 17 | On Peak | 0 | 0.17792 | 361.1042 | 20.3923 | 0.010048 | 0.10116 | 0.11121
| 11/20 18:00:00 | 6 | 42.8 | 0.12688 | 0 | 0 | 0 | 0 | 7612.9541 | Max | Backup |  | 0.12688 | 0 | 8013.6359 | 0 | 0.059476 | FALSE | Winter | Fall | 18 | On Peak | 0 | 0.17792 | 361.8183 | 21.5196 | 0.010582 | 0.10654 | 0.11712
| 11/20 19:00:00 | 5.5 | 41.9 | 0.12743 | 0 | 0 | 0 | 0 | 7645.7124 | Max | Backup |  | 0.12743 | 0 | 8048.1183 | 0 | 0.059732 | FALSE | Winter | Fall | 19 | Off Peak | 0 | 0.099922 | 356.4274 | 21.2902 | 0.0059686 | 0.10234 | 0.10831
| 11/20 20:00:00 | 5 | 41 | 0.12831 | 0 | 0 | 0 | 0 | 7698.3277 | Max | Backup |  | 0.12831 | 0 | 8103.5028 | 0 | 0.060143 | FALSE | Winter | Fall | 20 | Off Peak | 0 | 0.099922 | 345.2893 | 20.7668 | 0.0060096 | 0.10304 | 0.10905
| 11/20 21:00:00 | 5 | 41 | 0.1339 | 0 | 0 | 0 | 0 | 8033.9226 | Max | Backup |  | 0.1339 | 0 | 8456.7606 | 0 | 0.062765 | FALSE | Winter | Fall | 21 | Off Peak | 0 | 0.099922 | 327.7433 | 20.5708 | 0.0062716 | 0.10753 | 0.11381
| 11/20 22:00:00 | 4.8 | 40.64 | 0.16446 | 0 | 0 | 0 | 0 | 9867.5825 | Max | Backup |  | 0.16446 | 0 | 10386.9289 | 0 | 0.07709 | FALSE | Winter | Fall | 22 | Off Peak | 0 | 0.099922 | 304.965 | 23.5099 | 0.0077031 | 0.13208 | 0.13978
| 11/20 23:00:00 | 4 | 39.2 | 0.1709 | 0 | 0 | 0 | 0 | 10253.944 | Max | Backup |  | 0.1709 | 0 | 10793.6252 | 0 | 0.080109 | FALSE | Winter | Fall | 23 | Off Peak | 0 | 0.099922 | 286.6483 | 22.9631 | 0.0080047 | 0.13725 | 0.14525
| 11/20 24:00:00 | 4 | 39.2 | 0.19099 | 0 | 0 | 0 | 0 | 11459.4657 | Max | Backup |  | 0.19099 | 0 | 12062.5955 | 0 | 0.089527 | FALSE | Winter | Fall | 24 | Off Peak | 0 | 0.099922 | 273.5992 | 24.4945 | 0.0089458 | 0.15339 | 0.16233
| 11/21 01:00:00 | 3.9 | 39.02 | 0.23914 | 0 | 0 | 0 | 0 | 14348.5884 | Max | Backup |  | 0.23914 | 0 | 15103.7773 | 0 | 0.1121 | FALSE | Winter | Fall | 1 | Off Peak | 0 | 0.099922 | 266.825 | 29.9106 | 0.011201 | 0.19206 | 0.20326
| 11/21 02:00:00 | 4 | 39.2 | 0.25074 | 0 | 0 | 0 | 0 | 15044.4142 | Max | Backup |  | 0.25074 | 0 | 15836.2255 | 0 | 0.11753 | FALSE | Winter | Fall | 2 | Off Peak | 0 | 0.099922 | 263.778 | 31.003 | 0.011744 | 0.20137 | 0.21311
| 11/21 03:00:00 | 4 | 39.2 | 0.24937 | 0 | 0 | 0 | 0 | 14962.2572 | Max | Backup |  | 0.24937 | 0 | 15749.7445 | 0 | 0.11689 | FALSE | Winter | Fall | 3 | Off Peak | 0 | 0.099922 | 264.6736 | 30.9384 | 0.01168 | 0.20027 | 0.21195
| 11/21 04:00:00 | 4 | 39.2 | 0.24021 | 0 | 0 | 0 | 0 | 14412.8487 | Max | Backup |  | 0.24021 | 0 | 15171.4196 | 0 | 0.1126 | FALSE | Winter | Fall | 4 | Off Peak | 0 | 0.099922 | 270.3058 | 30.4365 | 0.011251 | 0.19292 | 0.20417
| 11/21 05:00:00 | 4 | 39.2 | 0.22875 | 0 | 0 | 0 | 0 | 13724.9326 | Max | Backup |  | 0.22875 | 0 | 14447.2975 | 0 | 0.10723 | FALSE | Winter | Fall | 5 | Off Peak | 0 | 0.099922 | 292.1492 | 31.326 | 0.010714 | 0.18371 | 0.19442
| 11/21 06:00:00 | 4 | 39.2 | 0.2368 | 0 | 0 | 0 | 0 | 14208.2365 | Max | Backup |  | 0.2368 | 0 | 14956.0384 | 0 | 0.111 | FALSE | Winter | Fall | 6 | Off Peak | 0 | 0.099922 | 313.6483 | 34.8155 | 0.011092 | 0.19018 | 0.20127
| 11/21 07:00:00 | 4.6 | 40.28 | 0.23739 | 0 | 0 | 0 | 0 | 14243.4609 | Max | Backup |  | 0.23739 | 0 | 14993.1168 | 0 | 0.11128 | FALSE | Winter | Fall | 7 | Off Peak | 1 | 0.099922 | 322.5232 | 35.8894 | 0.011119 | 0.19065 | 0.20177
| 11/21 08:00:00 | 5 | 41 | 0.24229 | 0 | 0 | 0 | 0 | 14537.3732 | Max | Backup |  | 0.24229 | 0 | 15302.4981 | 0 | 0.11357 | FALSE | Winter | Fall | 8 | On Peak | 1 | 0.17792 | 323.0453 | 36.6893 | 0.020207 | 0.20344 | 0.22365
| 11/21 09:00:00 | 6 | 42.8 | 0.16102 | 0 | 0 | 0 | 0 | 9660.9221 | Max | Backup |  | 0.16102 | 0 | 10169.3917 | 0 | 0.075476 | FALSE | Winter | Fall | 9 | On Peak | 1 | 0.17792 | 320.7363 | 24.2079 | 0.013429 | 0.1352 | 0.14863
| 11/21 10:00:00 | 6.3 | 43.34 | 0.089905 | 0 | 0 | 0 | 0 | 5394.2701 | Max | Backup |  | 0.089905 | 0 | 5678.179 | 0 | 0.042143 | FALSE | Winter | Fall | 10 | On Peak | 0 | 0.17792 | 319.9281 | 13.4826 | 0.0074982 | 0.07549 | 0.082988
| 11/21 11:00:00 | 9 | 48.2 | 0.055778 | 0 | 0 | 0 | 0 | 3346.7043 | Max | Backup |  | 0.055778 | 0 | 3522.8467 | 0 | 0.026146 | FALSE | Winter | Fall | 11 | Mid Peak | 0 | 0.12829 | 319.4651 | 8.3528 | 0.0033542 | 0.045537 | 0.048892
| 11/21 12:00:00 | 9 | 48.2 | 0.046208 | 0 | 0 | 0 | 0 | 2772.497 | Max | Backup |  | 0.046208 | 0 | 2918.4179 | 0 | 0.02166 | FALSE | Winter | Fall | 12 | Mid Peak | 0 | 0.12829 | 319.9238 | 6.9296 | 0.0027787 | 0.037724 | 0.040503
| 11/21 13:00:00 | 9.7 | 49.46 | 0.022484 | 0 | 0 | 0 | 0 | 1349.0653 | Max | Backup |  | 0.022484 | 0 | 1420.0687 | 0 | 0.01054 | FALSE | Winter | Fall | 13 | Mid Peak | 0 | 0.12829 | 321.0409 | 3.3836 | 0.0013521 | 0.018356 | 0.019708
| 11/21 14:00:00 | 9 | 48.2 | 0 | 0 | 0 | 0 | 0 | 0 | Max | Off |  | 0 | 0 | 0 | 0 | 0 | FALSE | Winter | Fall | 14 | Mid Peak | 0 | 0.12829 | 326.5063 | 0 | 0 | 0 | 0
| 11/21 15:00:00 | 9 | 48.2 | 0 | 0 | 0 | 0 | 0 | 0 | Max | Off |  | 0 | 0 | 0 | 0 | 0 | FALSE | Winter | Fall | 15 | Mid Peak | 0 | 0.12829 | 337.2179 | 0 | 0 | 0 | 0
| 11/21 16:00:00 | 8.6 | 47.48 | 0.037535 | 0 | 0 | 0 | 0 | 2252.0781 | Max | Backup |  | 0.037535 | 0 | 2370.6086 | 0 | 0.017594 | FALSE | Winter | Fall | 16 | Mid Peak | 0 | 0.12829 | 351.86 | 6.1908 | 0.0022571 | 0.030643 | 0.0329
| 11/21 17:00:00 | 8 | 46.4 | 0.068539 | 0 | 0 | 0 | 0 | 4112.3229 | Max | Backup |  | 0.068539 | 0 | 4328.7609 | 0 | 0.032128 | FALSE | Winter | Fall | 17 | On Peak | 0 | 0.17792 | 361.1042 | 11.6014 | 0.0057162 | 0.05755 | 0.063266
| 11/21 18:00:00 | 6 | 42.8 | 0.057529 | 0 | 0 | 0 | 0 | 3451.7427 | Max | Backup |  | 0.057529 | 0 | 3633.4134 | 0 | 0.026967 | FALSE | Winter | Fall | 18 | On Peak | 0 | 0.17792 | 361.8183 | 9.7571 | 0.004798 | 0.048305 | 0.053103
| 11/21 19:00:00 | 4.5 | 40.1 | 0.048642 | 0 | 0 | 0 | 0 | 2918.5147 | Max | Backup |  | 0.048642 | 0 | 3072.1208 | 0 | 0.022801 | FALSE | Winter | Fall | 19 | Off Peak | 0 | 0.099922 | 356.4274 | 8.1269 | 0.0022783 | 0.039065 | 0.041343
| 11/21 20:00:00 | 4 | 39.2 | 0.096275 | 0 | 0 | 0 | 0 | 5776.4838 | Max | Backup |  | 0.096275 | 0 | 6080.5092 | 0 | 0.045129 | FALSE | Winter | Fall | 20 | Off Peak | 0 | 0.099922 | 345.2893 | 15.5825 | 0.0045094 | 0.077319 | 0.081828
| 11/21 21:00:00 | 4 | 39.2 | 0.10039 | 0 | 0 | 0 | 0 | 6023.2218 | Max | Backup |  | 0.10039 | 0 | 6340.2334 | 0 | 0.047056 | FALSE | Winter | Fall | 21 | Off Peak | 0 | 0.099922 | 327.7433 | 15.4224 | 0.004702 | 0.080621 | 0.085323
| 11/21 22:00:00 | 3.6 | 38.48 | 0.13639 | 0 | 0 | 0 | 0 | 8183.6318 | Max | Backup |  | 0.13639 | 0 | 8614.3492 | 0 | 0.063935 | FALSE | Winter | Fall | 22 | Off Peak | 0 | 0.099922 | 304.965 | 19.4978 | 0.0063885 | 0.10954 | 0.11593
| 11/21 23:00:00 | 3 | 37.4 | 0.17354 | 0 | 0 | 0 | 0 | 10412.1795 | Max | Backup |  | 0.17354 | 0 | 10960.1889 | 0 | 0.081345 | FALSE | Winter | Fall | 23 | Off Peak | 0 | 0.099922 | 286.6483 | 23.3174 | 0.0081282 | 0.13937 | 0.1475
| 11/21 24:00:00 | 2 | 35.6 | 0.23066 | 0 | 0 | 0 | 0 | 13839.3808 | Max | Backup |  | 0.23066 | 0 | 14567.7692 | 0 | 0.10812 | FALSE | Winter | Fall | 24 | Off Peak | 0 | 0.099922 | 273.5992 | 29.5816 | 0.010804 | 0.18524 | 0.19604
| 11/22 01:00:00 | 1.4 | 34.52 | 0.19245 | 0 | 0 | 0 | 0 | 11546.8741 | Max | Backup |  | 0.19245 | 0 | 12154.6043 | 0 | 0.09021 | FALSE | Winter | Fall | 1 | Off Peak | 0 | 0.099922 | 266.825 | 24.0703 | 0.009014 | 0.15456 | 0.16357
| 11/22 02:00:00 | 1 | 33.8 | 0.24439 | 0 | 0 | 0 | 0 | 14663.1768 | Max | Backup |  | 0.24439 | 0 | 15434.923 | 0 | 0.11456 | FALSE | Winter | Fall | 2 | Off Peak | 0 | 0.099922 | 263.778 | 30.2174 | 0.011447 | 0.19627 | 0.20771
| 11/22 03:00:00 | 1 | 33.8 | 0.26803 | 0 | 0 | 0 | 0 | 16081.6678 | Max | Backup |  | 0.26803 | 0 | 16928.0714 | 0 | 0.12564 | FALSE | Winter | Fall | 3 | Off Peak | 0 | 0.099922 | 264.6736 | 33.2531 | 0.012554 | 0.21525 | 0.22781
| 11/22 04:00:00 | 0 | 32 | 0.27533 | 0 | 0 | 0 | 0 | 16519.7532 | Max | Backup |  | 0.27533 | 0 | 17389.2138 | 0 | 0.12906 | FALSE | Winter | Fall | 4 | Off Peak | 0 | 0.099922 | 270.3058 | 34.8858 | 0.012896 | 0.22112 | 0.23401
| 11/22 05:00:00 | 0 | 32 | 0.30369 | 0 | 0 | 0 | 0 | 18221.2135 | Max | Backup |  | 0.30369 | 0 | 19180.2247 | 0 | 0.14235 | FALSE | Winter | Fall | 5 | Off Peak | 0 | 0.099922 | 292.1492 | 41.5884 | 0.014224 | 0.24389 | 0.25812
| 11/22 06:00:00 | -1 | 30.2 | 0.29281 | 0 | 0 | 0 | 0 | 17568.3463 | Max | Backup |  | 0.29281 | 0 | 18492.9961 | 0 | 0.13725 | FALSE | Winter | Fall | 6 | Off Peak | 0 | 0.099922 | 313.6483 | 43.0491 | 0.013715 | 0.23515 | 0.24887
| 11/22 07:00:00 | -0.6 | 30.92 | 0.28743 | 0 | 0 | 0 | 0 | 17245.5005 | Max | Backup |  | 0.28743 | 0 | 18153.1584 | 0 | 0.13473 | FALSE | Winter | Fall | 7 | Off Peak | 1 | 0.099922 | 322.5232 | 43.4537 | 0.013463 | 0.23083 | 0.24429
| 11/22 08:00:00 | -1 | 30.2 | 0.3759 | 0 | 0 | 0 | 0 | 22554.0368 | Max | Backup |  | 0.3759 | 0 | 23741.0914 | 0 | 0.1762 | FALSE | Winter | Fall | 8 | On Peak | 1 | 0.17792 | 323.0453 | 56.9217 | 0.031351 | 0.31563 | 0.34698
| 11/22 09:00:00 | -1 | 30.2 | 0.34603 | 0 | 0 | 0 | 0 | 20761.5664 | Max | Backup |  | 0.34603 | 0 | 21854.2804 | 0 | 0.1622 | FALSE | Winter | Fall | 9 | On Peak | 1 | 0.17792 | 320.7363 | 52.0233 | 0.028859 | 0.29055 | 0.31941
| 11/22 10:00:00 | -0.5 | 31.1 | 0.31153 | 0 | 0 | 0 | 0 | 18692.0787 | Max | Backup |  | 0.31153 | 0 | 19675.8724 | 0 | 0.14603 | FALSE | Winter | Fall | 10 | On Peak | 0 | 0.17792 | 319.9281 | 46.7197 | 0.025982 | 0.26159 | 0.28757
| 11/22 11:00:00 | 0 | 32 | 0.31004 | 0 | 0 | 0 | 0 | 18602.2796 | Max | Backup |  | 0.31004 | 0 | 19581.347 | 0 | 0.14533 | FALSE | Winter | Fall | 11 | Mid Peak | 0 | 0.12829 | 319.4651 | 46.428 | 0.018644 | 0.25311 | 0.27176
| 11/22 12:00:00 | 0 | 32 | 0.27332 | 0 | 0 | 0 | 0 | 16399.4706 | Max | Backup |  | 0.27332 | 0 | 17262.6006 | 0 | 0.12812 | FALSE | Winter | Fall | 12 | Mid Peak | 0 | 0.12829 | 319.9238 | 40.9889 | 0.016436 | 0.22314 | 0.23958
| 11/22 13:00:00 | 0.6 | 33.08 | 0.28878 | 0 | 0 | 0 | 0 | 17327.0559 | Max | Backup |  | 0.28878 | 0 | 18239.0062 | 0 | 0.13537 | FALSE | Winter | Fall | 13 | Mid Peak | 0 | 0.12829 | 321.0409 | 43.4585 | 0.017366 | 0.23576 | 0.25313
| 11/22 14:00:00 | 0 | 32 | 0.27611 | 0 | 0 | 0 | 0 | 16566.6983 | Max | Backup |  | 0.27611 | 0 | 17438.6298 | 0 | 0.12943 | FALSE | Winter | Fall | 14 | Mid Peak | 0 | 0.12829 | 326.5063 | 42.2588 | 0.016604 | 0.22542 | 0.24202
| 11/22 15:00:00 | 0 | 32 | 0.31685 | 0 | 0 | 0 | 0 | 19010.9008 | Max | Backup |  | 0.31685 | 0 | 20011.4745 | 0 | 0.14852 | FALSE | Winter | Fall | 15 | Mid Peak | 0 | 0.12829 | 337.2179 | 50.0845 | 0.019053 | 0.25867 | 0.27773
| 11/22 16:00:00 | 0.4 | 32.72 | 0.32006 | 0 | 0 | 0 | 0 | 19203.7164 | Max | Backup |  | 0.32006 | 0 | 20214.4384 | 0 | 0.15003 | FALSE | Winter | Fall | 16 | Mid Peak | 0 | 0.12829 | 351.86 | 52.7892 | 0.019247 | 0.2613 | 0.28055
| 11/22 17:00:00 | 0 | 32 | 0.3736 | 0 | 0 | 0 | 0 | 22415.9906 | Max | Backup |  | 0.3736 | 0 | 23595.7796 | 0 | 0.17512 | FALSE | Winter | Fall | 17 | On Peak | 0 | 0.17792 | 361.1042 | 63.2383 | 0.031159 | 0.3137 | 0.34486
| 11/22 18:00:00 | -2 | 28.4 | 0.35876 | 0 | 0 | 0 | 0 | 21525.4958 | Max | Backup |  | 0.35876 | 0 | 22658.4166 | 0 | 0.16817 | FALSE | Winter | Fall | 18 | On Peak | 0 | 0.17792 | 361.8183 | 60.8462 | 0.029921 | 0.30124 | 0.33116
| 11/22 19:00:00 | -2.8 | 26.96 | 0.31802 | 0 | 0 | 0 | 0 | 19081.0284 | Max | Backup |  | 0.31802 | 0 | 20085.2931 | 0 | 0.14907 | FALSE | Winter | Fall | 19 | Off Peak | 0 | 0.099922 | 356.4274 | 53.1328 | 0.014895 | 0.2554 | 0.2703
| 11/22 20:00:00 | -3 | 26.6 | 0.26283 | 0 | 0 | 0 | 0 | 15770.0398 | Max | Backup |  | 0.26283 | 0 | 16600.0419 | 0 | 0.1232 | FALSE | Winter | Fall | 20 | Off Peak | 0 | 0.099922 | 345.2893 | 42.5408 | 0.012311 | 0.21108 | 0.22339
| 11/22 21:00:00 | -3 | 26.6 | 0.26108 | 0 | 0 | 0 | 0 | 15664.9091 | Max | Backup |  | 0.26108 | 0 | 16489.378 | 0 | 0.12238 | FALSE | Winter | Fall | 21 | Off Peak | 0 | 0.099922 | 327.7433 | 40.1099 | 0.012229 | 0.20968 | 0.2219
| 11/22 22:00:00 | -3.3 | 26.06 | 0.2593 | 0 | 0 | 0 | 0 | 15557.9336 | Max | Backup |  | 0.2593 | 0 | 16376.7723 | 0 | 0.12155 | FALSE | Winter | Fall | 22 | Off Peak | 0 | 0.099922 | 304.965 | 37.0674 | 0.012145 | 0.20824 | 0.22039
| 11/22 23:00:00 | -3 | 26.6 | 0.27313 | 0 | 0 | 0 | 0 | 16387.5933 | Max | Backup |  | 0.27313 | 0 | 17250.0983 | 0 | 0.12803 | FALSE | Winter | Fall | 23 | Off Peak | 0 | 0.099922 | 286.6483 | 36.699 | 0.012793 | 0.21935 | 0.23214
| 11/22 24:00:00 | -3 | 26.6 | 0.29841 | 0 | 0 | 0 | 0 | 17904.7192 | Max | Backup |  | 0.29841 | 0 | 18847.0728 | 0 | 0.13988 | FALSE | Winter | Fall | 24 | Off Peak | 0 | 0.099922 | 273.5992 | 38.2712 | 0.013977 | 0.23966 | 0.25363
| 11/23 01:00:00 | -2.2 | 28.04 | 0.31729 | 0 | 0 | 0 | 0 | 19037.2315 | Max | Backup |  | 0.31729 | 0 | 20039.191 | 0 | 0.14873 | FALSE | Winter | Fall | 1 | Off Peak | 0 | 0.099922 | 266.825 | 39.6844 | 0.014861 | 0.25481 | 0.26968
| 11/23 02:00:00 | -2 | 28.4 | 0.33026 | 0 | 0 | 0 | 0 | 19815.6367 | Max | Backup |  | 0.33026 | 0 | 20858.565 | 0 | 0.15481 | FALSE | Winter | Fall | 2 | Off Peak | 0 | 0.099922 | 263.778 | 40.8354 | 0.015469 | 0.26523 | 0.2807
| 11/23 03:00:00 | -2 | 28.4 | 0.31237 | 0 | 0 | 0 | 0 | 18742.2718 | Max | Backup |  | 0.31237 | 0 | 19728.7072 | 0 | 0.14642 | FALSE | Winter | Fall | 3 | Off Peak | 0 | 0.099922 | 264.6736 | 38.7546 | 0.014631 | 0.25087 | 0.2655
| 11/23 04:00:00 | -1.2 | 29.84 | 0.32465 | 0 | 0 | 0 | 0 | 19479.0499 | Max | Backup |  | 0.32465 | 0 | 20504.2631 | 0 | 0.15218 | FALSE | Winter | Fall | 4 | Off Peak | 0 | 0.099922 | 270.3058 | 41.1352 | 0.015206 | 0.26073 | 0.27593
| 11/23 05:00:00 | -1 | 30.2 | 0.33837 | 0 | 0 | 0 | 0 | 20302.1998 | Max | Backup |  | 0.33837 | 0 | 21370.7367 | 0 | 0.15861 | FALSE | Winter | Fall | 5 | Off Peak | 0 | 0.099922 | 292.1492 | 46.3381 | 0.015849 | 0.27175 | 0.2876
| 11/23 06:00:00 | -1 | 30.2 | 0.33886 | 0 | 0 | 0 | 0 | 20331.4732 | Max | Backup |  | 0.33886 | 0 | 21401.5507 | 0 | 0.15884 | FALSE | Winter | Fall | 6 | Off Peak | 0 | 0.099922 | 313.6483 | 49.8198 | 0.015872 | 0.27214 | 0.28801
| 11/23 07:00:00 | -1.3 | 29.66 | 0.28951 | 0 | 0 | 0 | 0 | 17370.3259 | Max | Backup |  | 0.28951 | 0 | 18284.5536 | 0 | 0.13571 | FALSE | Winter | Fall | 7 | Off Peak | 1 | 0.099922 | 322.5232 | 43.7682 | 0.01356 | 0.2325 | 0.24606
| 11/23 08:00:00 | -1 | 30.2 | 0.27621 | 0 | 0 | 0 | 0 | 16572.5287 | Max | Backup |  | 0.27621 | 0 | 17444.7671 | 0 | 0.12947 | FALSE | Winter | Fall | 8 | On Peak | 1 | 0.17792 | 323.0453 | 41.8256 | 0.023036 | 0.23192 | 0.25496
| 11/23 09:00:00 | 0 | 32 | 0.19726 | 0 | 0 | 0 | 0 | 11835.4818 | Max | Backup |  | 0.19726 | 0 | 12458.4019 | 0 | 0.092465 | FALSE | Winter | Fall | 9 | On Peak | 1 | 0.17792 | 320.7363 | 29.6568 | 0.016452 | 0.16563 | 0.18208
| 11/23 10:00:00 | 0.5 | 32.9 | 0.15982 | 0 | 0 | 0 | 0 | 9589.4322 | Max | Backup |  | 0.15982 | 0 | 10094.1392 | 0 | 0.074917 | FALSE | Winter | Fall | 10 | On Peak | 0 | 0.17792 | 319.9281 | 23.9682 | 0.01333 | 0.1342 | 0.14753
| 11/23 11:00:00 | 1 | 33.8 | 0.10784 | 0 | 0 | 0 | 0 | 6470.3453 | Max | Backup |  | 0.10784 | 0 | 6810.8898 | 0 | 0.05055 | FALSE | Winter | Fall | 11 | Mid Peak | 0 | 0.12829 | 319.4651 | 16.1488 | 0.0064848 | 0.08804 | 0.094525
| 11/23 12:00:00 | 1 | 33.8 | 0.10287 | 0 | 0 | 0 | 0 | 6172.4266 | Max | Backup |  | 0.10287 | 0 | 6497.2911 | 0 | 0.048222 | FALSE | Winter | Fall | 12 | Mid Peak | 0 | 0.12829 | 319.9238 | 15.4274 | 0.0061862 | 0.083986 | 0.090172
| 11/23 13:00:00 | 1.8 | 35.24 | 0.11049 | 0 | 0 | 0 | 0 | 6629.4576 | Max | Backup |  | 0.11049 | 0 | 6978.3764 | 0 | 0.051793 | FALSE | Winter | Fall | 13 | Mid Peak | 0 | 0.12829 | 321.0409 | 16.6276 | 0.0066443 | 0.090205 | 0.096849
| 11/23 14:00:00 | 2 | 35.6 | 0.14289 | 0 | 0 | 0 | 0 | 8573.428 | Max | Backup |  | 0.14289 | 0 | 9024.661 | 0 | 0.06698 | FALSE | Winter | Fall | 14 | Mid Peak | 0 | 0.12829 | 326.5063 | 21.8694 | 0.0085926 | 0.11666 | 0.12525
| 11/23 15:00:00 | 4 | 39.2 | 0.15632 | 0 | 0 | 0 | 0 | 9379.4574 | Max | Backup |  | 0.15632 | 0 | 9873.1131 | 0 | 0.073277 | FALSE | Winter | Fall | 15 | Mid Peak | 0 | 0.12829 | 337.2179 | 24.7103 | 0.0094004 | 0.12762 | 0.13702
| 11/23 16:00:00 | 3.3 | 37.94 | 0.1767 | 0 | 0 | 0 | 0 | 10602.1291 | Max | Backup |  | 0.1767 | 0 | 11160.1358 | 0 | 0.082829 | FALSE | Winter | Fall | 16 | Mid Peak | 0 | 0.12829 | 351.86 | 29.1443 | 0.010626 | 0.14426 | 0.15489
| 11/23 17:00:00 | 2 | 35.6 | 0.16963 | 0 | 0 | 0 | 0 | 10177.5899 | Max | Backup |  | 0.16963 | 0 | 10713.2525 | 0 | 0.079512 | FALSE | Winter | Fall | 17 | On Peak | 0 | 0.17792 | 361.1042 | 28.7123 | 0.014147 | 0.14243 | 0.15658
| 11/23 18:00:00 | 2 | 35.6 | 0.16172 | 0 | 0 | 0 | 0 | 9703.2685 | Max | Backup |  | 0.16172 | 0 | 10213.9668 | 0 | 0.075807 | FALSE | Winter | Fall | 18 | On Peak | 0 | 0.17792 | 361.8183 | 27.4283 | 0.013488 | 0.13579 | 0.14928
| 11/23 19:00:00 | 2.7 | 36.86 | 0.19811 | 0 | 0 | 0 | 0 | 11886.7916 | Max | Backup |  | 0.19811 | 0 | 12512.4123 | 0 | 0.092866 | FALSE | Winter | Fall | 19 | Off Peak | 0 | 0.099922 | 356.4274 | 33.0998 | 0.0092793 | 0.15911 | 0.16838
| 11/23 20:00:00 | 3 | 37.4 | 0.17069 | 0 | 0 | 0 | 0 | 10241.6457 | Max | Backup |  | 0.17069 | 0 | 10780.6797 | 0 | 0.080013 | FALSE | Winter | Fall | 20 | Off Peak | 0 | 0.099922 | 345.2893 | 27.6276 | 0.0079951 | 0.13709 | 0.14508
| 11/23 21:00:00 | 3 | 37.4 | 0.17193 | 0 | 0 | 0 | 0 | 10315.8349 | Max | Backup |  | 0.17193 | 0 | 10858.7736 | 0 | 0.080592 | FALSE | Winter | Fall | 21 | Off Peak | 0 | 0.099922 | 327.7433 | 26.4136 | 0.008053 | 0.13808 | 0.14613
| 11/23 22:00:00 | 2.9 | 37.22 | 0.19148 | 0 | 0 | 0 | 0 | 11489.0338 | Max | Backup |  | 0.19148 | 0 | 12093.7198 | 0 | 0.089758 | FALSE | Winter | Fall | 22 | Off Peak | 0 | 0.099922 | 304.965 | 27.3731 | 0.0089688 | 0.15378 | 0.16275
| 11/23 23:00:00 | 3 | 37.4 | 0.1861 | 0 | 0 | 0 | 0 | 11166.2532 | Max | Backup |  | 0.1861 | 0 | 11753.9508 | 0 | 0.087236 | FALSE | Winter | Fall | 23 | Off Peak | 0 | 0.099922 | 286.6483 | 25.0062 | 0.0087169 | 0.14946 | 0.15818
| 11/23 24:00:00 | 3 | 37.4 | 0.20831 | 0 | 0 | 0 | 0 | 12498.4334 | Max | Backup |  | 0.20831 | 0 | 13156.2456 | 0 | 0.097644 | FALSE | Winter | Fall | 24 | Off Peak | 0 | 0.099922 | 273.5992 | 26.7153 | 0.0097568 | 0.16729 | 0.17705
| 11/24 01:00:00 | 1.5 | 34.7 | 0.22368 | 0 | 0 | 0 | 0 | 13420.6476 | Max | Backup |  | 0.22368 | 0 | 14126.9974 | 0 | 0.10485 | FALSE | Winter | Fall | 1 | Off Peak | 0 | 0.099922 | 266.825 | 27.9763 | 0.010477 | 0.17964 | 0.19011
| 11/24 02:00:00 | 0 | 32 | 0.22596 | 0 | 0 | 0 | 0 | 13557.8627 | Max | Backup |  | 0.22596 | 0 | 14271.4344 | 0 | 0.10592 | FALSE | Winter | Fall | 2 | Off Peak | 0 | 0.099922 | 263.778 | 27.9396 | 0.010584 | 0.18147 | 0.19206
| 11/24 03:00:00 | 0 | 32 | 0.23982 | 0 | 0 | 0 | 0 | 14389.2943 | Max | Backup |  | 0.23982 | 0 | 15146.6256 | 0 | 0.11242 | FALSE | Winter | Fall | 3 | Off Peak | 0 | 0.099922 | 264.6736 | 29.7536 | 0.011233 | 0.1926 | 0.20383
| 11/24 04:00:00 | -0.6 | 30.92 | 0.25264 | 0 | 0 | 0 | 0 | 15158.3167 | Max | Backup |  | 0.25264 | 0 | 15956.1229 | 0 | 0.11842 | FALSE | Winter | Fall | 4 | Off Peak | 0 | 0.099922 | 270.3058 | 32.0108 | 0.011833 | 0.2029 | 0.21473
| 11/24 05:00:00 | 0 | 32 | 0.24806 | 0 | 0 | 0 | 0 | 14883.8822 | Max | Backup |  | 0.24806 | 0 | 15667.2444 | 0 | 0.11628 | FALSE | Winter | Fall | 5 | Off Peak | 0 | 0.099922 | 292.1492 | 33.9712 | 0.011619 | 0.19922 | 0.21084
| 11/24 06:00:00 | 0 | 32 | 0.24402 | 0 | 0 | 0 | 0 | 14641.2266 | Max | Backup |  | 0.24402 | 0 | 15411.8174 | 0 | 0.11438 | FALSE | Winter | Fall | 6 | Off Peak | 0 | 0.099922 | 313.6483 | 35.8765 | 0.01143 | 0.19597 | 0.2074
| 11/24 07:00:00 | 0.9 | 33.62 | 0.23775 | 0 | 0 | 0 | 0 | 14264.7957 | Max | Backup |  | 0.23775 | 0 | 15015.5744 | 0 | 0.11144 | FALSE | Winter | Fall | 7 | Off Peak | 1 | 0.099922 | 322.5232 | 35.9432 | 0.011136 | 0.19094 | 0.20207
| 11/24 08:00:00 | 1 | 33.8 | 0.24119 | 0 | 0 | 0 | 0 | 14471.6765 | Max | Backup |  | 0.24119 | 0 | 15233.3437 | 0 | 0.11306 | FALSE | Winter | Fall | 8 | On Peak | 1 | 0.17792 | 323.0453 | 36.5235 | 0.020116 | 0.20252 | 0.22264
| 11/24 09:00:00 | 3 | 37.4 | 0.13187 | 0 | 0 | 0 | 0 | 7911.9007 | Max | Backup |  | 0.13187 | 0 | 8328.3166 | 0 | 0.061812 | FALSE | Winter | Fall | 9 | On Peak | 1 | 0.17792 | 320.7363 | 19.8253 | 0.010998 | 0.11072 | 0.12172
| 11/24 10:00:00 | 4.8 | 40.64 | 0.068641 | 0 | 0 | 0 | 0 | 4118.4511 | Max | Backup |  | 0.068641 | 0 | 4335.2116 | 0 | 0.032175 | FALSE | Winter | Fall | 10 | On Peak | 0 | 0.17792 | 319.9281 | 10.2938 | 0.0057248 | 0.057635 | 0.06336
| 11/24 11:00:00 | 6 | 42.8 | 0.043259 | 0 | 0 | 0 | 0 | 2595.5146 | Max | Backup |  | 0.043259 | 0 | 2732.1206 | 0 | 0.020277 | FALSE | Winter | Fall | 11 | Mid Peak | 0 | 0.12829 | 319.4651 | 6.4779 | 0.0026013 | 0.035316 | 0.037918
| 11/24 12:00:00 | 6 | 42.8 | 0.044391 | 0 | 0 | 0 | 0 | 2663.45 | Max | Backup |  | 0.044391 | 0 | 2803.6316 | 0 | 0.020808 | FALSE | Winter | Fall | 12 | Mid Peak | 0 | 0.12829 | 319.9238 | 6.657 | 0.0026694 | 0.036241 | 0.03891
| 11/24 13:00:00 | 8.6 | 47.48 | 0.010755 | 0 | 0 | 0 | 0 | 645.314 | Max | Backup |  | 0.010755 | 0 | 679.2779 | 0 | 0.0050415 | FALSE | Winter | Fall | 13 | Mid Peak | 0 | 0.12829 | 321.0409 | 1.6185 | 0.00064676 | 0.0087806 | 0.0094273
| 11/24 14:00:00 | 10 | 50 | 0 | 0 | 0 | 0 | 0 | 0 | Max | Off |  | 0 | 0 | 0 | 0 | 0 | FALSE | Winter | Fall | 14 | Mid Peak | 0 | 0.12829 | 326.5063 | 0 | 0 | 0 | 0
| 11/24 15:00:00 | 11 | 51.8 | 0 | 0 | 0 | 0 | 0 | 0 | Max | Off |  | 0 | 0 | 0 | 0 | 0 | FALSE | Winter | Fall | 15 | Mid Peak | 0 | 0.12829 | 337.2179 | 0 | 0 | 0 | 0
| 11/24 16:00:00 | 10.3 | 50.54 | 0.0038997 | 0 | 0 | 0 | 0 | 233.9842 | Max | Backup |  | 0.0038997 | 0 | 246.2991 | 0 | 0.001828 | FALSE | Winter | Fall | 16 | Mid Peak | 0 | 0.12829 | 351.86 | 0.6432 | 0.00023451 | 0.0031837 | 0.0034182
| 11/24 17:00:00 | 9 | 48.2 | 0.058332 | 0 | 0 | 0 | 0 | 3499.9344 | Max | Backup |  | 0.058332 | 0 | 3684.1415 | 0 | 0.027343 | FALSE | Winter | Fall | 17 | On Peak | 0 | 0.17792 | 361.1042 | 9.8738 | 0.004865 | 0.04898 | 0.053845
| 11/24 18:00:00 | 8 | 46.4 | 0.083156 | 0 | 0 | 0 | 0 | 4989.3788 | Max | Backup |  | 0.083156 | 0 | 5251.9777 | 0 | 0.03898 | FALSE | Winter | Fall | 18 | On Peak | 0 | 0.17792 | 361.8183 | 14.1035 | 0.0069354 | 0.069824 | 0.076759
| 11/24 19:00:00 | 9.1 | 48.38 | 0.055008 | 0 | 0 | 0 | 0 | 3300.4949 | Max | Backup |  | 0.055008 | 0 | 3474.2052 | 0 | 0.025785 | FALSE | Winter | Fall | 19 | Off Peak | 0 | 0.099922 | 356.4274 | 9.1905 | 0.0025765 | 0.044177 | 0.046754
| 11/24 20:00:00 | 9 | 48.2 | 0.054455 | 0 | 0 | 0 | 0 | 3267.3174 | Max | Backup |  | 0.054455 | 0 | 3439.2814 | 0 | 0.025526 | FALSE | Winter | Fall | 20 | Off Peak | 0 | 0.099922 | 345.2893 | 8.8138 | 0.0025506 | 0.043733 | 0.046284
| 11/24 21:00:00 | 9 | 48.2 | 0.064821 | 0 | 0 | 0 | 0 | 3889.2599 | Max | Backup |  | 0.064821 | 0 | 4093.9578 | 0 | 0.030385 | FALSE | Winter | Fall | 21 | Off Peak | 0 | 0.099922 | 327.7433 | 9.9584 | 0.0030361 | 0.052058 | 0.055094
| 11/24 22:00:00 | 8.4 | 47.12 | 0.063266 | 0 | 0 | 0 | 0 | 3795.948 | Max | Backup |  | 0.063266 | 0 | 3995.7347 | 0 | 0.029656 | FALSE | Winter | Fall | 22 | Off Peak | 0 | 0.099922 | 304.965 | 9.044 | 0.0029633 | 0.050809 | 0.053772
| 11/24 23:00:00 | 8 | 46.4 | 0.096117 | 0 | 0 | 0 | 0 | 5766.9987 | Max | Backup |  | 0.096117 | 0 | 6070.5249 | 0 | 0.045055 | FALSE | Winter | Fall | 23 | Off Peak | 0 | 0.099922 | 286.6483 | 12.9148 | 0.004502 | 0.077192 | 0.081694
| 11/24 24:00:00 | 8 | 46.4 | 0.12386 | 0 | 0 | 0 | 0 | 7431.3863 | Max | Backup |  | 0.12386 | 0 | 7822.5119 | 0 | 0.058058 | FALSE | Winter | Fall | 24 | Off Peak | 0 | 0.099922 | 273.5992 | 15.8845 | 0.0058013 | 0.09947 | 0.10527
| 11/25 01:00:00 | 7.7 | 45.86 | 0.14289 | 0 | 0 | 0 | 0 | 8573.5301 | Max | Backup |  | 0.14289 | 0 | 9024.7686 | 0 | 0.066981 | TRUE | Winter | Fall | 1 | Off Peak | 0 | 0.099922 | 266.825 | 17.8721 | 0.0066929 | 0.11476 | 0.12145
| 11/25 02:00:00 | 8 | 46.4 | 0.14934 | 0 | 0 | 0 | 0 | 8960.5023 | Max | Backup |  | 0.14934 | 0 | 9432.1077 | 0 | 0.070004 | TRUE | Winter | Fall | 2 | Off Peak | 0 | 0.099922 | 263.778 | 18.4655 | 0.006995 | 0.11994 | 0.12693
| 11/25 03:00:00 | 9 | 48.2 | 0.14966 | 0 | 0 | 0 | 0 | 8979.6991 | Max | Backup |  | 0.14966 | 0 | 9452.3148 | 0 | 0.070154 | TRUE | Winter | Fall | 3 | Off Peak | 0 | 0.099922 | 264.6736 | 18.5679 | 0.0070099 | 0.12019 | 0.1272
| 11/25 04:00:00 | 8.7 | 47.66 | 0.16752 | 0 | 0 | 0 | 0 | 10050.9537 | Max | Backup |  | 0.16752 | 0 | 10579.9512 | 0 | 0.078523 | TRUE | Winter | Fall | 4 | Off Peak | 0 | 0.099922 | 270.3058 | 21.2252 | 0.0078462 | 0.13453 | 0.14238
| 11/25 05:00:00 | 8 | 46.4 | 0.16542 | 0 | 0 | 0 | 0 | 9925.3331 | Max | Backup |  | 0.16542 | 0 | 10447.719 | 0 | 0.077542 | TRUE | Winter | Fall | 5 | Off Peak | 0 | 0.099922 | 292.1492 | 22.6537 | 0.0077481 | 0.13285 | 0.1406
| 11/25 06:00:00 | 8 | 46.4 | 0.15752 | 0 | 0 | 0 | 0 | 9451.4033 | Max | Backup |  | 0.15752 | 0 | 9948.8456 | 0 | 0.073839 | TRUE | Winter | Fall | 6 | Off Peak | 0 | 0.099922 | 313.6483 | 23.1595 | 0.0073782 | 0.12651 | 0.13389
| 11/25 07:00:00 | 7.7 | 45.86 | 0.15468 | 0 | 0 | 0 | 0 | 9280.5821 | Max | Backup |  | 0.15468 | 0 | 9769.0338 | 0 | 0.072505 | TRUE | Winter | Fall | 7 | Off Peak | 0 | 0.099922 | 322.5232 | 23.3844 | 0.0072448 | 0.12422 | 0.13147
| 11/25 08:00:00 | 8 | 46.4 | 0.15737 | 0 | 0 | 0 | 0 | 9442.3322 | Max | Backup |  | 0.15737 | 0 | 9939.297 | 0 | 0.073768 | TRUE | Winter | Fall | 8 | Off Peak | 0 | 0.099922 | 323.0453 | 23.8305 | 0.0073711 | 0.12639 | 0.13376
| 11/25 09:00:00 | 10 | 50 | 0.15731 | 0 | 0 | 0 | 0 | 9438.3507 | Max | Backup |  | 0.15731 | 0 | 9935.106 | 0 | 0.073737 | TRUE | Winter | Fall | 9 | Off Peak | 0 | 0.099922 | 320.7363 | 23.6502 | 0.007368 | 0.12633 | 0.1337
| 11/25 10:00:00 | 10.7 | 51.26 | 0.15846 | 0 | 0 | 0 | 0 | 9507.5001 | Max | Backup |  | 0.15846 | 0 | 10007.8948 | 0 | 0.074277 | TRUE | Winter | Fall | 10 | Off Peak | 0 | 0.099922 | 319.9281 | 23.7634 | 0.007422 | 0.12726 | 0.13468
| 11/25 11:00:00 | 10 | 50 | 0.12717 | 0 | 0 | 0 | 0 | 7630.1843 | Max | Backup |  | 0.12717 | 0 | 8031.7729 | 0 | 0.059611 | TRUE | Winter | Fall | 11 | Off Peak | 0 | 0.099922 | 319.4651 | 19.0436 | 0.0059565 | 0.10213 | 0.10809
| 11/25 12:00:00 | 11 | 51.8 | 0.13455 | 0 | 0 | 0 | 0 | 8072.9492 | Max | Backup |  | 0.13455 | 0 | 8497.8412 | 0 | 0.06307 | TRUE | Winter | Fall | 12 | Off Peak | 0 | 0.099922 | 319.9238 | 20.1776 | 0.0063021 | 0.10806 | 0.11436
| 11/25 13:00:00 | 8.9 | 48.02 | 0.10448 | 0 | 0 | 0 | 0 | 6268.9317 | Max | Backup |  | 0.10448 | 0 | 6598.8754 | 0 | 0.048976 | TRUE | Winter | Fall | 13 | Off Peak | 0 | 0.099922 | 321.0409 | 15.7233 | 0.0048938 | 0.08391 | 0.088804
| 11/25 14:00:00 | 9 | 48.2 | 0.13262 | 0 | 0 | 0 | 0 | 7957.4534 | Max | Backup |  | 0.13262 | 0 | 8376.2668 | 0 | 0.062168 | TRUE | Winter | Fall | 14 | Off Peak | 0 | 0.099922 | 326.5063 | 20.2981 | 0.0062119 | 0.10651 | 0.11272
| 11/25 15:00:00 | 9 | 48.2 | 0.12726 | 0 | 0 | 0 | 0 | 7635.6545 | Max | Backup |  | 0.12726 | 0 | 8037.531 | 0 | 0.059654 | TRUE | Winter | Fall | 15 | Off Peak | 0 | 0.099922 | 337.2179 | 20.1162 | 0.0059607 | 0.1022 | 0.10816
| 11/25 16:00:00 | 7.7 | 45.86 | 0.15378 | 0 | 0 | 0 | 0 | 9226.6486 | Max | Backup |  | 0.15378 | 0 | 9712.2617 | 0 | 0.072083 | TRUE | Winter | Fall | 16 | Off Peak | 0 | 0.099922 | 351.86 | 25.3632 | 0.0072027 | 0.1235 | 0.1307
| 11/25 17:00:00 | 8 | 46.4 | 0.15955 | 0 | 0 | 0 | 0 | 9572.8752 | Max | Backup |  | 0.15955 | 0 | 10076.7108 | 0 | 0.074788 | TRUE | Winter | Fall | 17 | Off Peak | 0 | 0.099922 | 361.1042 | 27.0063 | 0.007473 | 0.12813 | 0.13561
| 11/25 18:00:00 | 7 | 44.6 | 0.17172 | 0 | 0 | 0 | 0 | 10303.2565 | Max | Backup |  | 0.17172 | 0 | 10845.5332 | 0 | 0.080494 | TRUE | Winter | Fall | 18 | Off Peak | 0 | 0.099922 | 361.8183 | 29.1243 | 0.0080432 | 0.13791 | 0.14595
| 11/25 19:00:00 | 6.7 | 44.06 | 0.15359 | 0 | 0 | 0 | 0 | 9215.6074 | Max | Backup |  | 0.15359 | 0 | 9700.6394 | 0 | 0.071997 | TRUE | Winter | Fall | 19 | Off Peak | 0 | 0.099922 | 356.4274 | 25.6617 | 0.0071941 | 0.12335 | 0.13055
| 11/25 20:00:00 | 5 | 41 | 0.13859 | 0 | 0 | 0 | 0 | 8315.3174 | Max | Backup |  | 0.13859 | 0 | 8752.9657 | 0 | 0.064963 | TRUE | Winter | Fall | 20 | Off Peak | 0 | 0.099922 | 345.2893 | 22.4312 | 0.0064913 | 0.1113 | 0.11779
| 11/25 21:00:00 | 4 | 39.2 | 0.19756 | 0 | 0 | 0 | 0 | 11853.6427 | Max | Backup |  | 0.19756 | 0 | 12477.5186 | 0 | 0.092607 | TRUE | Winter | Fall | 21 | Off Peak | 0 | 0.099922 | 327.7433 | 30.3512 | 0.0092535 | 0.15866 | 0.16792
| 11/25 22:00:00 | 3.7 | 38.66 | 0.1988 | 0 | 0 | 0 | 0 | 11928.0113 | Max | Backup |  | 0.1988 | 0 | 12555.8014 | 0 | 0.093188 | TRUE | Winter | Fall | 22 | Off Peak | 0 | 0.099922 | 304.965 | 28.419 | 0.0093115 | 0.15966 | 0.16897
| 11/25 23:00:00 | 3 | 37.4 | 0.27379 | 0 | 0 | 0 | 0 | 16427.31 | Max | Backup |  | 0.27379 | 0 | 17291.9053 | 0 | 0.12834 | TRUE | Winter | Fall | 23 | Off Peak | 0 | 0.099922 | 286.6483 | 36.788 | 0.012824 | 0.21988 | 0.2327
| 11/25 24:00:00 | 2 | 35.6 | 0.35841 | 0 | 0 | 0 | 0 | 21504.6299 | Max | Backup |  | 0.35841 | 0 | 22636.4526 | 0 | 0.168 | TRUE | Winter | Fall | 24 | Off Peak | 0 | 0.099922 | 273.5992 | 45.966 | 0.016787 | 0.28784 | 0.30463
| 11/26 01:00:00 | 0.7 | 33.26 | 0.27736 | 0 | 0 | 0 | 0 | 16641.8872 | Max | Backup |  | 0.27736 | 0 | 17517.7759 | 0 | 0.13001 | TRUE | Winter | Fall | 1 | Off Peak | 0 | 0.099922 | 266.825 | 34.6912 | 0.012991 | 0.22275 | 0.23574
| 11/26 02:00:00 | 0 | 32 | 0.31372 | 0 | 0 | 0 | 0 | 18822.9015 | Max | Backup |  | 0.31372 | 0 | 19813.5805 | 0 | 0.14705 | TRUE | Winter | Fall | 2 | Off Peak | 0 | 0.099922 | 263.778 | 38.7896 | 0.014694 | 0.25195 | 0.26664
| 11/26 03:00:00 | -1 | 30.2 | 0.36111 | 0 | 0 | 0 | 0 | 21666.7726 | Max | Backup |  | 0.36111 | 0 | 22807.1291 | 0 | 0.16927 | TRUE | Winter | Fall | 3 | Off Peak | 0 | 0.099922 | 264.6736 | 44.8017 | 0.016914 | 0.29001 | 0.30693
| 11/26 04:00:00 | -0.9 | 30.38 | 0.3065 | 0 | 0 | 0 | 0 | 18390.1996 | Max | Backup |  | 0.3065 | 0 | 19358.1049 | 0 | 0.14367 | TRUE | Winter | Fall | 4 | Off Peak | 0 | 0.099922 | 270.3058 | 38.8358 | 0.014356 | 0.24615 | 0.26051
| 11/26 05:00:00 | -1.1 | 30.02 | 0.28524 | 0 | 0 | 0 | 0 | 17114.4076 | Max | Backup |  | 0.28524 | 0 | 18015.1659 | 0 | 0.13371 | TRUE | Winter | Fall | 5 | Off Peak | 0 | 0.099922 | 292.1492 | 39.0622 | 0.01336 | 0.22908 | 0.24244
| 11/26 06:00:00 | 0.3 | 32.54 | 0.25228 | 0 | 0 | 0 | 0 | 15136.9249 | Max | Backup |  | 0.25228 | 0 | 15933.6051 | 0 | 0.11826 | TRUE | Winter | Fall | 6 | Off Peak | 0 | 0.099922 | 313.6483 | 37.0912 | 0.011817 | 0.20261 | 0.21443
| 11/26 07:00:00 | 0.2 | 32.36 | 0.24648 | 0 | 0 | 0 | 0 | 14788.83 | Max | Backup |  | 0.24648 | 0 | 15567.1895 | 0 | 0.11554 | TRUE | Winter | Fall | 7 | Off Peak | 0 | 0.099922 | 322.5232 | 37.2636 | 0.011545 | 0.19795 | 0.20949
| 11/26 08:00:00 | 1.6 | 34.88 | 0.24343 | 0 | 0 | 0 | 0 | 14605.8179 | Max | Backup |  | 0.24343 | 0 | 15374.5452 | 0 | 0.11411 | TRUE | Winter | Fall | 8 | Off Peak | 0 | 0.099922 | 323.0453 | 36.862 | 0.011402 | 0.1955 | 0.2069
| 11/26 09:00:00 | 5.1 | 41.18 | 0.20582 | 0 | 0 | 0 | 0 | 12349.2521 | Max | Backup |  | 0.20582 | 0 | 12999.2127 | 0 | 0.096479 | TRUE | Winter | Fall | 9 | Off Peak | 0 | 0.099922 | 320.7363 | 30.9442 | 0.0096404 | 0.1653 | 0.17494
| 11/26 10:00:00 | 7.8 | 46.04 | 0.17952 | 0 | 0 | 0 | 0 | 10771.357 | Max | Backup |  | 0.17952 | 0 | 11338.2705 | 0 | 0.084151 | TRUE | Winter | Fall | 10 | Off Peak | 0 | 0.099922 | 319.9281 | 26.9223 | 0.0084086 | 0.14418 | 0.15258
| 11/26 11:00:00 | 2 | 35.6 | 0.16181 | 0 | 0 | 0 | 0 | 9708.3569 | Max | Backup |  | 0.16181 | 0 | 10219.3231 | 0 | 0.075847 | TRUE | Winter | Fall | 11 | Off Peak | 0 | 0.099922 | 319.4651 | 24.2303 | 0.0075788 | 0.12995 | 0.13753
| 11/26 12:00:00 | 3 | 37.4 | 0.18128 | 0 | 0 | 0 | 0 | 10876.9297 | Max | Backup |  | 0.18128 | 0 | 11449.3997 | 0 | 0.084976 | TRUE | Winter | Fall | 12 | Off Peak | 0 | 0.099922 | 319.9238 | 27.1858 | 0.008491 | 0.14559 | 0.15408
| 11/26 13:00:00 | 4 | 39.2 | 0.1827 | 0 | 0 | 0 | 0 | 10962.0684 | Max | Backup |  | 0.1827 | 0 | 11539.0193 | 0 | 0.085641 | TRUE | Winter | Fall | 13 | Off Peak | 0 | 0.099922 | 321.0409 | 27.4943 | 0.0085575 | 0.14673 | 0.15529
| 11/26 14:00:00 | 5 | 41 | 0.18369 | 0 | 0 | 0 | 0 | 11021.4264 | Max | Backup |  | 0.18369 | 0 | 11601.5015 | 0 | 0.086105 | TRUE | Winter | Fall | 14 | Off Peak | 0 | 0.099922 | 326.5063 | 28.1138 | 0.0086038 | 0.14752 | 0.15613
| 11/26 15:00:00 | 6 | 42.8 | 0.23108 | 0 | 0 | 0 | 0 | 13864.5702 | Max | Backup |  | 0.23108 | 0 | 14594.2845 | 0 | 0.10832 | TRUE | Winter | Fall | 15 | Off Peak | 0 | 0.099922 | 337.2179 | 36.5264 | 0.010823 | 0.18558 | 0.1964
| 11/26 16:00:00 | 5.5 | 41.9 | 0.21334 | 0 | 0 | 0 | 0 | 12800.378 | Max | Backup |  | 0.21334 | 0 | 13474.0821 | 0 | 0.1 | TRUE | Winter | Fall | 16 | Off Peak | 0 | 0.099922 | 351.86 | 35.187 | 0.0099925 | 0.17133 | 0.18133
| 11/26 17:00:00 | 5 | 41 | 0.2321 | 0 | 0 | 0 | 0 | 13925.844 | Max | Backup |  | 0.2321 | 0 | 14658.7832 | 0 | 0.1088 | TRUE | Winter | Fall | 17 | Off Peak | 0 | 0.099922 | 361.1042 | 39.2866 | 0.010871 | 0.1864 | 0.19727
| 11/26 18:00:00 | 5 | 41 | 0.23847 | 0 | 0 | 0 | 0 | 14307.914 | Max | Backup |  | 0.23847 | 0 | 15060.9621 | 0 | 0.11178 | TRUE | Winter | Fall | 18 | Off Peak | 0 | 0.099922 | 361.8183 | 40.4443 | 0.011169 | 0.19151 | 0.20268
| 11/26 19:00:00 | 4.4 | 39.92 | 0.28023 | 0 | 0 | 0 | 0 | 16814.0192 | Max | Backup |  | 0.28023 | 0 | 17698.9676 | 0 | 0.13136 | TRUE | Winter | Fall | 19 | Off Peak | 0 | 0.099922 | 356.4274 | 46.8201 | 0.013126 | 0.22506 | 0.23818
| 11/26 20:00:00 | 4 | 39.2 | 0.27757 | 0 | 0 | 0 | 0 | 16654.2233 | Max | Backup |  | 0.27757 | 0 | 17530.7613 | 0 | 0.13011 | TRUE | Winter | Fall | 20 | Off Peak | 0 | 0.099922 | 345.2893 | 44.926 | 0.013001 | 0.22292 | 0.23592
| 11/26 21:00:00 | 4 | 39.2 | 0.29747 | 0 | 0 | 0 | 0 | 17848.1542 | Max | Backup |  | 0.29747 | 0 | 18787.5307 | 0 | 0.13944 | TRUE | Winter | Fall | 21 | Off Peak | 0 | 0.099922 | 327.7433 | 45.7001 | 0.013933 | 0.2389 | 0.25283
| 11/26 22:00:00 | 3.1 | 37.58 | 0.26142 | 0 | 0 | 0 | 0 | 15685.4436 | Max | Backup |  | 0.26142 | 0 | 16510.9932 | 0 | 0.12254 | TRUE | Winter | Fall | 22 | Off Peak | 0 | 0.099922 | 304.965 | 37.3712 | 0.012245 | 0.20995 | 0.2222
| 11/26 23:00:00 | 3 | 37.4 | 0.23792 | 0 | 0 | 0 | 0 | 14275.4512 | Max | Backup |  | 0.23792 | 0 | 15026.7907 | 0 | 0.11153 | TRUE | Winter | Fall | 23 | Off Peak | 0 | 0.099922 | 286.6483 | 31.969 | 0.011144 | 0.19108 | 0.20222
| 11/26 24:00:00 | 3 | 37.4 | 0.24162 | 0 | 0 | 0 | 0 | 14497.4456 | Max | Backup |  | 0.24162 | 0 | 15260.4691 | 0 | 0.11326 | TRUE | Winter | Fall | 24 | Off Peak | 0 | 0.099922 | 273.5992 | 30.9882 | 0.011317 | 0.19405 | 0.20537
| 11/27 01:00:00 | 2.5 | 36.5 | 0.25438 | 0 | 0 | 0 | 0 | 15262.8089 | Max | Backup |  | 0.25438 | 0 | 16066.1147 | 0 | 0.11924 | FALSE | Winter | Fall | 1 | Off Peak | 0 | 0.099922 | 266.825 | 31.8164 | 0.011915 | 0.20429 | 0.21621
| 11/27 02:00:00 | 2 | 35.6 | 0.241 | 0 | 0 | 0 | 0 | 14460.061 | Max | Backup |  | 0.241 | 0 | 15221.1169 | 0 | 0.11297 | FALSE | Winter | Fall | 2 | Off Peak | 0 | 0.099922 | 263.778 | 29.7988 | 0.011288 | 0.19355 | 0.20484
| 11/27 03:00:00 | 2 | 35.6 | 0.26787 | 0 | 0 | 0 | 0 | 16072.0872 | Max | Backup |  | 0.26787 | 0 | 16917.9866 | 0 | 0.12556 | FALSE | Winter | Fall | 3 | Off Peak | 0 | 0.099922 | 264.6736 | 33.2333 | 0.012547 | 0.21513 | 0.22767
| 11/27 04:00:00 | 0.7 | 33.26 | 0.28331 | 0 | 0 | 0 | 0 | 16998.3655 | Max | Backup |  | 0.28331 | 0 | 17893.0163 | 0 | 0.1328 | FALSE | Winter | Fall | 4 | Off Peak | 0 | 0.099922 | 270.3058 | 35.8965 | 0.01327 | 0.22752 | 0.24079
| 11/27 05:00:00 | -1 | 30.2 | 0.29859 | 0 | 0 | 0 | 0 | 17915.3107 | Max | Backup |  | 0.29859 | 0 | 18858.2217 | 0 | 0.13996 | FALSE | Winter | Fall | 5 | Off Peak | 0 | 0.099922 | 292.1492 | 40.8902 | 0.013985 | 0.2398 | 0.25378
| 11/27 06:00:00 | 0 | 32 | 0.26944 | 0 | 0 | 0 | 0 | 16166.1943 | Max | Backup |  | 0.26944 | 0 | 17017.0466 | 0 | 0.1263 | FALSE | Winter | Fall | 6 | Off Peak | 0 | 0.099922 | 313.6483 | 39.6133 | 0.01262 | 0.21639 | 0.22901
| 11/27 07:00:00 | -1.7 | 28.94 | 0.27094 | 0 | 0 | 0 | 0 | 16256.6636 | Max | Backup |  | 0.27094 | 0 | 17112.2775 | 0 | 0.12701 | FALSE | Winter | Fall | 7 | Off Peak | 1 | 0.099922 | 322.5232 | 40.9621 | 0.012691 | 0.2176 | 0.23029
| 11/27 08:00:00 | -1 | 30.2 | 0.25884 | 0 | 0 | 0 | 0 | 15530.4212 | Max | Backup |  | 0.25884 | 0 | 16347.8117 | 0 | 0.12133 | FALSE | Winter | Fall | 8 | On Peak | 1 | 0.17792 | 323.0453 | 39.1955 | 0.021588 | 0.21734 | 0.23893
| 11/27 09:00:00 | 2 | 35.6 | 0.20139 | 0 | 0 | 0 | 0 | 12083.4288 | Max | Backup |  | 0.20139 | 0 | 12719.3987 | 0 | 0.094402 | FALSE | Winter | Fall | 9 | On Peak | 1 | 0.17792 | 320.7363 | 30.2781 | 0.016796 | 0.1691 | 0.1859
| 11/27 10:00:00 | 4.8 | 40.64 | 0.16983 | 0 | 0 | 0 | 0 | 10189.545 | Max | Backup |  | 0.16983 | 0 | 10725.8369 | 0 | 0.079606 | FALSE | Winter | Fall | 10 | On Peak | 0 | 0.17792 | 319.9281 | 25.4681 | 0.014164 | 0.1426 | 0.15676
| 11/27 11:00:00 | 5 | 41 | 0.12889 | 0 | 0 | 0 | 0 | 7733.3237 | Max | Backup |  | 0.12889 | 0 | 8140.3407 | 0 | 0.060417 | FALSE | Winter | Fall | 11 | Mid Peak | 0 | 0.12829 | 319.4651 | 19.301 | 0.0077506 | 0.10522 | 0.11298
| 11/27 12:00:00 | 6 | 42.8 | 0.096363 | 0 | 0 | 0 | 0 | 5781.8095 | Max | Backup |  | 0.096363 | 0 | 6086.1153 | 0 | 0.04517 | FALSE | Winter | Fall | 12 | Mid Peak | 0 | 0.12829 | 319.9238 | 14.4511 | 0.0057947 | 0.078671 | 0.084466
| 11/27 13:00:00 | 7.1 | 44.78 | 0.055869 | 0 | 0 | 0 | 0 | 3352.132 | Max | Backup |  | 0.055869 | 0 | 3528.56 | 0 | 0.026189 | FALSE | Winter | Fall | 13 | Mid Peak | 0 | 0.12829 | 321.0409 | 8.4076 | 0.0033596 | 0.045611 | 0.048971
| 11/27 14:00:00 | 8 | 46.4 | 0.038458 | 0 | 0 | 0 | 0 | 2307.501 | Max | Backup |  | 0.038458 | 0 | 2428.9484 | 0 | 0.018027 | FALSE | Winter | Fall | 14 | Mid Peak | 0 | 0.12829 | 326.5063 | 5.886 | 0.0023127 | 0.031397 | 0.03371
| 11/27 15:00:00 | 6 | 42.8 | 0.013314 | 0 | 0 | 0 | 0 | 798.8224 | Max | Backup |  | 0.013314 | 0 | 840.8657 | 0 | 0.0062408 | FALSE | Winter | Fall | 15 | Mid Peak | 0 | 0.12829 | 337.2179 | 2.1045 | 0.00080061 | 0.010869 | 0.01167
| 11/27 16:00:00 | 4.8 | 40.64 | 0.057347 | 0 | 0 | 0 | 0 | 3440.7946 | Max | Backup |  | 0.057347 | 0 | 3621.8891 | 0 | 0.026881 | FALSE | Winter | Fall | 16 | Mid Peak | 0 | 0.12829 | 351.86 | 9.4584 | 0.0034485 | 0.046818 | 0.050266
| 11/27 17:00:00 | 4 | 39.2 | 0.10799 | 0 | 0 | 0 | 0 | 6479.2801 | Max | Backup |  | 0.10799 | 0 | 6820.2948 | 0 | 0.050619 | FALSE | Winter | Fall | 17 | On Peak | 0 | 0.17792 | 361.1042 | 18.2789 | 0.0090064 | 0.090674 | 0.09968
| 11/27 18:00:00 | 3 | 37.4 | 0.12113 | 0 | 0 | 0 | 0 | 7268.0643 | Max | Backup |  | 0.12113 | 0 | 7650.594 | 0 | 0.056782 | FALSE | Winter | Fall | 18 | On Peak | 0 | 0.17792 | 361.8183 | 20.5447 | 0.010103 | 0.10171 | 0.11182
| 11/27 19:00:00 | 2 | 35.6 | 0.12362 | 0 | 0 | 0 | 0 | 7417.4984 | Max | Backup |  | 0.12362 | 0 | 7807.893 | 0 | 0.057949 | FALSE | Winter | Fall | 19 | Off Peak | 0 | 0.099922 | 356.4274 | 20.6547 | 0.0057904 | 0.099284 | 0.10507
| 11/27 20:00:00 | 2 | 35.6 | 0.13479 | 0 | 0 | 0 | 0 | 8087.3266 | Max | Backup |  | 0.13479 | 0 | 8512.9754 | 0 | 0.063182 | FALSE | Winter | Fall | 20 | Off Peak | 0 | 0.099922 | 345.2893 | 21.8162 | 0.0063133 | 0.10825 | 0.11456
| 11/27 21:00:00 | 2 | 35.6 | 0.16148 | 0 | 0 | 0 | 0 | 9688.9413 | Max | Backup |  | 0.16148 | 0 | 10198.8856 | 0 | 0.075695 | FALSE | Winter | Fall | 21 | Off Peak | 0 | 0.099922 | 327.7433 | 24.8085 | 0.0075636 | 0.12969 | 0.13725
| 11/27 22:00:00 | 4.3 | 39.74 | 0.18028 | 0 | 0 | 0 | 0 | 10816.5972 | Max | Backup |  | 0.18028 | 0 | 11385.8918 | 0 | 0.084505 | FALSE | Winter | Fall | 22 | Off Peak | 0 | 0.099922 | 304.965 | 25.771 | 0.0084439 | 0.14478 | 0.15322
| 11/27 23:00:00 | 4 | 39.2 | 0.2006 | 0 | 0 | 0 | 0 | 12036.2195 | Max | Backup |  | 0.2006 | 0 | 12669.7047 | 0 | 0.094033 | FALSE | Winter | Fall | 23 | Off Peak | 0 | 0.099922 | 286.6483 | 26.9544 | 0.009396 | 0.16111 | 0.1705
| 11/27 24:00:00 | 6 | 42.8 | 0.22865 | 0 | 0 | 0 | 0 | 13718.8064 | Max | Backup |  | 0.22865 | 0 | 14440.8488 | 0 | 0.10718 | FALSE | Winter | Fall | 24 | Off Peak | 0 | 0.099922 | 273.5992 | 29.3239 | 0.010709 | 0.18363 | 0.19434
| 11/28 01:00:00 | 6.2 | 43.16 | 0.25012 | 0 | 0 | 0 | 0 | 15007.4763 | Max | Backup |  | 0.25012 | 0 | 15797.3435 | 0 | 0.11725 | FALSE | Winter | Fall | 1 | Off Peak | 0 | 0.099922 | 266.825 | 31.2841 | 0.011715 | 0.20088 | 0.21259
| 11/28 02:00:00 | 6 | 42.8 | 0.25874 | 0 | 0 | 0 | 0 | 15524.6195 | Max | Backup |  | 0.25874 | 0 | 16341.7047 | 0 | 0.12129 | FALSE | Winter | Fall | 2 | Off Peak | 0 | 0.099922 | 263.778 | 31.9926 | 0.012119 | 0.2078 | 0.21992
| 11/28 03:00:00 | 6 | 42.8 | 0.25361 | 0 | 0 | 0 | 0 | 15216.4874 | Max | Backup |  | 0.25361 | 0 | 16017.3552 | 0 | 0.11888 | FALSE | Winter | Fall | 3 | Off Peak | 0 | 0.099922 | 264.6736 | 31.4641 | 0.011879 | 0.20367 | 0.21555
| 11/28 04:00:00 | 6.2 | 43.16 | 0.26427 | 0 | 0 | 0 | 0 | 15856.3288 | Max | Backup |  | 0.26427 | 0 | 16690.8724 | 0 | 0.12388 | FALSE | Winter | Fall | 4 | Off Peak | 0 | 0.099922 | 270.3058 | 33.4848 | 0.012378 | 0.21224 | 0.22462
| 11/28 05:00:00 | 6 | 42.8 | 0.25369 | 0 | 0 | 0 | 0 | 15221.3783 | Max | Backup |  | 0.25369 | 0 | 16022.5034 | 0 | 0.11892 | FALSE | Winter | Fall | 5 | Off Peak | 0 | 0.099922 | 292.1492 | 34.7415 | 0.011882 | 0.20374 | 0.21562
| 11/28 06:00:00 | 6 | 42.8 | 0.23065 | 0 | 0 | 0 | 0 | 13838.8604 | Max | Backup |  | 0.23065 | 0 | 14567.2214 | 0 | 0.10812 | FALSE | Winter | Fall | 6 | Off Peak | 0 | 0.099922 | 313.6483 | 33.9104 | 0.010803 | 0.18523 | 0.19604
| 11/28 07:00:00 | 6.2 | 43.16 | 0.23231 | 0 | 0 | 0 | 0 | 13938.3905 | Max | Backup |  | 0.23231 | 0 | 14671.99 | 0 | 0.10889 | FALSE | Winter | Fall | 7 | Off Peak | 1 | 0.099922 | 322.5232 | 35.1207 | 0.010881 | 0.18657 | 0.19745
| 11/28 08:00:00 | 7 | 44.6 | 0.24625 | 0 | 0 | 0 | 0 | 14775.2098 | Max | Backup |  | 0.24625 | 0 | 15552.8524 | 0 | 0.11543 | FALSE | Winter | Fall | 8 | On Peak | 1 | 0.17792 | 323.0453 | 37.2895 | 0.020538 | 0.20677 | 0.22731
| 11/28 09:00:00 | 8 | 46.4 | 0.12607 | 0 | 0 | 0 | 0 | 7564.2952 | Max | Backup |  | 0.12607 | 0 | 7962.416 | 0 | 0.059096 | FALSE | Winter | Fall | 9 | On Peak | 1 | 0.17792 | 320.7363 | 18.9543 | 0.010515 | 0.10586 | 0.11637
| 11/28 10:00:00 | 10 | 50 | 0.066633 | 0 | 0 | 0 | 0 | 3998.005 | Max | Backup |  | 0.066633 | 0 | 4208.4263 | 0 | 0.031234 | FALSE | Winter | Fall | 10 | On Peak | 0 | 0.17792 | 319.9281 | 9.9928 | 0.0055573 | 0.05595 | 0.061507
| 11/28 11:00:00 | 12 | 53.6 | 0 | 0 | 0 | 0 | 0 | 0 | Max | Off |  | 0 | 0 | 0 | 0 | 0 | FALSE | Winter | Fall | 11 | Mid Peak | 0 | 0.12829 | 319.4651 | 0 | 0 | 0 | 0
| 11/28 12:00:00 | 14 | 57.2 | 0 | 0 | 0 | 0 | 0 | 0 | Max | Off |  | 0 | 0 | 0 | 0 | 0 | FALSE | Winter | Fall | 12 | Mid Peak | 0 | 0.12829 | 319.9238 | 0 | 0 | 0 | 0
| 11/28 13:00:00 | 15.5 | 59.9 | 0 | 0 | 0 | 0 | 0 | 0 | Max | Off |  | 0 | 0 | 0 | 0 | 0 | FALSE | Winter | Fall | 13 | Mid Peak | 0 | 0.12829 | 321.0409 | 0 | 0 | 0 | 0
| 11/28 14:00:00 | 16 | 60.8 | 0 | 0 | 0 | 0 | 0 | 0 | Max | Off |  | 0 | 0 | 0 | 0 | 0 | FALSE | Winter | Fall | 14 | Mid Peak | 0 | 0.12829 | 326.5063 | 0 | 0 | 0 | 0
| 11/28 15:00:00 | 16 | 60.8 | 0 | 0 | 0 | 0 | 0 | 0 | Max | Off |  | 0 | 0 | 0 | 0 | 0 | FALSE | Winter | Fall | 15 | Mid Peak | 0 | 0.12829 | 337.2179 | 0 | 0 | 0 | 0
| 11/28 16:00:00 | 15.6 | 60.08 | 0 | 0 | 0 | 0 | 0 | 0 | Max | Off |  | 0 | 0 | 0 | 0 | 0 | FALSE | Winter | Fall | 16 | Mid Peak | 0 | 0.12829 | 351.86 | 0 | 0 | 0 | 0
| 11/28 17:00:00 | 14 | 57.2 | 0 | 0 | 0 | 0 | 0 | 0 | Max | Off |  | 0 | 0 | 0 | 0 | 0 | FALSE | Winter | Fall | 17 | On Peak | 0 | 0.17792 | 361.1042 | 0 | 0 | 0 | 0
| 11/28 18:00:00 | 14 | 57.2 | 0 | 0 | 0 | 0 | 0 | 0 | Max | Off |  | 0 | 0 | 0 | 0 | 0 | FALSE | Winter | Fall | 18 | On Peak | 0 | 0.17792 | 361.8183 | 0 | 0 | 0 | 0
| 11/28 19:00:00 | 12.4 | 54.32 | 0 | 0 | 0 | 0 | 0 | 0 | Max | Off |  | 0 | 0 | 0 | 0 | 0 | FALSE | Winter | Fall | 19 | Off Peak | 0 | 0.099922 | 356.4274 | 0 | 0 | 0 | 0
| 11/28 20:00:00 | 12 | 53.6 | 0 | 0 | 0 | 0 | 0 | 0 | Max | Off |  | 0 | 0 | 0 | 0 | 0 | FALSE | Winter | Fall | 20 | Off Peak | 0 | 0.099922 | 345.2893 | 0 | 0 | 0 | 0
| 11/28 21:00:00 | 12 | 53.6 | 0 | 0 | 0 | 0 | 0 | 0 | Max | Off |  | 0 | 0 | 0 | 0 | 0 | FALSE | Winter | Fall | 21 | Off Peak | 0 | 0.099922 | 327.7433 | 0 | 0 | 0 | 0
| 11/28 22:00:00 | 13.7 | 56.66 | 0 | 0 | 0 | 0 | 0 | 0 | Max | Off |  | 0 | 0 | 0 | 0 | 0 | FALSE | Winter | Fall | 22 | Off Peak | 0 | 0.099922 | 304.965 | 0 | 0 | 0 | 0
| 11/28 23:00:00 | 13 | 55.4 | 0.020696 | 0 | 0 | 0 | 0 | 1241.7685 | Max | Backup |  | 0.020696 | 0 | 1307.1247 | 0 | 0.0097013 | FALSE | Winter | Fall | 23 | Off Peak | 0 | 0.099922 | 286.6483 | 2.7809 | 0.00096938 | 0.016621 | 0.017591
| 11/28 24:00:00 | 12 | 53.6 | 0.026165 | 0 | 0 | 0 | 0 | 1569.8726 | Max | Backup |  | 0.026165 | 0 | 1652.4975 | 0 | 0.012265 | FALSE | Winter | Fall | 24 | Off Peak | 0 | 0.099922 | 273.5992 | 3.3556 | 0.0012255 | 0.021013 | 0.022238
| 11/29 01:00:00 | 10.2 | 50.36 | 0.053367 | 0 | 0 | 0 | 0 | 3202.0084 | Max | Backup |  | 0.053367 | 0 | 3370.5351 | 0 | 0.025016 | FALSE | Winter | Fall | 1 | Off Peak | 0 | 0.099922 | 266.825 | 6.6748 | 0.0024996 | 0.042859 | 0.045359
| 11/29 02:00:00 | 9 | 48.2 | 0.064634 | 0 | 0 | 0 | 0 | 3878.0625 | Max | Backup |  | 0.064634 | 0 | 4082.171 | 0 | 0.030297 | FALSE | Winter | Fall | 2 | Off Peak | 0 | 0.099922 | 263.778 | 7.9918 | 0.0030274 | 0.051908 | 0.054935
| 11/29 03:00:00 | 8 | 46.4 | 0.099785 | 0 | 0 | 0 | 0 | 5987.128 | Max | Backup |  | 0.099785 | 0 | 6302.24 | 0 | 0.046774 | FALSE | Winter | Fall | 3 | Off Peak | 0 | 0.099922 | 264.6736 | 12.38 | 0.0046738 | 0.080138 | 0.084812
| 11/29 04:00:00 | 7.1 | 44.78 | 0.11892 | 0 | 0 | 0 | 0 | 7135.4654 | Max | Backup |  | 0.11892 | 0 | 7511.0162 | 0 | 0.055746 | FALSE | Winter | Fall | 4 | Off Peak | 0 | 0.099922 | 270.3058 | 15.0684 | 0.0055703 | 0.095509 | 0.10108
| 11/29 05:00:00 | 6 | 42.8 | 0.13996 | 0 | 0 | 0 | 0 | 8397.36 | Max | Backup |  | 0.13996 | 0 | 8839.3264 | 0 | 0.065604 | FALSE | Winter | Fall | 5 | Off Peak | 0 | 0.099922 | 292.1492 | 19.1663 | 0.0065553 | 0.1124 | 0.11895
| 11/29 06:00:00 | 5 | 41 | 0.14955 | 0 | 0 | 0 | 0 | 8973.2148 | Max | Backup |  | 0.14955 | 0 | 9445.4893 | 0 | 0.070103 | FALSE | Winter | Fall | 6 | Off Peak | 0 | 0.099922 | 313.6483 | 21.9878 | 0.0070049 | 0.12011 | 0.12711
| 11/29 07:00:00 | 3.3 | 37.94 | 0.16999 | 0 | 0 | 0 | 0 | 10199.6712 | Max | Backup |  | 0.16999 | 0 | 10736.496 | 0 | 0.079685 | FALSE | Winter | Fall | 7 | Off Peak | 1 | 0.099922 | 322.5232 | 25.7002 | 0.0079623 | 0.13652 | 0.14449
| 11/29 08:00:00 | 2 | 35.6 | 0.17142 | 0 | 0 | 0 | 0 | 10285.3035 | Max | Backup |  | 0.17142 | 0 | 10826.6353 | 0 | 0.080354 | FALSE | Winter | Fall | 8 | On Peak | 1 | 0.17792 | 323.0453 | 25.958 | 0.014297 | 0.14394 | 0.15823
| 11/29 09:00:00 | 5 | 41 | 0.12146 | 0 | 0 | 0 | 0 | 7287.5705 | Max | Backup |  | 0.12146 | 0 | 7671.1268 | 0 | 0.056934 | FALSE | Winter | Fall | 9 | On Peak | 1 | 0.17792 | 320.7363 | 18.2608 | 0.01013 | 0.10199 | 0.11212
| 11/29 10:00:00 | 6.2 | 43.16 | 0.17044 | 0 | 0 | 0 | 0 | 10226.3244 | Max | Backup |  | 0.17044 | 0 | 10764.552 | 0 | 0.079893 | FALSE | Winter | Fall | 10 | On Peak | 0 | 0.17792 | 319.9281 | 25.5601 | 0.014215 | 0.14311 | 0.15733
| 11/29 11:00:00 | 7 | 44.6 | 0.17998 | 0 | 0 | 0 | 0 | 10798.9056 | Max | Backup |  | 0.17998 | 0 | 11367.269 | 0 | 0.084366 | FALSE | Winter | Fall | 11 | Mid Peak | 0 | 0.12829 | 319.4651 | 26.9521 | 0.010823 | 0.14694 | 0.15776
| 11/29 12:00:00 | 7 | 44.6 | 0.15847 | 0 | 0 | 0 | 0 | 9508.2456 | Max | Backup |  | 0.15847 | 0 | 10008.6796 | 0 | 0.074283 | FALSE | Winter | Fall | 12 | Mid Peak | 0 | 0.12829 | 319.9238 | 23.765 | 0.0095295 | 0.12938 | 0.1389
| 11/29 13:00:00 | 7 | 44.6 | 0.062138 | 0 | 0 | 0 | 0 | 3728.3014 | Max | Backup |  | 0.062138 | 0 | 3924.5278 | 0 | 0.029127 | FALSE | Winter | Fall | 13 | Mid Peak | 0 | 0.12829 | 321.0409 | 9.3511 | 0.0037366 | 0.05073 | 0.054466
| 11/29 14:00:00 | 7 | 44.6 | 0.025046 | 0 | 0 | 0 | 0 | 1502.7815 | Max | Backup |  | 0.025046 | 0 | 1581.8752 | 0 | 0.01174 | FALSE | Winter | Fall | 14 | Mid Peak | 0 | 0.12829 | 326.5063 | 3.8333 | 0.0015061 | 0.020448 | 0.021954
| 11/29 15:00:00 | 7 | 44.6 | 0 | 0 | 0 | 0 | 0 | 0 | Max | Off |  | 0 | 0 | 0 | 0 | 0 | FALSE | Winter | Fall | 15 | Mid Peak | 0 | 0.12829 | 337.2179 | 0 | 0 | 0 | 0
| 11/29 16:00:00 | 6.2 | 43.16 | 0.03246 | 0 | 0 | 0 | 0 | 1947.5951 | Max | Backup |  | 0.03246 | 0 | 2050.1001 | 0 | 0.015216 | FALSE | Winter | Fall | 16 | Mid Peak | 0 | 0.12829 | 351.86 | 5.3538 | 0.001952 | 0.0265 | 0.028452
| 11/29 17:00:00 | 3 | 37.4 | 0.094553 | 0 | 0 | 0 | 0 | 5673.173 | Max | Backup |  | 0.094553 | 0 | 5971.7611 | 0 | 0.044322 | FALSE | Winter | Fall | 17 | On Peak | 0 | 0.17792 | 361.1042 | 16.0047 | 0.0078859 | 0.079393 | 0.087279
| 11/29 18:00:00 | 2 | 35.6 | 0.12532 | 0 | 0 | 0 | 0 | 7519.1059 | Max | Backup |  | 0.12532 | 0 | 7914.8483 | 0 | 0.058743 | FALSE | Winter | Fall | 18 | On Peak | 0 | 0.17792 | 361.8183 | 21.2543 | 0.010452 | 0.10523 | 0.11568
| 11/29 19:00:00 | 0.8 | 33.44 | 0.12909 | 0 | 0 | 0 | 0 | 7745.2627 | Max | Backup |  | 0.12909 | 0 | 8152.9081 | 0 | 0.06051 | FALSE | Winter | Fall | 19 | Off Peak | 0 | 0.099922 | 356.4274 | 21.5674 | 0.0060463 | 0.10367 | 0.10972
| 11/29 20:00:00 | 1 | 33.8 | 0.13019 | 0 | 0 | 0 | 0 | 7811.1246 | Max | Backup |  | 0.13019 | 0 | 8222.2364 | 0 | 0.061024 | FALSE | Winter | Fall | 20 | Off Peak | 0 | 0.099922 | 345.2893 | 21.0711 | 0.0060977 | 0.10455 | 0.11065
| 11/29 21:00:00 | 1 | 33.8 | 0.14444 | 0 | 0 | 0 | 0 | 8666.3065 | Max | Backup |  | 0.14444 | 0 | 9122.4279 | 0 | 0.067706 | FALSE | Winter | Fall | 21 | Off Peak | 0 | 0.099922 | 327.7433 | 22.19 | 0.0067653 | 0.116 | 0.12276
| 11/29 22:00:00 | -1.1 | 30.02 | 0.14603 | 0 | 0 | 0 | 0 | 8761.9828 | Max | Backup |  | 0.14603 | 0 | 9223.1398 | 0 | 0.068453 | FALSE | Winter | Fall | 22 | Off Peak | 0 | 0.099922 | 304.965 | 20.8758 | 0.00684 | 0.11728 | 0.12412
| 11/29 23:00:00 | -3 | 26.6 | 0.18132 | 0 | 0 | 0 | 0 | 10879.0567 | Max | Backup |  | 0.18132 | 0 | 11451.6386 | 0 | 0.084993 | FALSE | Winter | Fall | 23 | Off Peak | 0 | 0.099922 | 286.6483 | 24.363 | 0.0084927 | 0.14562 | 0.15411
| 11/29 24:00:00 | -2 | 28.4 | 0.21348 | 0 | 0 | 0 | 0 | 12808.8018 | Max | Backup |  | 0.21348 | 0 | 13482.9493 | 0 | 0.10007 | FALSE | Winter | Fall | 24 | Off Peak | 0 | 0.099922 | 273.5992 | 27.3787 | 0.0099991 | 0.17145 | 0.18145
| 11/30 01:00:00 | -2.6 | 27.32 | 0.22449 | 0 | 0 | 0 | 0 | 13469.2527 | Max | Backup |  | 0.22449 | 0 | 14178.1608 | 0 | 0.10523 | FALSE | Winter | Fall | 1 | Off Peak | 0 | 0.099922 | 266.825 | 28.0776 | 0.010515 | 0.18029 | 0.1908
| 11/30 02:00:00 | -2 | 28.4 | 0.23694 | 0 | 0 | 0 | 0 | 14216.4933 | Max | Backup |  | 0.23694 | 0 | 14964.7298 | 0 | 0.11107 | FALSE | Winter | Fall | 2 | Off Peak | 0 | 0.099922 | 263.778 | 29.2969 | 0.011098 | 0.19029 | 0.20139
| 11/30 03:00:00 | -3 | 26.6 | 0.2468 | 0 | 0 | 0 | 0 | 14808.0064 | Max | Backup |  | 0.2468 | 0 | 15587.3752 | 0 | 0.11569 | FALSE | Winter | Fall | 3 | Off Peak | 0 | 0.099922 | 264.6736 | 30.6194 | 0.01156 | 0.19821 | 0.20977
| 11/30 04:00:00 | 0.2 | 32.36 | 0.24866 | 0 | 0 | 0 | 0 | 14919.8665 | Max | Backup |  | 0.24866 | 0 | 15705.1227 | 0 | 0.11656 | FALSE | Winter | Fall | 4 | Off Peak | 0 | 0.099922 | 270.3058 | 31.5072 | 0.011647 | 0.1997 | 0.21135
| 11/30 05:00:00 | 3 | 37.4 | 0.2511 | 0 | 0 | 0 | 0 | 15065.7707 | Max | Backup |  | 0.2511 | 0 | 15858.706 | 0 | 0.1177 | FALSE | Winter | Fall | 5 | Off Peak | 0 | 0.099922 | 292.1492 | 34.3864 | 0.011761 | 0.20166 | 0.21342
| 11/30 06:00:00 | 4 | 39.2 | 0.27486 | 0 | 0 | 0 | 0 | 16491.3997 | Max | Backup |  | 0.27486 | 0 | 17359.3681 | 0 | 0.12884 | FALSE | Winter | Fall | 6 | Off Peak | 0 | 0.099922 | 313.6483 | 40.4102 | 0.012874 | 0.22074 | 0.23361
| 11/30 07:00:00 | 4.4 | 39.92 | 0.2475 | 0 | 0 | 0 | 0 | 14850.0399 | Max | Backup |  | 0.2475 | 0 | 15631.621 | 0 | 0.11602 | FALSE | Winter | Fall | 7 | Off Peak | 1 | 0.099922 | 322.5232 | 37.4178 | 0.011593 | 0.19877 | 0.21036
| 11/30 08:00:00 | 4 | 39.2 | 0.26267 | 0 | 0 | 0 | 0 | 15760.2767 | Max | Backup |  | 0.26267 | 0 | 16589.765 | 0 | 0.12313 | FALSE | Winter | Fall | 8 | On Peak | 1 | 0.17792 | 323.0453 | 39.7757 | 0.021907 | 0.22056 | 0.24246
| 11/30 09:00:00 | 5 | 41 | 0.19223 | 0 | 0 | 0 | 0 | 11533.7617 | Max | Backup |  | 0.19223 | 0 | 12140.8018 | 0 | 0.090108 | FALSE | Winter | Fall | 9 | On Peak | 1 | 0.17792 | 320.7363 | 28.9008 | 0.016032 | 0.16141 | 0.17744
| 11/30 10:00:00 | 5.1 | 41.18 | 0.17904 | 0 | 0 | 0 | 0 | 10742.4823 | Max | Backup |  | 0.17904 | 0 | 11307.8761 | 0 | 0.083926 | FALSE | Winter | Fall | 10 | On Peak | 0 | 0.17792 | 319.9281 | 26.8502 | 0.014932 | 0.15034 | 0.16527
| 11/30 11:00:00 | 5 | 41 | 0.18027 | 0 | 0 | 0 | 0 | 10816.4256 | Max | Backup |  | 0.18027 | 0 | 11385.7112 | 0 | 0.084503 | FALSE | Winter | Fall | 11 | Mid Peak | 0 | 0.12829 | 319.4651 | 26.9959 | 0.010841 | 0.14718 | 0.15802
| 11/30 12:00:00 | 5 | 41 | 0.17607 | 0 | 0 | 0 | 0 | 10564.0894 | Max | Backup |  | 0.17607 | 0 | 11120.0941 | 0 | 0.082532 | FALSE | Winter | Fall | 12 | Mid Peak | 0 | 0.12829 | 319.9238 | 26.4039 | 0.010588 | 0.14374 | 0.15433
| 11/30 13:00:00 | 6.6 | 43.88 | 0.17217 | 0 | 0 | 0 | 0 | 10330.4318 | Max | Backup |  | 0.17217 | 0 | 10874.1388 | 0 | 0.080706 | FALSE | Winter | Fall | 13 | Mid Peak | 0 | 0.12829 | 321.0409 | 25.9101 | 0.010354 | 0.14056 | 0.15092
| 11/30 14:00:00 | 8 | 46.4 | 0.17641 | 0 | 0 | 0 | 0 | 10584.6688 | Max | Backup |  | 0.17641 | 0 | 11141.7566 | 0 | 0.082693 | FALSE | Winter | Fall | 14 | Mid Peak | 0 | 0.12829 | 326.5063 | 26.9997 | 0.010608 | 0.14402 | 0.15463
| 11/30 15:00:00 | 9 | 48.2 | 0.17654 | 0 | 0 | 0 | 0 | 10592.3568 | Max | Backup |  | 0.17654 | 0 | 11149.8492 | 0 | 0.082753 | FALSE | Winter | Fall | 15 | Mid Peak | 0 | 0.12829 | 337.2179 | 27.9057 | 0.010616 | 0.14413 | 0.15474
| 11/30 16:00:00 | 9.7 | 49.46 | 0.16641 | 0 | 0 | 0 | 0 | 9984.4212 | Max | Backup |  | 0.16641 | 0 | 10509.9171 | 0 | 0.078003 | FALSE | Winter | Fall | 16 | Mid Peak | 0 | 0.12829 | 351.86 | 27.4462 | 0.010007 | 0.13585 | 0.14586
| 11/30 17:00:00 | 8 | 46.4 | 0.16579 | 0 | 0 | 0 | 0 | 9947.2621 | Max | Backup |  | 0.16579 | 0 | 10470.8023 | 0 | 0.077713 | FALSE | Winter | Fall | 17 | On Peak | 0 | 0.17792 | 361.1042 | 28.0625 | 0.013827 | 0.13921 | 0.15303
| 11/30 18:00:00 | 7 | 44.6 | 0.16184 | 0 | 0 | 0 | 0 | 9710.1609 | Max | Backup |  | 0.16184 | 0 | 10221.222 | 0 | 0.075861 | FALSE | Winter | Fall | 18 | On Peak | 0 | 0.17792 | 361.8183 | 27.4478 | 0.013497 | 0.13589 | 0.14939
| 11/30 19:00:00 | 3.7 | 38.66 | 0.15057 | 0 | 0 | 0 | 0 | 9034.4926 | Max | Backup |  | 0.15057 | 0 | 9509.9922 | 0 | 0.070582 | FALSE | Winter | Fall | 19 | Off Peak | 0 | 0.099922 | 356.4274 | 25.1573 | 0.0070527 | 0.12093 | 0.12798
| 11/30 20:00:00 | 2.3 | 36.14 | 0.14316 | 0 | 0 | 0 | 0 | 8589.3591 | Max | Backup |  | 0.14316 | 0 | 9041.4306 | 0 | 0.067104 | FALSE | Winter | Fall | 20 | Off Peak | 0 | 0.099922 | 345.2893 | 23.1704 | 0.0067052 | 0.11497 | 0.12167
| 11/30 21:00:00 | 1.5 | 34.7 | 0.15229 | 0 | 0 | 0 | 0 | 9137.1791 | Max | Backup |  | 0.15229 | 0 | 9618.0833 | 0 | 0.071384 | FALSE | Winter | Fall | 21 | Off Peak | 0 | 0.099922 | 327.7433 | 23.3957 | 0.0071329 | 0.1223 | 0.12943
| 11/30 22:00:00 | 0.2 | 32.36 | 0.20812 | 0 | 0 | 0 | 0 | 12487.0541 | Max | Backup |  | 0.20812 | 0 | 13144.2674 | 0 | 0.097555 | FALSE | Winter | Fall | 22 | Off Peak | 0 | 0.099922 | 304.965 | 29.7509 | 0.0097479 | 0.16714 | 0.17689
| 11/30 23:00:00 | -0.6 | 30.92 | 0.26694 | 0 | 0 | 0 | 0 | 16016.2777 | Max | Backup |  | 0.26694 | 0 | 16859.2397 | 0 | 0.12513 | FALSE | Winter | Fall | 23 | Off Peak | 0 | 0.099922 | 286.6483 | 35.8675 | 0.012503 | 0.21438 | 0.22688
| 11/30 24:00:00 | -1.1 | 30.02 | 0.32566 | 0 | 0 | 0 | 0 | 19539.8376 | Max | Backup |  | 0.32566 | 0 | 20568.2501 | 0 | 0.15265 | FALSE | Winter | Fall | 24 | Off Peak | 0 | 0.099922 | 273.5992 | 41.7663 | 0.015254 | 0.26154 | 0.2768
| 12/01 01:00:00 | -1.4 | 29.48 | 0.34625 | 0 | 0 | 0 | 0 | 20775.2718 | Max | Backup |  | 0.34625 | 0 | 21868.7072 | 0 | 0.16231 | FALSE | Winter | Fall | 1 | Off Peak | 0 | 0.099922 | 266.825 | 43.3075 | 0.016218 | 0.27808 | 0.2943
| 12/01 02:00:00 | -0.5 | 31.1 | 0.37664 | 0 | 0 | 0 | 0 | 22598.6315 | Max | Backup |  | 0.37664 | 0 | 23788.0332 | 0 | 0.17655 | FALSE | Winter | Fall | 2 | Off Peak | 0 | 0.099922 | 263.778 | 46.5705 | 0.017641 | 0.30248 | 0.32013
| 12/01 03:00:00 | 0.2 | 32.36 | 0.40726 | 0 | 0 | 0 | 0 | 24435.7403 | Max | Backup |  | 0.40726 | 0 | 25721.8319 | 0 | 0.1909 | FALSE | Winter | Fall | 3 | Off Peak | 0 | 0.099922 | 264.6736 | 50.5273 | 0.019076 | 0.32707 | 0.34615
| 12/01 04:00:00 | 0.8 | 33.44 | 0.42623 | 0 | 0 | 0 | 0 | 25573.9001 | Max | Backup |  | 0.42623 | 0 | 26919.8949 | 0 | 0.1998 | FALSE | Winter | Fall | 4 | Off Peak | 0 | 0.099922 | 270.3058 | 54.006 | 0.019964 | 0.34231 | 0.36227
| 12/01 05:00:00 | 1 | 33.8 | 0.43407 | 0 | 0 | 0 | 0 | 26044.0608 | Max | Backup |  | 0.43407 | 0 | 27414.8008 | 0 | 0.20347 | FALSE | Winter | Fall | 5 | Off Peak | 0 | 0.099922 | 292.1492 | 59.4434 | 0.020331 | 0.3486 | 0.36893
| 12/01 06:00:00 | 1 | 33.8 | 0.43512 | 0 | 0 | 0 | 0 | 26107.496 | Max | Backup |  | 0.43512 | 0 | 27481.5748 | 0 | 0.20396 | FALSE | Winter | Fall | 6 | Off Peak | 0 | 0.099922 | 313.6483 | 63.9732 | 0.020381 | 0.34945 | 0.36983
| 12/01 07:00:00 | 1.1 | 33.98 | 0.43518 | 0 | 0 | 0 | 0 | 26110.5941 | Max | Backup |  | 0.43518 | 0 | 27484.8359 | 0 | 0.20399 | FALSE | Winter | Fall | 7 | Off Peak | 1 | 0.099922 | 322.5232 | 65.7912 | 0.020383 | 0.34949 | 0.36988
| 12/01 08:00:00 | 1 | 33.8 | 0.44109 | 0 | 0 | 0 | 0 | 26465.3035 | Max | Backup |  | 0.44109 | 0 | 27858.2142 | 0 | 0.20676 | FALSE | Winter | Fall | 8 | On Peak | 1 | 0.17792 | 323.0453 | 66.7929 | 0.036787 | 0.37037 | 0.40715
| 12/01 09:00:00 | 1 | 33.8 | 0.44058 | 0 | 0 | 0 | 0 | 26434.6814 | Max | Backup |  | 0.44058 | 0 | 27825.9805 | 0 | 0.20652 | FALSE | Winter | Fall | 9 | On Peak | 1 | 0.17792 | 320.7363 | 66.2388 | 0.036745 | 0.36994 | 0.40668
| 12/01 10:00:00 | 1.8 | 35.24 | 0.50044 | 0 | 0 | 0 | 0 | 30026.4767 | Max | Backup |  | 0.50044 | 0 | 31606.8176 | 0 | 0.23458 | FALSE | Winter | Fall | 10 | On Peak | 0 | 0.17792 | 319.9281 | 75.0493 | 0.041738 | 0.4202 | 0.46194
| 12/01 11:00:00 | 2 | 35.6 | 0.48708 | 0 | 0 | 0 | 0 | 29225.0042 | Max | Backup |  | 0.48708 | 0 | 30763.1623 | 0 | 0.22832 | FALSE | Winter | Fall | 11 | Mid Peak | 0 | 0.12829 | 319.4651 | 72.9404 | 0.02929 | 0.39765 | 0.42695
| 12/01 12:00:00 | 3 | 37.4 | 0.42843 | 0 | 0 | 0 | 0 | 25705.5433 | Max | Backup |  | 0.42843 | 0 | 27058.4666 | 0 | 0.20082 | FALSE | Winter | Fall | 12 | Mid Peak | 0 | 0.12829 | 319.9238 | 64.2486 | 0.025763 | 0.34977 | 0.37553
| 12/01 13:00:00 | 3.5 | 38.3 | 0.44843 | 0 | 0 | 0 | 0 | 26905.9437 | Max | Backup |  | 0.44843 | 0 | 28322.046 | 0 | 0.2102 | FALSE | Winter | Fall | 13 | Mid Peak | 0 | 0.12829 | 321.0409 | 67.4837 | 0.026966 | 0.3661 | 0.39307
| 12/01 14:00:00 | 4 | 39.2 | 0.41506 | 0 | 0 | 0 | 0 | 24903.5468 | Max | Backup |  | 0.41506 | 0 | 26214.2598 | 0 | 0.19456 | FALSE | Winter | Fall | 14 | Mid Peak | 0 | 0.12829 | 326.5063 | 63.5247 | 0.024959 | 0.33885 | 0.36381
| 12/01 15:00:00 | 4 | 39.2 | 0.38876 | 0 | 0 | 0 | 0 | 23325.7043 | Max | Backup |  | 0.38876 | 0 | 24553.3729 | 0 | 0.18223 | FALSE | Winter | Fall | 15 | Mid Peak | 0 | 0.12829 | 337.2179 | 61.4519 | 0.023378 | 0.31738 | 0.34076
| 12/01 16:00:00 | 3.3 | 37.94 | 0.40399 | 0 | 0 | 0 | 0 | 24239.3243 | Max | Backup |  | 0.40399 | 0 | 25515.0782 | 0 | 0.18937 | FALSE | Winter | Fall | 16 | Mid Peak | 0 | 0.12829 | 351.86 | 66.6316 | 0.024294 | 0.32982 | 0.35411
| 12/01 17:00:00 | 3 | 37.4 | 0.38827 | 0 | 0 | 0 | 0 | 23296.2415 | Max | Backup |  | 0.38827 | 0 | 24522.3594 | 0 | 0.182 | FALSE | Winter | Fall | 17 | On Peak | 0 | 0.17792 | 361.1042 | 65.7216 | 0.032382 | 0.32602 | 0.3584
| 12/01 18:00:00 | 3 | 37.4 | 0.37762 | 0 | 0 | 0 | 0 | 22657.3078 | Max | Backup |  | 0.37762 | 0 | 23849.7976 | 0 | 0.17701 | FALSE | Winter | Fall | 18 | On Peak | 0 | 0.17792 | 361.8183 | 64.0455 | 0.031494 | 0.31708 | 0.34857
| 12/01 19:00:00 | 3.4 | 38.12 | 0.33668 | 0 | 0 | 0 | 0 | 20200.9553 | Max | Backup |  | 0.33668 | 0 | 21264.1635 | 0 | 0.15782 | FALSE | Winter | Fall | 19 | Off Peak | 0 | 0.099922 | 356.4274 | 56.2514 | 0.01577 | 0.27039 | 0.28616
| 12/01 20:00:00 | 4 | 39.2 | 0.33309 | 0 | 0 | 0 | 0 | 19985.3993 | Max | Backup |  | 0.33309 | 0 | 21037.2624 | 0 | 0.15614 | FALSE | Winter | Fall | 20 | Off Peak | 0 | 0.099922 | 345.2893 | 53.9121 | 0.015601 | 0.26751 | 0.28311
| 12/01 21:00:00 | 4 | 39.2 | 0.3257 | 0 | 0 | 0 | 0 | 19541.73 | Max | Backup |  | 0.3257 | 0 | 20570.2422 | 0 | 0.15267 | FALSE | Winter | Fall | 21 | Off Peak | 0 | 0.099922 | 327.7433 | 50.0365 | 0.015255 | 0.26157 | 0.27682
| 12/01 22:00:00 | 5.3 | 41.54 | 0.33726 | 0 | 0 | 0 | 0 | 20235.8145 | Max | Backup |  | 0.33726 | 0 | 21300.8573 | 0 | 0.15809 | FALSE | Winter | Fall | 22 | Off Peak | 0 | 0.099922 | 304.965 | 48.2126 | 0.015797 | 0.27086 | 0.28665
| 12/01 23:00:00 | 6 | 42.8 | 0.37648 | 0 | 0 | 0 | 0 | 22588.9015 | Max | Backup |  | 0.37648 | 0 | 23777.791 | 0 | 0.17648 | FALSE | Winter | Fall | 23 | Off Peak | 0 | 0.099922 | 286.6483 | 50.5865 | 0.017634 | 0.30235 | 0.31999
| 12/01 24:00:00 | 6 | 42.8 | 0.35597 | 0 | 0 | 0 | 0 | 21357.9108 | Max | Backup |  | 0.35597 | 0 | 22482.0114 | 0 | 0.16686 | FALSE | Winter | Fall | 24 | Off Peak | 0 | 0.099922 | 273.5992 | 45.6524 | 0.016673 | 0.28588 | 0.30255
| 12/02 01:00:00 | 6.7 | 44.06 | 0.3743 | 0 | 0 | 0 | 0 | 22457.9251 | Max | Backup |  | 0.3743 | 0 | 23639.9211 | 0 | 0.17545 | FALSE | Winter | Fall | 1 | Off Peak | 0 | 0.099922 | 266.825 | 46.8151 | 0.017532 | 0.3006 | 0.31813
| 12/02 02:00:00 | 7 | 44.6 | 0.40426 | 0 | 0 | 0 | 0 | 24255.3452 | Max | Backup |  | 0.40426 | 0 | 25531.9423 | 0 | 0.18949 | FALSE | Winter | Fall | 2 | Off Peak | 0 | 0.099922 | 263.778 | 49.9846 | 0.018935 | 0.32466 | 0.34359
| 12/02 03:00:00 | 8 | 46.4 | 0.41469 | 0 | 0 | 0 | 0 | 24881.2439 | Max | Backup |  | 0.41469 | 0 | 26190.7831 | 0 | 0.19438 | FALSE | Winter | Fall | 3 | Off Peak | 0 | 0.099922 | 264.6736 | 51.4485 | 0.019423 | 0.33304 | 0.35246
| 12/02 04:00:00 | 8.4 | 47.12 | 0.40571 | 0 | 0 | 0 | 0 | 24342.4958 | Max | Backup |  | 0.40571 | 0 | 25623.6798 | 0 | 0.19018 | FALSE | Winter | Fall | 4 | Off Peak | 0 | 0.099922 | 270.3058 | 51.4056 | 0.019003 | 0.32583 | 0.34483
| 12/02 05:00:00 | 8 | 46.4 | 0.45804 | 0 | 0 | 0 | 0 | 27482.2809 | Max | Backup |  | 0.45804 | 0 | 28928.7168 | 0 | 0.21471 | FALSE | Winter | Fall | 5 | Off Peak | 0 | 0.099922 | 292.1492 | 62.726 | 0.021454 | 0.36785 | 0.38931
| 12/02 06:00:00 | 8 | 46.4 | 0.4317 | 0 | 0 | 0 | 0 | 25901.896 | Max | Backup |  | 0.4317 | 0 | 27265.1537 | 0 | 0.20236 | FALSE | Winter | Fall | 6 | Off Peak | 0 | 0.099922 | 313.6483 | 63.4694 | 0.02022 | 0.3467 | 0.36692
| 12/02 07:00:00 | 9.4 | 48.92 | 0.41409 | 0 | 0 | 0 | 0 | 24845.1785 | Max | Backup |  | 0.41409 | 0 | 26152.8195 | 0 | 0.1941 | FALSE | Winter | Fall | 7 | Off Peak | 1 | 0.099922 | 322.5232 | 62.6027 | 0.019395 | 0.33255 | 0.35195
| 12/02 08:00:00 | 10 | 50 | 0.44432 | 0 | 0 | 0 | 0 | 26659.4818 | Max | Backup |  | 0.44432 | 0 | 28062.6124 | 0 | 0.20828 | FALSE | Winter | Fall | 8 | On Peak | 1 | 0.17792 | 323.0453 | 67.283 | 0.037057 | 0.37308 | 0.41014
| 12/02 09:00:00 | 10 | 50 | 0.42474 | 0 | 0 | 0 | 0 | 25484.586 | Max | Backup |  | 0.42474 | 0 | 26825.88 | 0 | 0.1991 | FALSE | Winter | Fall | 9 | On Peak | 1 | 0.17792 | 320.7363 | 63.8581 | 0.035424 | 0.35664 | 0.39207
| 12/02 10:00:00 | 10.9 | 51.62 | 0.3766 | 0 | 0 | 0 | 0 | 22595.8183 | Max | Backup |  | 0.3766 | 0 | 23785.0719 | 0 | 0.17653 | FALSE | Winter | Fall | 10 | On Peak | 0 | 0.17792 | 319.9281 | 56.4769 | 0.031409 | 0.31622 | 0.34762
| 12/02 11:00:00 | 13 | 55.4 | 0.31878 | 0 | 0 | 0 | 0 | 19126.6239 | Max | Backup |  | 0.31878 | 0 | 20133.2884 | 0 | 0.14943 | FALSE | Winter | Fall | 11 | Mid Peak | 0 | 0.12829 | 319.4651 | 47.7366 | 0.019169 | 0.26025 | 0.27942
| 12/02 12:00:00 | 14 | 57.2 | 0.28641 | 0 | 0 | 0 | 0 | 17184.4019 | Max | Backup |  | 0.28641 | 0 | 18088.8441 | 0 | 0.13425 | FALSE | Winter | Fall | 12 | Mid Peak | 0 | 0.12829 | 319.9238 | 42.9508 | 0.017223 | 0.23382 | 0.25105
| 12/02 13:00:00 | 13.9 | 57.02 | 0.3011 | 0 | 0 | 0 | 0 | 18066.16 | Max | Backup |  | 0.3011 | 0 | 19017.0106 | 0 | 0.14114 | FALSE | Winter | Fall | 13 | Mid Peak | 0 | 0.12829 | 321.0409 | 45.3123 | 0.018107 | 0.24582 | 0.26393
| 12/02 14:00:00 | 14 | 57.2 | 0.26706 | 0 | 0 | 0 | 0 | 16023.7503 | Max | Backup |  | 0.26706 | 0 | 16867.1055 | 0 | 0.12519 | FALSE | Winter | Fall | 14 | Mid Peak | 0 | 0.12829 | 326.5063 | 40.8739 | 0.01606 | 0.21803 | 0.23409
| 12/02 15:00:00 | 14 | 57.2 | 0.33205 | 0 | 0 | 0 | 0 | 19922.7838 | Max | Backup |  | 0.33205 | 0 | 20971.3514 | 0 | 0.15565 | FALSE | Winter | Fall | 15 | Mid Peak | 0 | 0.12829 | 337.2179 | 52.4869 | 0.019967 | 0.27108 | 0.29105
| 12/02 16:00:00 | 13.1 | 55.58 | 0.32564 | 0 | 0 | 0 | 0 | 19538.1365 | Max | Backup |  | 0.32564 | 0 | 20566.4595 | 0 | 0.15264 | FALSE | Winter | Fall | 16 | Mid Peak | 0 | 0.12829 | 351.86 | 53.7085 | 0.019582 | 0.26585 | 0.28543
| 12/02 17:00:00 | 12 | 53.6 | 0.35296 | 0 | 0 | 0 | 0 | 21177.8313 | Max | Backup |  | 0.35296 | 0 | 22292.454 | 0 | 0.16545 | FALSE | Winter | Fall | 17 | On Peak | 0 | 0.17792 | 361.1042 | 59.7453 | 0.029438 | 0.29637 | 0.32581
| 12/02 18:00:00 | 10 | 50 | 0.3058 | 0 | 0 | 0 | 0 | 18348.233 | Max | Backup |  | 0.3058 | 0 | 19313.9295 | 0 | 0.14335 | FALSE | Winter | Fall | 18 | On Peak | 0 | 0.17792 | 361.8183 | 51.8651 | 0.025505 | 0.25677 | 0.28228
| 12/02 19:00:00 | 8.9 | 48.02 | 0.3135 | 0 | 0 | 0 | 0 | 18810.0303 | Max | Backup |  | 0.3135 | 0 | 19800.0319 | 0 | 0.14695 | FALSE | Winter | Fall | 19 | Off Peak | 0 | 0.099922 | 356.4274 | 52.3782 | 0.014684 | 0.25177 | 0.26646
| 12/02 20:00:00 | 8 | 46.4 | 0.27775 | 0 | 0 | 0 | 0 | 16664.9879 | Max | Backup |  | 0.27775 | 0 | 17542.0926 | 0 | 0.1302 | FALSE | Winter | Fall | 20 | Off Peak | 0 | 0.099922 | 345.2893 | 44.955 | 0.013009 | 0.22306 | 0.23607
| 12/02 21:00:00 | 6 | 42.8 | 0.23933 | 0 | 0 | 0 | 0 | 14359.6314 | Max | Backup |  | 0.23933 | 0 | 15115.4014 | 0 | 0.11218 | FALSE | Winter | Fall | 21 | Off Peak | 0 | 0.099922 | 327.7433 | 36.7678 | 0.01121 | 0.1922 | 0.20341
| 12/02 22:00:00 | 5.3 | 41.54 | 0.28524 | 0 | 0 | 0 | 0 | 17114.5793 | Max | Backup |  | 0.28524 | 0 | 18015.3467 | 0 | 0.13371 | FALSE | Winter | Fall | 22 | Off Peak | 0 | 0.099922 | 304.965 | 40.7762 | 0.01336 | 0.22908 | 0.24244
| 12/02 23:00:00 | 4 | 39.2 | 0.31053 | 0 | 0 | 0 | 0 | 18632.0811 | Max | Backup |  | 0.31053 | 0 | 19612.7169 | 0 | 0.14556 | FALSE | Winter | Fall | 23 | Off Peak | 0 | 0.099922 | 286.6483 | 41.7254 | 0.014545 | 0.24939 | 0.26394
| 12/02 24:00:00 | 4 | 39.2 | 0.33297 | 0 | 0 | 0 | 0 | 19978.3888 | Max | Backup |  | 0.33297 | 0 | 21029.8829 | 0 | 0.15608 | FALSE | Winter | Fall | 24 | Off Peak | 0 | 0.099922 | 273.5992 | 42.7037 | 0.015596 | 0.26741 | 0.28301
| 12/03 01:00:00 | 4.5 | 40.1 | 0.35086 | 0 | 0 | 0 | 0 | 21051.7533 | Max | Backup |  | 0.35086 | 0 | 22159.7403 | 0 | 0.16447 | TRUE | Winter | Fall | 1 | Off Peak | 0 | 0.099922 | 266.825 | 43.8839 | 0.016434 | 0.28178 | 0.29821
| 12/03 02:00:00 | 5 | 41 | 0.38684 | 0 | 0 | 0 | 0 | 23210.1367 | Max | Backup |  | 0.38684 | 0 | 24431.7229 | 0 | 0.18133 | TRUE | Winter | Fall | 2 | Off Peak | 0 | 0.099922 | 263.778 | 47.8307 | 0.018119 | 0.31067 | 0.32879
| 12/03 03:00:00 | 4 | 39.2 | 0.44638 | 0 | 0 | 0 | 0 | 26782.888 | Max | Backup |  | 0.44638 | 0 | 28192.5137 | 0 | 0.20924 | TRUE | Winter | Fall | 3 | Off Peak | 0 | 0.099922 | 264.6736 | 55.3807 | 0.020908 | 0.35849 | 0.3794
| 12/03 04:00:00 | 3.9 | 39.02 | 0.42126 | 0 | 0 | 0 | 0 | 25275.6975 | Max | Backup |  | 0.42126 | 0 | 26605.9974 | 0 | 0.19747 | TRUE | Winter | Fall | 4 | Off Peak | 0 | 0.099922 | 270.3058 | 53.3763 | 0.019731 | 0.33832 | 0.35805
| 12/03 05:00:00 | 4 | 39.2 | 0.39471 | 0 | 0 | 0 | 0 | 23682.6557 | Max | Backup |  | 0.39471 | 0 | 24929.1112 | 0 | 0.18502 | TRUE | Winter | Fall | 5 | Off Peak | 0 | 0.099922 | 292.1492 | 54.0537 | 0.018488 | 0.31699 | 0.33548
| 12/03 06:00:00 | 4 | 39.2 | 0.41726 | 0 | 0 | 0 | 0 | 25035.4624 | Max | Backup |  | 0.41726 | 0 | 26353.1183 | 0 | 0.19559 | TRUE | Winter | Fall | 6 | Off Peak | 0 | 0.099922 | 313.6483 | 61.3463 | 0.019544 | 0.3351 | 0.35465
| 12/03 07:00:00 | 2.8 | 37.04 | 0.40976 | 0 | 0 | 0 | 0 | 24585.571 | Max | Backup |  | 0.40976 | 0 | 25879.5484 | 0 | 0.19207 | TRUE | Winter | Fall | 7 | Off Peak | 0 | 0.099922 | 322.5232 | 61.9486 | 0.019193 | 0.32908 | 0.34827
| 12/03 08:00:00 | 2 | 35.6 | 0.39645 | 0 | 0 | 0 | 0 | 23787.086 | Max | Backup |  | 0.39645 | 0 | 25039.0379 | 0 | 0.18584 | TRUE | Winter | Fall | 8 | Off Peak | 0 | 0.099922 | 323.0453 | 60.0336 | 0.018569 | 0.31839 | 0.33696
| 12/03 09:00:00 | 2 | 35.6 | 0.27912 | 0 | 0 | 0 | 0 | 16747.0753 | Max | Backup |  | 0.27912 | 0 | 17628.5003 | 0 | 0.13084 | TRUE | Winter | Fall | 9 | Off Peak | 0 | 0.099922 | 320.7363 | 41.964 | 0.013073 | 0.22416 | 0.23723
| 12/03 10:00:00 | 2.2 | 35.96 | 0.21887 | 0 | 0 | 0 | 0 | 13132.3745 | Max | Backup |  | 0.21887 | 0 | 13823.5521 | 0 | 0.1026 | TRUE | Winter | Fall | 10 | Off Peak | 0 | 0.099922 | 319.9281 | 32.8236 | 0.010252 | 0.17578 | 0.18603
| 12/03 11:00:00 | 2 | 35.6 | 0.14441 | 0 | 0 | 0 | 0 | 8664.3395 | Max | Backup |  | 0.14441 | 0 | 9120.3574 | 0 | 0.06769 | TRUE | Winter | Fall | 11 | Off Peak | 0 | 0.099922 | 319.4651 | 21.6246 | 0.0067638 | 0.11597 | 0.12274
| 12/03 12:00:00 | 2 | 35.6 | 0.11741 | 0 | 0 | 0 | 0 | 7044.3574 | Max | Backup |  | 0.11741 | 0 | 7415.1131 | 0 | 0.055034 | TRUE | Winter | Fall | 12 | Off Peak | 0 | 0.099922 | 319.9238 | 17.6067 | 0.0054991 | 0.094289 | 0.099788
| 12/03 13:00:00 | 1.9 | 35.42 | 0.11826 | 0 | 0 | 0 | 0 | 7095.6291 | Max | Backup |  | 0.11826 | 0 | 7469.0833 | 0 | 0.055435 | TRUE | Winter | Fall | 13 | Off Peak | 0 | 0.099922 | 321.0409 | 17.7968 | 0.0055392 | 0.094975 | 0.10051
| 12/03 14:00:00 | 2 | 35.6 | 0.14795 | 0 | 0 | 0 | 0 | 8877.2316 | Max | Backup |  | 0.14795 | 0 | 9344.4543 | 0 | 0.069353 | TRUE | Winter | Fall | 14 | Off Peak | 0 | 0.099922 | 326.5063 | 22.6443 | 0.0069299 | 0.11882 | 0.12575
| 12/03 15:00:00 | 2 | 35.6 | 0.15299 | 0 | 0 | 0 | 0 | 9179.1953 | Max | Backup |  | 0.15299 | 0 | 9662.3108 | 0 | 0.071712 | TRUE | Winter | Fall | 15 | Off Peak | 0 | 0.099922 | 337.2179 | 24.1827 | 0.0071657 | 0.12286 | 0.13003
| 12/03 16:00:00 | 1.6 | 34.88 | 0.22639 | 0 | 0 | 0 | 0 | 13583.5749 | Max | Backup |  | 0.22639 | 0 | 14298.4999 | 0 | 0.10612 | TRUE | Winter | Fall | 16 | Off Peak | 0 | 0.099922 | 351.86 | 37.34 | 0.010604 | 0.18182 | 0.19242
| 12/03 17:00:00 | 1 | 33.8 | 0.22092 | 0 | 0 | 0 | 0 | 13255.3622 | Max | Backup |  | 0.22092 | 0 | 13953.0128 | 0 | 0.10356 | TRUE | Winter | Fall | 17 | Off Peak | 0 | 0.099922 | 361.1042 | 37.3951 | 0.010348 | 0.17742 | 0.18777
| 12/03 18:00:00 | 1 | 33.8 | 0.22738 | 0 | 0 | 0 | 0 | 13642.7283 | Max | Backup |  | 0.22738 | 0 | 14360.7667 | 0 | 0.10658 | TRUE | Winter | Fall | 18 | Off Peak | 0 | 0.099922 | 361.8183 | 38.564 | 0.01065 | 0.18261 | 0.19326
| 12/03 19:00:00 | 0.4 | 32.72 | 0.19341 | 0 | 0 | 0 | 0 | 11604.3871 | Max | Backup |  | 0.19341 | 0 | 12215.1443 | 0 | 0.090659 | TRUE | Winter | Fall | 19 | Off Peak | 0 | 0.099922 | 356.4274 | 32.3134 | 0.0090589 | 0.15533 | 0.16438
| 12/03 20:00:00 | 0 | 32 | 0.19197 | 0 | 0 | 0 | 0 | 11517.9735 | Max | Backup |  | 0.19197 | 0 | 12124.1826 | 0 | 0.089984 | TRUE | Winter | Fall | 20 | Off Peak | 0 | 0.099922 | 345.2893 | 31.0706 | 0.0089914 | 0.15417 | 0.16316
| 12/03 21:00:00 | 0 | 32 | 0.22388 | 0 | 0 | 0 | 0 | 13432.9659 | Max | Backup |  | 0.22388 | 0 | 14139.9641 | 0 | 0.10495 | TRUE | Winter | Fall | 21 | Off Peak | 0 | 0.099922 | 327.7433 | 34.395 | 0.010486 | 0.1798 | 0.19029
| 12/03 22:00:00 | -0.2 | 31.64 | 0.23899 | 0 | 0 | 0 | 0 | 14339.3866 | Max | Backup |  | 0.23899 | 0 | 15094.0912 | 0 | 0.11203 | TRUE | Winter | Fall | 22 | Off Peak | 0 | 0.099922 | 304.965 | 34.1641 | 0.011194 | 0.19193 | 0.20313
| 12/03 23:00:00 | 0 | 32 | 0.26064 | 0 | 0 | 0 | 0 | 15638.4719 | Max | Backup |  | 0.26064 | 0 | 16461.5493 | 0 | 0.12218 | TRUE | Winter | Fall | 23 | Off Peak | 0 | 0.099922 | 286.6483 | 35.0214 | 0.012208 | 0.20932 | 0.22153
| 12/03 24:00:00 | 0 | 32 | 0.27628 | 0 | 0 | 0 | 0 | 16576.8056 | Max | Backup |  | 0.27628 | 0 | 17449.269 | 0 | 0.12951 | TRUE | Winter | Fall | 24 | Off Peak | 0 | 0.099922 | 273.5992 | 35.4328 | 0.012941 | 0.22188 | 0.23482
| 12/04 01:00:00 | -0.7 | 30.74 | 0.31175 | 0 | 0 | 0 | 0 | 18705.1151 | Max | Backup |  | 0.31175 | 0 | 19689.5948 | 0 | 0.14613 | TRUE | Winter | Fall | 1 | Off Peak | 0 | 0.099922 | 266.825 | 38.9921 | 0.014602 | 0.25037 | 0.26497
| 12/04 02:00:00 | -1 | 30.2 | 0.336 | 0 | 0 | 0 | 0 | 20159.7561 | Max | Backup |  | 0.336 | 0 | 21220.7959 | 0 | 0.1575 | TRUE | Winter | Fall | 2 | Off Peak | 0 | 0.099922 | 263.778 | 41.5445 | 0.015738 | 0.26984 | 0.28558
| 12/04 03:00:00 | -1 | 30.2 | 0.31979 | 0 | 0 | 0 | 0 | 19187.1064 | Max | Backup |  | 0.31979 | 0 | 20196.9541 | 0 | 0.1499 | TRUE | Winter | Fall | 3 | Off Peak | 0 | 0.099922 | 264.6736 | 39.6744 | 0.014978 | 0.25682 | 0.2718
| 12/04 04:00:00 | -1.5 | 29.3 | 0.33257 | 0 | 0 | 0 | 0 | 19954.372 | Max | Backup |  | 0.33257 | 0 | 21004.6021 | 0 | 0.15589 | TRUE | Winter | Fall | 4 | Off Peak | 0 | 0.099922 | 270.3058 | 42.1389 | 0.015577 | 0.26709 | 0.28267
| 12/04 05:00:00 | -2 | 28.4 | 0.3417 | 0 | 0 | 0 | 0 | 20501.7544 | Max | Backup |  | 0.3417 | 0 | 21580.7941 | 0 | 0.16017 | TRUE | Winter | Fall | 5 | Off Peak | 0 | 0.099922 | 292.1492 | 46.7935 | 0.016005 | 0.27442 | 0.29042
| 12/04 06:00:00 | -2 | 28.4 | 0.32391 | 0 | 0 | 0 | 0 | 19434.7569 | Max | Backup |  | 0.32391 | 0 | 20457.6389 | 0 | 0.15183 | TRUE | Winter | Fall | 6 | Off Peak | 0 | 0.099922 | 313.6483 | 47.6225 | 0.015172 | 0.26014 | 0.27531
| 12/04 07:00:00 | -2.1 | 28.22 | 0.29456 | 0 | 0 | 0 | 0 | 17673.4539 | Max | Backup |  | 0.29456 | 0 | 18603.6356 | 0 | 0.13807 | TRUE | Winter | Fall | 7 | Off Peak | 0 | 0.099922 | 322.5232 | 44.532 | 0.013797 | 0.23656 | 0.25036
| 12/04 08:00:00 | -2 | 28.4 | 0.3029 | 0 | 0 | 0 | 0 | 18174.2879 | Max | Backup |  | 0.3029 | 0 | 19130.8294 | 0 | 0.14199 | TRUE | Winter | Fall | 8 | Off Peak | 0 | 0.099922 | 323.0453 | 45.8681 | 0.014188 | 0.24326 | 0.25745
| 12/04 09:00:00 | -2 | 28.4 | 0.25842 | 0 | 0 | 0 | 0 | 15504.9243 | Max | Backup |  | 0.25842 | 0 | 16320.9729 | 0 | 0.12113 | TRUE | Winter | Fall | 9 | Off Peak | 0 | 0.099922 | 320.7363 | 38.8515 | 0.012104 | 0.20753 | 0.21964
| 12/04 10:00:00 | -1.6 | 29.12 | 0.21313 | 0 | 0 | 0 | 0 | 12787.651 | Max | Backup |  | 0.21313 | 0 | 13460.6852 | 0 | 0.099904 | TRUE | Winter | Fall | 10 | Off Peak | 0 | 0.099922 | 319.9281 | 31.9619 | 0.0099826 | 0.17116 | 0.18115
| 12/04 11:00:00 | -1 | 30.2 | 0.17884 | 0 | 0 | 0 | 0 | 10730.213 | Max | Backup |  | 0.17884 | 0 | 11294.9611 | 0 | 0.08383 | TRUE | Winter | Fall | 11 | Off Peak | 0 | 0.099922 | 319.4651 | 26.7807 | 0.0083765 | 0.14362 | 0.152
| 12/04 12:00:00 | -1 | 30.2 | 0.143 | 0 | 0 | 0 | 0 | 8579.951 | Max | Backup |  | 0.143 | 0 | 9031.5274 | 0 | 0.067031 | TRUE | Winter | Fall | 12 | Off Peak | 0 | 0.099922 | 319.9238 | 21.4448 | 0.0066979 | 0.11484 | 0.12154
| 12/04 13:00:00 | -1 | 30.2 | 0.12471 | 0 | 0 | 0 | 0 | 7482.7946 | Max | Backup |  | 0.12471 | 0 | 7876.6259 | 0 | 0.058459 | TRUE | Winter | Fall | 13 | Off Peak | 0 | 0.099922 | 321.0409 | 18.7678 | 0.0058414 | 0.10016 | 0.106
| 12/04 14:00:00 | -1 | 30.2 | 0.13271 | 0 | 0 | 0 | 0 | 7962.6949 | Max | Backup |  | 0.13271 | 0 | 8381.7841 | 0 | 0.062209 | TRUE | Winter | Fall | 14 | Off Peak | 0 | 0.099922 | 326.5063 | 20.3115 | 0.006216 | 0.10658 | 0.1128
| 12/04 15:00:00 | -1 | 30.2 | 0.12992 | 0 | 0 | 0 | 0 | 7795.3456 | Max | Backup |  | 0.12992 | 0 | 8205.6269 | 0 | 0.060901 | TRUE | Winter | Fall | 15 | Off Peak | 0 | 0.099922 | 337.2179 | 20.537 | 0.0060854 | 0.10434 | 0.11043
| 12/04 16:00:00 | -0.4 | 31.28 | 0.16929 | 0 | 0 | 0 | 0 | 10157.6766 | Max | Backup |  | 0.16929 | 0 | 10692.2912 | 0 | 0.079357 | TRUE | Winter | Fall | 16 | Off Peak | 0 | 0.099922 | 351.86 | 27.9225 | 0.0079295 | 0.13596 | 0.14389
| 12/04 17:00:00 | -1 | 30.2 | 0.16701 | 0 | 0 | 0 | 0 | 10020.4033 | Max | Backup |  | 0.16701 | 0 | 10547.7929 | 0 | 0.078284 | TRUE | Winter | Fall | 17 | Off Peak | 0 | 0.099922 | 361.1042 | 28.2688 | 0.0078224 | 0.13412 | 0.14195
| 12/04 18:00:00 | -2 | 28.4 | 0.17271 | 0 | 0 | 0 | 0 | 10362.8876 | Max | Backup |  | 0.17271 | 0 | 10908.3027 | 0 | 0.08096 | TRUE | Winter | Fall | 18 | Off Peak | 0 | 0.099922 | 361.8183 | 29.2928 | 0.0080897 | 0.13871 | 0.1468
| 12/04 19:00:00 | -2.4 | 27.68 | 0.13781 | 0 | 0 | 0 | 0 | 8268.5812 | Max | Backup |  | 0.13781 | 0 | 8703.7696 | 0 | 0.064598 | TRUE | Winter | Fall | 19 | Off Peak | 0 | 0.099922 | 356.4274 | 23.0246 | 0.0064548 | 0.11068 | 0.11713
| 12/04 20:00:00 | -3 | 26.6 | 0.16817 | 0 | 0 | 0 | 0 | 10090.221 | Max | Backup |  | 0.16817 | 0 | 10621.2852 | 0 | 0.07883 | TRUE | Winter | Fall | 20 | Off Peak | 0 | 0.099922 | 345.2893 | 27.2191 | 0.0078769 | 0.13506 | 0.14294
| 12/04 21:00:00 | -4 | 24.8 | 0.17802 | 0 | 0 | 0 | 0 | 10681.0742 | Max | Backup |  | 0.17802 | 0 | 11243.236 | 0 | 0.083446 | TRUE | Winter | Fall | 21 | Off Peak | 0 | 0.099922 | 327.7433 | 27.3488 | 0.0083381 | 0.14297 | 0.1513
| 12/04 22:00:00 | -3.7 | 25.34 | 0.18266 | 0 | 0 | 0 | 0 | 10959.8858 | Max | Backup |  | 0.18266 | 0 | 11536.7219 | 0 | 0.085624 | TRUE | Winter | Fall | 22 | Off Peak | 0 | 0.099922 | 304.965 | 26.1124 | 0.0085558 | 0.1467 | 0.15525
| 12/04 23:00:00 | -4 | 24.8 | 0.2216 | 0 | 0 | 0 | 0 | 13296.2815 | Max | Backup |  | 0.2216 | 0 | 13996.0858 | 0 | 0.10388 | TRUE | Winter | Fall | 23 | Off Peak | 0 | 0.099922 | 286.6483 | 29.7762 | 0.01038 | 0.17797 | 0.18835
| 12/04 24:00:00 | -4 | 24.8 | 0.24676 | 0 | 0 | 0 | 0 | 14805.5604 | Max | Backup |  | 0.24676 | 0 | 15584.8004 | 0 | 0.11567 | TRUE | Winter | Fall | 24 | Off Peak | 0 | 0.099922 | 273.5992 | 31.6468 | 0.011558 | 0.19817 | 0.20973
| 12/05 01:00:00 | -2.9 | 26.78 | 0.2756 | 0 | 0 | 0 | 0 | 16535.7916 | Max | Backup |  | 0.2756 | 0 | 17406.0964 | 0 | 0.12919 | FALSE | Winter | Fall | 1 | Off Peak | 0 | 0.099922 | 266.825 | 34.47 | 0.012909 | 0.22133 | 0.23424
| 12/05 02:00:00 | -3 | 26.6 | 0.33385 | 0 | 0 | 0 | 0 | 20030.7606 | Max | Backup |  | 0.33385 | 0 | 21085.0111 | 0 | 0.15649 | FALSE | Winter | Fall | 2 | Off Peak | 0 | 0.099922 | 263.778 | 41.2787 | 0.015637 | 0.26811 | 0.28375
| 12/05 03:00:00 | -2 | 28.4 | 0.34114 | 0 | 0 | 0 | 0 | 20468.565 | Max | Backup |  | 0.34114 | 0 | 21545.8579 | 0 | 0.15991 | FALSE | Winter | Fall | 3 | Off Peak | 0 | 0.099922 | 264.6736 | 42.3241 | 0.015979 | 0.27397 | 0.28995
| 12/05 04:00:00 | -2.4 | 27.68 | 0.32125 | 0 | 0 | 0 | 0 | 19274.9294 | Max | Backup |  | 0.32125 | 0 | 20289.3994 | 0 | 0.15059 | FALSE | Winter | Fall | 4 | Off Peak | 0 | 0.099922 | 270.3058 | 40.7041 | 0.015047 | 0.258 | 0.27304
| 12/05 05:00:00 | -3 | 26.6 | 0.31417 | 0 | 0 | 0 | 0 | 18850.355 | Max | Backup |  | 0.31417 | 0 | 19842.479 | 0 | 0.14727 | FALSE | Winter | Fall | 5 | Off Peak | 0 | 0.099922 | 292.1492 | 43.0243 | 0.014715 | 0.25231 | 0.26703
| 12/05 06:00:00 | -2 | 28.4 | 0.27225 | 0 | 0 | 0 | 0 | 16335.1741 | Max | Backup |  | 0.27225 | 0 | 17194.9201 | 0 | 0.12762 | FALSE | Winter | Fall | 6 | Off Peak | 0 | 0.099922 | 313.6483 | 40.0273 | 0.012752 | 0.21865 | 0.2314
| 12/05 07:00:00 | -3.1 | 26.42 | 0.29314 | 0 | 0 | 0 | 0 | 17588.2676 | Max | Backup |  | 0.29314 | 0 | 18513.9659 | 0 | 0.13741 | FALSE | Winter | Fall | 7 | Off Peak | 1 | 0.099922 | 322.5232 | 44.3174 | 0.01373 | 0.23542 | 0.24915
| 12/05 08:00:00 | -5 | 23 | 0.28868 | 0 | 0 | 0 | 0 | 17320.9061 | Max | Backup |  | 0.28868 | 0 | 18232.5328 | 0 | 0.13532 | FALSE | Winter | Fall | 8 | On Peak | 1 | 0.17792 | 323.0453 | 43.7144 | 0.024077 | 0.2424 | 0.26647
| 12/05 09:00:00 | -3 | 26.6 | 0.27597 | 0 | 0 | 0 | 0 | 16557.9522 | Max | Backup |  | 0.27597 | 0 | 17429.4234 | 0 | 0.12936 | FALSE | Winter | Fall | 9 | On Peak | 1 | 0.17792 | 320.7363 | 41.4901 | 0.023016 | 0.23172 | 0.25474
| 12/05 10:00:00 | -1.4 | 29.48 | 0.21976 | 0 | 0 | 0 | 0 | 13185.7927 | Max | Backup |  | 0.21976 | 0 | 13879.7817 | 0 | 0.10301 | FALSE | Winter | Fall | 10 | On Peak | 0 | 0.17792 | 319.9281 | 32.9571 | 0.018329 | 0.18453 | 0.20286
| 12/05 11:00:00 | 0 | 32 | 0.20017 | 0 | 0 | 0 | 0 | 12010.3832 | Max | Backup |  | 0.20017 | 0 | 12642.5087 | 0 | 0.093831 | FALSE | Winter | Fall | 11 | Mid Peak | 0 | 0.12829 | 319.4651 | 29.9758 | 0.012037 | 0.16342 | 0.17546
| 12/05 12:00:00 | 1 | 33.8 | 0.25351 | 0 | 0 | 0 | 0 | 15210.8438 | Max | Backup |  | 0.25351 | 0 | 16011.4145 | 0 | 0.11883 | FALSE | Winter | Fall | 12 | Mid Peak | 0 | 0.12829 | 319.9238 | 38.0181 | 0.015245 | 0.20697 | 0.22221
| 12/05 13:00:00 | 0 | 32 | 0.3326 | 0 | 0 | 0 | 0 | 19955.7898 | Max | Backup |  | 0.3326 | 0 | 21006.0945 | 0 | 0.1559 | FALSE | Winter | Fall | 13 | Mid Peak | 0 | 0.12829 | 321.0409 | 50.0518 | 0.02 | 0.27153 | 0.29153
| 12/05 14:00:00 | 0 | 32 | 0.32336 | 0 | 0 | 0 | 0 | 19401.4899 | Max | Backup |  | 0.32336 | 0 | 20422.621 | 0 | 0.15157 | FALSE | Winter | Fall | 14 | Mid Peak | 0 | 0.12829 | 326.5063 | 49.4899 | 0.019445 | 0.26399 | 0.28343
| 12/05 15:00:00 | 0 | 32 | 0.32107 | 0 | 0 | 0 | 0 | 19264.4215 | Max | Backup |  | 0.32107 | 0 | 20278.3385 | 0 | 0.1505 | FALSE | Winter | Fall | 15 | Mid Peak | 0 | 0.12829 | 337.2179 | 50.7524 | 0.019308 | 0.26212 | 0.28143
| 12/05 16:00:00 | 0.1 | 32.18 | 0.29613 | 0 | 0 | 0 | 0 | 17768.0845 | Max | Backup |  | 0.29613 | 0 | 18703.2468 | 0 | 0.13881 | FALSE | Winter | Fall | 16 | Mid Peak | 0 | 0.12829 | 351.86 | 48.8428 | 0.017808 | 0.24176 | 0.25957
| 12/05 17:00:00 | 0 | 32 | 0.33946 | 0 | 0 | 0 | 0 | 20367.3579 | Max | Backup |  | 0.33946 | 0 | 21439.3241 | 0 | 0.15912 | FALSE | Winter | Fall | 17 | On Peak | 0 | 0.17792 | 361.1042 | 57.4589 | 0.028311 | 0.28503 | 0.31334
| 12/05 18:00:00 | -1 | 30.2 | 0.2571 | 0 | 0 | 0 | 0 | 15425.8312 | Max | Backup |  | 0.2571 | 0 | 16237.7171 | 0 | 0.12051 | FALSE | Winter | Fall | 18 | On Peak | 0 | 0.17792 | 361.8183 | 43.6043 | 0.021442 | 0.21588 | 0.23732
| 12/05 19:00:00 | -1.1 | 30.02 | 0.25787 | 0 | 0 | 0 | 0 | 15472.0713 | Max | Backup |  | 0.25787 | 0 | 16286.3909 | 0 | 0.12088 | FALSE | Winter | Fall | 19 | Off Peak | 0 | 0.099922 | 356.4274 | 43.0834 | 0.012078 | 0.20709 | 0.21917
| 12/05 20:00:00 | -1 | 30.2 | 0.23145 | 0 | 0 | 0 | 0 | 13887.0297 | Max | Backup |  | 0.23145 | 0 | 14617.926 | 0 | 0.10849 | FALSE | Winter | Fall | 20 | Off Peak | 0 | 0.099922 | 345.2893 | 37.4613 | 0.010841 | 0.18588 | 0.19672
| 12/05 21:00:00 | -2 | 28.4 | 0.22818 | 0 | 0 | 0 | 0 | 13690.5138 | Max | Backup |  | 0.22818 | 0 | 14411.0671 | 0 | 0.10696 | FALSE | Winter | Fall | 21 | Off Peak | 0 | 0.099922 | 327.7433 | 35.0545 | 0.010687 | 0.18325 | 0.19394
| 12/05 22:00:00 | -1.9 | 28.58 | 0.25499 | 0 | 0 | 0 | 0 | 15299.1183 | Max | Backup |  | 0.25499 | 0 | 16104.335 | 0 | 0.11952 | FALSE | Winter | Fall | 22 | Off Peak | 0 | 0.099922 | 304.965 | 36.4507 | 0.011943 | 0.20478 | 0.21672
| 12/05 23:00:00 | -2 | 28.4 | 0.26652 | 0 | 0 | 0 | 0 | 15991.1558 | Max | Backup |  | 0.26652 | 0 | 16832.7956 | 0 | 0.12493 | FALSE | Winter | Fall | 23 | Off Peak | 0 | 0.099922 | 286.6483 | 35.8112 | 0.012483 | 0.21404 | 0.22653
| 12/05 24:00:00 | -3 | 26.6 | 0.29874 | 0 | 0 | 0 | 0 | 17924.1242 | Max | Backup |  | 0.29874 | 0 | 18867.4992 | 0 | 0.14003 | FALSE | Winter | Fall | 24 | Off Peak | 0 | 0.099922 | 273.5992 | 38.3127 | 0.013992 | 0.23992 | 0.25391
| 12/06 01:00:00 | -2.7 | 27.14 | 0.29638 | 0 | 0 | 0 | 0 | 17782.9845 | Max | Backup |  | 0.29638 | 0 | 18718.931 | 0 | 0.13893 | FALSE | Winter | Fall | 1 | Off Peak | 0 | 0.099922 | 266.825 | 37.0699 | 0.013882 | 0.23803 | 0.25191
| 12/06 02:00:00 | -2 | 28.4 | 0.32476 | 0 | 0 | 0 | 0 | 19485.7832 | Max | Backup |  | 0.32476 | 0 | 20511.3507 | 0 | 0.15223 | FALSE | Winter | Fall | 2 | Off Peak | 0 | 0.099922 | 263.778 | 40.1556 | 0.015211 | 0.26082 | 0.27603
| 12/06 03:00:00 | -2 | 28.4 | 0.32397 | 0 | 0 | 0 | 0 | 19437.9323 | Max | Backup |  | 0.32397 | 0 | 20460.9814 | 0 | 0.15186 | FALSE | Winter | Fall | 3 | Off Peak | 0 | 0.099922 | 264.6736 | 40.193 | 0.015174 | 0.26018 | 0.27535
| 12/06 04:00:00 | -1.3 | 29.66 | 0.31644 | 0 | 0 | 0 | 0 | 18986.4751 | Max | Backup |  | 0.31644 | 0 | 19985.7633 | 0 | 0.14833 | FALSE | Winter | Fall | 4 | Off Peak | 0 | 0.099922 | 270.3058 | 40.095 | 0.014822 | 0.25414 | 0.26896
| 12/06 05:00:00 | -1 | 30.2 | 0.30075 | 0 | 0 | 0 | 0 | 18045.2291 | Max | Backup |  | 0.30075 | 0 | 18994.978 | 0 | 0.14098 | FALSE | Winter | Fall | 5 | Off Peak | 0 | 0.099922 | 292.1492 | 41.1867 | 0.014087 | 0.24154 | 0.25562
| 12/06 06:00:00 | -1 | 30.2 | 0.26756 | 0 | 0 | 0 | 0 | 16053.3584 | Max | Backup |  | 0.26756 | 0 | 16898.272 | 0 | 0.12542 | FALSE | Winter | Fall | 6 | Off Peak | 0 | 0.099922 | 313.6483 | 39.3368 | 0.012532 | 0.21488 | 0.22741
| 12/06 07:00:00 | -1.1 | 30.02 | 0.30114 | 0 | 0 | 0 | 0 | 18068.5797 | Max | Backup |  | 0.30114 | 0 | 19019.5576 | 0 | 0.14116 | FALSE | Winter | Fall | 7 | Off Peak | 1 | 0.099922 | 322.5232 | 45.5276 | 0.014105 | 0.24185 | 0.25595
| 12/06 08:00:00 | -1 | 30.2 | 0.29692 | 0 | 0 | 0 | 0 | 17815.0538 | Max | Backup |  | 0.29692 | 0 | 18752.6882 | 0 | 0.13918 | FALSE | Winter | Fall | 8 | On Peak | 1 | 0.17792 | 323.0453 | 44.9615 | 0.024763 | 0.24931 | 0.27408
| 12/06 09:00:00 | -1 | 30.2 | 0.33933 | 0 | 0 | 0 | 0 | 20359.7031 | Max | Backup |  | 0.33933 | 0 | 21431.2664 | 0 | 0.15906 | FALSE | Winter | Fall | 9 | On Peak | 1 | 0.17792 | 320.7363 | 51.0164 | 0.028301 | 0.28492 | 0.31322
| 12/06 10:00:00 | -0.2 | 31.64 | 0.33174 | 0 | 0 | 0 | 0 | 19904.6785 | Max | Backup |  | 0.33174 | 0 | 20952.2932 | 0 | 0.15551 | FALSE | Winter | Fall | 10 | On Peak | 0 | 0.17792 | 319.9281 | 49.7505 | 0.027668 | 0.27855 | 0.30622
| 12/06 11:00:00 | 1 | 33.8 | 0.29383 | 0 | 0 | 0 | 0 | 17629.8433 | Max | Backup |  | 0.29383 | 0 | 18557.7298 | 0 | 0.13773 | FALSE | Winter | Fall | 11 | Mid Peak | 0 | 0.12829 | 319.4651 | 44.0009 | 0.017669 | 0.23988 | 0.25755
| 12/06 12:00:00 | 1 | 33.8 | 0.20642 | 0 | 0 | 0 | 0 | 12385.0543 | Max | Backup |  | 0.20642 | 0 | 13036.8993 | 0 | 0.096758 | FALSE | Winter | Fall | 12 | Mid Peak | 0 | 0.12829 | 319.9238 | 30.9553 | 0.012413 | 0.16852 | 0.18093
| 12/06 13:00:00 | 1.2 | 34.16 | 0.1796 | 0 | 0 | 0 | 0 | 10776.2304 | Max | Backup |  | 0.1796 | 0 | 11343.4004 | 0 | 0.084189 | FALSE | Winter | Fall | 13 | Mid Peak | 0 | 0.12829 | 321.0409 | 27.0282 | 0.0108 | 0.14663 | 0.15743
| 12/06 14:00:00 | 1 | 33.8 | 0.12449 | 0 | 0 | 0 | 0 | 7469.5563 | Max | Backup |  | 0.12449 | 0 | 7862.6909 | 0 | 0.058356 | FALSE | Winter | Fall | 14 | Mid Peak | 0 | 0.12829 | 326.5063 | 19.0536 | 0.0074863 | 0.10164 | 0.10912
| 12/06 15:00:00 | -1 | 30.2 | 0.077086 | 0 | 0 | 0 | 0 | 4625.1882 | Max | Backup |  | 0.077086 | 0 | 4868.6191 | 0 | 0.036134 | FALSE | Winter | Fall | 15 | Mid Peak | 0 | 0.12829 | 337.2179 | 12.1851 | 0.0046355 | 0.062933 | 0.067569
| 12/06 16:00:00 | -0.7 | 30.74 | 0.12903 | 0 | 0 | 0 | 0 | 7741.5767 | Max | Backup |  | 0.12903 | 0 | 8149.0281 | 0 | 0.060481 | FALSE | Winter | Fall | 16 | Mid Peak | 0 | 0.12829 | 351.86 | 21.2809 | 0.0077589 | 0.10534 | 0.1131
| 12/06 17:00:00 | -1 | 30.2 | 0.1757 | 0 | 0 | 0 | 0 | 10542.0989 | Max | Backup |  | 0.1757 | 0 | 11096.9462 | 0 | 0.08236 | FALSE | Winter | Fall | 17 | On Peak | 0 | 0.17792 | 361.1042 | 29.7406 | 0.014654 | 0.14753 | 0.16218
| 12/06 18:00:00 | -1 | 30.2 | 0.22183 | 0 | 0 | 0 | 0 | 13309.6803 | Max | Backup |  | 0.22183 | 0 | 14010.1898 | 0 | 0.10398 | FALSE | Winter | Fall | 18 | On Peak | 0 | 0.17792 | 361.8183 | 37.6225 | 0.018501 | 0.18626 | 0.20476
| 12/06 19:00:00 | -1.8 | 28.76 | 0.19469 | 0 | 0 | 0 | 0 | 11681.303 | Max | Backup |  | 0.19469 | 0 | 12296.1084 | 0 | 0.09126 | FALSE | Winter | Fall | 19 | Off Peak | 0 | 0.099922 | 356.4274 | 32.5276 | 0.0091189 | 0.15635 | 0.16547
| 12/06 20:00:00 | -2 | 28.4 | 0.1907 | 0 | 0 | 0 | 0 | 11441.7744 | Max | Backup |  | 0.1907 | 0 | 12043.9731 | 0 | 0.089389 | FALSE | Winter | Fall | 20 | Off Peak | 0 | 0.099922 | 345.2893 | 30.865 | 0.0089319 | 0.15315 | 0.16208
| 12/06 21:00:00 | -2 | 28.4 | 0.21326 | 0 | 0 | 0 | 0 | 12795.309 | Max | Backup |  | 0.21326 | 0 | 13468.7464 | 0 | 0.099963 | FALSE | Winter | Fall | 21 | Off Peak | 0 | 0.099922 | 327.7433 | 32.7623 | 0.0099886 | 0.17127 | 0.18125
| 12/06 22:00:00 | -2.5 | 27.5 | 0.2556 | 0 | 0 | 0 | 0 | 15336.1822 | Max | Backup |  | 0.2556 | 0 | 16143.3497 | 0 | 0.11981 | FALSE | Winter | Fall | 22 | Off Peak | 0 | 0.099922 | 304.965 | 36.5391 | 0.011972 | 0.20528 | 0.21725
| 12/06 23:00:00 | -2 | 28.4 | 0.27544 | 0 | 0 | 0 | 0 | 16526.5816 | Max | Backup |  | 0.27544 | 0 | 17396.4016 | 0 | 0.12911 | FALSE | Winter | Fall | 23 | Off Peak | 0 | 0.099922 | 286.6483 | 37.0103 | 0.012901 | 0.22121 | 0.23411
| 12/06 24:00:00 | -2 | 28.4 | 0.32454 | 0 | 0 | 0 | 0 | 19472.4116 | Max | Backup |  | 0.32454 | 0 | 20497.2754 | 0 | 0.15213 | FALSE | Winter | Fall | 24 | Off Peak | 0 | 0.099922 | 273.5992 | 41.6222 | 0.015201 | 0.26064 | 0.27584
| 12/07 01:00:00 | -3 | 26.6 | 0.34544 | 0 | 0 | 0 | 0 | 20726.5091 | Max | Backup |  | 0.34544 | 0 | 21817.378 | 0 | 0.16193 | FALSE | Winter | Fall | 1 | Off Peak | 0 | 0.099922 | 266.825 | 43.2059 | 0.01618 | 0.27743 | 0.29361
| 12/07 02:00:00 | -3 | 26.6 | 0.34726 | 0 | 0 | 0 | 0 | 20835.4312 | Max | Backup |  | 0.34726 | 0 | 21932.0328 | 0 | 0.16278 | FALSE | Winter | Fall | 2 | Off Peak | 0 | 0.099922 | 263.778 | 42.9369 | 0.016265 | 0.27888 | 0.29515
| 12/07 03:00:00 | -3 | 26.6 | 0.35993 | 0 | 0 | 0 | 0 | 21595.5669 | Max | Backup |  | 0.35993 | 0 | 22732.1757 | 0 | 0.16872 | FALSE | Winter | Fall | 3 | Off Peak | 0 | 0.099922 | 264.6736 | 44.6545 | 0.016858 | 0.28906 | 0.30592
| 12/07 04:00:00 | -3 | 26.6 | 0.37821 | 0 | 0 | 0 | 0 | 22692.8933 | Max | Backup |  | 0.37821 | 0 | 23887.2561 | 0 | 0.17729 | FALSE | Winter | Fall | 4 | Off Peak | 0 | 0.099922 | 270.3058 | 47.922 | 0.017715 | 0.30375 | 0.32146
| 12/07 05:00:00 | -4 | 24.8 | 0.37385 | 0 | 0 | 0 | 0 | 22430.9263 | Max | Backup |  | 0.37385 | 0 | 23611.5014 | 0 | 0.17524 | FALSE | Winter | Fall | 5 | Off Peak | 0 | 0.099922 | 292.1492 | 51.1967 | 0.017511 | 0.30024 | 0.31775
| 12/07 06:00:00 | -4 | 24.8 | 0.35609 | 0 | 0 | 0 | 0 | 21365.4505 | Max | Backup |  | 0.35609 | 0 | 22489.9479 | 0 | 0.16692 | FALSE | Winter | Fall | 6 | Off Peak | 0 | 0.099922 | 313.6483 | 52.3534 | 0.016679 | 0.28598 | 0.30266
| 12/07 07:00:00 | -4.2 | 24.44 | 0.38728 | 0 | 0 | 0 | 0 | 23236.7313 | Max | Backup |  | 0.38728 | 0 | 24459.7172 | 0 | 0.18154 | FALSE | Winter | Fall | 7 | Off Peak | 1 | 0.099922 | 322.5232 | 58.5499 | 0.01814 | 0.31103 | 0.32916
| 12/07 08:00:00 | -4 | 24.8 | 0.35638 | 0 | 0 | 0 | 0 | 21382.9595 | Max | Backup |  | 0.35638 | 0 | 22508.3784 | 0 | 0.16705 | FALSE | Winter | Fall | 8 | On Peak | 1 | 0.17792 | 323.0453 | 53.9661 | 0.029723 | 0.29924 | 0.32897
| 12/07 09:00:00 | -3 | 26.6 | 0.26501 | 0 | 0 | 0 | 0 | 15900.8994 | Max | Backup |  | 0.26501 | 0 | 16737.7888 | 0 | 0.12423 | FALSE | Winter | Fall | 9 | On Peak | 1 | 0.17792 | 320.7363 | 39.8437 | 0.022103 | 0.22252 | 0.24463
| 12/07 10:00:00 | -2.1 | 28.22 | 0.23882 | 0 | 0 | 0 | 0 | 14328.9544 | Max | Backup |  | 0.23882 | 0 | 15083.1099 | 0 | 0.11194 | FALSE | Winter | Fall | 10 | On Peak | 0 | 0.17792 | 319.9281 | 35.8143 | 0.019918 | 0.20053 | 0.22044
| 12/07 11:00:00 | -1 | 30.2 | 0.20994 | 0 | 0 | 0 | 0 | 12596.5849 | Max | Backup |  | 0.20994 | 0 | 13259.5631 | 0 | 0.098411 | FALSE | Winter | Fall | 11 | Mid Peak | 0 | 0.12829 | 319.4651 | 31.4388 | 0.012625 | 0.1714 | 0.18402
| 12/07 12:00:00 | -1 | 30.2 | 0.14463 | 0 | 0 | 0 | 0 | 8678.0464 | Max | Backup |  | 0.14463 | 0 | 9134.7856 | 0 | 0.067797 | FALSE | Winter | Fall | 12 | Mid Peak | 0 | 0.12829 | 319.9238 | 21.6899 | 0.0086975 | 0.11808 | 0.12678
| 12/07 13:00:00 | -0.9 | 30.38 | 0.16895 | 0 | 0 | 0 | 0 | 10137.071 | Max | Backup |  | 0.16895 | 0 | 10670.6011 | 0 | 0.079196 | FALSE | Winter | Fall | 13 | Mid Peak | 0 | 0.12829 | 321.0409 | 25.4251 | 0.01016 | 0.13793 | 0.14809
| 12/07 14:00:00 | -1 | 30.2 | 0.17137 | 0 | 0 | 0 | 0 | 10282.3724 | Max | Backup |  | 0.17137 | 0 | 10823.5499 | 0 | 0.080331 | FALSE | Winter | Fall | 14 | Mid Peak | 0 | 0.12829 | 326.5063 | 26.2286 | 0.010305 | 0.13991 | 0.15021
| 12/07 15:00:00 | -1 | 30.2 | 0.19999 | 0 | 0 | 0 | 0 | 11999.2033 | Max | Backup |  | 0.19999 | 0 | 12630.7403 | 0 | 0.093744 | FALSE | Winter | Fall | 15 | Mid Peak | 0 | 0.12829 | 337.2179 | 31.6121 | 0.012026 | 0.16327 | 0.1753
| 12/07 16:00:00 | -0.8 | 30.56 | 0.26316 | 0 | 0 | 0 | 0 | 15789.3515 | Max | Backup |  | 0.26316 | 0 | 16620.37 | 0 | 0.12335 | FALSE | Winter | Fall | 16 | Mid Peak | 0 | 0.12829 | 351.86 | 43.4034 | 0.015825 | 0.21484 | 0.23066
| 12/07 17:00:00 | -1 | 30.2 | 0.22827 | 0 | 0 | 0 | 0 | 13696.1916 | Max | Backup |  | 0.22827 | 0 | 14417.0438 | 0 | 0.107 | FALSE | Winter | Fall | 17 | On Peak | 0 | 0.17792 | 361.1042 | 38.6387 | 0.019038 | 0.19167 | 0.21071
| 12/07 18:00:00 | -1 | 30.2 | 0.23814 | 0 | 0 | 0 | 0 | 14288.2771 | Max | Backup |  | 0.23814 | 0 | 15040.2917 | 0 | 0.11163 | FALSE | Winter | Fall | 18 | On Peak | 0 | 0.17792 | 361.8183 | 40.3888 | 0.019861 | 0.19996 | 0.21982
| 12/07 19:00:00 | -1.7 | 28.94 | 0.25994 | 0 | 0 | 0 | 0 | 15596.2641 | Max | Backup |  | 0.25994 | 0 | 16417.1201 | 0 | 0.12185 | FALSE | Winter | Fall | 19 | Off Peak | 0 | 0.099922 | 356.4274 | 43.4292 | 0.012175 | 0.20876 | 0.22093
| 12/07 20:00:00 | -2 | 28.4 | 0.27163 | 0 | 0 | 0 | 0 | 16297.6164 | Max | Backup |  | 0.27163 | 0 | 17155.3857 | 0 | 0.12733 | FALSE | Winter | Fall | 20 | Off Peak | 0 | 0.099922 | 345.2893 | 43.964 | 0.012723 | 0.21814 | 0.23087
| 12/07 21:00:00 | -2 | 28.4 | 0.29088 | 0 | 0 | 0 | 0 | 17452.93 | Max | Backup |  | 0.29088 | 0 | 18371.5053 | 0 | 0.13635 | FALSE | Winter | Fall | 21 | Off Peak | 0 | 0.099922 | 327.7433 | 44.6881 | 0.013625 | 0.23361 | 0.24723
| 12/07 22:00:00 | -2.5 | 27.5 | 0.29048 | 0 | 0 | 0 | 0 | 17428.6535 | Max | Backup |  | 0.29048 | 0 | 18345.9511 | 0 | 0.13616 | FALSE | Winter | Fall | 22 | Off Peak | 0 | 0.099922 | 304.965 | 41.5244 | 0.013606 | 0.23328 | 0.24689
| 12/07 23:00:00 | -3 | 26.6 | 0.32816 | 0 | 0 | 0 | 0 | 19689.4813 | Max | Backup |  | 0.32816 | 0 | 20725.7698 | 0 | 0.15382 | FALSE | Winter | Fall | 23 | Off Peak | 0 | 0.099922 | 286.6483 | 44.0934 | 0.01537 | 0.26354 | 0.27892
| 12/07 24:00:00 | -3 | 26.6 | 0.34451 | 0 | 0 | 0 | 0 | 20670.6286 | Max | Backup |  | 0.34451 | 0 | 21758.5565 | 0 | 0.16149 | FALSE | Winter | Fall | 24 | Off Peak | 0 | 0.099922 | 273.5992 | 44.1833 | 0.016136 | 0.27668 | 0.29281
| 12/08 01:00:00 | -4.1 | 24.62 | 0.31767 | 0 | 0 | 0 | 0 | 19060.4768 | Max | Backup |  | 0.31767 | 0 | 20063.6598 | 0 | 0.14891 | FALSE | Winter | Fall | 1 | Off Peak | 0 | 0.099922 | 266.825 | 39.7329 | 0.014879 | 0.25513 | 0.27001
| 12/08 02:00:00 | -5 | 23 | 0.34503 | 0 | 0 | 0 | 0 | 20701.5942 | Max | Backup |  | 0.34503 | 0 | 21791.1517 | 0 | 0.16173 | FALSE | Winter | Fall | 2 | Off Peak | 0 | 0.099922 | 263.778 | 42.6611 | 0.016161 | 0.27709 | 0.29325
| 12/08 03:00:00 | -6 | 21.2 | 0.35381 | 0 | 0 | 0 | 0 | 21228.5844 | Max | Backup |  | 0.35381 | 0 | 22345.8783 | 0 | 0.16585 | FALSE | Winter | Fall | 3 | Off Peak | 0 | 0.099922 | 264.6736 | 43.8957 | 0.016572 | 0.28415 | 0.30072
| 12/08 04:00:00 | -6.7 | 19.94 | 0.38638 | 0 | 0 | 0 | 0 | 23182.8419 | Max | Backup |  | 0.38638 | 0 | 24402.9915 | 0 | 0.18112 | FALSE | Winter | Fall | 4 | Off Peak | 0 | 0.099922 | 270.3058 | 48.9567 | 0.018098 | 0.3103 | 0.3284
| 12/08 05:00:00 | -7 | 19.4 | 0.39375 | 0 | 0 | 0 | 0 | 23624.7723 | Max | Backup |  | 0.39375 | 0 | 24868.1814 | 0 | 0.18457 | FALSE | Winter | Fall | 5 | Off Peak | 0 | 0.099922 | 292.1492 | 53.9215 | 0.018443 | 0.31622 | 0.33466
| 12/08 06:00:00 | -6 | 21.2 | 0.37994 | 0 | 0 | 0 | 0 | 22796.2934 | Max | Backup |  | 0.37994 | 0 | 23996.0983 | 0 | 0.1781 | FALSE | Winter | Fall | 6 | Off Peak | 0 | 0.099922 | 313.6483 | 55.8595 | 0.017796 | 0.30513 | 0.32293
| 12/08 07:00:00 | -6.9 | 19.58 | 0.35519 | 0 | 0 | 0 | 0 | 21311.2971 | Max | Backup |  | 0.35519 | 0 | 22432.9443 | 0 | 0.16649 | FALSE | Winter | Fall | 7 | Off Peak | 1 | 0.099922 | 322.5232 | 53.6983 | 0.016637 | 0.28525 | 0.30189
| 12/08 08:00:00 | -7 | 19.4 | 0.3149 | 0 | 0 | 0 | 0 | 18893.8188 | Max | Backup |  | 0.3149 | 0 | 19888.2303 | 0 | 0.14761 | FALSE | Winter | Fall | 8 | On Peak | 1 | 0.17792 | 323.0453 | 47.6841 | 0.026263 | 0.26441 | 0.29067
| 12/08 09:00:00 | -5 | 23 | 0.29785 | 0 | 0 | 0 | 0 | 17870.9843 | Max | Backup |  | 0.29785 | 0 | 18811.5624 | 0 | 0.13962 | FALSE | Winter | Fall | 9 | On Peak | 1 | 0.17792 | 320.7363 | 44.7803 | 0.024841 | 0.25009 | 0.27494
| 12/08 10:00:00 | -4 | 24.8 | 0.20552 | 0 | 0 | 0 | 0 | 12331.0862 | Max | Backup |  | 0.20552 | 0 | 12980.0908 | 0 | 0.096337 | FALSE | Winter | Fall | 10 | On Peak | 0 | 0.17792 | 319.9281 | 30.8208 | 0.017141 | 0.17257 | 0.18971
| 12/08 11:00:00 | -3 | 26.6 | 0.18197 | 0 | 0 | 0 | 0 | 10918.3578 | Max | Backup |  | 0.18197 | 0 | 11493.0082 | 0 | 0.0853 | FALSE | Winter | Fall | 11 | Mid Peak | 0 | 0.12829 | 319.4651 | 27.2503 | 0.010943 | 0.14856 | 0.15951
| 12/08 12:00:00 | -2 | 28.4 | 0.1984 | 0 | 0 | 0 | 0 | 11904.0695 | Max | Backup |  | 0.1984 | 0 | 12530.5995 | 0 | 0.093001 | FALSE | Winter | Fall | 12 | Mid Peak | 0 | 0.12829 | 319.9238 | 29.7531 | 0.011931 | 0.16197 | 0.17391
| 12/08 13:00:00 | -1.9 | 28.58 | 0.17197 | 0 | 0 | 0 | 0 | 10317.9839 | Max | Backup |  | 0.17197 | 0 | 10861.0356 | 0 | 0.080609 | FALSE | Winter | Fall | 13 | Mid Peak | 0 | 0.12829 | 321.0409 | 25.8789 | 0.010341 | 0.14039 | 0.15073
| 12/08 14:00:00 | -1 | 30.2 | 0.20435 | 0 | 0 | 0 | 0 | 12261.1023 | Max | Backup |  | 0.20435 | 0 | 12906.4235 | 0 | 0.09579 | FALSE | Winter | Fall | 14 | Mid Peak | 0 | 0.12829 | 326.5063 | 31.276 | 0.012289 | 0.16683 | 0.17912
| 12/08 15:00:00 | -1 | 30.2 | 0.21684 | 0 | 0 | 0 | 0 | 13010.4259 | Max | Backup |  | 0.21684 | 0 | 13695.1851 | 0 | 0.10164 | FALSE | Winter | Fall | 15 | Mid Peak | 0 | 0.12829 | 337.2179 | 34.2762 | 0.01304 | 0.17703 | 0.19007
| 12/08 16:00:00 | -2.4 | 27.68 | 0.19277 | 0 | 0 | 0 | 0 | 11566.4352 | Max | Backup |  | 0.19277 | 0 | 12175.195 | 0 | 0.090363 | FALSE | Winter | Fall | 16 | Mid Peak | 0 | 0.12829 | 351.86 | 31.795 | 0.011592 | 0.15738 | 0.16897
| 12/08 17:00:00 | -3 | 26.6 | 0.22049 | 0 | 0 | 0 | 0 | 13229.2523 | Max | Backup |  | 0.22049 | 0 | 13925.5287 | 0 | 0.10335 | FALSE | Winter | Fall | 17 | On Peak | 0 | 0.17792 | 361.1042 | 37.3214 | 0.018389 | 0.18514 | 0.20353
| 12/08 18:00:00 | -4 | 24.8 | 0.18201 | 0 | 0 | 0 | 0 | 10920.7517 | Max | Backup |  | 0.18201 | 0 | 11495.5281 | 0 | 0.085318 | FALSE | Winter | Fall | 18 | On Peak | 0 | 0.17792 | 361.8183 | 30.8697 | 0.01518 | 0.15283 | 0.16801
| 12/08 19:00:00 | -5.8 | 21.56 | 0.16866 | 0 | 0 | 0 | 0 | 10119.6891 | Max | Backup |  | 0.16866 | 0 | 10652.3043 | 0 | 0.07906 | FALSE | Winter | Fall | 19 | Off Peak | 0 | 0.099922 | 356.4274 | 28.1792 | 0.0078999 | 0.13545 | 0.14335
| 12/08 20:00:00 | -6 | 21.2 | 0.14135 | 0 | 0 | 0 | 0 | 8480.7114 | Max | Backup |  | 0.14135 | 0 | 8927.0647 | 0 | 0.066256 | FALSE | Winter | Fall | 20 | Off Peak | 0 | 0.099922 | 345.2893 | 22.8773 | 0.0066204 | 0.11351 | 0.12014
| 12/08 21:00:00 | -6 | 21.2 | 0.13725 | 0 | 0 | 0 | 0 | 8234.9211 | Max | Backup |  | 0.13725 | 0 | 8668.338 | 0 | 0.064335 | FALSE | Winter | Fall | 21 | Off Peak | 0 | 0.099922 | 327.7433 | 21.0855 | 0.0064285 | 0.11022 | 0.11665
| 12/08 22:00:00 | -6.7 | 19.94 | 0.13946 | 0 | 0 | 0 | 0 | 8367.4255 | Max | Backup |  | 0.13946 | 0 | 8807.8163 | 0 | 0.065371 | FALSE | Winter | Fall | 22 | Off Peak | 0 | 0.099922 | 304.965 | 19.9357 | 0.006532 | 0.112 | 0.11853
| 12/08 23:00:00 | -6 | 21.2 | 0.15104 | 0 | 0 | 0 | 0 | 9062.2839 | Max | Backup |  | 0.15104 | 0 | 9539.2462 | 0 | 0.070799 | FALSE | Winter | Fall | 23 | Off Peak | 0 | 0.099922 | 286.6483 | 20.2944 | 0.0070744 | 0.1213 | 0.12837
| 12/08 24:00:00 | -7 | 19.4 | 0.18084 | 0 | 0 | 0 | 0 | 10850.3356 | Max | Backup |  | 0.18084 | 0 | 11421.4059 | 0 | 0.084768 | FALSE | Winter | Fall | 24 | Off Peak | 0 | 0.099922 | 273.5992 | 23.1925 | 0.0084702 | 0.14523 | 0.1537
| 12/09 01:00:00 | -7.5 | 18.5 | 0.19336 | 0 | 0 | 0 | 0 | 11601.8652 | Max | Backup |  | 0.19336 | 0 | 12212.4897 | 0 | 0.09064 | FALSE | Winter | Fall | 1 | Off Peak | 0 | 0.099922 | 266.825 | 24.1849 | 0.0090569 | 0.15529 | 0.16435
| 12/09 02:00:00 | -7 | 19.4 | 0.19967 | 0 | 0 | 0 | 0 | 11980.4472 | Max | Backup |  | 0.19967 | 0 | 12610.997 | 0 | 0.093597 | FALSE | Winter | Fall | 2 | Off Peak | 0 | 0.099922 | 263.778 | 24.6889 | 0.0093525 | 0.16036 | 0.16971
| 12/09 03:00:00 | -8 | 17.6 | 0.19926 | 0 | 0 | 0 | 0 | 11955.3544 | Max | Backup |  | 0.19926 | 0 | 12584.5835 | 0 | 0.093401 | FALSE | Winter | Fall | 3 | Off Peak | 0 | 0.099922 | 264.6736 | 24.7208 | 0.0093329 | 0.16002 | 0.16936
| 12/09 04:00:00 | -8.9 | 15.98 | 0.21941 | 0 | 0 | 0 | 0 | 13164.3463 | Max | Backup |  | 0.21941 | 0 | 13857.2066 | 0 | 0.10285 | FALSE | Winter | Fall | 4 | Off Peak | 0 | 0.099922 | 270.3058 | 27.8 | 0.010277 | 0.17621 | 0.18648
| 12/09 05:00:00 | -9 | 15.8 | 0.18272 | 0 | 0 | 0 | 0 | 10963.2532 | Max | Backup |  | 0.18272 | 0 | 11540.2665 | 0 | 0.08565 | FALSE | Winter | Fall | 5 | Off Peak | 0 | 0.099922 | 292.1492 | 25.0227 | 0.0085584 | 0.14674 | 0.1553
| 12/09 06:00:00 | -8 | 17.6 | 0.1707 | 0 | 0 | 0 | 0 | 10241.8695 | Max | Backup |  | 0.1707 | 0 | 10780.9152 | 0 | 0.080015 | FALSE | Winter | Fall | 6 | Off Peak | 0 | 0.099922 | 313.6483 | 25.0964 | 0.0079952 | 0.13709 | 0.14508
| 12/09 07:00:00 | -8.3 | 17.06 | 0.20906 | 0 | 0 | 0 | 0 | 12543.8144 | Max | Backup |  | 0.20906 | 0 | 13204.0151 | 0 | 0.097999 | FALSE | Winter | Fall | 7 | Off Peak | 1 | 0.099922 | 322.5232 | 31.6068 | 0.0097922 | 0.1679 | 0.17769
| 12/09 08:00:00 | -8 | 17.6 | 0.18902 | 0 | 0 | 0 | 0 | 11340.9536 | Max | Backup |  | 0.18902 | 0 | 11937.8459 | 0 | 0.088601 | FALSE | Winter | Fall | 8 | On Peak | 1 | 0.17792 | 323.0453 | 28.6222 | 0.015764 | 0.15871 | 0.17447
| 12/09 09:00:00 | -5 | 23 | 0.18481 | 0 | 0 | 0 | 0 | 11088.4517 | Max | Backup |  | 0.18481 | 0 | 11672.0544 | 0 | 0.086629 | FALSE | Winter | Fall | 9 | On Peak | 1 | 0.17792 | 320.7363 | 27.7849 | 0.015413 | 0.15518 | 0.17059
| 12/09 10:00:00 | -3.5 | 25.7 | 0.17306 | 0 | 0 | 0 | 0 | 10383.7291 | Max | Backup |  | 0.17306 | 0 | 10930.2412 | 0 | 0.081123 | FALSE | Winter | Fall | 10 | On Peak | 0 | 0.17792 | 319.9281 | 25.9535 | 0.014434 | 0.14531 | 0.15975
| 12/09 11:00:00 | -2 | 28.4 | 0.19201 | 0 | 0 | 0 | 0 | 11520.3554 | Max | Backup |  | 0.19201 | 0 | 12126.6899 | 0 | 0.090003 | FALSE | Winter | Fall | 11 | Mid Peak | 0 | 0.12829 | 319.4651 | 28.7527 | 0.011546 | 0.15675 | 0.1683
| 12/09 12:00:00 | -1 | 30.2 | 0.20023 | 0 | 0 | 0 | 0 | 12013.6898 | Max | Backup |  | 0.20023 | 0 | 12645.9892 | 0 | 0.093857 | FALSE | Winter | Fall | 12 | Mid Peak | 0 | 0.12829 | 319.9238 | 30.0271 | 0.012041 | 0.16347 | 0.17551
| 12/09 13:00:00 | 0 | 32 | 0.21059 | 0 | 0 | 0 | 0 | 12635.4427 | Max | Backup |  | 0.21059 | 0 | 13300.466 | 0 | 0.098714 | FALSE | Winter | Fall | 13 | Mid Peak | 0 | 0.12829 | 321.0409 | 31.6914 | 0.012664 | 0.17193 | 0.18459
| 12/09 14:00:00 | 1 | 33.8 | 0.22134 | 0 | 0 | 0 | 0 | 13280.5428 | Max | Backup |  | 0.22134 | 0 | 13979.5187 | 0 | 0.10375 | FALSE | Winter | Fall | 14 | Mid Peak | 0 | 0.12829 | 326.5063 | 33.8764 | 0.01331 | 0.1807 | 0.19401
| 12/09 15:00:00 | 1 | 33.8 | 0.19691 | 0 | 0 | 0 | 0 | 11814.7679 | Max | Backup |  | 0.19691 | 0 | 12436.5978 | 0 | 0.092303 | FALSE | Winter | Fall | 15 | Mid Peak | 0 | 0.12829 | 337.2179 | 31.1262 | 0.011841 | 0.16076 | 0.1726
| 12/09 16:00:00 | 0.8 | 33.44 | 0.19572 | 0 | 0 | 0 | 0 | 11743.1891 | Max | Backup |  | 0.19572 | 0 | 12361.2517 | 0 | 0.091744 | FALSE | Winter | Fall | 16 | Mid Peak | 0 | 0.12829 | 351.86 | 32.2809 | 0.011769 | 0.15979 | 0.17156
| 12/09 17:00:00 | -2 | 28.4 | 0.1892 | 0 | 0 | 0 | 0 | 11352.0674 | Max | Backup |  | 0.1892 | 0 | 11949.5446 | 0 | 0.088688 | FALSE | Winter | Fall | 17 | On Peak | 0 | 0.17792 | 361.1042 | 32.0256 | 0.01578 | 0.15887 | 0.17465
| 12/09 18:00:00 | -2 | 28.4 | 0.17811 | 0 | 0 | 0 | 0 | 10686.8894 | Max | Backup |  | 0.17811 | 0 | 11249.3572 | 0 | 0.083491 | FALSE | Winter | Fall | 18 | On Peak | 0 | 0.17792 | 361.8183 | 30.2087 | 0.014855 | 0.14956 | 0.16441
| 12/09 19:00:00 | -2.2 | 28.04 | 0.13986 | 0 | 0 | 0 | 0 | 8391.4547 | Max | Backup |  | 0.13986 | 0 | 8833.1102 | 0 | 0.065558 | FALSE | Winter | Fall | 19 | Off Peak | 0 | 0.099922 | 356.4274 | 23.3668 | 0.0065507 | 0.11232 | 0.11887
| 12/09 20:00:00 | -3 | 26.6 | 0.14148 | 0 | 0 | 0 | 0 | 8488.7599 | Max | Backup |  | 0.14148 | 0 | 8935.5367 | 0 | 0.066318 | FALSE | Winter | Fall | 20 | Off Peak | 0 | 0.099922 | 345.2893 | 22.899 | 0.0066267 | 0.11362 | 0.12025
| 12/09 21:00:00 | -3 | 26.6 | 0.12176 | 0 | 0 | 0 | 0 | 7305.8875 | Max | Backup |  | 0.12176 | 0 | 7690.4079 | 0 | 0.057077 | FALSE | Winter | Fall | 21 | Off Peak | 0 | 0.099922 | 327.7433 | 18.7067 | 0.0057033 | 0.09779 | 0.10349
| 12/09 22:00:00 | -3.6 | 25.52 | 0.12734 | 0 | 0 | 0 | 0 | 7640.3737 | Max | Backup |  | 0.12734 | 0 | 8042.4986 | 0 | 0.05969 | FALSE | Winter | Fall | 22 | Off Peak | 0 | 0.099922 | 304.965 | 18.2035 | 0.0059644 | 0.10227 | 0.10823
| 12/09 23:00:00 | -3 | 26.6 | 0.13959 | 0 | 0 | 0 | 0 | 8375.6763 | Max | Backup |  | 0.13959 | 0 | 8816.5014 | 0 | 0.065435 | FALSE | Winter | Fall | 23 | Off Peak | 0 | 0.099922 | 286.6483 | 18.7568 | 0.0065384 | 0.11211 | 0.11865
| 12/09 24:00:00 | -4 | 24.8 | 0.14869 | 0 | 0 | 0 | 0 | 8921.33 | Max | Backup |  | 0.14869 | 0 | 9390.8737 | 0 | 0.069698 | FALSE | Winter | Fall | 24 | Off Peak | 0 | 0.099922 | 273.5992 | 19.0693 | 0.0069644 | 0.11941 | 0.12638
| 12/10 01:00:00 | -4.4 | 24.08 | 0.15867 | 0 | 0 | 0 | 0 | 9520.345 | Max | Backup |  | 0.15867 | 0 | 10021.4158 | 0 | 0.074378 | FALSE | Winter | Fall | 1 | Off Peak | 0 | 0.099922 | 266.825 | 19.8458 | 0.007432 | 0.12743 | 0.13486
| 12/10 02:00:00 | -5 | 23 | 0.16522 | 0 | 0 | 0 | 0 | 9912.9716 | Max | Backup |  | 0.16522 | 0 | 10434.707 | 0 | 0.077445 | FALSE | Winter | Fall | 2 | Off Peak | 0 | 0.099922 | 263.778 | 20.4283 | 0.0077385 | 0.13269 | 0.14042
| 12/10 03:00:00 | -5 | 23 | 0.17255 | 0 | 0 | 0 | 0 | 10353.1246 | Max | Backup |  | 0.17255 | 0 | 10898.0259 | 0 | 0.080884 | FALSE | Winter | Fall | 3 | Off Peak | 0 | 0.099922 | 264.6736 | 21.4078 | 0.0080821 | 0.13858 | 0.14666
| 12/10 04:00:00 | -5.6 | 21.92 | 0.17289 | 0 | 0 | 0 | 0 | 10373.222 | Max | Backup |  | 0.17289 | 0 | 10919.1811 | 0 | 0.081041 | FALSE | Winter | Fall | 4 | Off Peak | 0 | 0.099922 | 270.3058 | 21.9058 | 0.0080978 | 0.13885 | 0.14694
| 12/10 05:00:00 | -6 | 21.2 | 0.21958 | 0 | 0 | 0 | 0 | 13174.7094 | Max | Backup |  | 0.21958 | 0 | 13868.1152 | 0 | 0.10293 | FALSE | Winter | Fall | 5 | Off Peak | 0 | 0.099922 | 292.1492 | 30.0702 | 0.010285 | 0.17634 | 0.18663
| 12/10 06:00:00 | -5 | 23 | 0.20871 | 0 | 0 | 0 | 0 | 12522.7515 | Max | Backup |  | 0.20871 | 0 | 13181.8436 | 0 | 0.097834 | FALSE | Winter | Fall | 6 | Off Peak | 0 | 0.099922 | 313.6483 | 30.6855 | 0.0097758 | 0.16762 | 0.17739
| 12/10 07:00:00 | -4 | 24.8 | 0.25228 | 0 | 0 | 0 | 0 | 15137.0892 | Max | Backup |  | 0.25228 | 0 | 15933.7781 | 0 | 0.11826 | FALSE | Winter | Fall | 7 | Off Peak | 1 | 0.099922 | 322.5232 | 38.1411 | 0.011817 | 0.20261 | 0.21443
| 12/10 08:00:00 | -4 | 24.8 | 0.22514 | 0 | 0 | 0 | 0 | 13508.1551 | Max | Backup |  | 0.22514 | 0 | 14219.1107 | 0 | 0.10553 | FALSE | Winter | Fall | 8 | On Peak | 1 | 0.17792 | 323.0453 | 34.0918 | 0.018777 | 0.18904 | 0.20782
| 12/10 09:00:00 | -3 | 26.6 | 0.28684 | 0 | 0 | 0 | 0 | 17210.1545 | Max | Backup |  | 0.28684 | 0 | 18115.9521 | 0 | 0.13445 | FALSE | Winter | Fall | 9 | On Peak | 1 | 0.17792 | 320.7363 | 43.1244 | 0.023923 | 0.24085 | 0.26477
| 12/10 10:00:00 | -3.4 | 25.88 | 0.26037 | 0 | 0 | 0 | 0 | 15622.3503 | Max | Backup |  | 0.26037 | 0 | 16444.5792 | 0 | 0.12205 | FALSE | Winter | Fall | 10 | On Peak | 0 | 0.17792 | 319.9281 | 39.0471 | 0.021715 | 0.21863 | 0.24034
| 12/10 11:00:00 | -3 | 26.6 | 0.25195 | 0 | 0 | 0 | 0 | 15116.9712 | Max | Backup |  | 0.25195 | 0 | 15912.6013 | 0 | 0.1181 | FALSE | Winter | Fall | 11 | Mid Peak | 0 | 0.12829 | 319.4651 | 37.7293 | 0.015151 | 0.20569 | 0.22084
| 12/10 12:00:00 | -3 | 26.6 | 0.29301 | 0 | 0 | 0 | 0 | 17580.4339 | Max | Backup |  | 0.29301 | 0 | 18505.7199 | 0 | 0.13735 | FALSE | Winter | Fall | 12 | Mid Peak | 0 | 0.12829 | 319.9238 | 43.9406 | 0.01762 | 0.23921 | 0.25683
| 12/10 13:00:00 | -3.7 | 25.34 | 0.3094 | 0 | 0 | 0 | 0 | 18563.8495 | Max | Backup |  | 0.3094 | 0 | 19540.8942 | 0 | 0.14503 | FALSE | Winter | Fall | 13 | Mid Peak | 0 | 0.12829 | 321.0409 | 46.5606 | 0.018605 | 0.25259 | 0.2712
| 12/10 14:00:00 | -4 | 24.8 | 0.27856 | 0 | 0 | 0 | 0 | 16713.5241 | Max | Backup |  | 0.27856 | 0 | 17593.1833 | 0 | 0.13057 | FALSE | Winter | Fall | 14 | Mid Peak | 0 | 0.12829 | 326.5063 | 42.6334 | 0.016751 | 0.22742 | 0.24417
| 12/10 15:00:00 | -4 | 24.8 | 0.2797 | 0 | 0 | 0 | 0 | 16782.1552 | Max | Backup |  | 0.2797 | 0 | 17665.4265 | 0 | 0.13111 | FALSE | Winter | Fall | 15 | Mid Peak | 0 | 0.12829 | 337.2179 | 44.2128 | 0.01682 | 0.22835 | 0.24517
| 12/10 16:00:00 | -3.5 | 25.7 | 0.30647 | 0 | 0 | 0 | 0 | 18387.9352 | Max | Backup |  | 0.30647 | 0 | 19355.7212 | 0 | 0.14366 | FALSE | Winter | Fall | 16 | Mid Peak | 0 | 0.12829 | 351.86 | 50.5467 | 0.018429 | 0.2502 | 0.26863
| 12/10 17:00:00 | -3 | 26.6 | 0.41384 | 0 | 0 | 0 | 0 | 24830.3909 | Max | Backup |  | 0.41384 | 0 | 26137.2536 | 0 | 0.19399 | FALSE | Winter | Fall | 17 | On Peak | 0 | 0.17792 | 361.1042 | 70.0497 | 0.034515 | 0.34749 | 0.382
| 12/10 18:00:00 | -3 | 26.6 | 0.37093 | 0 | 0 | 0 | 0 | 22255.5465 | Max | Backup |  | 0.37093 | 0 | 23426.8911 | 0 | 0.17387 | FALSE | Winter | Fall | 18 | On Peak | 0 | 0.17792 | 361.8183 | 62.9099 | 0.030936 | 0.31145 | 0.34239
| 12/10 19:00:00 | -2.6 | 27.32 | 0.34514 | 0 | 0 | 0 | 0 | 20708.1214 | Max | Backup |  | 0.34514 | 0 | 21798.0226 | 0 | 0.16178 | FALSE | Winter | Fall | 19 | Off Peak | 0 | 0.099922 | 356.4274 | 57.6636 | 0.016166 | 0.27718 | 0.29335
| 12/10 20:00:00 | -2 | 28.4 | 0.34813 | 0 | 0 | 0 | 0 | 20887.6139 | Max | Backup |  | 0.34813 | 0 | 21986.962 | 0 | 0.16318 | FALSE | Winter | Fall | 20 | Off Peak | 0 | 0.099922 | 345.2893 | 56.3459 | 0.016306 | 0.27958 | 0.29589
| 12/10 21:00:00 | -2 | 28.4 | 0.32824 | 0 | 0 | 0 | 0 | 19694.2076 | Max | Backup |  | 0.32824 | 0 | 20730.7448 | 0 | 0.15386 | FALSE | Winter | Fall | 21 | Off Peak | 0 | 0.099922 | 327.7433 | 50.4269 | 0.015374 | 0.26361 | 0.27898
| 12/10 22:00:00 | -2.5 | 27.5 | 0.32835 | 0 | 0 | 0 | 0 | 19700.7318 | Max | Backup |  | 0.32835 | 0 | 20737.6124 | 0 | 0.15391 | FALSE | Winter | Fall | 22 | Off Peak | 0 | 0.099922 | 304.965 | 46.9378 | 0.015379 | 0.2637 | 0.27907
| 12/10 23:00:00 | -3 | 26.6 | 0.3353 | 0 | 0 | 0 | 0 | 20117.9027 | Max | Backup |  | 0.3353 | 0 | 21176.7397 | 0 | 0.15717 | FALSE | Winter | Fall | 23 | Off Peak | 0 | 0.099922 | 286.6483 | 45.0528 | 0.015705 | 0.26928 | 0.28498
| 12/10 24:00:00 | -3 | 26.6 | 0.37707 | 0 | 0 | 0 | 0 | 22623.97 | Max | Backup |  | 0.37707 | 0 | 23814.7052 | 0 | 0.17675 | FALSE | Winter | Fall | 24 | Off Peak | 0 | 0.099922 | 273.5992 | 48.3586 | 0.017661 | 0.30282 | 0.32048
| 12/11 01:00:00 | -3.5 | 25.7 | 0.40265 | 0 | 0 | 0 | 0 | 24159.2928 | Max | Backup |  | 0.40265 | 0 | 25430.8345 | 0 | 0.18874 | FALSE | Winter | Fall | 1 | Off Peak | 0 | 0.099922 | 266.825 | 50.3617 | 0.01886 | 0.32337 | 0.34223
| 12/11 02:00:00 | -4 | 24.8 | 0.39729 | 0 | 0 | 0 | 0 | 23837.5622 | Max | Backup |  | 0.39729 | 0 | 25092.1708 | 0 | 0.18623 | FALSE | Winter | Fall | 2 | Off Peak | 0 | 0.099922 | 263.778 | 49.1236 | 0.018609 | 0.31907 | 0.33768
| 12/11 03:00:00 | -4 | 24.8 | 0.44586 | 0 | 0 | 0 | 0 | 26751.4499 | Max | Backup |  | 0.44586 | 0 | 28159.4209 | 0 | 0.209 | FALSE | Winter | Fall | 3 | Off Peak | 0 | 0.099922 | 264.6736 | 55.3156 | 0.020883 | 0.35807 | 0.37895
| 12/11 04:00:00 | -4 | 24.8 | 0.46628 | 0 | 0 | 0 | 0 | 27976.9529 | Max | Backup |  | 0.46628 | 0 | 29449.4241 | 0 | 0.21857 | FALSE | Winter | Fall | 4 | Off Peak | 0 | 0.099922 | 270.3058 | 59.0807 | 0.02184 | 0.37447 | 0.39631
| 12/11 05:00:00 | -4 | 24.8 | 0.47786 | 0 | 0 | 0 | 0 | 28671.4803 | Max | Backup |  | 0.47786 | 0 | 30180.5056 | 0 | 0.224 | FALSE | Winter | Fall | 5 | Off Peak | 0 | 0.099922 | 292.1492 | 65.4402 | 0.022382 | 0.38377 | 0.40615
| 12/11 06:00:00 | -4 | 24.8 | 0.43437 | 0 | 0 | 0 | 0 | 26062.1084 | Max | Backup |  | 0.43437 | 0 | 27433.7983 | 0 | 0.20361 | FALSE | Winter | Fall | 6 | Off Peak | 0 | 0.099922 | 313.6483 | 63.862 | 0.020345 | 0.34884 | 0.36919
| 12/11 07:00:00 | -3.6 | 25.52 | 0.42763 | 0 | 0 | 0 | 0 | 25657.6937 | Max | Backup |  | 0.42763 | 0 | 27008.0986 | 0 | 0.20045 | FALSE | Winter | Fall | 7 | Off Peak | 1 | 0.099922 | 322.5232 | 64.65 | 0.02003 | 0.34343 | 0.36346
| 12/11 08:00:00 | -3 | 26.6 | 0.43919 | 0 | 0 | 0 | 0 | 26351.117 | Max | Backup |  | 0.43919 | 0 | 27738.0179 | 0 | 0.20587 | FALSE | Winter | Fall | 8 | On Peak | 1 | 0.17792 | 323.0453 | 66.5047 | 0.036629 | 0.36877 | 0.4054
| 12/11 09:00:00 | -3 | 26.6 | 0.33268 | 0 | 0 | 0 | 0 | 19960.8837 | Max | Backup |  | 0.33268 | 0 | 21011.4565 | 0 | 0.15594 | FALSE | Winter | Fall | 9 | On Peak | 1 | 0.17792 | 320.7363 | 50.017 | 0.027746 | 0.27934 | 0.30709
| 12/11 10:00:00 | -2.7 | 27.14 | 0.33645 | 0 | 0 | 0 | 0 | 20186.9249 | Max | Backup |  | 0.33645 | 0 | 21249.3946 | 0 | 0.15771 | FALSE | Winter | Fall | 10 | On Peak | 0 | 0.17792 | 319.9281 | 50.456 | 0.02806 | 0.2825 | 0.31057
| 12/11 11:00:00 | -2 | 28.4 | 0.32225 | 0 | 0 | 0 | 0 | 19334.8476 | Max | Backup |  | 0.32225 | 0 | 20352.4712 | 0 | 0.15105 | FALSE | Winter | Fall | 11 | Mid Peak | 0 | 0.12829 | 319.4651 | 48.2563 | 0.019378 | 0.26308 | 0.28246
| 12/11 12:00:00 | -2 | 28.4 | 0.31817 | 0 | 0 | 0 | 0 | 19090.3825 | Max | Backup |  | 0.31817 | 0 | 20095.1394 | 0 | 0.14914 | FALSE | Winter | Fall | 12 | Mid Peak | 0 | 0.12829 | 319.9238 | 47.7146 | 0.019133 | 0.25976 | 0.27889
| 12/11 13:00:00 | -1.1 | 30.02 | 0.29448 | 0 | 0 | 0 | 0 | 17668.5562 | Max | Backup |  | 0.29448 | 0 | 18598.4802 | 0 | 0.13804 | FALSE | Winter | Fall | 13 | Mid Peak | 0 | 0.12829 | 321.0409 | 44.3151 | 0.017708 | 0.24041 | 0.25812
| 12/11 14:00:00 | -1 | 30.2 | 0.22742 | 0 | 0 | 0 | 0 | 13645.0055 | Max | Backup |  | 0.22742 | 0 | 14363.1637 | 0 | 0.1066 | FALSE | Winter | Fall | 14 | Mid Peak | 0 | 0.12829 | 326.5063 | 34.8061 | 0.013676 | 0.18566 | 0.19934
| 12/11 15:00:00 | 0 | 32 | 0.28864 | 0 | 0 | 0 | 0 | 17318.4758 | Max | Backup |  | 0.28864 | 0 | 18229.9746 | 0 | 0.1353 | FALSE | Winter | Fall | 15 | Mid Peak | 0 | 0.12829 | 337.2179 | 45.6258 | 0.017357 | 0.23565 | 0.253
| 12/11 16:00:00 | 0.2 | 32.36 | 0.26415 | 0 | 0 | 0 | 0 | 15849.0171 | Max | Backup |  | 0.26415 | 0 | 16683.1759 | 0 | 0.12382 | FALSE | Winter | Fall | 16 | Mid Peak | 0 | 0.12829 | 351.86 | 43.5675 | 0.015884 | 0.21565 | 0.23154
| 12/11 17:00:00 | 0 | 32 | 0.37103 | 0 | 0 | 0 | 0 | 22262.046 | Max | Backup |  | 0.37103 | 0 | 23433.7327 | 0 | 0.17392 | FALSE | Winter | Fall | 17 | On Peak | 0 | 0.17792 | 361.1042 | 62.804 | 0.030945 | 0.31155 | 0.34249
| 12/11 18:00:00 | 0 | 32 | 0.38434 | 0 | 0 | 0 | 0 | 23060.3662 | Max | Backup |  | 0.38434 | 0 | 24274.0697 | 0 | 0.18016 | FALSE | Winter | Fall | 18 | On Peak | 0 | 0.17792 | 361.8183 | 65.1849 | 0.032055 | 0.32272 | 0.35477
| 12/11 19:00:00 | -0.4 | 31.28 | 0.35039 | 0 | 0 | 0 | 0 | 21023.244 | Max | Backup |  | 0.35039 | 0 | 22129.7306 | 0 | 0.16424 | FALSE | Winter | Fall | 19 | Off Peak | 0 | 0.099922 | 356.4274 | 58.5411 | 0.016412 | 0.2814 | 0.29781
| 12/11 20:00:00 | -1 | 30.2 | 0.35889 | 0 | 0 | 0 | 0 | 21533.2177 | Max | Backup |  | 0.35889 | 0 | 22666.5449 | 0 | 0.16823 | FALSE | Winter | Fall | 20 | Off Peak | 0 | 0.099922 | 345.2893 | 58.0874 | 0.01681 | 0.28822 | 0.30503
| 12/11 21:00:00 | -1 | 30.2 | 0.37243 | 0 | 0 | 0 | 0 | 22345.9939 | Max | Backup |  | 0.37243 | 0 | 23522.0989 | 0 | 0.17458 | FALSE | Winter | Fall | 21 | Off Peak | 0 | 0.099922 | 327.7433 | 57.2168 | 0.017444 | 0.2991 | 0.31655
| 12/11 22:00:00 | -1.2 | 29.84 | 0.39445 | 0 | 0 | 0 | 0 | 23666.7232 | Max | Backup |  | 0.39445 | 0 | 24912.3402 | 0 | 0.1849 | FALSE | Winter | Fall | 22 | Off Peak | 0 | 0.099922 | 304.965 | 56.3869 | 0.018475 | 0.31678 | 0.33526
| 12/11 23:00:00 | -1 | 30.2 | 0.41577 | 0 | 0 | 0 | 0 | 24946.0781 | Max | Backup |  | 0.41577 | 0 | 26259.0296 | 0 | 0.19489 | FALSE | Winter | Fall | 23 | Off Peak | 0 | 0.099922 | 286.6483 | 55.8652 | 0.019474 | 0.3339 | 0.35338
| 12/11 24:00:00 | -1 | 30.2 | 0.38552 | 0 | 0 | 0 | 0 | 23131.3915 | Max | Backup |  | 0.38552 | 0 | 24348.8332 | 0 | 0.18071 | FALSE | Winter | Fall | 24 | Off Peak | 0 | 0.099922 | 273.5992 | 49.4432 | 0.018057 | 0.30962 | 0.32767
| 12/12 01:00:00 | -2 | 28.4 | 0.41042 | 0 | 0 | 0 | 0 | 24625.2025 | Max | Backup |  | 0.41042 | 0 | 25921.2658 | 0 | 0.19238 | FALSE | Winter | Fall | 1 | Off Peak | 0 | 0.099922 | 266.825 | 51.333 | 0.019223 | 0.32961 | 0.34883
| 12/12 02:00:00 | -3 | 26.6 | 0.43823 | 0 | 0 | 0 | 0 | 26293.884 | Max | Backup |  | 0.43823 | 0 | 27677.7726 | 0 | 0.20542 | FALSE | Winter | Fall | 2 | Off Peak | 0 | 0.099922 | 263.778 | 54.1855 | 0.020526 | 0.35195 | 0.37247
| 12/12 03:00:00 | -5 | 23 | 0.46899 | 0 | 0 | 0 | 0 | 28139.6625 | Max | Backup |  | 0.46899 | 0 | 29620.6974 | 0 | 0.21984 | FALSE | Winter | Fall | 3 | Off Peak | 0 | 0.099922 | 264.6736 | 58.1861 | 0.021967 | 0.37665 | 0.39862
| 12/12 04:00:00 | -6.1 | 21.02 | 0.48915 | 0 | 0 | 0 | 0 | 29348.8814 | Max | Backup |  | 0.48915 | 0 | 30893.5594 | 0 | 0.22929 | FALSE | Winter | Fall | 4 | Off Peak | 0 | 0.099922 | 270.3058 | 61.9779 | 0.022911 | 0.39284 | 0.41575
| 12/12 05:00:00 | -6 | 21.2 | 0.51839 | 0 | 0 | 0 | 0 | 31103.3999 | Max | Backup |  | 0.51839 | 0 | 32740.421 | 0 | 0.243 | FALSE | Winter | Fall | 5 | Off Peak | 0 | 0.099922 | 292.1492 | 70.9909 | 0.024281 | 0.41632 | 0.4406
| 12/12 06:00:00 | -7 | 19.4 | 0.50655 | 0 | 0 | 0 | 0 | 30393.0007 | Max | Backup |  | 0.50655 | 0 | 31992.6323 | 0 | 0.23745 | FALSE | Winter | Fall | 6 | Off Peak | 0 | 0.099922 | 313.6483 | 74.4743 | 0.023726 | 0.40681 | 0.43054
| 12/12 07:00:00 | -5.7 | 21.74 | 0.48341 | 0 | 0 | 0 | 0 | 29004.7289 | Max | Backup |  | 0.48341 | 0 | 30531.2936 | 0 | 0.2266 | FALSE | Winter | Fall | 7 | Off Peak | 1 | 0.099922 | 322.5232 | 73.0836 | 0.022642 | 0.38823 | 0.41087
| 12/12 08:00:00 | -4 | 24.8 | 0.51991 | 0 | 0 | 0 | 0 | 31194.3087 | Max | Backup |  | 0.51991 | 0 | 32836.1144 | 0 | 0.24371 | FALSE | Winter | Fall | 8 | On Peak | 1 | 0.17792 | 323.0453 | 78.7279 | 0.043361 | 0.43655 | 0.47991
| 12/12 09:00:00 | -2 | 28.4 | 0.37612 | 0 | 0 | 0 | 0 | 22567.3898 | Max | Backup |  | 0.37612 | 0 | 23755.1472 | 0 | 0.17631 | FALSE | Winter | Fall | 9 | On Peak | 1 | 0.17792 | 320.7363 | 56.5483 | 0.031369 | 0.31582 | 0.34719
| 12/12 10:00:00 | -0.3 | 31.46 | 0.3302 | 0 | 0 | 0 | 0 | 19812.2162 | Max | Backup |  | 0.3302 | 0 | 20854.9644 | 0 | 0.15478 | FALSE | Winter | Fall | 10 | On Peak | 0 | 0.17792 | 319.9281 | 49.5194 | 0.027539 | 0.27726 | 0.3048
| 12/12 11:00:00 | 1 | 33.8 | 0.28611 | 0 | 0 | 0 | 0 | 17166.8266 | Max | Backup |  | 0.28611 | 0 | 18070.3438 | 0 | 0.13412 | FALSE | Winter | Fall | 11 | Mid Peak | 0 | 0.12829 | 319.4651 | 42.8453 | 0.017205 | 0.23358 | 0.25079
| 12/12 12:00:00 | 2 | 35.6 | 0.28848 | 0 | 0 | 0 | 0 | 17308.6409 | Max | Backup |  | 0.28848 | 0 | 18219.622 | 0 | 0.13522 | FALSE | Winter | Fall | 12 | Mid Peak | 0 | 0.12829 | 319.9238 | 43.2613 | 0.017347 | 0.23551 | 0.25286
| 12/12 13:00:00 | 2.5 | 36.5 | 0.3593 | 0 | 0 | 0 | 0 | 21557.7375 | Max | Backup |  | 0.3593 | 0 | 22692.3553 | 0 | 0.16842 | FALSE | Winter | Fall | 13 | Mid Peak | 0 | 0.12829 | 321.0409 | 54.0697 | 0.021606 | 0.29333 | 0.31493
| 12/12 14:00:00 | 3 | 37.4 | 0.33979 | 0 | 0 | 0 | 0 | 20387.4527 | Max | Backup |  | 0.33979 | 0 | 21460.4765 | 0 | 0.15928 | FALSE | Winter | Fall | 14 | Mid Peak | 0 | 0.12829 | 326.5063 | 52.0049 | 0.020433 | 0.27741 | 0.29784
| 12/12 15:00:00 | 3 | 37.4 | 0.31995 | 0 | 0 | 0 | 0 | 19196.9724 | Max | Backup |  | 0.31995 | 0 | 20207.3393 | 0 | 0.14998 | FALSE | Winter | Fall | 15 | Mid Peak | 0 | 0.12829 | 337.2179 | 50.5747 | 0.01924 | 0.26121 | 0.28045
| 12/12 16:00:00 | 2.7 | 36.86 | 0.29818 | 0 | 0 | 0 | 0 | 17890.5499 | Max | Backup |  | 0.29818 | 0 | 18832.1578 | 0 | 0.13977 | FALSE | Winter | Fall | 16 | Mid Peak | 0 | 0.12829 | 351.86 | 49.1794 | 0.017931 | 0.24343 | 0.26136
| 12/12 17:00:00 | 2 | 35.6 | 0.29726 | 0 | 0 | 0 | 0 | 17835.8471 | Max | Backup |  | 0.29726 | 0 | 18774.5759 | 0 | 0.13934 | FALSE | Winter | Fall | 17 | On Peak | 0 | 0.17792 | 361.1042 | 50.3172 | 0.024792 | 0.2496 | 0.2744
| 12/12 18:00:00 | 1 | 33.8 | 0.27426 | 0 | 0 | 0 | 0 | 16455.4979 | Max | Backup |  | 0.27426 | 0 | 17321.5768 | 0 | 0.12856 | FALSE | Winter | Fall | 18 | On Peak | 0 | 0.17792 | 361.8183 | 46.5148 | 0.022874 | 0.23029 | 0.25316
| 12/12 19:00:00 | 2.4 | 36.32 | 0.28512 | 0 | 0 | 0 | 0 | 17106.9737 | Max | Backup |  | 0.28512 | 0 | 18007.3407 | 0 | 0.13365 | FALSE | Winter | Fall | 19 | Off Peak | 0 | 0.099922 | 356.4274 | 47.6359 | 0.013354 | 0.22898 | 0.24233
| 12/12 20:00:00 | 2 | 35.6 | 0.26838 | 0 | 0 | 0 | 0 | 16102.6716 | Max | Backup |  | 0.26838 | 0 | 16950.1806 | 0 | 0.1258 | FALSE | Winter | Fall | 20 | Off Peak | 0 | 0.099922 | 345.2893 | 43.4381 | 0.01257 | 0.21554 | 0.22811
| 12/12 21:00:00 | 3 | 37.4 | 0.2746 | 0 | 0 | 0 | 0 | 16476.0247 | Max | Backup |  | 0.2746 | 0 | 17343.1839 | 0 | 0.12872 | FALSE | Winter | Fall | 21 | Off Peak | 0 | 0.099922 | 327.7433 | 42.1868 | 0.012862 | 0.22053 | 0.23339
| 12/12 22:00:00 | 1.7 | 35.06 | 0.29073 | 0 | 0 | 0 | 0 | 17443.6708 | Max | Backup |  | 0.29073 | 0 | 18361.7587 | 0 | 0.13628 | FALSE | Winter | Fall | 22 | Off Peak | 0 | 0.099922 | 304.965 | 41.5602 | 0.013617 | 0.23348 | 0.2471
| 12/12 23:00:00 | 1 | 33.8 | 0.2761 | 0 | 0 | 0 | 0 | 16565.7658 | Max | Backup |  | 0.2761 | 0 | 17437.6482 | 0 | 0.12942 | FALSE | Winter | Fall | 23 | Off Peak | 0 | 0.099922 | 286.6483 | 37.098 | 0.012932 | 0.22173 | 0.23467
| 12/12 24:00:00 | 1 | 33.8 | 0.30227 | 0 | 0 | 0 | 0 | 18136.1343 | Max | Backup |  | 0.30227 | 0 | 19090.6677 | 0 | 0.14169 | FALSE | Winter | Fall | 24 | Off Peak | 0 | 0.099922 | 273.5992 | 38.7659 | 0.014158 | 0.24275 | 0.25691
| 12/13 01:00:00 | 1 | 33.8 | 0.35273 | 0 | 0 | 0 | 0 | 21163.5092 | Max | Backup |  | 0.35273 | 0 | 22277.3782 | 0 | 0.16534 | TRUE | Winter | Fall | 1 | Off Peak | 0 | 0.099922 | 266.825 | 44.1168 | 0.016521 | 0.28327 | 0.2998
| 12/13 02:00:00 | 1 | 33.8 | 0.30217 | 0 | 0 | 0 | 0 | 18130.0919 | Max | Backup |  | 0.30217 | 0 | 19084.3072 | 0 | 0.14164 | TRUE | Winter | Fall | 2 | Off Peak | 0 | 0.099922 | 263.778 | 37.3619 | 0.014153 | 0.24267 | 0.25683
| 12/13 03:00:00 | 2 | 35.6 | 0.32348 | 0 | 0 | 0 | 0 | 19408.7185 | Max | Backup |  | 0.32348 | 0 | 20430.23 | 0 | 0.15163 | TRUE | Winter | Fall | 3 | Off Peak | 0 | 0.099922 | 264.6736 | 40.1326 | 0.015151 | 0.25979 | 0.27494
| 12/13 04:00:00 | 1.9 | 35.42 | 0.33775 | 0 | 0 | 0 | 0 | 20264.921 | Max | Backup |  | 0.33775 | 0 | 21331.4958 | 0 | 0.15832 | TRUE | Winter | Fall | 4 | Off Peak | 0 | 0.099922 | 270.3058 | 42.7947 | 0.01582 | 0.27125 | 0.28707
| 12/13 05:00:00 | 2 | 35.6 | 0.33546 | 0 | 0 | 0 | 0 | 20127.6249 | Max | Backup |  | 0.33546 | 0 | 21186.9736 | 0 | 0.15725 | TRUE | Winter | Fall | 5 | Off Peak | 0 | 0.099922 | 292.1492 | 45.9396 | 0.015712 | 0.26941 | 0.28512
| 12/13 06:00:00 | 1 | 33.8 | 0.33913 | 0 | 0 | 0 | 0 | 20347.6563 | Max | Backup |  | 0.33913 | 0 | 21418.5855 | 0 | 0.15897 | TRUE | Winter | Fall | 6 | Off Peak | 0 | 0.099922 | 313.6483 | 49.8594 | 0.015884 | 0.27235 | 0.28824
| 12/13 07:00:00 | 0.7 | 33.26 | 0.33246 | 0 | 0 | 0 | 0 | 19947.7974 | Max | Backup |  | 0.33246 | 0 | 20997.6815 | 0 | 0.15584 | TRUE | Winter | Fall | 7 | Off Peak | 0 | 0.099922 | 322.5232 | 50.2627 | 0.015572 | 0.267 | 0.28257
| 12/13 08:00:00 | 1 | 33.8 | 0.3131 | 0 | 0 | 0 | 0 | 18785.7394 | Max | Backup |  | 0.3131 | 0 | 19774.4625 | 0 | 0.14676 | TRUE | Winter | Fall | 8 | Off Peak | 0 | 0.099922 | 323.0453 | 47.4113 | 0.014665 | 0.25145 | 0.26611
| 12/13 09:00:00 | 2 | 35.6 | 0.26834 | 0 | 0 | 0 | 0 | 16100.1454 | Max | Backup |  | 0.26834 | 0 | 16947.5215 | 0 | 0.12578 | TRUE | Winter | Fall | 9 | Off Peak | 0 | 0.099922 | 320.7363 | 40.343 | 0.012568 | 0.2155 | 0.22807
| 12/13 10:00:00 | 2.2 | 35.96 | 0.18835 | 0 | 0 | 0 | 0 | 11301.2886 | Max | Backup |  | 0.18835 | 0 | 11896.0933 | 0 | 0.088291 | TRUE | Winter | Fall | 10 | Off Peak | 0 | 0.099922 | 319.9281 | 28.2469 | 0.0088223 | 0.15127 | 0.16009
| 12/13 11:00:00 | 3 | 37.4 | 0.17168 | 0 | 0 | 0 | 0 | 10300.5431 | Max | Backup |  | 0.17168 | 0 | 10842.677 | 0 | 0.080473 | TRUE | Winter | Fall | 11 | Off Peak | 0 | 0.099922 | 319.4651 | 25.7083 | 0.008041 | 0.13787 | 0.14591
| 12/13 12:00:00 | 3 | 37.4 | 0.13401 | 0 | 0 | 0 | 0 | 8040.4791 | Max | Backup |  | 0.13401 | 0 | 8463.6623 | 0 | 0.062816 | TRUE | Winter | Fall | 12 | Off Peak | 0 | 0.099922 | 319.9238 | 20.0964 | 0.0062767 | 0.10762 | 0.1139
| 12/13 13:00:00 | 4 | 39.2 | 0.11349 | 0 | 0 | 0 | 0 | 6809.5974 | Max | Backup |  | 0.11349 | 0 | 7167.9972 | 0 | 0.0532 | TRUE | Winter | Fall | 13 | Off Peak | 0 | 0.099922 | 321.0409 | 17.0794 | 0.0053159 | 0.091147 | 0.096463
| 12/13 14:00:00 | 3 | 37.4 | 0.12882 | 0 | 0 | 0 | 0 | 7729.3166 | Max | Backup |  | 0.12882 | 0 | 8136.1227 | 0 | 0.060385 | TRUE | Winter | Fall | 14 | Off Peak | 0 | 0.099922 | 326.5063 | 19.7162 | 0.0060338 | 0.10346 | 0.10949
| 12/13 15:00:00 | 4 | 39.2 | 0.14339 | 0 | 0 | 0 | 0 | 8603.4176 | Max | Backup |  | 0.14339 | 0 | 9056.229 | 0 | 0.067214 | TRUE | Winter | Fall | 15 | Off Peak | 0 | 0.099922 | 337.2179 | 22.6658 | 0.0067162 | 0.11516 | 0.12187
| 12/13 16:00:00 | 2.9 | 37.22 | 0.17822 | 0 | 0 | 0 | 0 | 10693.0233 | Max | Backup |  | 0.17822 | 0 | 11255.814 | 0 | 0.083539 | TRUE | Winter | Fall | 16 | Off Peak | 0 | 0.099922 | 351.86 | 29.3941 | 0.0083474 | 0.14313 | 0.15147
| 12/13 17:00:00 | 2 | 35.6 | 0.16871 | 0 | 0 | 0 | 0 | 10122.6074 | Max | Backup |  | 0.16871 | 0 | 10655.3762 | 0 | 0.079083 | TRUE | Winter | Fall | 17 | Off Peak | 0 | 0.099922 | 361.1042 | 28.5572 | 0.0079021 | 0.13549 | 0.14339
| 12/13 18:00:00 | -1 | 30.2 | 0.14304 | 0 | 0 | 0 | 0 | 8582.1872 | Max | Backup |  | 0.14304 | 0 | 9033.8813 | 0 | 0.067048 | TRUE | Winter | Fall | 18 | Off Peak | 0 | 0.099922 | 361.8183 | 24.2593 | 0.0066996 | 0.11487 | 0.12157
| 12/13 19:00:00 | -0.9 | 30.38 | 0.12586 | 0 | 0 | 0 | 0 | 7551.5564 | Max | Backup |  | 0.12586 | 0 | 7949.0068 | 0 | 0.058997 | TRUE | Winter | Fall | 19 | Off Peak | 0 | 0.099922 | 356.4274 | 21.028 | 0.0058951 | 0.10108 | 0.10697
| 12/13 20:00:00 | -2 | 28.4 | 0.15426 | 0 | 0 | 0 | 0 | 9255.4559 | Max | Backup |  | 0.15426 | 0 | 9742.5851 | 0 | 0.072308 | TRUE | Winter | Fall | 20 | Off Peak | 0 | 0.099922 | 345.2893 | 24.9673 | 0.0072252 | 0.12388 | 0.13111
| 12/13 21:00:00 | -1 | 30.2 | 0.13482 | 0 | 0 | 0 | 0 | 8088.9409 | Max | Backup |  | 0.13482 | 0 | 8514.6746 | 0 | 0.063195 | TRUE | Winter | Fall | 21 | Off Peak | 0 | 0.099922 | 327.7433 | 20.7117 | 0.0063146 | 0.10827 | 0.11459
| 12/13 22:00:00 | -1.5 | 29.3 | 0.16367 | 0 | 0 | 0 | 0 | 9820.4669 | Max | Backup |  | 0.16367 | 0 | 10337.3335 | 0 | 0.076722 | TRUE | Winter | Fall | 22 | Off Peak | 0 | 0.099922 | 304.965 | 23.3976 | 0.0076663 | 0.13145 | 0.13911
| 12/13 23:00:00 | -1 | 30.2 | 0.15752 | 0 | 0 | 0 | 0 | 9451.4496 | Max | Backup |  | 0.15752 | 0 | 9948.8943 | 0 | 0.073839 | TRUE | Winter | Fall | 23 | Off Peak | 0 | 0.099922 | 286.6483 | 21.166 | 0.0073782 | 0.12651 | 0.13389
| 12/13 24:00:00 | 1 | 33.8 | 0.17851 | 0 | 0 | 0 | 0 | 10710.4724 | Max | Backup |  | 0.17851 | 0 | 11274.1814 | 0 | 0.083676 | TRUE | Winter | Fall | 24 | Off Peak | 0 | 0.099922 | 273.5992 | 22.8936 | 0.0083611 | 0.14336 | 0.15172
| 12/14 01:00:00 | 1.8 | 35.24 | 0.18683 | 0 | 0 | 0 | 0 | 11209.9302 | Max | Backup |  | 0.18683 | 0 | 11799.9265 | 0 | 0.087578 | TRUE | Winter | Fall | 1 | Off Peak | 0 | 0.099922 | 266.825 | 23.3679 | 0.008751 | 0.15005 | 0.1588
| 12/14 02:00:00 | 2 | 35.6 | 0.23181 | 0 | 0 | 0 | 0 | 13908.8501 | Max | Backup |  | 0.23181 | 0 | 14640.8948 | 0 | 0.10866 | TRUE | Winter | Fall | 2 | Off Peak | 0 | 0.099922 | 263.778 | 28.6629 | 0.010858 | 0.18617 | 0.19703
| 12/14 03:00:00 | 2 | 35.6 | 0.24115 | 0 | 0 | 0 | 0 | 14468.8933 | Max | Backup |  | 0.24115 | 0 | 15230.414 | 0 | 0.11304 | TRUE | Winter | Fall | 3 | Off Peak | 0 | 0.099922 | 264.6736 | 29.9182 | 0.011295 | 0.19367 | 0.20496
| 12/14 04:00:00 | 2.5 | 36.5 | 0.24467 | 0 | 0 | 0 | 0 | 14680.1612 | Max | Backup |  | 0.24467 | 0 | 15452.8013 | 0 | 0.11469 | TRUE | Winter | Fall | 4 | Off Peak | 0 | 0.099922 | 270.3058 | 31.001 | 0.01146 | 0.19649 | 0.20795
| 12/14 05:00:00 | 2 | 35.6 | 0.25822 | 0 | 0 | 0 | 0 | 15492.913 | Max | Backup |  | 0.25822 | 0 | 16308.3294 | 0 | 0.12104 | TRUE | Winter | Fall | 5 | Off Peak | 0 | 0.099922 | 292.1492 | 35.3613 | 0.012094 | 0.20737 | 0.21947
| 12/14 06:00:00 | 2 | 35.6 | 0.24545 | 0 | 0 | 0 | 0 | 14726.998 | Max | Backup |  | 0.24545 | 0 | 15502.1031 | 0 | 0.11505 | TRUE | Winter | Fall | 6 | Off Peak | 0 | 0.099922 | 313.6483 | 36.0867 | 0.011497 | 0.19712 | 0.20862
| 12/14 07:00:00 | 2.7 | 36.86 | 0.24818 | 0 | 0 | 0 | 0 | 14890.6883 | Max | Backup |  | 0.24818 | 0 | 15674.4087 | 0 | 0.11633 | TRUE | Winter | Fall | 7 | Off Peak | 0 | 0.099922 | 322.5232 | 37.5203 | 0.011624 | 0.19931 | 0.21094
| 12/14 08:00:00 | 3 | 37.4 | 0.23632 | 0 | 0 | 0 | 0 | 14179.0923 | Max | Backup |  | 0.23632 | 0 | 14925.3603 | 0 | 0.11077 | TRUE | Winter | Fall | 8 | Off Peak | 0 | 0.099922 | 323.0453 | 35.7851 | 0.011069 | 0.18979 | 0.20086
| 12/14 09:00:00 | 3 | 37.4 | 0.26556 | 0 | 0 | 0 | 0 | 15933.6593 | Max | Backup |  | 0.26556 | 0 | 16772.2729 | 0 | 0.12448 | TRUE | Winter | Fall | 9 | Off Peak | 0 | 0.099922 | 320.7363 | 39.9258 | 0.012439 | 0.21327 | 0.22571
| 12/14 10:00:00 | 3.9 | 39.02 | 0.25783 | 0 | 0 | 0 | 0 | 15469.6418 | Max | Backup |  | 0.25783 | 0 | 16283.8335 | 0 | 0.12086 | TRUE | Winter | Fall | 10 | Off Peak | 0 | 0.099922 | 319.9281 | 38.6654 | 0.012076 | 0.20706 | 0.21914
| 12/14 11:00:00 | 5 | 41 | 0.25607 | 0 | 0 | 0 | 0 | 15364.3014 | Max | Backup |  | 0.25607 | 0 | 16172.9488 | 0 | 0.12003 | TRUE | Winter | Fall | 11 | Off Peak | 0 | 0.099922 | 319.4651 | 38.3465 | 0.011994 | 0.20565 | 0.21765
| 12/14 12:00:00 | 7 | 44.6 | 0.29944 | 0 | 0 | 0 | 0 | 17966.3871 | Max | Backup |  | 0.29944 | 0 | 18911.9865 | 0 | 0.14036 | TRUE | Winter | Fall | 12 | Off Peak | 0 | 0.099922 | 319.9238 | 44.9053 | 0.014025 | 0.24048 | 0.25451
| 12/14 13:00:00 | 8.6 | 47.48 | 0.27882 | 0 | 0 | 0 | 0 | 16729.2267 | Max | Backup |  | 0.27882 | 0 | 17609.7123 | 0 | 0.1307 | TRUE | Winter | Fall | 13 | Off Peak | 0 | 0.099922 | 321.0409 | 41.9591 | 0.01306 | 0.22392 | 0.23698
| 12/14 14:00:00 | 8 | 46.4 | 0.325 | 0 | 0 | 0 | 0 | 19500.2835 | Max | Backup |  | 0.325 | 0 | 20526.6143 | 0 | 0.15235 | TRUE | Winter | Fall | 14 | Off Peak | 0 | 0.099922 | 326.5063 | 49.7419 | 0.015223 | 0.26101 | 0.27624
| 12/14 15:00:00 | 9 | 48.2 | 0.34529 | 0 | 0 | 0 | 0 | 20717.1096 | Max | Backup |  | 0.34529 | 0 | 21807.4837 | 0 | 0.16185 | TRUE | Winter | Fall | 15 | Off Peak | 0 | 0.099922 | 337.2179 | 54.5795 | 0.016173 | 0.2773 | 0.29347
| 12/14 16:00:00 | 7.2 | 44.96 | 0.3334 | 0 | 0 | 0 | 0 | 20004.0185 | Max | Backup |  | 0.3334 | 0 | 21056.8616 | 0 | 0.15628 | TRUE | Winter | Fall | 16 | Off Peak | 0 | 0.099922 | 351.86 | 54.9892 | 0.015616 | 0.26776 | 0.28337
| 12/14 17:00:00 | 7 | 44.6 | 0.30846 | 0 | 0 | 0 | 0 | 18507.4306 | Max | Backup |  | 0.30846 | 0 | 19481.5059 | 0 | 0.14459 | TRUE | Winter | Fall | 17 | Off Peak | 0 | 0.099922 | 361.1042 | 52.2118 | 0.014448 | 0.24772 | 0.26217
| 12/14 18:00:00 | 7 | 44.6 | 0.34388 | 0 | 0 | 0 | 0 | 20632.6876 | Max | Backup |  | 0.34388 | 0 | 21718.6185 | 0 | 0.16119 | TRUE | Winter | Fall | 18 | Off Peak | 0 | 0.099922 | 361.8183 | 58.3225 | 0.016107 | 0.27617 | 0.29228
| 12/14 19:00:00 | 6.3 | 43.34 | 0.23721 | 0 | 0 | 0 | 0 | 14232.5945 | Max | Backup |  | 0.23721 | 0 | 14981.6784 | 0 | 0.11119 | TRUE | Winter | Fall | 19 | Off Peak | 0 | 0.099922 | 356.4274 | 39.6319 | 0.011111 | 0.1905 | 0.20161
| 12/14 20:00:00 | 5 | 41 | 0.23124 | 0 | 0 | 0 | 0 | 13874.5087 | Max | Backup |  | 0.23124 | 0 | 14604.746 | 0 | 0.10839 | TRUE | Winter | Fall | 20 | Off Peak | 0 | 0.099922 | 345.2893 | 37.4275 | 0.010831 | 0.18571 | 0.19654
| 12/14 21:00:00 | 5 | 41 | 0.23123 | 0 | 0 | 0 | 0 | 13874.0452 | Max | Backup |  | 0.23123 | 0 | 14604.2581 | 0 | 0.10839 | TRUE | Winter | Fall | 21 | Off Peak | 0 | 0.099922 | 327.7433 | 35.5244 | 0.010831 | 0.1857 | 0.19654
| 12/14 22:00:00 | 4.9 | 40.82 | 0.21302 | 0 | 0 | 0 | 0 | 12781.4627 | Max | Backup |  | 0.21302 | 0 | 13454.1713 | 0 | 0.099855 | TRUE | Winter | Fall | 22 | Off Peak | 0 | 0.099922 | 304.965 | 30.4523 | 0.0099778 | 0.17108 | 0.18106
| 12/14 23:00:00 | 5 | 41 | 0.25578 | 0 | 0 | 0 | 0 | 15346.8671 | Max | Backup |  | 0.25578 | 0 | 16154.5969 | 0 | 0.1199 | TRUE | Winter | Fall | 23 | Off Peak | 0 | 0.099922 | 286.6483 | 34.3684 | 0.01198 | 0.20542 | 0.2174
| 12/14 24:00:00 | 4 | 39.2 | 0.2813 | 0 | 0 | 0 | 0 | 16877.8651 | Max | Backup |  | 0.2813 | 0 | 17766.1738 | 0 | 0.13186 | TRUE | Winter | Fall | 24 | Off Peak | 0 | 0.099922 | 273.5992 | 36.0763 | 0.013176 | 0.22591 | 0.23909
| 12/15 01:00:00 | 3.4 | 38.12 | 0.2792 | 0 | 0 | 0 | 0 | 16752.1834 | Max | Backup |  | 0.2792 | 0 | 17633.8772 | 0 | 0.13088 | FALSE | Winter | Fall | 1 | Off Peak | 0 | 0.099922 | 266.825 | 34.9211 | 0.013077 | 0.22423 | 0.23731
| 12/15 02:00:00 | 2 | 35.6 | 0.29452 | 0 | 0 | 0 | 0 | 17671.1874 | Max | Backup |  | 0.29452 | 0 | 18601.2499 | 0 | 0.13806 | FALSE | Winter | Fall | 2 | Off Peak | 0 | 0.099922 | 263.778 | 36.4162 | 0.013795 | 0.23653 | 0.25032
| 12/15 03:00:00 | 2 | 35.6 | 0.30905 | 0 | 0 | 0 | 0 | 18542.889 | Max | Backup |  | 0.30905 | 0 | 19518.8305 | 0 | 0.14487 | FALSE | Winter | Fall | 3 | Off Peak | 0 | 0.099922 | 264.6736 | 38.3423 | 0.014475 | 0.2482 | 0.26267
| 12/15 04:00:00 | 0.4 | 32.72 | 0.31116 | 0 | 0 | 0 | 0 | 18669.4728 | Max | Backup |  | 0.31116 | 0 | 19652.0766 | 0 | 0.14586 | FALSE | Winter | Fall | 4 | Off Peak | 0 | 0.099922 | 270.3058 | 39.4255 | 0.014574 | 0.24989 | 0.26447
| 12/15 05:00:00 | 1 | 33.8 | 0.31161 | 0 | 0 | 0 | 0 | 18696.7071 | Max | Backup |  | 0.31161 | 0 | 19680.7443 | 0 | 0.14607 | FALSE | Winter | Fall | 5 | Off Peak | 0 | 0.099922 | 292.1492 | 42.6737 | 0.014595 | 0.25026 | 0.26485
| 12/15 06:00:00 | 1 | 33.8 | 0.33815 | 0 | 0 | 0 | 0 | 20289.0369 | Max | Backup |  | 0.33815 | 0 | 21356.8809 | 0 | 0.15851 | FALSE | Winter | Fall | 6 | Off Peak | 0 | 0.099922 | 313.6483 | 49.7158 | 0.015838 | 0.27157 | 0.28741
| 12/15 07:00:00 | 1 | 33.8 | 0.34874 | 0 | 0 | 0 | 0 | 20924.2015 | Max | Backup |  | 0.34874 | 0 | 22025.4752 | 0 | 0.16347 | FALSE | Winter | Fall | 7 | Off Peak | 1 | 0.099922 | 322.5232 | 52.723 | 0.016334 | 0.28007 | 0.29641
| 12/15 08:00:00 | 1 | 33.8 | 0.3242 | 0 | 0 | 0 | 0 | 19452.1395 | Max | Backup |  | 0.3242 | 0 | 20475.9363 | 0 | 0.15197 | FALSE | Winter | Fall | 8 | On Peak | 1 | 0.17792 | 323.0453 | 49.0931 | 0.027039 | 0.27222 | 0.29926
| 12/15 09:00:00 | 2 | 35.6 | 0.29656 | 0 | 0 | 0 | 0 | 17793.8433 | Max | Backup |  | 0.29656 | 0 | 18730.3614 | 0 | 0.13901 | FALSE | Winter | Fall | 9 | On Peak | 1 | 0.17792 | 320.7363 | 44.587 | 0.024734 | 0.24901 | 0.27375
| 12/15 10:00:00 | 2.7 | 36.86 | 0.32287 | 0 | 0 | 0 | 0 | 19371.9769 | Max | Backup |  | 0.32287 | 0 | 20391.5546 | 0 | 0.15134 | FALSE | Winter | Fall | 10 | On Peak | 0 | 0.17792 | 319.9281 | 48.4191 | 0.026928 | 0.2711 | 0.29803
| 12/15 11:00:00 | 3 | 37.4 | 0.31321 | 0 | 0 | 0 | 0 | 18792.5904 | Max | Backup |  | 0.31321 | 0 | 19781.6741 | 0 | 0.14682 | FALSE | Winter | Fall | 11 | Mid Peak | 0 | 0.12829 | 319.4651 | 46.9029 | 0.018835 | 0.2557 | 0.27454
| 12/15 12:00:00 | 3 | 37.4 | 0.39485 | 0 | 0 | 0 | 0 | 23690.8502 | Max | Backup |  | 0.39485 | 0 | 24937.7371 | 0 | 0.18508 | FALSE | Winter | Fall | 12 | Mid Peak | 0 | 0.12829 | 319.9238 | 59.213 | 0.023744 | 0.32235 | 0.3461
| 12/15 13:00:00 | 3.4 | 38.12 | 0.36485 | 0 | 0 | 0 | 0 | 21890.8327 | Max | Backup |  | 0.36485 | 0 | 23042.9818 | 0 | 0.17102 | FALSE | Winter | Fall | 13 | Mid Peak | 0 | 0.12829 | 321.0409 | 54.9051 | 0.02194 | 0.29786 | 0.3198
| 12/15 14:00:00 | 4 | 39.2 | 0.4039 | 0 | 0 | 0 | 0 | 24233.9165 | Max | Backup |  | 0.4039 | 0 | 25509.3858 | 0 | 0.18933 | FALSE | Winter | Fall | 14 | Mid Peak | 0 | 0.12829 | 326.5063 | 61.8166 | 0.024288 | 0.32974 | 0.35403
| 12/15 15:00:00 | 4 | 39.2 | 0.39422 | 0 | 0 | 0 | 0 | 23653.0262 | Max | Backup |  | 0.39422 | 0 | 24897.9223 | 0 | 0.18479 | FALSE | Winter | Fall | 15 | Mid Peak | 0 | 0.12829 | 337.2179 | 62.3142 | 0.023706 | 0.32184 | 0.34554
| 12/15 16:00:00 | 3.3 | 37.94 | 0.32885 | 0 | 0 | 0 | 0 | 19731.0238 | Max | Backup |  | 0.32885 | 0 | 20769.4987 | 0 | 0.15415 | FALSE | Winter | Fall | 16 | Mid Peak | 0 | 0.12829 | 351.86 | 54.2387 | 0.019775 | 0.26847 | 0.28825
| 12/15 17:00:00 | 3 | 37.4 | 0.35252 | 0 | 0 | 0 | 0 | 21151.4934 | Max | Backup |  | 0.35252 | 0 | 22264.7299 | 0 | 0.16525 | FALSE | Winter | Fall | 17 | On Peak | 0 | 0.17792 | 361.1042 | 59.671 | 0.029401 | 0.296 | 0.3254
| 12/15 18:00:00 | 3 | 37.4 | 0.32939 | 0 | 0 | 0 | 0 | 19763.3498 | Max | Backup |  | 0.32939 | 0 | 20803.5261 | 0 | 0.1544 | FALSE | Winter | Fall | 18 | On Peak | 0 | 0.17792 | 361.8183 | 55.8652 | 0.027472 | 0.27658 | 0.30405
| 12/15 19:00:00 | 3.2 | 37.76 | 0.32699 | 0 | 0 | 0 | 0 | 19619.5293 | Max | Backup |  | 0.32699 | 0 | 20652.1361 | 0 | 0.15328 | FALSE | Winter | Fall | 19 | Off Peak | 0 | 0.099922 | 356.4274 | 54.6323 | 0.015316 | 0.26261 | 0.27792
| 12/15 20:00:00 | 3 | 37.4 | 0.30254 | 0 | 0 | 0 | 0 | 18152.1816 | Max | Backup |  | 0.30254 | 0 | 19107.5596 | 0 | 0.14181 | FALSE | Winter | Fall | 20 | Off Peak | 0 | 0.099922 | 345.2893 | 48.9668 | 0.01417 | 0.24297 | 0.25714
| 12/15 21:00:00 | 3 | 37.4 | 0.28845 | 0 | 0 | 0 | 0 | 17307.255 | Max | Backup |  | 0.28845 | 0 | 18218.1632 | 0 | 0.13521 | FALSE | Winter | Fall | 21 | Off Peak | 0 | 0.099922 | 327.7433 | 44.3151 | 0.013511 | 0.23166 | 0.24517
| 12/15 22:00:00 | 3 | 37.4 | 0.35287 | 0 | 0 | 0 | 0 | 21172.3101 | Max | Backup |  | 0.35287 | 0 | 22286.6422 | 0 | 0.16541 | FALSE | Winter | Fall | 22 | Off Peak | 0 | 0.099922 | 304.965 | 50.4439 | 0.016528 | 0.28339 | 0.29992
| 12/15 23:00:00 | 3 | 37.4 | 0.33043 | 0 | 0 | 0 | 0 | 19825.636 | Max | Backup |  | 0.33043 | 0 | 20869.0905 | 0 | 0.15489 | FALSE | Winter | Fall | 23 | Off Peak | 0 | 0.099922 | 286.6483 | 44.3983 | 0.015477 | 0.26537 | 0.28084
| 12/15 24:00:00 | 3 | 37.4 | 0.32893 | 0 | 0 | 0 | 0 | 19735.9601 | Max | Backup |  | 0.32893 | 0 | 20774.6949 | 0 | 0.15419 | FALSE | Winter | Fall | 24 | Off Peak | 0 | 0.099922 | 273.5992 | 42.1855 | 0.015407 | 0.26417 | 0.27957
| 12/16 01:00:00 | 2 | 35.6 | 0.34657 | 0 | 0 | 0 | 0 | 20794.4876 | Max | Backup |  | 0.34657 | 0 | 21888.9343 | 0 | 0.16246 | FALSE | Winter | Fall | 1 | Off Peak | 0 | 0.099922 | 266.825 | 43.3476 | 0.016233 | 0.27834 | 0.29457
| 12/16 02:00:00 | 2 | 35.6 | 0.39237 | 0 | 0 | 0 | 0 | 23542.2186 | Max | Backup |  | 0.39237 | 0 | 24781.2828 | 0 | 0.18392 | FALSE | Winter | Fall | 2 | Off Peak | 0 | 0.099922 | 263.778 | 48.515 | 0.018378 | 0.31511 | 0.33349
| 12/16 03:00:00 | 2 | 35.6 | 0.40785 | 0 | 0 | 0 | 0 | 24471.1343 | Max | Backup |  | 0.40785 | 0 | 25759.0887 | 0 | 0.19118 | FALSE | Winter | Fall | 3 | Off Peak | 0 | 0.099922 | 264.6736 | 50.6005 | 0.019103 | 0.32755 | 0.34665
| 12/16 04:00:00 | 1.3 | 34.34 | 0.34943 | 0 | 0 | 0 | 0 | 20965.6344 | Max | Backup |  | 0.34943 | 0 | 22069.0888 | 0 | 0.16379 | FALSE | Winter | Fall | 4 | Off Peak | 0 | 0.099922 | 270.3058 | 44.2745 | 0.016367 | 0.28063 | 0.29699
| 12/16 05:00:00 | 1 | 33.8 | 0.39589 | 0 | 0 | 0 | 0 | 23753.5205 | Max | Backup |  | 0.39589 | 0 | 25003.7057 | 0 | 0.18557 | FALSE | Winter | Fall | 5 | Off Peak | 0 | 0.099922 | 292.1492 | 54.2154 | 0.018543 | 0.31794 | 0.33649
| 12/16 06:00:00 | 0 | 32 | 0.37598 | 0 | 0 | 0 | 0 | 22558.9509 | Max | Backup |  | 0.37598 | 0 | 23746.2641 | 0 | 0.17624 | FALSE | Winter | Fall | 6 | Off Peak | 0 | 0.099922 | 313.6483 | 55.2779 | 0.01761 | 0.30195 | 0.31956
| 12/16 07:00:00 | 0.1 | 32.18 | 0.35694 | 0 | 0 | 0 | 0 | 21416.6872 | Max | Backup |  | 0.35694 | 0 | 22543.8812 | 0 | 0.16732 | FALSE | Winter | Fall | 7 | Off Peak | 1 | 0.099922 | 322.5232 | 53.9639 | 0.016719 | 0.28666 | 0.30338
| 12/16 08:00:00 | 0 | 32 | 0.3428 | 0 | 0 | 0 | 0 | 20568.2889 | Max | Backup |  | 0.3428 | 0 | 21650.8304 | 0 | 0.16069 | FALSE | Winter | Fall | 8 | On Peak | 1 | 0.17792 | 323.0453 | 51.9101 | 0.02859 | 0.28784 | 0.31643
| 12/16 09:00:00 | 1 | 33.8 | 0.28819 | 0 | 0 | 0 | 0 | 17291.4056 | Max | Backup |  | 0.28819 | 0 | 18201.4796 | 0 | 0.13509 | FALSE | Winter | Fall | 9 | On Peak | 1 | 0.17792 | 320.7363 | 43.328 | 0.024036 | 0.24198 | 0.26602
| 12/16 10:00:00 | 2 | 35.6 | 0.20369 | 0 | 0 | 0 | 0 | 12221.5055 | Max | Backup |  | 0.20369 | 0 | 12864.7427 | 0 | 0.095481 | FALSE | Winter | Fall | 10 | On Peak | 0 | 0.17792 | 319.9281 | 30.5469 | 0.016988 | 0.17103 | 0.18802
| 12/16 11:00:00 | 3 | 37.4 | 0.13315 | 0 | 0 | 0 | 0 | 7988.8158 | Max | Backup |  | 0.13315 | 0 | 8409.2798 | 0 | 0.062413 | FALSE | Winter | Fall | 11 | Mid Peak | 0 | 0.12829 | 319.4651 | 19.9387 | 0.0080067 | 0.1087 | 0.11671
| 12/16 12:00:00 | 4 | 39.2 | 0.12497 | 0 | 0 | 0 | 0 | 7498.0421 | Max | Backup |  | 0.12497 | 0 | 7892.6759 | 0 | 0.058578 | FALSE | Winter | Fall | 12 | Mid Peak | 0 | 0.12829 | 319.9238 | 18.7406 | 0.0075148 | 0.10202 | 0.10954
| 12/16 13:00:00 | 5.3 | 41.54 | 0.094408 | 0 | 0 | 0 | 0 | 5664.4668 | Max | Backup |  | 0.094408 | 0 | 5962.5967 | 0 | 0.044254 | FALSE | Winter | Fall | 13 | Mid Peak | 0 | 0.12829 | 321.0409 | 14.2072 | 0.0056771 | 0.077074 | 0.082752
| 12/16 14:00:00 | 7 | 44.6 | 0.12862 | 0 | 0 | 0 | 0 | 7717.4872 | Max | Backup |  | 0.12862 | 0 | 8123.6707 | 0 | 0.060293 | FALSE | Winter | Fall | 14 | Mid Peak | 0 | 0.12829 | 326.5063 | 19.686 | 0.0077348 | 0.10501 | 0.11274
| 12/16 15:00:00 | 8 | 46.4 | 0.11519 | 0 | 0 | 0 | 0 | 6911.6338 | Max | Backup |  | 0.11519 | 0 | 7275.404 | 0 | 0.053997 | FALSE | Winter | Fall | 15 | Mid Peak | 0 | 0.12829 | 337.2179 | 18.2088 | 0.0069271 | 0.094044 | 0.10097
| 12/16 16:00:00 | 7 | 44.6 | 0.13167 | 0 | 0 | 0 | 0 | 7900.2343 | Max | Backup |  | 0.13167 | 0 | 8316.0361 | 0 | 0.061721 | FALSE | Winter | Fall | 16 | Mid Peak | 0 | 0.12829 | 351.86 | 21.717 | 0.0079179 | 0.1075 | 0.11541
| 12/16 17:00:00 | 4 | 39.2 | 0.16925 | 0 | 0 | 0 | 0 | 10155.0658 | Max | Backup |  | 0.16925 | 0 | 10689.5429 | 0 | 0.079336 | FALSE | Winter | Fall | 17 | On Peak | 0 | 0.17792 | 361.1042 | 28.6487 | 0.014116 | 0.14211 | 0.15623
| 12/16 18:00:00 | 1 | 33.8 | 0.15569 | 0 | 0 | 0 | 0 | 9341.6107 | Max | Backup |  | 0.15569 | 0 | 9833.2744 | 0 | 0.072981 | FALSE | Winter | Fall | 18 | On Peak | 0 | 0.17792 | 361.8183 | 26.406 | 0.012985 | 0.13073 | 0.14372
| 12/16 19:00:00 | 1.6 | 34.88 | 0.16179 | 0 | 0 | 0 | 0 | 9707.2786 | Max | Backup |  | 0.16179 | 0 | 10218.188 | 0 | 0.075838 | FALSE | Winter | Fall | 19 | Off Peak | 0 | 0.099922 | 356.4274 | 27.0308 | 0.0075779 | 0.12993 | 0.13751
| 12/16 20:00:00 | 1 | 33.8 | 0.18255 | 0 | 0 | 0 | 0 | 10953.243 | Max | Backup |  | 0.18255 | 0 | 11529.7295 | 0 | 0.085572 | FALSE | Winter | Fall | 20 | Off Peak | 0 | 0.099922 | 345.2893 | 29.5472 | 0.0085506 | 0.14661 | 0.15516
| 12/16 21:00:00 | 0 | 32 | 0.1899 | 0 | 0 | 0 | 0 | 11393.9013 | Max | Backup |  | 0.1899 | 0 | 11993.5803 | 0 | 0.089015 | FALSE | Winter | Fall | 21 | Off Peak | 0 | 0.099922 | 327.7433 | 29.174 | 0.0088946 | 0.15251 | 0.1614
| 12/16 22:00:00 | 0.4 | 32.72 | 0.20944 | 0 | 0 | 0 | 0 | 12566.5759 | Max | Backup |  | 0.20944 | 0 | 13227.9746 | 0 | 0.098176 | FALSE | Winter | Fall | 22 | Off Peak | 0 | 0.099922 | 304.965 | 29.9404 | 0.00981 | 0.1682 | 0.17801
| 12/16 23:00:00 | 0 | 32 | 0.25619 | 0 | 0 | 0 | 0 | 15371.4013 | Max | Backup |  | 0.25619 | 0 | 16180.4224 | 0 | 0.12009 | FALSE | Winter | Fall | 23 | Off Peak | 0 | 0.099922 | 286.6483 | 34.4233 | 0.012 | 0.20575 | 0.21775
| 12/16 24:00:00 | 0 | 32 | 0.27863 | 0 | 0 | 0 | 0 | 16718.0869 | Max | Backup |  | 0.27863 | 0 | 17597.9862 | 0 | 0.13061 | FALSE | Winter | Fall | 24 | Off Peak | 0 | 0.099922 | 273.5992 | 35.7348 | 0.013051 | 0.22377 | 0.23682
| 12/17 01:00:00 | 0.4 | 32.72 | 0.3178 | 0 | 0 | 0 | 0 | 19067.7275 | Max | Backup |  | 0.3178 | 0 | 20071.2921 | 0 | 0.14897 | FALSE | Winter | Fall | 1 | Off Peak | 0 | 0.099922 | 266.825 | 39.748 | 0.014885 | 0.25522 | 0.27011
| 12/17 02:00:00 | 0 | 32 | 0.32623 | 0 | 0 | 0 | 0 | 19573.8837 | Max | Backup |  | 0.32623 | 0 | 20604.0882 | 0 | 0.15292 | FALSE | Winter | Fall | 2 | Off Peak | 0 | 0.099922 | 263.778 | 40.3372 | 0.01528 | 0.262 | 0.27728
| 12/17 03:00:00 | 2 | 35.6 | 0.35124 | 0 | 0 | 0 | 0 | 21074.3562 | Max | Backup |  | 0.35124 | 0 | 22183.5329 | 0 | 0.16464 | FALSE | Winter | Fall | 3 | Off Peak | 0 | 0.099922 | 264.6736 | 43.5768 | 0.016452 | 0.28208 | 0.29853
| 12/17 04:00:00 | 1.3 | 34.34 | 0.35448 | 0 | 0 | 0 | 0 | 21269.038 | Max | Backup |  | 0.35448 | 0 | 22388.4611 | 0 | 0.16616 | FALSE | Winter | Fall | 4 | Off Peak | 0 | 0.099922 | 270.3058 | 44.9152 | 0.016604 | 0.28469 | 0.30129
| 12/17 05:00:00 | 1 | 33.8 | 0.36083 | 0 | 0 | 0 | 0 | 21649.7701 | Max | Backup |  | 0.36083 | 0 | 22789.2316 | 0 | 0.16914 | FALSE | Winter | Fall | 5 | Off Peak | 0 | 0.099922 | 292.1492 | 49.4138 | 0.016901 | 0.28978 | 0.30668
| 12/17 06:00:00 | 1 | 33.8 | 0.30117 | 0 | 0 | 0 | 0 | 18069.9982 | Max | Backup |  | 0.30117 | 0 | 19021.0507 | 0 | 0.14117 | FALSE | Winter | Fall | 6 | Off Peak | 0 | 0.099922 | 313.6483 | 44.2783 | 0.014106 | 0.24187 | 0.25597
| 12/17 07:00:00 | 0.4 | 32.72 | 0.31225 | 0 | 0 | 0 | 0 | 18734.9865 | Max | Backup |  | 0.31225 | 0 | 19721.0384 | 0 | 0.14637 | FALSE | Winter | Fall | 7 | Off Peak | 1 | 0.099922 | 322.5232 | 47.2068 | 0.014625 | 0.25077 | 0.26539
| 12/17 08:00:00 | 0 | 32 | 0.31657 | 0 | 0 | 0 | 0 | 18994.3549 | Max | Backup |  | 0.31657 | 0 | 19994.0578 | 0 | 0.14839 | FALSE | Winter | Fall | 8 | On Peak | 1 | 0.17792 | 323.0453 | 47.9378 | 0.026403 | 0.26582 | 0.29222
| 12/17 09:00:00 | 1 | 33.8 | 0.30756 | 0 | 0 | 0 | 0 | 18453.3587 | Max | Backup |  | 0.30756 | 0 | 19424.5881 | 0 | 0.14417 | FALSE | Winter | Fall | 9 | On Peak | 1 | 0.17792 | 320.7363 | 46.2395 | 0.025651 | 0.25824 | 0.2839
| 12/17 10:00:00 | 1.9 | 35.42 | 0.28497 | 0 | 0 | 0 | 0 | 17098.4001 | Max | Backup |  | 0.28497 | 0 | 17998.3159 | 0 | 0.13358 | FALSE | Winter | Fall | 10 | On Peak | 0 | 0.17792 | 319.9281 | 42.7364 | 0.023767 | 0.23928 | 0.26305
| 12/17 11:00:00 | 2 | 35.6 | 0.24352 | 0 | 0 | 0 | 0 | 14611.4263 | Max | Backup |  | 0.24352 | 0 | 15380.4487 | 0 | 0.11415 | FALSE | Winter | Fall | 11 | Mid Peak | 0 | 0.12829 | 319.4651 | 36.4675 | 0.014644 | 0.19881 | 0.21346
| 12/17 12:00:00 | 2 | 35.6 | 0.21539 | 0 | 0 | 0 | 0 | 12923.6546 | Max | Backup |  | 0.21539 | 0 | 13603.8469 | 0 | 0.10097 | FALSE | Winter | Fall | 12 | Mid Peak | 0 | 0.12829 | 319.9238 | 32.3014 | 0.012953 | 0.17585 | 0.1888
| 12/17 13:00:00 | 2.5 | 36.5 | 0.17802 | 0 | 0 | 0 | 0 | 10681.3571 | Max | Backup |  | 0.17802 | 0 | 11243.5338 | 0 | 0.083448 | FALSE | Winter | Fall | 13 | Mid Peak | 0 | 0.12829 | 321.0409 | 26.7903 | 0.010705 | 0.14534 | 0.15604
| 12/17 14:00:00 | 3 | 37.4 | 0.1807 | 0 | 0 | 0 | 0 | 10842.1117 | Max | Backup |  | 0.1807 | 0 | 11412.7492 | 0 | 0.084704 | FALSE | Winter | Fall | 14 | Mid Peak | 0 | 0.12829 | 326.5063 | 27.6564 | 0.010866 | 0.14752 | 0.15839
| 12/17 15:00:00 | 3 | 37.4 | 0.17421 | 0 | 0 | 0 | 0 | 10452.476 | Max | Backup |  | 0.17421 | 0 | 11002.6063 | 0 | 0.08166 | FALSE | Winter | Fall | 15 | Mid Peak | 0 | 0.12829 | 337.2179 | 27.5372 | 0.010476 | 0.14222 | 0.1527
| 12/17 16:00:00 | 3.3 | 37.94 | 0.20596 | 0 | 0 | 0 | 0 | 12357.5621 | Max | Backup |  | 0.20596 | 0 | 13007.9601 | 0 | 0.096543 | FALSE | Winter | Fall | 16 | Mid Peak | 0 | 0.12829 | 351.86 | 33.9698 | 0.012385 | 0.16815 | 0.18053
| 12/17 17:00:00 | 2 | 35.6 | 0.235 | 0 | 0 | 0 | 0 | 14099.9731 | Max | Backup |  | 0.235 | 0 | 14842.077 | 0 | 0.11016 | FALSE | Winter | Fall | 17 | On Peak | 0 | 0.17792 | 361.1042 | 39.7778 | 0.019599 | 0.19732 | 0.21692
| 12/17 18:00:00 | 2 | 35.6 | 0.22366 | 0 | 0 | 0 | 0 | 13419.7584 | Max | Backup |  | 0.22366 | 0 | 14126.0615 | 0 | 0.10484 | FALSE | Winter | Fall | 18 | On Peak | 0 | 0.17792 | 361.8183 | 37.9337 | 0.018654 | 0.1878 | 0.20646
| 12/17 19:00:00 | 0.7 | 33.26 | 0.21877 | 0 | 0 | 0 | 0 | 13126.1337 | Max | Backup |  | 0.21877 | 0 | 13816.9828 | 0 | 0.10255 | FALSE | Winter | Fall | 19 | Off Peak | 0 | 0.099922 | 356.4274 | 36.5509 | 0.010247 | 0.17569 | 0.18594
| 12/17 20:00:00 | 0 | 32 | 0.2083 | 0 | 0 | 0 | 0 | 12498.1347 | Max | Backup |  | 0.2083 | 0 | 13155.9313 | 0 | 0.097642 | FALSE | Winter | Fall | 20 | Off Peak | 0 | 0.099922 | 345.2893 | 33.7146 | 0.0097566 | 0.16729 | 0.17704
| 12/17 21:00:00 | -1 | 30.2 | 0.23622 | 0 | 0 | 0 | 0 | 14173.2747 | Max | Backup |  | 0.23622 | 0 | 14919.2366 | 0 | 0.11073 | FALSE | Winter | Fall | 21 | Off Peak | 0 | 0.099922 | 327.7433 | 36.2906 | 0.011064 | 0.18971 | 0.20077
| 12/17 22:00:00 | -1.1 | 30.02 | 0.27228 | 0 | 0 | 0 | 0 | 16336.7821 | Max | Backup |  | 0.27228 | 0 | 17196.6128 | 0 | 0.12763 | FALSE | Winter | Fall | 22 | Off Peak | 0 | 0.099922 | 304.965 | 38.923 | 0.012753 | 0.21867 | 0.23142
| 12/17 23:00:00 | -2 | 28.4 | 0.29485 | 0 | 0 | 0 | 0 | 17691.2235 | Max | Backup |  | 0.29485 | 0 | 18622.3406 | 0 | 0.13821 | FALSE | Winter | Fall | 23 | Off Peak | 0 | 0.099922 | 286.6483 | 39.6184 | 0.013811 | 0.2368 | 0.25061
| 12/17 24:00:00 | -2 | 28.4 | 0.31693 | 0 | 0 | 0 | 0 | 19015.7809 | Max | Backup |  | 0.31693 | 0 | 20016.6115 | 0 | 0.14856 | FALSE | Winter | Fall | 24 | Off Peak | 0 | 0.099922 | 273.5992 | 40.6461 | 0.014845 | 0.25453 | 0.26937
| 12/18 01:00:00 | -2 | 28.4 | 0.33795 | 0 | 0 | 0 | 0 | 20276.7418 | Max | Backup |  | 0.33795 | 0 | 21343.9387 | 0 | 0.15841 | FALSE | Winter | Fall | 1 | Off Peak | 0 | 0.099922 | 266.825 | 42.2683 | 0.015829 | 0.27141 | 0.28723
| 12/18 02:00:00 | -1 | 30.2 | 0.34476 | 0 | 0 | 0 | 0 | 20685.5052 | Max | Backup |  | 0.34476 | 0 | 21774.2161 | 0 | 0.16161 | FALSE | Winter | Fall | 2 | Off Peak | 0 | 0.099922 | 263.778 | 42.628 | 0.016148 | 0.27688 | 0.29302
| 12/18 03:00:00 | -1 | 30.2 | 0.32815 | 0 | 0 | 0 | 0 | 19688.8554 | Max | Backup |  | 0.32815 | 0 | 20725.1109 | 0 | 0.15382 | FALSE | Winter | Fall | 3 | Off Peak | 0 | 0.099922 | 264.6736 | 40.7119 | 0.01537 | 0.26354 | 0.27891
| 12/18 04:00:00 | -1.8 | 28.76 | 0.34865 | 0 | 0 | 0 | 0 | 20918.7814 | Max | Backup |  | 0.34865 | 0 | 22019.7699 | 0 | 0.16343 | FALSE | Winter | Fall | 4 | Off Peak | 0 | 0.099922 | 270.3058 | 44.1755 | 0.01633 | 0.28 | 0.29633
| 12/18 05:00:00 | -2 | 28.4 | 0.35403 | 0 | 0 | 0 | 0 | 21242.0685 | Max | Backup |  | 0.35403 | 0 | 22360.0721 | 0 | 0.16595 | FALSE | Winter | Fall | 5 | Off Peak | 0 | 0.099922 | 292.1492 | 48.4832 | 0.016582 | 0.28433 | 0.30091
| 12/18 06:00:00 | -2 | 28.4 | 0.33107 | 0 | 0 | 0 | 0 | 19864.047 | Max | Backup |  | 0.33107 | 0 | 20909.5231 | 0 | 0.15519 | FALSE | Winter | Fall | 6 | Off Peak | 0 | 0.099922 | 313.6483 | 48.6744 | 0.015507 | 0.26588 | 0.28139
| 12/18 07:00:00 | -1.8 | 28.76 | 0.45144 | 0 | 0 | 0 | 0 | 27086.5691 | Max | Backup |  | 0.45144 | 0 | 28512.178 | 0 | 0.21161 | FALSE | Winter | Fall | 7 | Off Peak | 1 | 0.099922 | 322.5232 | 68.2504 | 0.021145 | 0.36256 | 0.3837
| 12/18 08:00:00 | -2 | 28.4 | 0.45172 | 0 | 0 | 0 | 0 | 27103.2649 | Max | Backup |  | 0.45172 | 0 | 28529.7525 | 0 | 0.21174 | FALSE | Winter | Fall | 8 | On Peak | 1 | 0.17792 | 323.0453 | 68.403 | 0.037674 | 0.3793 | 0.41697
| 12/18 09:00:00 | -2 | 28.4 | 0.3488 | 0 | 0 | 0 | 0 | 20928.193 | Max | Backup |  | 0.3488 | 0 | 22029.6768 | 0 | 0.1635 | FALSE | Winter | Fall | 9 | On Peak | 1 | 0.17792 | 320.7363 | 52.4409 | 0.029091 | 0.29288 | 0.32197
| 12/18 10:00:00 | -0.7 | 30.74 | 0.29898 | 0 | 0 | 0 | 0 | 17938.5608 | Max | Backup |  | 0.29898 | 0 | 18882.6956 | 0 | 0.14015 | FALSE | Winter | Fall | 10 | On Peak | 0 | 0.17792 | 319.9281 | 44.8363 | 0.024935 | 0.25104 | 0.27598
| 12/18 11:00:00 | 0 | 32 | 0.26983 | 0 | 0 | 0 | 0 | 16189.5309 | Max | Backup |  | 0.26983 | 0 | 17041.6115 | 0 | 0.12648 | FALSE | Winter | Fall | 11 | Mid Peak | 0 | 0.12829 | 319.4651 | 40.4062 | 0.016226 | 0.22029 | 0.23651
| 12/18 12:00:00 | 1 | 33.8 | 0.22664 | 0 | 0 | 0 | 0 | 13598.6815 | Max | Backup |  | 0.22664 | 0 | 14314.4016 | 0 | 0.10624 | FALSE | Winter | Fall | 12 | Mid Peak | 0 | 0.12829 | 319.9238 | 33.9886 | 0.013629 | 0.18503 | 0.19866
| 12/18 13:00:00 | 1 | 33.8 | 0.25194 | 0 | 0 | 0 | 0 | 15116.4096 | Max | Backup |  | 0.25194 | 0 | 15912.0102 | 0 | 0.1181 | FALSE | Winter | Fall | 13 | Mid Peak | 0 | 0.12829 | 321.0409 | 37.914 | 0.01515 | 0.20568 | 0.22083
| 12/18 14:00:00 | 1 | 33.8 | 0.27213 | 0 | 0 | 0 | 0 | 16328.0929 | Max | Backup |  | 0.27213 | 0 | 17187.4662 | 0 | 0.12756 | FALSE | Winter | Fall | 14 | Mid Peak | 0 | 0.12829 | 326.5063 | 41.6502 | 0.016365 | 0.22217 | 0.23854
| 12/18 15:00:00 | 1 | 33.8 | 0.26156 | 0 | 0 | 0 | 0 | 15693.6934 | Max | Backup |  | 0.26156 | 0 | 16519.6772 | 0 | 0.12261 | FALSE | Winter | Fall | 15 | Mid Peak | 0 | 0.12829 | 337.2179 | 41.3453 | 0.015729 | 0.21354 | 0.22927
| 12/18 16:00:00 | 0.8 | 33.44 | 0.32497 | 0 | 0 | 0 | 0 | 19498.1442 | Max | Backup |  | 0.32497 | 0 | 20524.3623 | 0 | 0.15233 | FALSE | Winter | Fall | 16 | Mid Peak | 0 | 0.12829 | 351.86 | 53.5986 | 0.019542 | 0.2653 | 0.28485
| 12/18 17:00:00 | -1 | 30.2 | 0.49072 | 0 | 0 | 0 | 0 | 29443.2707 | Max | Backup |  | 0.49072 | 0 | 30992.9166 | 0 | 0.23003 | FALSE | Winter | Fall | 17 | On Peak | 0 | 0.17792 | 361.1042 | 83.0632 | 0.040927 | 0.41204 | 0.45297
| 12/18 18:00:00 | -2 | 28.4 | 0.60911 | 0 | 0 | 0 | 0 | 36546.4052 | Max | Backup |  | 0.60911 | 0 | 38469.9002 | 0 | 0.28552 | FALSE | Winter | Fall | 18 | On Peak | 0 | 0.17792 | 361.8183 | 103.3059 | 0.0508 | 0.51145 | 0.56225
| 12/18 19:00:00 | -2 | 28.4 | 0.54235 | 0 | 0 | 0 | 0 | 32541.2238 | Max | Backup |  | 0.54235 | 0 | 34253.9198 | 0 | 0.25423 | FALSE | Winter | Fall | 19 | Off Peak | 0 | 0.099922 | 356.4274 | 90.6139 | 0.025403 | 0.43557 | 0.46097
| 12/18 20:00:00 | -2 | 28.4 | 0.54035 | 0 | 0 | 0 | 0 | 32420.7756 | Max | Backup |  | 0.54035 | 0 | 34127.1322 | 0 | 0.25329 | FALSE | Winter | Fall | 20 | Off Peak | 0 | 0.099922 | 345.2893 | 87.4574 | 0.025309 | 0.43395 | 0.45926
| 12/18 21:00:00 | -2 | 28.4 | 0.5228 | 0 | 0 | 0 | 0 | 31368.0668 | Max | Backup |  | 0.5228 | 0 | 33019.0177 | 0 | 0.24506 | FALSE | Winter | Fall | 21 | Off Peak | 0 | 0.099922 | 327.7433 | 80.3178 | 0.024487 | 0.41986 | 0.44435
| 12/18 22:00:00 | -2.4 | 27.68 | 0.55995 | 0 | 0 | 0 | 0 | 33596.842 | Max | Backup |  | 0.55995 | 0 | 35365.0968 | 0 | 0.26248 | FALSE | Winter | Fall | 22 | Off Peak | 0 | 0.099922 | 304.965 | 80.0458 | 0.026227 | 0.4497 | 0.47592
| 12/18 23:00:00 | -4 | 24.8 | 0.60299 | 0 | 0 | 0 | 0 | 36179.1192 | Max | Backup |  | 0.60299 | 0 | 38083.2833 | 0 | 0.28265 | FALSE | Winter | Fall | 23 | Off Peak | 0 | 0.099922 | 286.6483 | 81.021 | 0.028243 | 0.48426 | 0.5125
| 12/18 24:00:00 | -3 | 26.6 | 0.52826 | 0 | 0 | 0 | 0 | 31695.3321 | Max | Backup |  | 0.52826 | 0 | 33363.5075 | 0 | 0.24762 | FALSE | Winter | Fall | 24 | Off Peak | 0 | 0.099922 | 273.5992 | 67.7486 | 0.024743 | 0.42424 | 0.44899
| 12/19 01:00:00 | -3.1 | 26.42 | 0.58246 | 0 | 0 | 0 | 0 | 34947.3333 | Max | Backup |  | 0.58246 | 0 | 36786.6667 | 0 | 0.27303 | FALSE | Winter | Fall | 1 | Off Peak | 0 | 0.099922 | 266.825 | 72.8502 | 0.027281 | 0.46777 | 0.49505
| 12/19 02:00:00 | -2 | 28.4 | 0.58764 | 0 | 0 | 0 | 0 | 35258.2126 | Max | Backup |  | 0.58764 | 0 | 37113.9079 | 0 | 0.27545 | FALSE | Winter | Fall | 2 | Off Peak | 0 | 0.099922 | 263.778 | 72.6589 | 0.027524 | 0.47193 | 0.49946
| 12/19 03:00:00 | -2 | 28.4 | 0.59208 | 0 | 0 | 0 | 0 | 35524.6672 | Max | Backup |  | 0.59208 | 0 | 37394.3866 | 0 | 0.27754 | FALSE | Winter | Fall | 3 | Off Peak | 0 | 0.099922 | 264.6736 | 73.4566 | 0.027732 | 0.4755 | 0.50323
| 12/19 04:00:00 | -1.6 | 29.12 | 0.59444 | 0 | 0 | 0 | 0 | 35666.3492 | Max | Backup |  | 0.59444 | 0 | 37543.5254 | 0 | 0.27864 | FALSE | Winter | Fall | 4 | Off Peak | 0 | 0.099922 | 270.3058 | 75.3189 | 0.027843 | 0.4774 | 0.50524
| 12/19 05:00:00 | -2 | 28.4 | 0.59708 | 0 | 0 | 0 | 0 | 35824.8989 | Max | Backup |  | 0.59708 | 0 | 37710.4199 | 0 | 0.27988 | FALSE | Winter | Fall | 5 | Off Peak | 0 | 0.099922 | 292.1492 | 81.7673 | 0.027966 | 0.47952 | 0.50749
| 12/19 06:00:00 | -1 | 30.2 | 0.61581 | 0 | 0 | 0 | 0 | 36948.683 | Max | Backup |  | 0.61581 | 0 | 38893.3505 | 0 | 0.28866 | FALSE | Winter | Fall | 6 | Off Peak | 0 | 0.099922 | 313.6483 | 90.5382 | 0.028844 | 0.49456 | 0.5234
| 12/19 07:00:00 | -0.4 | 31.28 | 0.6321 | 0 | 0 | 0 | 0 | 37926.1352 | Max | Backup |  | 0.6321 | 0 | 39922.2476 | 0 | 0.2963 | FALSE | Winter | Fall | 7 | Off Peak | 1 | 0.099922 | 322.5232 | 95.563 | 0.029607 | 0.50764 | 0.53725
| 12/19 08:00:00 | -1 | 30.2 | 0.58189 | 0 | 0 | 0 | 0 | 34913.6531 | Max | Backup |  | 0.58189 | 0 | 36751.2138 | 0 | 0.27276 | FALSE | Winter | Fall | 8 | On Peak | 1 | 0.17792 | 323.0453 | 88.1148 | 0.048531 | 0.4886 | 0.53713
| 12/19 09:00:00 | 0 | 32 | 0.56529 | 0 | 0 | 0 | 0 | 33917.1835 | Max | Backup |  | 0.56529 | 0 | 35702.2984 | 0 | 0.26498 | FALSE | Winter | Fall | 9 | On Peak | 1 | 0.17792 | 320.7363 | 84.9881 | 0.047146 | 0.47465 | 0.5218
| 12/19 10:00:00 | 1.1 | 33.98 | 0.49699 | 0 | 0 | 0 | 0 | 29819.6699 | Max | Backup |  | 0.49699 | 0 | 31389.1262 | 0 | 0.23297 | FALSE | Winter | Fall | 10 | On Peak | 0 | 0.17792 | 319.9281 | 74.5324 | 0.04145 | 0.41731 | 0.45876
| 12/19 11:00:00 | 2 | 35.6 | 0.45176 | 0 | 0 | 0 | 0 | 27105.7994 | Max | Backup |  | 0.45176 | 0 | 28532.4204 | 0 | 0.21176 | FALSE | Winter | Fall | 11 | Mid Peak | 0 | 0.12829 | 319.4651 | 67.6512 | 0.027166 | 0.36882 | 0.39599
| 12/19 12:00:00 | 3 | 37.4 | 0.49862 | 0 | 0 | 0 | 0 | 29916.9017 | Max | Backup |  | 0.49862 | 0 | 31491.4755 | 0 | 0.23373 | FALSE | Winter | Fall | 12 | Mid Peak | 0 | 0.12829 | 319.9238 | 74.7744 | 0.029984 | 0.40707 | 0.43705
| 12/19 13:00:00 | 4 | 39.2 | 0.41774 | 0 | 0 | 0 | 0 | 25064.5114 | Max | Backup |  | 0.41774 | 0 | 26383.6962 | 0 | 0.19582 | FALSE | Winter | Fall | 13 | Mid Peak | 0 | 0.12829 | 321.0409 | 62.8651 | 0.025121 | 0.34104 | 0.36616
| 12/19 14:00:00 | 5 | 41 | 0.44668 | 0 | 0 | 0 | 0 | 26800.6592 | Max | Backup |  | 0.44668 | 0 | 28211.2202 | 0 | 0.20938 | FALSE | Winter | Fall | 14 | Mid Peak | 0 | 0.12829 | 326.5063 | 68.3639 | 0.026861 | 0.36467 | 0.39153
| 12/19 15:00:00 | 5 | 41 | 0.39288 | 0 | 0 | 0 | 0 | 23572.5357 | Max | Backup |  | 0.39288 | 0 | 24813.1955 | 0 | 0.18416 | FALSE | Winter | Fall | 15 | Mid Peak | 0 | 0.12829 | 337.2179 | 62.1022 | 0.023625 | 0.32074 | 0.34437
| 12/19 16:00:00 | 4.6 | 40.28 | 0.38831 | 0 | 0 | 0 | 0 | 23298.7476 | Max | Backup |  | 0.38831 | 0 | 24524.9974 | 0 | 0.18202 | FALSE | Winter | Fall | 16 | Mid Peak | 0 | 0.12829 | 351.86 | 64.0461 | 0.023351 | 0.31702 | 0.34037
| 12/19 17:00:00 | 3 | 37.4 | 0.37681 | 0 | 0 | 0 | 0 | 22608.4007 | Max | Backup |  | 0.37681 | 0 | 23798.3165 | 0 | 0.17663 | FALSE | Winter | Fall | 17 | On Peak | 0 | 0.17792 | 361.1042 | 63.7812 | 0.031426 | 0.31639 | 0.34782
| 12/19 18:00:00 | 1 | 33.8 | 0.38259 | 0 | 0 | 0 | 0 | 22955.6783 | Max | Backup |  | 0.38259 | 0 | 24163.8719 | 0 | 0.17934 | FALSE | Winter | Fall | 18 | On Peak | 0 | 0.17792 | 361.8183 | 64.8889 | 0.031909 | 0.32125 | 0.35316
| 12/19 19:00:00 | 0.3 | 32.54 | 0.37929 | 0 | 0 | 0 | 0 | 22757.3416 | Max | Backup |  | 0.37929 | 0 | 23955.0964 | 0 | 0.17779 | FALSE | Winter | Fall | 19 | Off Peak | 0 | 0.099922 | 356.4274 | 63.3698 | 0.017765 | 0.30461 | 0.32237
| 12/19 20:00:00 | 1 | 33.8 | 0.35464 | 0 | 0 | 0 | 0 | 21278.4496 | Max | Backup |  | 0.35464 | 0 | 22398.368 | 0 | 0.16624 | FALSE | Winter | Fall | 20 | Off Peak | 0 | 0.099922 | 345.2893 | 57.4002 | 0.016611 | 0.28481 | 0.30142
| 12/19 21:00:00 | 1 | 33.8 | 0.35788 | 0 | 0 | 0 | 0 | 21472.6717 | Max | Backup |  | 0.35788 | 0 | 22602.8123 | 0 | 0.16776 | FALSE | Winter | Fall | 21 | Off Peak | 0 | 0.099922 | 327.7433 | 54.9807 | 0.016762 | 0.28741 | 0.30418
| 12/19 22:00:00 | -0.6 | 30.92 | 0.38608 | 0 | 0 | 0 | 0 | 23164.6569 | Max | Backup |  | 0.38608 | 0 | 24383.8494 | 0 | 0.18097 | FALSE | Winter | Fall | 22 | Off Peak | 0 | 0.099922 | 304.965 | 55.1907 | 0.018083 | 0.31006 | 0.32814
| 12/19 23:00:00 | 0 | 32 | 0.41592 | 0 | 0 | 0 | 0 | 24955.0815 | Max | Backup |  | 0.41592 | 0 | 26268.5069 | 0 | 0.19496 | FALSE | Winter | Fall | 23 | Off Peak | 0 | 0.099922 | 286.6483 | 55.8854 | 0.019481 | 0.33403 | 0.35351
| 12/19 24:00:00 | 1 | 33.8 | 0.41145 | 0 | 0 | 0 | 0 | 24686.7991 | Max | Backup |  | 0.41145 | 0 | 25986.1044 | 0 | 0.19287 | FALSE | Winter | Fall | 24 | Off Peak | 0 | 0.099922 | 273.5992 | 52.7679 | 0.019272 | 0.33043 | 0.34971
| 12/20 01:00:00 | 2.3 | 36.14 | 0.44555 | 0 | 0 | 0 | 0 | 26733.1935 | Max | Backup |  | 0.44555 | 0 | 28140.2036 | 0 | 0.20885 | FALSE | Winter | Fall | 1 | Off Peak | 0 | 0.099922 | 266.825 | 55.7272 | 0.020869 | 0.35783 | 0.37869
| 12/20 02:00:00 | 1 | 33.8 | 0.46801 | 0 | 0 | 0 | 0 | 28080.664 | Max | Backup |  | 0.46801 | 0 | 29558.5937 | 0 | 0.21938 | FALSE | Winter | Fall | 2 | Off Peak | 0 | 0.099922 | 263.778 | 57.8677 | 0.021921 | 0.37586 | 0.39778
| 12/20 03:00:00 | 0 | 32 | 0.46368 | 0 | 0 | 0 | 0 | 27820.8102 | Max | Backup |  | 0.46368 | 0 | 29285.0634 | 0 | 0.21735 | FALSE | Winter | Fall | 3 | Off Peak | 0 | 0.099922 | 264.6736 | 57.5268 | 0.021718 | 0.37238 | 0.3941
| 12/20 04:00:00 | 0.5 | 32.9 | 0.46571 | 0 | 0 | 0 | 0 | 27942.3279 | Max | Backup |  | 0.46571 | 0 | 29412.9767 | 0 | 0.2183 | FALSE | Winter | Fall | 4 | Off Peak | 0 | 0.099922 | 270.3058 | 59.0076 | 0.021813 | 0.37401 | 0.39582
| 12/20 05:00:00 | 1 | 33.8 | 0.46575 | 0 | 0 | 0 | 0 | 27945.1784 | Max | Backup |  | 0.46575 | 0 | 29415.9773 | 0 | 0.21832 | FALSE | Winter | Fall | 5 | Off Peak | 0 | 0.099922 | 292.1492 | 63.7825 | 0.021815 | 0.37405 | 0.39586
| 12/20 06:00:00 | 2 | 35.6 | 0.47349 | 0 | 0 | 0 | 0 | 28409.3863 | Max | Backup |  | 0.47349 | 0 | 29904.6172 | 0 | 0.22195 | FALSE | Winter | Fall | 6 | Off Peak | 0 | 0.099922 | 313.6483 | 69.6137 | 0.022178 | 0.38026 | 0.40244
| 12/20 07:00:00 | 1.7 | 35.06 | 0.50519 | 0 | 0 | 0 | 0 | 30311.3301 | Max | Backup |  | 0.50519 | 0 | 31906.6633 | 0 | 0.23681 | FALSE | Winter | Fall | 7 | Off Peak | 1 | 0.099922 | 322.5232 | 76.3758 | 0.023662 | 0.40572 | 0.42938
| 12/20 08:00:00 | 2 | 35.6 | 0.52062 | 0 | 0 | 0 | 0 | 31237.0386 | Max | Backup |  | 0.52062 | 0 | 32881.0933 | 0 | 0.24404 | FALSE | Winter | Fall | 8 | On Peak | 1 | 0.17792 | 323.0453 | 78.8358 | 0.04342 | 0.43715 | 0.48057
| 12/20 09:00:00 | 3 | 37.4 | 0.42217 | 0 | 0 | 0 | 0 | 25329.9228 | Max | Backup |  | 0.42217 | 0 | 26663.0767 | 0 | 0.19789 | FALSE | Winter | Fall | 9 | On Peak | 1 | 0.17792 | 320.7363 | 63.4705 | 0.035209 | 0.35448 | 0.38969
| 12/20 10:00:00 | 3.7 | 38.66 | 0.35638 | 0 | 0 | 0 | 0 | 21382.9622 | Max | Backup |  | 0.35638 | 0 | 22508.3813 | 0 | 0.16705 | FALSE | Winter | Fall | 10 | On Peak | 0 | 0.17792 | 319.9281 | 53.4454 | 0.029723 | 0.29924 | 0.32897
| 12/20 11:00:00 | 6 | 42.8 | 0.29646 | 0 | 0 | 0 | 0 | 17787.5904 | Max | Backup |  | 0.29646 | 0 | 18723.7793 | 0 | 0.13897 | FALSE | Winter | Fall | 11 | Mid Peak | 0 | 0.12829 | 319.4651 | 44.3946 | 0.017827 | 0.24203 | 0.25986
| 12/20 12:00:00 | 5 | 41 | 0.24634 | 0 | 0 | 0 | 0 | 14780.5316 | Max | Backup |  | 0.24634 | 0 | 15558.4543 | 0 | 0.11547 | FALSE | Winter | Fall | 12 | Mid Peak | 0 | 0.12829 | 319.9238 | 36.9425 | 0.014814 | 0.20111 | 0.21593
| 12/20 13:00:00 | 4.7 | 40.46 | 0.22178 | 0 | 0 | 0 | 0 | 13306.9593 | Max | Backup |  | 0.22178 | 0 | 14007.3256 | 0 | 0.10396 | FALSE | Winter | Fall | 13 | Mid Peak | 0 | 0.12829 | 321.0409 | 33.3756 | 0.013337 | 0.18106 | 0.1944
| 12/20 14:00:00 | 5 | 41 | 0.1691 | 0 | 0 | 0 | 0 | 10145.7507 | Max | Backup |  | 0.1691 | 0 | 10679.7376 | 0 | 0.079264 | FALSE | Winter | Fall | 14 | Mid Peak | 0 | 0.12829 | 326.5063 | 25.8801 | 0.010168 | 0.13805 | 0.14822
| 12/20 15:00:00 | 5 | 41 | 0.17216 | 0 | 0 | 0 | 0 | 10329.51 | Max | Backup |  | 0.17216 | 0 | 10873.1685 | 0 | 0.080699 | FALSE | Winter | Fall | 15 | Mid Peak | 0 | 0.12829 | 337.2179 | 27.2132 | 0.010353 | 0.14055 | 0.1509
| 12/20 16:00:00 | 5.1 | 41.18 | 0.19342 | 0 | 0 | 0 | 0 | 11605.4712 | Max | Backup |  | 0.19342 | 0 | 12216.2855 | 0 | 0.090668 | FALSE | Winter | Fall | 16 | Mid Peak | 0 | 0.12829 | 351.86 | 31.9024 | 0.011631 | 0.15791 | 0.16954
| 12/20 17:00:00 | 5 | 41 | 0.23695 | 0 | 0 | 0 | 0 | 14217.0532 | Max | Backup |  | 0.23695 | 0 | 14965.3191 | 0 | 0.11107 | FALSE | Winter | Fall | 17 | On Peak | 0 | 0.17792 | 361.1042 | 40.1081 | 0.019762 | 0.19896 | 0.21872
| 12/20 18:00:00 | 4 | 39.2 | 0.25236 | 0 | 0 | 0 | 0 | 15141.6372 | Max | Backup |  | 0.25236 | 0 | 15938.5655 | 0 | 0.11829 | FALSE | Winter | Fall | 18 | On Peak | 0 | 0.17792 | 361.8183 | 42.8009 | 0.021047 | 0.2119 | 0.23295
| 12/20 19:00:00 | 4.1 | 39.38 | 0.30755 | 0 | 0 | 0 | 0 | 18453.1685 | Max | Backup |  | 0.30755 | 0 | 19424.3879 | 0 | 0.14417 | FALSE | Winter | Fall | 19 | Off Peak | 0 | 0.099922 | 356.4274 | 51.3845 | 0.014405 | 0.247 | 0.2614
| 12/20 20:00:00 | 4 | 39.2 | 0.3196 | 0 | 0 | 0 | 0 | 19175.9617 | Max | Backup |  | 0.3196 | 0 | 20185.2228 | 0 | 0.14981 | FALSE | Winter | Fall | 20 | Off Peak | 0 | 0.099922 | 345.2893 | 51.7285 | 0.01497 | 0.25667 | 0.27164
| 12/20 21:00:00 | 4 | 39.2 | 0.34272 | 0 | 0 | 0 | 0 | 20563.3084 | Max | Backup |  | 0.34272 | 0 | 21645.5878 | 0 | 0.16065 | FALSE | Winter | Fall | 21 | Off Peak | 0 | 0.099922 | 327.7433 | 52.6522 | 0.016053 | 0.27524 | 0.29129
| 12/20 22:00:00 | 3.3 | 37.94 | 0.34415 | 0 | 0 | 0 | 0 | 20648.9162 | Max | Backup |  | 0.34415 | 0 | 21735.7013 | 0 | 0.16132 | FALSE | Winter | Fall | 22 | Off Peak | 0 | 0.099922 | 304.965 | 49.1968 | 0.016119 | 0.27639 | 0.29251
| 12/20 23:00:00 | 3 | 37.4 | 0.36941 | 0 | 0 | 0 | 0 | 22164.8545 | Max | Backup |  | 0.36941 | 0 | 23331.4257 | 0 | 0.17316 | FALSE | Winter | Fall | 23 | Off Peak | 0 | 0.099922 | 286.6483 | 49.6369 | 0.017303 | 0.29668 | 0.31398
| 12/20 24:00:00 | 3 | 37.4 | 0.33968 | 0 | 0 | 0 | 0 | 20380.5593 | Max | Backup |  | 0.33968 | 0 | 21453.2204 | 0 | 0.15922 | FALSE | Winter | Fall | 24 | Off Peak | 0 | 0.099922 | 273.5992 | 43.5633 | 0.01591 | 0.2728 | 0.28871
| 12/21 01:00:00 | 3.3 | 37.94 | 0.34735 | 0 | 0 | 0 | 0 | 20840.7596 | Max | Backup |  | 0.34735 | 0 | 21937.6417 | 0 | 0.16282 | FALSE | Winter | Winter | 1 | Off Peak | 0 | 0.099922 | 281.4332 | 45.8225 | 0.016269 | 0.27895 | 0.29522
| 12/21 02:00:00 | 4 | 39.2 | 0.41409 | 0 | 0 | 0 | 0 | 24845.6619 | Max | Backup |  | 0.41409 | 0 | 26153.3283 | 0 | 0.19411 | FALSE | Winter | Winter | 2 | Off Peak | 0 | 0.099922 | 274.9115 | 53.3622 | 0.019396 | 0.33256 | 0.35196
| 12/21 03:00:00 | 4 | 39.2 | 0.4276 | 0 | 0 | 0 | 0 | 25655.969 | Max | Backup |  | 0.4276 | 0 | 27006.2831 | 0 | 0.20044 | FALSE | Winter | Winter | 3 | Off Peak | 0 | 0.099922 | 274.4602 | 55.012 | 0.020028 | 0.34341 | 0.36343
| 12/21 04:00:00 | 4 | 39.2 | 0.43382 | 0 | 0 | 0 | 0 | 26029.1509 | Max | Backup |  | 0.43382 | 0 | 27399.1062 | 0 | 0.20335 | FALSE | Winter | Winter | 4 | Off Peak | 0 | 0.099922 | 279.1238 | 56.7606 | 0.020319 | 0.3484 | 0.36872
| 12/21 05:00:00 | 4 | 39.2 | 0.42712 | 0 | 0 | 0 | 0 | 25627.1057 | Max | Backup |  | 0.42712 | 0 | 26975.9008 | 0 | 0.20021 | FALSE | Winter | Winter | 5 | Off Peak | 0 | 0.099922 | 292.8531 | 58.6326 | 0.020006 | 0.34302 | 0.36303
| 12/21 06:00:00 | 4 | 39.2 | 0.411 | 0 | 0 | 0 | 0 | 24660.2197 | Max | Backup |  | 0.411 | 0 | 25958.126 | 0 | 0.19266 | FALSE | Winter | Winter | 6 | Off Peak | 0 | 0.099922 | 313.1402 | 60.329 | 0.019251 | 0.33008 | 0.34933
| 12/21 07:00:00 | 3.7 | 38.66 | 0.4004 | 0 | 0 | 0 | 0 | 24024.097 | Max | Backup |  | 0.4004 | 0 | 25288.5231 | 0 | 0.18769 | FALSE | Winter | Winter | 7 | Off Peak | 1 | 0.099922 | 330.22 | 61.9784 | 0.018754 | 0.32156 | 0.34032
| 12/21 08:00:00 | 3 | 37.4 | 0.37362 | 0 | 0 | 0 | 0 | 22417.4748 | Max | Backup |  | 0.37362 | 0 | 23597.3419 | 0 | 0.17514 | FALSE | Winter | Winter | 8 | On Peak | 1 | 0.17792 | 334.5508 | 58.5921 | 0.031161 | 0.31372 | 0.34488
| 12/21 09:00:00 | 4 | 39.2 | 0.34185 | 0 | 0 | 0 | 0 | 20511.2027 | Max | Backup |  | 0.34185 | 0 | 21590.7397 | 0 | 0.16024 | FALSE | Winter | Winter | 9 | On Peak | 1 | 0.17792 | 334.8197 | 53.6528 | 0.028511 | 0.28704 | 0.31555
| 12/21 10:00:00 | 4.6 | 40.28 | 0.25722 | 0 | 0 | 0 | 0 | 15432.9986 | Max | Backup |  | 0.25722 | 0 | 16245.2617 | 0 | 0.12057 | FALSE | Winter | Winter | 10 | On Peak | 0 | 0.17792 | 334.5688 | 40.3391 | 0.021452 | 0.21598 | 0.23743
| 12/21 11:00:00 | 5 | 41 | 0.20015 | 0 | 0 | 0 | 0 | 12008.9389 | Max | Backup |  | 0.20015 | 0 | 12640.9884 | 0 | 0.09382 | FALSE | Winter | Winter | 11 | Mid Peak | 0 | 0.12829 | 334.8223 | 31.413 | 0.012036 | 0.1634 | 0.17544
| 12/21 12:00:00 | 5 | 41 | 0.19942 | 0 | 0 | 0 | 0 | 11965.2395 | Max | Backup |  | 0.19942 | 0 | 12594.9889 | 0 | 0.093478 | FALSE | Winter | Winter | 12 | Mid Peak | 0 | 0.12829 | 331.1997 | 30.96 | 0.011992 | 0.16281 | 0.1748
| 12/21 13:00:00 | 5.2 | 41.36 | 0.16384 | 0 | 0 | 0 | 0 | 9830.3348 | Max | Backup |  | 0.16384 | 0 | 10347.7208 | 0 | 0.076799 | FALSE | Winter | Winter | 13 | Mid Peak | 0 | 0.12829 | 330.384 | 25.3733 | 0.0098523 | 0.13376 | 0.14361
| 12/21 14:00:00 | 5 | 41 | 0.12055 | 0 | 0 | 0 | 0 | 7232.9019 | Max | Backup |  | 0.12055 | 0 | 7613.581 | 0 | 0.056507 | FALSE | Winter | Winter | 14 | Mid Peak | 0 | 0.12829 | 332.648 | 18.797 | 0.0072491 | 0.098416 | 0.10566
| 12/21 15:00:00 | 4 | 39.2 | 0.063621 | 0 | 0 | 0 | 0 | 3817.2714 | Max | Backup |  | 0.063621 | 0 | 4018.1804 | 0 | 0.029822 | FALSE | Winter | Winter | 15 | Mid Peak | 0 | 0.12829 | 341.3574 | 10.1801 | 0.0038258 | 0.05194 | 0.055766
| 12/21 16:00:00 | 3.9 | 39.02 | 0.10025 | 0 | 0 | 0 | 0 | 6014.7851 | Max | Backup |  | 0.10025 | 0 | 6331.3528 | 0 | 0.046991 | FALSE | Winter | Winter | 16 | Mid Peak | 0 | 0.12829 | 356.3279 | 16.744 | 0.0060282 | 0.081841 | 0.087869
| 12/21 17:00:00 | 4 | 39.2 | 0.16424 | 0 | 0 | 0 | 0 | 9854.1819 | Max | Backup |  | 0.16424 | 0 | 10372.8231 | 0 | 0.076986 | FALSE | Winter | Winter | 17 | On Peak | 0 | 0.17792 | 366.7395 | 28.2337 | 0.013698 | 0.1379 | 0.1516
| 12/21 18:00:00 | 4 | 39.2 | 0.18351 | 0 | 0 | 0 | 0 | 11010.7169 | Max | Backup |  | 0.18351 | 0 | 11590.2283 | 0 | 0.086021 | FALSE | Winter | Winter | 18 | On Peak | 0 | 0.17792 | 365.063 | 31.4032 | 0.015305 | 0.15409 | 0.16939
| 12/21 19:00:00 | 3.4 | 38.12 | 0.17524 | 0 | 0 | 0 | 0 | 10514.3345 | Max | Backup |  | 0.17524 | 0 | 11067.7205 | 0 | 0.082143 | FALSE | Winter | Winter | 19 | Off Peak | 0 | 0.099922 | 359.498 | 29.5303 | 0.0082079 | 0.14074 | 0.14894
| 12/21 20:00:00 | 3 | 37.4 | 0.20967 | 0 | 0 | 0 | 0 | 12580.4039 | Max | Backup |  | 0.20967 | 0 | 13242.5304 | 0 | 0.098284 | FALSE | Winter | Winter | 20 | Off Peak | 0 | 0.099922 | 354.5372 | 34.8455 | 0.0098208 | 0.16839 | 0.17821
| 12/21 21:00:00 | 3 | 37.4 | 0.23024 | 0 | 0 | 0 | 0 | 13814.4123 | Max | Backup |  | 0.23024 | 0 | 14541.4866 | 0 | 0.10793 | FALSE | Winter | Winter | 21 | Off Peak | 0 | 0.099922 | 347.0536 | 37.4558 | 0.010784 | 0.18491 | 0.19569
| 12/21 22:00:00 | 2.1 | 35.78 | 0.21482 | 0 | 0 | 0 | 0 | 12889.4882 | Max | Backup |  | 0.21482 | 0 | 13567.8824 | 0 | 0.1007 | FALSE | Winter | Winter | 22 | Off Peak | 0 | 0.099922 | 332.4366 | 33.4761 | 0.010062 | 0.17253 | 0.18259
| 12/21 23:00:00 | 1 | 33.8 | 0.23788 | 0 | 0 | 0 | 0 | 14272.9423 | Max | Backup |  | 0.23788 | 0 | 15024.1498 | 0 | 0.11151 | FALSE | Winter | Winter | 23 | Off Peak | 0 | 0.099922 | 311.7137 | 34.7584 | 0.011142 | 0.19104 | 0.20219
| 12/21 24:00:00 | 1 | 33.8 | 0.26326 | 0 | 0 | 0 | 0 | 15795.358 | Max | Backup |  | 0.26326 | 0 | 16626.6926 | 0 | 0.1234 | FALSE | Winter | Winter | 24 | Off Peak | 0 | 0.099922 | 295.0107 | 36.4047 | 0.012331 | 0.21142 | 0.22375
| 12/22 01:00:00 | 0.5 | 32.9 | 0.26925 | 0 | 0 | 0 | 0 | 16154.9463 | Max | Backup |  | 0.26925 | 0 | 17005.2066 | 0 | 0.12621 | FALSE | Winter | Winter | 1 | Off Peak | 0 | 0.099922 | 281.4332 | 35.5198 | 0.012611 | 0.21623 | 0.22885
| 12/22 02:00:00 | 0 | 32 | 0.29886 | 0 | 0 | 0 | 0 | 17931.7801 | Max | Backup |  | 0.29886 | 0 | 18875.558 | 0 | 0.14009 | FALSE | Winter | Winter | 2 | Off Peak | 0 | 0.099922 | 274.9115 | 38.5129 | 0.013998 | 0.24002 | 0.25402
| 12/22 03:00:00 | 0 | 32 | 0.32803 | 0 | 0 | 0 | 0 | 19681.7978 | Max | Backup |  | 0.32803 | 0 | 20717.6819 | 0 | 0.15376 | FALSE | Winter | Winter | 3 | Off Peak | 0 | 0.099922 | 274.4602 | 42.2021 | 0.015364 | 0.26344 | 0.27881
| 12/22 04:00:00 | -0.4 | 31.28 | 0.32242 | 0 | 0 | 0 | 0 | 19345.0437 | Max | Backup |  | 0.32242 | 0 | 20363.2039 | 0 | 0.15113 | FALSE | Winter | Winter | 4 | Off Peak | 0 | 0.099922 | 279.1238 | 42.1849 | 0.015102 | 0.25893 | 0.27404
| 12/22 05:00:00 | 0 | 32 | 0.33522 | 0 | 0 | 0 | 0 | 20113.0632 | Max | Backup |  | 0.33522 | 0 | 21171.6454 | 0 | 0.15713 | FALSE | Winter | Winter | 5 | Off Peak | 0 | 0.099922 | 292.8531 | 46.017 | 0.015701 | 0.26921 | 0.28492
| 12/22 06:00:00 | 0 | 32 | 0.33071 | 0 | 0 | 0 | 0 | 19842.5455 | Max | Backup |  | 0.33071 | 0 | 20886.89 | 0 | 0.15502 | FALSE | Winter | Winter | 6 | Off Peak | 0 | 0.099922 | 313.1402 | 48.543 | 0.01549 | 0.26559 | 0.28108
| 12/22 07:00:00 | -0.4 | 31.28 | 0.33589 | 0 | 0 | 0 | 0 | 20153.1911 | Max | Backup |  | 0.33589 | 0 | 21213.8854 | 0 | 0.15745 | FALSE | Winter | Winter | 7 | Off Peak | 1 | 0.099922 | 330.22 | 51.9921 | 0.015732 | 0.26975 | 0.28548
| 12/22 08:00:00 | 0 | 32 | 0.27789 | 0 | 0 | 0 | 0 | 16673.537 | Max | Backup |  | 0.27789 | 0 | 17551.0915 | 0 | 0.13026 | FALSE | Winter | Winter | 8 | On Peak | 1 | 0.17792 | 334.5508 | 43.5793 | 0.023177 | 0.23334 | 0.25651
| 12/22 09:00:00 | 0 | 32 | 0.26586 | 0 | 0 | 0 | 0 | 15951.5829 | Max | Backup |  | 0.26586 | 0 | 16791.1399 | 0 | 0.12462 | FALSE | Winter | Winter | 9 | On Peak | 1 | 0.17792 | 334.8197 | 41.7258 | 0.022173 | 0.22323 | 0.24541
| 12/22 10:00:00 | 0 | 32 | 0.19227 | 0 | 0 | 0 | 0 | 11536.2849 | Max | Backup |  | 0.19227 | 0 | 12143.4578 | 0 | 0.090127 | FALSE | Winter | Winter | 10 | On Peak | 0 | 0.17792 | 334.5688 | 30.1538 | 0.016036 | 0.16144 | 0.17748
| 12/22 11:00:00 | 0 | 32 | 0.12685 | 0 | 0 | 0 | 0 | 7610.8006 | Max | Backup |  | 0.12685 | 0 | 8011.3691 | 0 | 0.059459 | FALSE | Winter | Winter | 11 | Mid Peak | 0 | 0.12829 | 334.8223 | 19.9083 | 0.0076278 | 0.10356 | 0.11119
| 12/22 12:00:00 | 0 | 32 | 0.12031 | 0 | 0 | 0 | 0 | 7218.8578 | Max | Backup |  | 0.12031 | 0 | 7598.7977 | 0 | 0.056397 | FALSE | Winter | Winter | 12 | Mid Peak | 0 | 0.12829 | 331.1997 | 18.6788 | 0.007235 | 0.098225 | 0.10546
| 12/22 13:00:00 | 0 | 32 | 0.040824 | 0 | 0 | 0 | 0 | 2449.4534 | Max | Backup |  | 0.040824 | 0 | 2578.372 | 0 | 0.019136 | FALSE | Winter | Winter | 13 | Mid Peak | 0 | 0.12829 | 330.384 | 6.3223 | 0.0024549 | 0.033329 | 0.035784
| 12/22 14:00:00 | 0 | 32 | 0.024474 | 0 | 0 | 0 | 0 | 1468.4683 | Max | Backup |  | 0.024474 | 0 | 1545.7561 | 0 | 0.011472 | FALSE | Winter | Winter | 14 | Mid Peak | 0 | 0.12829 | 332.648 | 3.8163 | 0.0014718 | 0.019981 | 0.021453
| 12/22 15:00:00 | 0 | 32 | 0 | 0 | 0 | 0 | 0 | 0 | Max | Off |  | 0 | 0 | 0 | 0 | 0 | FALSE | Winter | Winter | 15 | Mid Peak | 0 | 0.12829 | 341.3574 | 0 | 0 | 0 | 0
| 12/22 16:00:00 | 0.3 | 32.54 | 0.034341 | 0 | 0 | 0 | 0 | 2060.4399 | Max | Backup |  | 0.034341 | 0 | 2168.8842 | 0 | 0.016097 | FALSE | Winter | Winter | 16 | Mid Peak | 0 | 0.12829 | 356.3279 | 5.7359 | 0.002065 | 0.028036 | 0.030101
| 12/22 17:00:00 | 0 | 32 | 0.11633 | 0 | 0 | 0 | 0 | 6979.5497 | Max | Backup |  | 0.11633 | 0 | 7346.8944 | 0 | 0.054528 | FALSE | Winter | Winter | 17 | On Peak | 0 | 0.17792 | 366.7395 | 19.9975 | 0.0097018 | 0.097675 | 0.10738
| 12/22 18:00:00 | 0 | 32 | 0.12436 | 0 | 0 | 0 | 0 | 7461.7876 | Max | Backup |  | 0.12436 | 0 | 7854.5133 | 0 | 0.058295 | FALSE | Winter | Winter | 18 | On Peak | 0 | 0.17792 | 365.063 | 21.2814 | 0.010372 | 0.10442 | 0.1148
| 12/22 19:00:00 | 0.4 | 32.72 | 0.11209 | 0 | 0 | 0 | 0 | 6725.5477 | Max | Backup |  | 0.11209 | 0 | 7079.5239 | 0 | 0.052543 | FALSE | Winter | Winter | 19 | Off Peak | 0 | 0.099922 | 359.498 | 18.8892 | 0.0052503 | 0.090022 | 0.095272
| 12/22 20:00:00 | 1 | 33.8 | 0.14299 | 0 | 0 | 0 | 0 | 8579.1978 | Max | Backup |  | 0.14299 | 0 | 9030.7345 | 0 | 0.067025 | FALSE | Winter | Winter | 20 | Off Peak | 0 | 0.099922 | 354.5372 | 23.7628 | 0.0066973 | 0.11483 | 0.12153
| 12/22 21:00:00 | 0 | 32 | 0.16232 | 0 | 0 | 0 | 0 | 9739.2763 | Max | Backup |  | 0.16232 | 0 | 10251.8698 | 0 | 0.076088 | FALSE | Winter | Winter | 21 | Off Peak | 0 | 0.099922 | 347.0536 | 26.4066 | 0.0076029 | 0.13036 | 0.13796
| 12/22 22:00:00 | 0.2 | 32.36 | 0.17547 | 0 | 0 | 0 | 0 | 10528.022 | Max | Backup |  | 0.17547 | 0 | 11082.1284 | 0 | 0.08225 | FALSE | Winter | Winter | 22 | Off Peak | 0 | 0.099922 | 332.4366 | 27.343 | 0.0082186 | 0.14092 | 0.14914
| 12/22 23:00:00 | 0 | 32 | 0.19272 | 0 | 0 | 0 | 0 | 11563.206 | Max | Backup |  | 0.19272 | 0 | 12171.7958 | 0 | 0.090338 | FALSE | Winter | Winter | 23 | Off Peak | 0 | 0.099922 | 311.7137 | 28.1595 | 0.0090267 | 0.15477 | 0.1638
| 12/22 24:00:00 | 0 | 32 | 0.2304 | 0 | 0 | 0 | 0 | 13823.7556 | Max | Backup |  | 0.2304 | 0 | 14551.3217 | 0 | 0.108 | FALSE | Winter | Winter | 24 | Off Peak | 0 | 0.099922 | 295.0107 | 31.8606 | 0.010791 | 0.18503 | 0.19582
| 12/23 01:00:00 | -0.1 | 31.82 | 0.24176 | 0 | 0 | 0 | 0 | 14505.7364 | Max | Backup |  | 0.24176 | 0 | 15269.1962 | 0 | 0.11333 | TRUE | Winter | Winter | 1 | Off Peak | 0 | 0.099922 | 281.4332 | 31.8937 | 0.011324 | 0.19416 | 0.20548
| 12/23 02:00:00 | 0 | 32 | 0.264 | 0 | 0 | 0 | 0 | 15840.2166 | Max | Backup |  | 0.264 | 0 | 16673.9122 | 0 | 0.12375 | TRUE | Winter | Winter | 2 | Off Peak | 0 | 0.099922 | 274.9115 | 34.0208 | 0.012366 | 0.21202 | 0.22439
| 12/23 03:00:00 | 0 | 32 | 0.27413 | 0 | 0 | 0 | 0 | 16447.9713 | Max | Backup |  | 0.27413 | 0 | 17313.654 | 0 | 0.1285 | TRUE | Winter | Winter | 3 | Off Peak | 0 | 0.099922 | 274.4602 | 35.2681 | 0.01284 | 0.22016 | 0.233
| 12/23 04:00:00 | -0.3 | 31.46 | 0.27156 | 0 | 0 | 0 | 0 | 16293.517 | Max | Backup |  | 0.27156 | 0 | 17151.0705 | 0 | 0.12729 | TRUE | Winter | Winter | 4 | Off Peak | 0 | 0.099922 | 279.1238 | 35.5305 | 0.012719 | 0.21809 | 0.23081
| 12/23 05:00:00 | 0 | 32 | 0.26645 | 0 | 0 | 0 | 0 | 15987.1501 | Max | Backup |  | 0.26645 | 0 | 16828.579 | 0 | 0.1249 | TRUE | Winter | Winter | 5 | Off Peak | 0 | 0.099922 | 292.8531 | 36.5772 | 0.01248 | 0.21399 | 0.22647
| 12/23 06:00:00 | 0 | 32 | 0.25805 | 0 | 0 | 0 | 0 | 15482.9857 | Max | Backup |  | 0.25805 | 0 | 16297.8796 | 0 | 0.12096 | TRUE | Winter | Winter | 6 | Off Peak | 0 | 0.099922 | 313.1402 | 37.8777 | 0.012087 | 0.20724 | 0.21933
| 12/23 07:00:00 | 0.3 | 32.54 | 0.27773 | 0 | 0 | 0 | 0 | 16663.6602 | Max | Backup |  | 0.27773 | 0 | 17540.6949 | 0 | 0.13018 | TRUE | Winter | Winter | 7 | Off Peak | 0 | 0.099922 | 330.22 | 42.9896 | 0.013008 | 0.22304 | 0.23605
| 12/23 08:00:00 | 0 | 32 | 0.26664 | 0 | 0 | 0 | 0 | 15998.3851 | Max | Backup |  | 0.26664 | 0 | 16840.4054 | 0 | 0.12499 | TRUE | Winter | Winter | 8 | Off Peak | 0 | 0.099922 | 334.5508 | 41.8146 | 0.012489 | 0.21414 | 0.22663
| 12/23 09:00:00 | 1 | 33.8 | 0.20789 | 0 | 0 | 0 | 0 | 12473.59 | Max | Backup |  | 0.20789 | 0 | 13130.0947 | 0 | 0.09745 | TRUE | Winter | Winter | 9 | Off Peak | 0 | 0.099922 | 334.8197 | 32.6282 | 0.0097374 | 0.16696 | 0.1767
| 12/23 10:00:00 | 1.2 | 34.16 | 0.15114 | 0 | 0 | 0 | 0 | 9068.565 | Max | Backup |  | 0.15114 | 0 | 9545.8579 | 0 | 0.070848 | TRUE | Winter | Winter | 10 | Off Peak | 0 | 0.099922 | 334.5688 | 23.7036 | 0.0070793 | 0.12138 | 0.12846
| 12/23 11:00:00 | 2 | 35.6 | 0.080602 | 0 | 0 | 0 | 0 | 4836.1398 | Max | Backup |  | 0.080602 | 0 | 5090.6735 | 0 | 0.037782 | TRUE | Winter | Winter | 11 | Off Peak | 0 | 0.099922 | 334.8223 | 12.6504 | 0.0037753 | 0.064732 | 0.068507
| 12/23 12:00:00 | 2 | 35.6 | 0.0097747 | 0 | 0 | 0 | 0 | 586.4806 | Max | Backup |  | 0.0097747 | 0 | 617.348 | 0 | 0.0045819 | TRUE | Winter | Winter | 12 | Off Peak | 0 | 0.099922 | 331.1997 | 1.5175 | 0.00045783 | 0.0078501 | 0.0083079
| 12/23 13:00:00 | 2.1 | 35.78 | 0 | 0 | 0 | 0 | 0 | 0 | Max | Off |  | 0 | 0 | 0 | 0 | 0 | TRUE | Winter | Winter | 13 | Off Peak | 0 | 0.099922 | 330.384 | 0 | 0 | 0 | 0
| 12/23 14:00:00 | 3 | 37.4 | 0 | 0 | 0 | 0 | 0 | 0 | Max | Off |  | 0 | 0 | 0 | 0 | 0 | TRUE | Winter | Winter | 14 | Off Peak | 0 | 0.099922 | 332.648 | 0 | 0 | 0 | 0
| 12/23 15:00:00 | 2 | 35.6 | 0 | 0 | 0 | 0 | 0 | 0 | Max | Off |  | 0 | 0 | 0 | 0 | 0 | TRUE | Winter | Winter | 15 | Off Peak | 0 | 0.099922 | 341.3574 | 0 | 0 | 0 | 0
| 12/23 16:00:00 | 2 | 35.6 | 0 | 0 | 0 | 0 | 0 | 0 | Max | Off |  | 0 | 0 | 0 | 0 | 0 | TRUE | Winter | Winter | 16 | Off Peak | 0 | 0.099922 | 356.3279 | 0 | 0 | 0 | 0
| 12/23 17:00:00 | 2 | 35.6 | 0.096448 | 0 | 0 | 0 | 0 | 5786.894 | Max | Backup |  | 0.096448 | 0 | 6091.4674 | 0 | 0.04521 | TRUE | Winter | Winter | 17 | Off Peak | 0 | 0.099922 | 366.7395 | 16.5803 | 0.0045175 | 0.077458 | 0.081975
| 12/23 18:00:00 | 1 | 33.8 | 0.071526 | 0 | 0 | 0 | 0 | 4291.5405 | Max | Backup |  | 0.071526 | 0 | 4517.4111 | 0 | 0.033528 | TRUE | Winter | Winter | 18 | Off Peak | 0 | 0.099922 | 365.063 | 12.2397 | 0.0033502 | 0.057443 | 0.060793
| 12/23 19:00:00 | 1.1 | 33.98 | 0.08747 | 0 | 0 | 0 | 0 | 5248.201 | Max | Backup |  | 0.08747 | 0 | 5524.4221 | 0 | 0.041002 | TRUE | Winter | Winter | 19 | Off Peak | 0 | 0.099922 | 359.498 | 14.74 | 0.004097 | 0.070248 | 0.074344
| 12/23 20:00:00 | 1 | 33.8 | 0.10434 | 0 | 0 | 0 | 0 | 6260.6407 | Max | Backup |  | 0.10434 | 0 | 6590.1481 | 0 | 0.048911 | TRUE | Winter | Winter | 20 | Off Peak | 0 | 0.099922 | 354.5372 | 17.3409 | 0.0048873 | 0.083799 | 0.088686
| 12/23 21:00:00 | 1 | 33.8 | 0.11354 | 0 | 0 | 0 | 0 | 6812.4287 | Max | Backup |  | 0.11354 | 0 | 7170.9776 | 0 | 0.053222 | TRUE | Winter | Winter | 21 | Off Peak | 0 | 0.099922 | 347.0536 | 18.4709 | 0.0053181 | 0.091185 | 0.096503
| 12/23 22:00:00 | 1.3 | 34.34 | 0.11305 | 0 | 0 | 0 | 0 | 6783.0747 | Max | Backup |  | 0.11305 | 0 | 7140.0787 | 0 | 0.052993 | TRUE | Winter | Winter | 22 | Off Peak | 0 | 0.099922 | 332.4366 | 17.6167 | 0.0052952 | 0.090792 | 0.096087
| 12/23 23:00:00 | 1 | 33.8 | 0.14827 | 0 | 0 | 0 | 0 | 8896.0213 | Max | Backup |  | 0.14827 | 0 | 9364.233 | 0 | 0.0695 | TRUE | Winter | Winter | 23 | Off Peak | 0 | 0.099922 | 311.7137 | 21.6642 | 0.0069446 | 0.11907 | 0.12602
| 12/23 24:00:00 | 1 | 33.8 | 0.18133 | 0 | 0 | 0 | 0 | 10879.8247 | Max | Backup |  | 0.18133 | 0 | 11452.4471 | 0 | 0.084999 | TRUE | Winter | Winter | 24 | Off Peak | 0 | 0.099922 | 295.0107 | 25.0755 | 0.0084933 | 0.14563 | 0.15412
| 12/24 01:00:00 | 1 | 33.8 | 0.21708 | 0 | 0 | 0 | 0 | 13024.862 | Max | Backup |  | 0.21708 | 0 | 13710.381 | 0 | 0.10176 | TRUE | Winter | Winter | 1 | Off Peak | 0 | 0.099922 | 281.4332 | 28.6377 | 0.010168 | 0.17434 | 0.18451
| 12/24 02:00:00 | 1 | 33.8 | 0.26506 | 0 | 0 | 0 | 0 | 15903.5371 | Max | Backup |  | 0.26506 | 0 | 16740.5654 | 0 | 0.12425 | TRUE | Winter | Winter | 2 | Off Peak | 0 | 0.099922 | 274.9115 | 34.1568 | 0.012415 | 0.21287 | 0.22528
| 12/24 03:00:00 | 1 | 33.8 | 0.28576 | 0 | 0 | 0 | 0 | 17145.5701 | Max | Backup |  | 0.28576 | 0 | 18047.9686 | 0 | 0.13395 | TRUE | Winter | Winter | 3 | Off Peak | 0 | 0.099922 | 274.4602 | 36.7639 | 0.013385 | 0.22949 | 0.24288
| 12/24 04:00:00 | 1.1 | 33.98 | 0.31739 | 0 | 0 | 0 | 0 | 19043.336 | Max | Backup |  | 0.31739 | 0 | 20045.6169 | 0 | 0.14878 | TRUE | Winter | Winter | 4 | Off Peak | 0 | 0.099922 | 279.1238 | 41.5269 | 0.014866 | 0.2549 | 0.26976
| 12/24 05:00:00 | 1 | 33.8 | 0.33501 | 0 | 0 | 0 | 0 | 20100.7342 | Max | Backup |  | 0.33501 | 0 | 21158.6676 | 0 | 0.15704 | TRUE | Winter | Winter | 5 | Off Peak | 0 | 0.099922 | 292.8531 | 45.9888 | 0.015691 | 0.26905 | 0.28474
| 12/24 06:00:00 | 1 | 33.8 | 0.32511 | 0 | 0 | 0 | 0 | 19506.5498 | Max | Backup |  | 0.32511 | 0 | 20533.2104 | 0 | 0.15239 | TRUE | Winter | Winter | 6 | Off Peak | 0 | 0.099922 | 313.1402 | 47.721 | 0.015228 | 0.2611 | 0.27632
| 12/24 07:00:00 | 0.9 | 33.62 | 0.34097 | 0 | 0 | 0 | 0 | 20458.056 | Max | Backup |  | 0.34097 | 0 | 21534.7958 | 0 | 0.15983 | TRUE | Winter | Winter | 7 | Off Peak | 0 | 0.099922 | 330.22 | 52.7786 | 0.01597 | 0.27383 | 0.2898
| 12/24 08:00:00 | 1 | 33.8 | 0.32018 | 0 | 0 | 0 | 0 | 19210.9256 | Max | Backup |  | 0.32018 | 0 | 20222.027 | 0 | 0.15009 | TRUE | Winter | Winter | 8 | Off Peak | 0 | 0.099922 | 334.5508 | 50.2112 | 0.014997 | 0.25714 | 0.27214
| 12/24 09:00:00 | 0 | 32 | 0.25091 | 0 | 0 | 0 | 0 | 15054.6619 | Max | Backup |  | 0.25091 | 0 | 15847.0125 | 0 | 0.11761 | TRUE | Winter | Winter | 9 | Off Peak | 0 | 0.099922 | 334.8197 | 39.3797 | 0.011752 | 0.20151 | 0.21326
| 12/24 10:00:00 | 0 | 32 | 0.18293 | 0 | 0 | 0 | 0 | 10975.5752 | Max | Backup |  | 0.18293 | 0 | 11553.237 | 0 | 0.085747 | TRUE | Winter | Winter | 10 | Off Peak | 0 | 0.099922 | 334.5688 | 28.6882 | 0.008568 | 0.14691 | 0.15548
| 12/24 11:00:00 | 0 | 32 | 0.14717 | 0 | 0 | 0 | 0 | 8830.0751 | Max | Backup |  | 0.14717 | 0 | 9294.8159 | 0 | 0.068985 | TRUE | Winter | Winter | 11 | Off Peak | 0 | 0.099922 | 334.8223 | 23.0977 | 0.0068931 | 0.11819 | 0.12508
| 12/24 12:00:00 | 0 | 32 | 0.12835 | 0 | 0 | 0 | 0 | 7701.2724 | Max | Backup |  | 0.12835 | 0 | 8106.6025 | 0 | 0.060166 | TRUE | Winter | Winter | 12 | Off Peak | 0 | 0.099922 | 331.1997 | 19.927 | 0.0060119 | 0.10308 | 0.10909
| 12/24 13:00:00 | 0.3 | 32.54 | 0.16058 | 0 | 0 | 0 | 0 | 9634.7754 | Max | Backup |  | 0.16058 | 0 | 10141.8688 | 0 | 0.075272 | TRUE | Winter | Winter | 13 | Off Peak | 0 | 0.099922 | 330.384 | 24.8686 | 0.0075213 | 0.12896 | 0.13648
| 12/24 14:00:00 | 1 | 33.8 | 0.15186 | 0 | 0 | 0 | 0 | 9111.4923 | Max | Backup |  | 0.15186 | 0 | 9591.0445 | 0 | 0.071184 | TRUE | Winter | Winter | 14 | Off Peak | 0 | 0.099922 | 332.648 | 23.6791 | 0.0071128 | 0.12196 | 0.12907
| 12/24 15:00:00 | 1 | 33.8 | 0.17076 | 0 | 0 | 0 | 0 | 10245.3705 | Max | Backup |  | 0.17076 | 0 | 10784.6006 | 0 | 0.080042 | TRUE | Winter | Winter | 15 | Off Peak | 0 | 0.099922 | 341.3574 | 27.3229 | 0.007998 | 0.13713 | 0.14513
| 12/24 16:00:00 | 0.5 | 32.9 | 0.16243 | 0 | 0 | 0 | 0 | 9745.9695 | Max | Backup |  | 0.16243 | 0 | 10258.9152 | 0 | 0.07614 | TRUE | Winter | Winter | 16 | Off Peak | 0 | 0.099922 | 356.3279 | 27.1309 | 0.0076081 | 0.13045 | 0.13806
| 12/24 17:00:00 | 0 | 32 | 0.2111 | 0 | 0 | 0 | 0 | 12665.9452 | Max | Backup |  | 0.2111 | 0 | 13332.5739 | 0 | 0.098953 | TRUE | Winter | Winter | 17 | Off Peak | 0 | 0.099922 | 366.7395 | 36.2899 | 0.0098876 | 0.16953 | 0.17942
| 12/24 18:00:00 | 0 | 32 | 0.21868 | 0 | 0 | 0 | 0 | 13120.9836 | Max | Backup |  | 0.21868 | 0 | 13811.5616 | 0 | 0.10251 | TRUE | Winter | Winter | 18 | Off Peak | 0 | 0.099922 | 365.063 | 37.4218 | 0.010243 | 0.17563 | 0.18587
| 12/24 19:00:00 | 0.1 | 32.18 | 0.23821 | 0 | 0 | 0 | 0 | 14292.8711 | Max | Backup |  | 0.23821 | 0 | 15045.1274 | 0 | 0.11166 | TRUE | Winter | Winter | 19 | Off Peak | 0 | 0.099922 | 359.498 | 40.1426 | 0.011158 | 0.19131 | 0.20247
| 12/24 20:00:00 | 0 | 32 | 0.21306 | 0 | 0 | 0 | 0 | 12783.3263 | Max | Backup |  | 0.21306 | 0 | 13456.1329 | 0 | 0.09987 | TRUE | Winter | Winter | 20 | Off Peak | 0 | 0.099922 | 354.5372 | 35.4075 | 0.0099792 | 0.17111 | 0.18108
| 12/24 21:00:00 | 0 | 32 | 0.21418 | 0 | 0 | 0 | 0 | 12850.8154 | Max | Backup |  | 0.21418 | 0 | 13527.1741 | 0 | 0.1004 | TRUE | Winter | Winter | 21 | Off Peak | 0 | 0.099922 | 347.0536 | 34.8431 | 0.010032 | 0.17201 | 0.18204
| 12/24 22:00:00 | -0.5 | 31.1 | 0.20641 | 0 | 0 | 0 | 0 | 12384.6523 | Max | Backup |  | 0.20641 | 0 | 13036.4761 | 0 | 0.096755 | TRUE | Winter | Winter | 22 | Off Peak | 0 | 0.099922 | 332.4366 | 32.1649 | 0.009668 | 0.16577 | 0.17544
| 12/24 23:00:00 | -1 | 30.2 | 0.22882 | 0 | 0 | 0 | 0 | 13729.2145 | Max | Backup |  | 0.22882 | 0 | 14451.8047 | 0 | 0.10726 | TRUE | Winter | Winter | 23 | Off Peak | 0 | 0.099922 | 311.7137 | 33.4343 | 0.010718 | 0.18377 | 0.19448
| 12/24 24:00:00 | -1 | 30.2 | 0.24264 | 0 | 0 | 0 | 0 | 14558.3214 | Max | Backup |  | 0.24264 | 0 | 15324.5488 | 0 | 0.11374 | TRUE | Winter | Winter | 24 | Off Peak | 0 | 0.099922 | 295.0107 | 33.5536 | 0.011365 | 0.19486 | 0.20623
| 12/25 01:00:00 | -0.8 | 30.56 | 0.25245 | 0 | 0 | 0 | 0 | 15146.7552 | Max | Backup |  | 0.25245 | 0 | 15943.9528 | 0 | 0.11833 | FALSE | Winter | Winter | 1 | Off Peak | 0 | 0.099922 | 281.4332 | 33.3031 | 0.011824 | 0.20274 | 0.21456
| 12/25 02:00:00 | -1 | 30.2 | 0.26768 | 0 | 0 | 0 | 0 | 16060.9915 | Max | Backup |  | 0.26768 | 0 | 16906.3069 | 0 | 0.12548 | FALSE | Winter | Winter | 2 | Off Peak | 0 | 0.099922 | 274.9115 | 34.4949 | 0.012538 | 0.21498 | 0.22752
| 12/25 03:00:00 | -1 | 30.2 | 0.26923 | 0 | 0 | 0 | 0 | 16153.6964 | Max | Backup |  | 0.26923 | 0 | 17003.891 | 0 | 0.1262 | FALSE | Winter | Winter | 3 | Off Peak | 0 | 0.099922 | 274.4602 | 34.6371 | 0.01261 | 0.21622 | 0.22883
| 12/25 04:00:00 | -1.4 | 29.48 | 0.27383 | 0 | 0 | 0 | 0 | 16429.9099 | Max | Backup |  | 0.27383 | 0 | 17294.642 | 0 | 0.12836 | FALSE | Winter | Winter | 4 | Off Peak | 0 | 0.099922 | 279.1238 | 35.828 | 0.012826 | 0.21992 | 0.23274
| 12/25 05:00:00 | -1 | 30.2 | 0.29051 | 0 | 0 | 0 | 0 | 17430.5693 | Max | Backup |  | 0.29051 | 0 | 18347.9677 | 0 | 0.13618 | FALSE | Winter | Winter | 5 | Off Peak | 0 | 0.099922 | 292.8531 | 39.8797 | 0.013607 | 0.23331 | 0.24692
| 12/25 06:00:00 | -2 | 28.4 | 0.29958 | 0 | 0 | 0 | 0 | 17974.7191 | Max | Backup |  | 0.29958 | 0 | 18920.7569 | 0 | 0.14043 | FALSE | Winter | Winter | 6 | Off Peak | 0 | 0.099922 | 313.1402 | 43.9735 | 0.014032 | 0.24059 | 0.25462
| 12/25 07:00:00 | -2.5 | 27.5 | 0.29381 | 0 | 0 | 0 | 0 | 17628.7222 | Max | Backup |  | 0.29381 | 0 | 18556.5497 | 0 | 0.13772 | FALSE | Winter | Winter | 7 | Off Peak | 1 | 0.099922 | 330.22 | 45.4793 | 0.013762 | 0.23596 | 0.24972
| 12/25 08:00:00 | -4 | 24.8 | 0.27089 | 0 | 0 | 0 | 0 | 16253.5466 | Max | Backup |  | 0.27089 | 0 | 17108.9964 | 0 | 0.12698 | FALSE | Winter | Winter | 8 | On Peak | 1 | 0.17792 | 334.5508 | 42.4815 | 0.022593 | 0.22746 | 0.25005
| 12/25 09:00:00 | -3 | 26.6 | 0.24656 | 0 | 0 | 0 | 0 | 14793.6971 | Max | Backup |  | 0.24656 | 0 | 15572.3127 | 0 | 0.11558 | FALSE | Winter | Winter | 9 | On Peak | 1 | 0.17792 | 334.8197 | 38.697 | 0.020564 | 0.20703 | 0.22759
| 12/25 10:00:00 | -1.2 | 29.84 | 0.16956 | 0 | 0 | 0 | 0 | 10173.8644 | Max | Backup |  | 0.16956 | 0 | 10709.3309 | 0 | 0.079483 | FALSE | Winter | Winter | 10 | On Peak | 0 | 0.17792 | 334.5688 | 26.5926 | 0.014142 | 0.14238 | 0.15652
| 12/25 11:00:00 | -1 | 30.2 | 0.19247 | 0 | 0 | 0 | 0 | 11548.2463 | Max | Backup |  | 0.19247 | 0 | 12156.0487 | 0 | 0.090221 | FALSE | Winter | Winter | 11 | Mid Peak | 0 | 0.12829 | 334.8223 | 30.2079 | 0.011574 | 0.15713 | 0.16871
| 12/25 12:00:00 | 0 | 32 | 0.1481 | 0 | 0 | 0 | 0 | 8885.7247 | Max | Backup |  | 0.1481 | 0 | 9353.3944 | 0 | 0.06942 | FALSE | Winter | Winter | 12 | Mid Peak | 0 | 0.12829 | 331.1997 | 22.9918 | 0.0089056 | 0.12091 | 0.12981
| 12/25 13:00:00 | 0 | 32 | 0.13605 | 0 | 0 | 0 | 0 | 8162.7916 | Max | Backup |  | 0.13605 | 0 | 8592.4123 | 0 | 0.063772 | FALSE | Winter | Winter | 13 | Mid Peak | 0 | 0.12829 | 330.384 | 21.0692 | 0.0081811 | 0.11107 | 0.11925
| 12/25 14:00:00 | 0 | 32 | 0.12039 | 0 | 0 | 0 | 0 | 7223.6536 | Max | Backup |  | 0.12039 | 0 | 7603.8459 | 0 | 0.056435 | FALSE | Winter | Winter | 14 | Mid Peak | 0 | 0.12829 | 332.648 | 18.7729 | 0.0072398 | 0.09829 | 0.10553
| 12/25 15:00:00 | 0 | 32 | 0.15315 | 0 | 0 | 0 | 0 | 9189.1244 | Max | Backup |  | 0.15315 | 0 | 9672.7625 | 0 | 0.07179 | FALSE | Winter | Winter | 15 | Mid Peak | 0 | 0.12829 | 341.3574 | 24.5061 | 0.0092097 | 0.12503 | 0.13424
| 12/25 16:00:00 | 0 | 32 | 0.13877 | 0 | 0 | 0 | 0 | 8326.2519 | Max | Backup |  | 0.13877 | 0 | 8764.4757 | 0 | 0.065049 | FALSE | Winter | Winter | 16 | Mid Peak | 0 | 0.12829 | 356.3279 | 23.1787 | 0.0083449 | 0.11329 | 0.12164
| 12/25 17:00:00 | 0 | 32 | 0.15954 | 0 | 0 | 0 | 0 | 9572.4266 | Max | Backup |  | 0.15954 | 0 | 10076.2385 | 0 | 0.074785 | FALSE | Winter | Winter | 17 | On Peak | 0 | 0.17792 | 366.7395 | 27.4265 | 0.013306 | 0.13396 | 0.14727
| 12/25 18:00:00 | 0 | 32 | 0.15065 | 0 | 0 | 0 | 0 | 9038.8341 | Max | Backup |  | 0.15065 | 0 | 9514.5622 | 0 | 0.070616 | FALSE | Winter | Winter | 18 | On Peak | 0 | 0.17792 | 365.063 | 25.7792 | 0.012564 | 0.12649 | 0.13906
| 12/25 19:00:00 | -0.4 | 31.28 | 0.14653 | 0 | 0 | 0 | 0 | 8791.7201 | Max | Backup |  | 0.14653 | 0 | 9254.4422 | 0 | 0.068685 | FALSE | Winter | Winter | 19 | Off Peak | 0 | 0.099922 | 359.498 | 24.6922 | 0.0068632 | 0.11768 | 0.12454
| 12/25 20:00:00 | 0 | 32 | 0.17107 | 0 | 0 | 0 | 0 | 10264.3208 | Max | Backup |  | 0.17107 | 0 | 10804.5482 | 0 | 0.08019 | FALSE | Winter | Winter | 20 | Off Peak | 0 | 0.099922 | 354.5372 | 28.4303 | 0.0080128 | 0.13739 | 0.1454
| 12/25 21:00:00 | -1 | 30.2 | 0.19309 | 0 | 0 | 0 | 0 | 11585.6659 | Max | Backup |  | 0.19309 | 0 | 12195.4378 | 0 | 0.090513 | FALSE | Winter | Winter | 21 | Off Peak | 0 | 0.099922 | 347.0536 | 31.4129 | 0.0090443 | 0.15507 | 0.16412
| 12/25 22:00:00 | -0.5 | 31.1 | 0.2005 | 0 | 0 | 0 | 0 | 12029.7415 | Max | Backup |  | 0.2005 | 0 | 12662.8858 | 0 | 0.093982 | FALSE | Winter | Winter | 22 | Off Peak | 0 | 0.099922 | 332.4366 | 31.2432 | 0.0093909 | 0.16102 | 0.17041
| 12/25 23:00:00 | 0 | 32 | 0.19974 | 0 | 0 | 0 | 0 | 11984.1575 | Max | Backup |  | 0.19974 | 0 | 12614.9026 | 0 | 0.093626 | FALSE | Winter | Winter | 23 | Off Peak | 0 | 0.099922 | 311.7137 | 29.1846 | 0.0093554 | 0.16041 | 0.16976
| 12/25 24:00:00 | 0 | 32 | 0.22418 | 0 | 0 | 0 | 0 | 13450.7103 | Max | Backup |  | 0.22418 | 0 | 14158.6424 | 0 | 0.10508 | FALSE | Winter | Winter | 24 | Off Peak | 0 | 0.099922 | 295.0107 | 31.0008 | 0.0105 | 0.18004 | 0.19054
| 12/26 01:00:00 | -0.1 | 31.82 | 0.25154 | 0 | 0 | 0 | 0 | 15092.63 | Max | Backup |  | 0.25154 | 0 | 15886.9789 | 0 | 0.11791 | FALSE | Winter | Winter | 1 | Off Peak | 0 | 0.099922 | 281.4332 | 33.1841 | 0.011782 | 0.20202 | 0.2138
| 12/26 02:00:00 | 0 | 32 | 0.25955 | 0 | 0 | 0 | 0 | 15573.0589 | Max | Backup |  | 0.25955 | 0 | 16392.6936 | 0 | 0.12166 | FALSE | Winter | Winter | 2 | Off Peak | 0 | 0.099922 | 274.9115 | 33.447 | 0.012157 | 0.20845 | 0.2206
| 12/26 03:00:00 | 0 | 32 | 0.2512 | 0 | 0 | 0 | 0 | 15072.2802 | Max | Backup |  | 0.2512 | 0 | 15865.5581 | 0 | 0.11775 | FALSE | Winter | Winter | 3 | Off Peak | 0 | 0.099922 | 274.4602 | 32.3183 | 0.011766 | 0.20174 | 0.21351
| 12/26 04:00:00 | -0.1 | 31.82 | 0.25518 | 0 | 0 | 0 | 0 | 15310.6174 | Max | Backup |  | 0.25518 | 0 | 16116.4393 | 0 | 0.11961 | FALSE | Winter | Winter | 4 | Off Peak | 0 | 0.099922 | 279.1238 | 33.3872 | 0.011952 | 0.20493 | 0.21689
| 12/26 05:00:00 | 0 | 32 | 0.26925 | 0 | 0 | 0 | 0 | 16154.9582 | Max | Backup |  | 0.26925 | 0 | 17005.2191 | 0 | 0.12621 | FALSE | Winter | Winter | 5 | Off Peak | 0 | 0.099922 | 292.8531 | 36.9612 | 0.012611 | 0.21624 | 0.22885
| 12/26 06:00:00 | 0 | 32 | 0.272 | 0 | 0 | 0 | 0 | 16320.0542 | Max | Backup |  | 0.272 | 0 | 17179.0044 | 0 | 0.1275 | FALSE | Winter | Winter | 6 | Off Peak | 0 | 0.099922 | 313.1402 | 39.9255 | 0.01274 | 0.21844 | 0.23119
| 12/26 07:00:00 | 0.2 | 32.36 | 0.26089 | 0 | 0 | 0 | 0 | 15653.217 | Max | Backup |  | 0.26089 | 0 | 16477.0705 | 0 | 0.12229 | FALSE | Winter | Winter | 7 | Off Peak | 1 | 0.099922 | 330.22 | 40.3829 | 0.01222 | 0.20952 | 0.22174
| 12/26 08:00:00 | 0 | 32 | 0.24616 | 0 | 0 | 0 | 0 | 14769.5676 | Max | Backup |  | 0.24616 | 0 | 15546.9133 | 0 | 0.11539 | FALSE | Winter | Winter | 8 | On Peak | 1 | 0.17792 | 334.5508 | 38.6029 | 0.02053 | 0.20669 | 0.22722
| 12/26 09:00:00 | 0 | 32 | 0.24156 | 0 | 0 | 0 | 0 | 14493.3242 | Max | Backup |  | 0.24156 | 0 | 15256.1307 | 0 | 0.11323 | FALSE | Winter | Winter | 9 | On Peak | 1 | 0.17792 | 334.8197 | 37.9113 | 0.020146 | 0.20283 | 0.22297
| 12/26 10:00:00 | 2 | 35.6 | 0.2285 | 0 | 0 | 0 | 0 | 13709.8925 | Max | Backup |  | 0.2285 | 0 | 14431.4658 | 0 | 0.10711 | FALSE | Winter | Winter | 10 | On Peak | 0 | 0.17792 | 334.5688 | 35.8352 | 0.019057 | 0.19186 | 0.21092
| 12/26 11:00:00 | 3 | 37.4 | 0.21086 | 0 | 0 | 0 | 0 | 12651.3135 | Max | Backup |  | 0.21086 | 0 | 13317.1721 | 0 | 0.098838 | FALSE | Winter | Winter | 11 | Mid Peak | 0 | 0.12829 | 334.8223 | 33.0933 | 0.01268 | 0.17214 | 0.18482
| 12/26 12:00:00 | 5 | 41 | 0.22503 | 0 | 0 | 0 | 0 | 13501.7438 | Max | Backup |  | 0.22503 | 0 | 14212.3619 | 0 | 0.10548 | FALSE | Winter | Winter | 12 | Mid Peak | 0 | 0.12829 | 331.1997 | 34.9357 | 0.013532 | 0.18371 | 0.19725
| 12/26 13:00:00 | 6.2 | 43.16 | 0.22539 | 0 | 0 | 0 | 0 | 13523.498 | Max | Backup |  | 0.22539 | 0 | 14235.2611 | 0 | 0.10565 | FALSE | Winter | Winter | 13 | Mid Peak | 0 | 0.12829 | 330.384 | 34.9058 | 0.013554 | 0.18401 | 0.19756
| 12/26 14:00:00 | 8 | 46.4 | 0.2581 | 0 | 0 | 0 | 0 | 15485.8354 | Max | Backup |  | 0.2581 | 0 | 16300.8794 | 0 | 0.12098 | FALSE | Winter | Winter | 14 | Mid Peak | 0 | 0.12829 | 332.648 | 40.2448 | 0.01552 | 0.21071 | 0.22623
| 12/26 15:00:00 | 8 | 46.4 | 0.26667 | 0 | 0 | 0 | 0 | 15999.9726 | Max | Backup |  | 0.26667 | 0 | 16842.0764 | 0 | 0.125 | FALSE | Winter | Winter | 15 | Mid Peak | 0 | 0.12829 | 341.3574 | 42.6696 | 0.016036 | 0.21771 | 0.23374
| 12/26 16:00:00 | 5.9 | 42.62 | 0.2276 | 0 | 0 | 0 | 0 | 13655.9574 | Max | Backup |  | 0.2276 | 0 | 14374.692 | 0 | 0.10669 | FALSE | Winter | Winter | 16 | Mid Peak | 0 | 0.12829 | 356.3279 | 38.0156 | 0.013687 | 0.18581 | 0.1995
| 12/26 17:00:00 | 4 | 39.2 | 0.23745 | 0 | 0 | 0 | 0 | 14246.8555 | Max | Backup |  | 0.23745 | 0 | 14996.69 | 0 | 0.1113 | FALSE | Winter | Winter | 17 | On Peak | 0 | 0.17792 | 366.7395 | 40.8194 | 0.019803 | 0.19938 | 0.21918
| 12/26 18:00:00 | 2 | 35.6 | 0.22075 | 0 | 0 | 0 | 0 | 13245.0818 | Max | Backup |  | 0.22075 | 0 | 13942.1913 | 0 | 0.10348 | FALSE | Winter | Winter | 18 | On Peak | 0 | 0.17792 | 365.063 | 37.7757 | 0.018411 | 0.18536 | 0.20377
| 12/26 19:00:00 | 2.7 | 36.86 | 0.17106 | 0 | 0 | 0 | 0 | 10263.4821 | Max | Backup |  | 0.17106 | 0 | 10803.6654 | 0 | 0.080183 | FALSE | Winter | Winter | 19 | Off Peak | 0 | 0.099922 | 359.498 | 28.8258 | 0.0080121 | 0.13738 | 0.14539
| 12/26 20:00:00 | 3 | 37.4 | 0.18759 | 0 | 0 | 0 | 0 | 11255.5107 | Max | Backup |  | 0.18759 | 0 | 11847.906 | 0 | 0.087934 | FALSE | Winter | Winter | 20 | Off Peak | 0 | 0.099922 | 354.5372 | 31.1758 | 0.0087865 | 0.15066 | 0.15944
| 12/26 21:00:00 | 2 | 35.6 | 0.16668 | 0 | 0 | 0 | 0 | 10000.88 | Max | Backup |  | 0.16668 | 0 | 10527.2421 | 0 | 0.078132 | FALSE | Winter | Winter | 21 | Off Peak | 0 | 0.099922 | 347.0536 | 27.1159 | 0.0078071 | 0.13386 | 0.14167
| 12/26 22:00:00 | 1.1 | 33.98 | 0.18682 | 0 | 0 | 0 | 0 | 11209.3741 | Max | Backup |  | 0.18682 | 0 | 11799.3412 | 0 | 0.087573 | FALSE | Winter | Winter | 22 | Off Peak | 0 | 0.099922 | 332.4366 | 29.1125 | 0.0087505 | 0.15004 | 0.15879
| 12/26 23:00:00 | 1 | 33.8 | 0.17984 | 0 | 0 | 0 | 0 | 10790.4385 | Max | Backup |  | 0.17984 | 0 | 11358.3564 | 0 | 0.0843 | FALSE | Winter | Winter | 23 | Off Peak | 0 | 0.099922 | 311.7137 | 26.2776 | 0.0084235 | 0.14443 | 0.15285
| 12/26 24:00:00 | 0 | 32 | 0.18721 | 0 | 0 | 0 | 0 | 11232.7006 | Max | Backup |  | 0.18721 | 0 | 11823.8954 | 0 | 0.087755 | FALSE | Winter | Winter | 24 | Off Peak | 0 | 0.099922 | 295.0107 | 25.8888 | 0.0087687 | 0.15035 | 0.15912
| 12/27 01:00:00 | -0.5 | 31.1 | 0.21159 | 0 | 0 | 0 | 0 | 12695.5376 | Max | Backup |  | 0.21159 | 0 | 13363.7238 | 0 | 0.099184 | FALSE | Winter | Winter | 1 | Off Peak | 0 | 0.099922 | 281.4332 | 27.9136 | 0.0099107 | 0.16993 | 0.17984
| 12/27 02:00:00 | 1 | 33.8 | 0.22698 | 0 | 0 | 0 | 0 | 13618.9128 | Max | Backup |  | 0.22698 | 0 | 14335.6977 | 0 | 0.1064 | FALSE | Winter | Winter | 2 | Off Peak | 0 | 0.099922 | 274.9115 | 29.25 | 0.010632 | 0.18229 | 0.19292
| 12/27 03:00:00 | 2 | 35.6 | 0.25131 | 0 | 0 | 0 | 0 | 15078.6234 | Max | Backup |  | 0.25131 | 0 | 15872.2352 | 0 | 0.1178 | FALSE | Winter | Winter | 3 | Off Peak | 0 | 0.099922 | 274.4602 | 32.3319 | 0.011771 | 0.20183 | 0.2136
| 12/27 04:00:00 | 2.3 | 36.14 | 0.22096 | 0 | 0 | 0 | 0 | 13257.361 | Max | Backup |  | 0.22096 | 0 | 13955.1168 | 0 | 0.10357 | FALSE | Winter | Winter | 4 | Off Peak | 0 | 0.099922 | 279.1238 | 28.9097 | 0.010349 | 0.17745 | 0.1878
| 12/27 05:00:00 | 2 | 35.6 | 0.20424 | 0 | 0 | 0 | 0 | 12254.3435 | Max | Backup |  | 0.20424 | 0 | 12899.309 | 0 | 0.095737 | FALSE | Winter | Winter | 5 | Off Peak | 0 | 0.099922 | 292.8531 | 28.0369 | 0.0095663 | 0.16403 | 0.17359
| 12/27 06:00:00 | 2 | 35.6 | 0.20737 | 0 | 0 | 0 | 0 | 12442.3476 | Max | Backup |  | 0.20737 | 0 | 13097.208 | 0 | 0.097206 | FALSE | Winter | Winter | 6 | Off Peak | 0 | 0.099922 | 313.1402 | 30.4391 | 0.009713 | 0.16654 | 0.17625
| 12/27 07:00:00 | 2.6 | 36.68 | 0.21313 | 0 | 0 | 0 | 0 | 12787.8135 | Max | Backup |  | 0.21313 | 0 | 13460.8563 | 0 | 0.099905 | FALSE | Winter | Winter | 7 | Off Peak | 1 | 0.099922 | 330.22 | 32.9906 | 0.0099827 | 0.17117 | 0.18115
| 12/27 08:00:00 | 2 | 35.6 | 0.18443 | 0 | 0 | 0 | 0 | 11065.8632 | Max | Backup |  | 0.18443 | 0 | 11648.2771 | 0 | 0.086452 | FALSE | Winter | Winter | 8 | On Peak | 1 | 0.17792 | 334.5508 | 28.9226 | 0.015382 | 0.15486 | 0.17024
| 12/27 09:00:00 | 2 | 35.6 | 0.18717 | 0 | 0 | 0 | 0 | 11230.2474 | Max | Backup |  | 0.18717 | 0 | 11821.3131 | 0 | 0.087736 | FALSE | Winter | Winter | 9 | On Peak | 1 | 0.17792 | 334.8197 | 29.3758 | 0.01561 | 0.15716 | 0.17277
| 12/27 10:00:00 | 2.8 | 37.04 | 0.16266 | 0 | 0 | 0 | 0 | 9759.7217 | Max | Backup |  | 0.16266 | 0 | 10273.3913 | 0 | 0.076248 | FALSE | Winter | Winter | 10 | On Peak | 0 | 0.17792 | 334.5688 | 25.5101 | 0.013566 | 0.13658 | 0.15015
| 12/27 11:00:00 | 3 | 37.4 | 0.13813 | 0 | 0 | 0 | 0 | 8287.9523 | Max | Backup |  | 0.13813 | 0 | 8724.1603 | 0 | 0.06475 | FALSE | Winter | Winter | 11 | Mid Peak | 0 | 0.12829 | 334.8223 | 21.6796 | 0.0083065 | 0.11277 | 0.12108
| 12/27 12:00:00 | 4 | 39.2 | 0.11204 | 0 | 0 | 0 | 0 | 6722.1192 | Max | Backup |  | 0.11204 | 0 | 7075.915 | 0 | 0.052517 | FALSE | Winter | Winter | 12 | Mid Peak | 0 | 0.12829 | 331.1997 | 17.3935 | 0.0067372 | 0.091466 | 0.098203
| 12/27 13:00:00 | 4.3 | 39.74 | 0.11753 | 0 | 0 | 0 | 0 | 7051.6187 | Max | Backup |  | 0.11753 | 0 | 7422.7565 | 0 | 0.055091 | FALSE | Winter | Winter | 13 | Mid Peak | 0 | 0.12829 | 330.384 | 18.2011 | 0.0070674 | 0.095949 | 0.10302
| 12/27 14:00:00 | 4 | 39.2 | 0.15559 | 0 | 0 | 0 | 0 | 9335.5551 | Max | Backup |  | 0.15559 | 0 | 9826.9001 | 0 | 0.072934 | FALSE | Winter | Winter | 14 | Mid Peak | 0 | 0.12829 | 332.648 | 24.2614 | 0.0093564 | 0.12703 | 0.13638
| 12/27 15:00:00 | 4 | 39.2 | 0.19345 | 0 | 0 | 0 | 0 | 11606.773 | Max | Backup |  | 0.19345 | 0 | 12217.6557 | 0 | 0.090678 | FALSE | Winter | Winter | 15 | Mid Peak | 0 | 0.12829 | 341.3574 | 30.9536 | 0.011633 | 0.15793 | 0.16956
| 12/27 16:00:00 | 4.1 | 39.38 | 0.181 | 0 | 0 | 0 | 0 | 10860.2693 | Max | Backup |  | 0.181 | 0 | 11431.8624 | 0 | 0.084846 | FALSE | Winter | Winter | 16 | Mid Peak | 0 | 0.12829 | 356.3279 | 30.2329 | 0.010885 | 0.14777 | 0.15866
| 12/27 17:00:00 | 4 | 39.2 | 0.21171 | 0 | 0 | 0 | 0 | 12702.5728 | Max | Backup |  | 0.21171 | 0 | 13371.1293 | 0 | 0.099239 | FALSE | Winter | Winter | 17 | On Peak | 0 | 0.17792 | 366.7395 | 36.3948 | 0.017657 | 0.17777 | 0.19542
| 12/27 18:00:00 | 4 | 39.2 | 0.17737 | 0 | 0 | 0 | 0 | 10642.0001 | Max | Backup |  | 0.17737 | 0 | 11202.1053 | 0 | 0.083141 | FALSE | Winter | Winter | 18 | On Peak | 0 | 0.17792 | 365.063 | 30.3516 | 0.014793 | 0.14893 | 0.16372
| 12/27 19:00:00 | 4.7 | 40.46 | 0.16766 | 0 | 0 | 0 | 0 | 10059.807 | Max | Backup |  | 0.16766 | 0 | 10589.2705 | 0 | 0.078592 | FALSE | Winter | Winter | 19 | Off Peak | 0 | 0.099922 | 359.498 | 28.2538 | 0.0078531 | 0.13465 | 0.1425
| 12/27 20:00:00 | 5 | 41 | 0.17327 | 0 | 0 | 0 | 0 | 10396.0382 | Max | Backup |  | 0.17327 | 0 | 10943.1981 | 0 | 0.081219 | FALSE | Winter | Winter | 20 | Off Peak | 0 | 0.099922 | 354.5372 | 28.7952 | 0.0081156 | 0.13915 | 0.14727
| 12/27 21:00:00 | 6 | 42.8 | 0.16766 | 0 | 0 | 0 | 0 | 10059.7245 | Max | Backup |  | 0.16766 | 0 | 10589.1837 | 0 | 0.078592 | FALSE | Winter | Winter | 21 | Off Peak | 0 | 0.099922 | 347.0536 | 27.2755 | 0.0078531 | 0.13465 | 0.1425
| 12/27 22:00:00 | 6.8 | 44.24 | 0.1641 | 0 | 0 | 0 | 0 | 9845.9722 | Max | Backup |  | 0.1641 | 0 | 10364.1812 | 0 | 0.076922 | FALSE | Winter | Winter | 22 | Off Peak | 0 | 0.099922 | 332.4366 | 25.5716 | 0.0076862 | 0.13179 | 0.13948
| 12/27 23:00:00 | 7 | 44.6 | 0.18524 | 0 | 0 | 0 | 0 | 11114.3026 | Max | Backup |  | 0.18524 | 0 | 11699.2659 | 0 | 0.08683 | FALSE | Winter | Winter | 23 | Off Peak | 0 | 0.099922 | 311.7137 | 27.0663 | 0.0086763 | 0.14877 | 0.15744
| 12/27 24:00:00 | 8 | 46.4 | 0.18253 | 0 | 0 | 0 | 0 | 10951.5976 | Max | Backup |  | 0.18253 | 0 | 11527.9975 | 0 | 0.085559 | FALSE | Winter | Winter | 24 | Off Peak | 0 | 0.099922 | 295.0107 | 25.2409 | 0.0085493 | 0.14659 | 0.15514
| 12/28 01:00:00 | 7.8 | 46.04 | 0.21605 | 0 | 0 | 0 | 0 | 12962.7115 | Max | Backup |  | 0.21605 | 0 | 13644.9594 | 0 | 0.10127 | FALSE | Winter | Winter | 1 | Off Peak | 0 | 0.099922 | 281.4332 | 28.5011 | 0.010119 | 0.17351 | 0.18363
| 12/28 02:00:00 | 8 | 46.4 | 0.22282 | 0 | 0 | 0 | 0 | 13368.9005 | Max | Backup |  | 0.22282 | 0 | 14072.5268 | 0 | 0.10444 | FALSE | Winter | Winter | 2 | Off Peak | 0 | 0.099922 | 274.9115 | 28.713 | 0.010436 | 0.17894 | 0.18938
| 12/28 03:00:00 | 9 | 48.2 | 0.22226 | 0 | 0 | 0 | 0 | 13335.5603 | Max | Backup |  | 0.22226 | 0 | 14037.4319 | 0 | 0.10418 | FALSE | Winter | Winter | 3 | Off Peak | 0 | 0.099922 | 274.4602 | 28.5944 | 0.01041 | 0.1785 | 0.18891
| 12/28 04:00:00 | 9.3 | 48.74 | 0.24644 | 0 | 0 | 0 | 0 | 14786.4492 | Max | Backup |  | 0.24644 | 0 | 15564.6834 | 0 | 0.11552 | FALSE | Winter | Winter | 4 | Off Peak | 0 | 0.099922 | 279.1238 | 32.2441 | 0.011543 | 0.19792 | 0.20946
| 12/28 05:00:00 | 10 | 50 | 0.23665 | 0 | 0 | 0 | 0 | 14199.1654 | Max | Backup |  | 0.23665 | 0 | 14946.4899 | 0 | 0.11093 | FALSE | Winter | Winter | 5 | Off Peak | 0 | 0.099922 | 292.8531 | 32.4865 | 0.011084 | 0.19006 | 0.20114
| 12/28 06:00:00 | 10 | 50 | 0.22459 | 0 | 0 | 0 | 0 | 13475.1299 | Max | Backup |  | 0.22459 | 0 | 14184.3472 | 0 | 0.10527 | FALSE | Winter | Winter | 6 | Off Peak | 0 | 0.099922 | 313.1402 | 32.9657 | 0.010519 | 0.18037 | 0.19088
| 12/28 07:00:00 | 9.6 | 49.28 | 0.21817 | 0 | 0 | 0 | 0 | 13089.9581 | Max | Backup |  | 0.21817 | 0 | 13778.9033 | 0 | 0.10227 | FALSE | Winter | Winter | 7 | Off Peak | 1 | 0.099922 | 330.22 | 33.77 | 0.010219 | 0.17521 | 0.18543
| 12/28 08:00:00 | 9 | 48.2 | 0.21853 | 0 | 0 | 0 | 0 | 13111.5232 | Max | Backup |  | 0.21853 | 0 | 13801.6034 | 0 | 0.10243 | FALSE | Winter | Winter | 8 | On Peak | 1 | 0.17792 | 334.5508 | 34.2693 | 0.018225 | 0.18349 | 0.20171
| 12/28 09:00:00 | 10 | 50 | 0.17327 | 0 | 0 | 0 | 0 | 10396.2678 | Max | Backup |  | 0.17327 | 0 | 10943.4398 | 0 | 0.081221 | FALSE | Winter | Winter | 9 | On Peak | 1 | 0.17792 | 334.8197 | 27.1943 | 0.014451 | 0.14549 | 0.15994
| 12/28 10:00:00 | 10.4 | 50.72 | 0.1082 | 0 | 0 | 0 | 0 | 6492.0732 | Max | Backup |  | 0.1082 | 0 | 6833.7612 | 0 | 0.050719 | FALSE | Winter | Winter | 10 | On Peak | 0 | 0.17792 | 334.5688 | 16.9691 | 0.0090242 | 0.090853 | 0.099877
| 12/28 11:00:00 | 11 | 51.8 | 0.051659 | 0 | 0 | 0 | 0 | 3099.5534 | Max | Backup |  | 0.051659 | 0 | 3262.6878 | 0 | 0.024215 | FALSE | Winter | Winter | 11 | Mid Peak | 0 | 0.12829 | 334.8223 | 8.1078 | 0.0031065 | 0.042175 | 0.045281
| 12/28 12:00:00 | 11 | 51.8 | 0.031327 | 0 | 0 | 0 | 0 | 1879.6206 | Max | Backup |  | 0.031327 | 0 | 1978.548 | 0 | 0.014685 | FALSE | Winter | Winter | 12 | Mid Peak | 0 | 0.12829 | 331.1997 | 4.8635 | 0.0018838 | 0.025575 | 0.027459
| 12/28 13:00:00 | 12 | 53.6 | 0.048634 | 0 | 0 | 0 | 0 | 2918.0239 | Max | Backup |  | 0.048634 | 0 | 3071.6041 | 0 | 0.022797 | FALSE | Winter | Winter | 13 | Mid Peak | 0 | 0.12829 | 330.384 | 7.5318 | 0.0029246 | 0.039705 | 0.042629
| 12/28 14:00:00 | 13 | 55.4 | 0.035084 | 0 | 0 | 0 | 0 | 2105.0129 | Max | Backup |  | 0.035084 | 0 | 2215.803 | 0 | 0.016445 | FALSE | Winter | Winter | 14 | Mid Peak | 0 | 0.12829 | 332.648 | 5.4705 | 0.0021097 | 0.028642 | 0.030752
| 12/28 15:00:00 | 13 | 55.4 | 0 | 0 | 0 | 0 | 0 | 0 | Max | Off |  | 0 | 0 | 0 | 0 | 0 | FALSE | Winter | Winter | 15 | Mid Peak | 0 | 0.12829 | 341.3574 | 0 | 0 | 0 | 0
| 12/28 16:00:00 | 9.8 | 49.64 | 0.044313 | 0 | 0 | 0 | 0 | 2658.7889 | Max | Backup |  | 0.044313 | 0 | 2798.7252 | 0 | 0.020772 | FALSE | Winter | Winter | 16 | Mid Peak | 0 | 0.12829 | 356.3279 | 7.4016 | 0.0026647 | 0.036177 | 0.038842
| 12/28 17:00:00 | 7 | 44.6 | 0.099076 | 0 | 0 | 0 | 0 | 5944.579 | Max | Backup |  | 0.099076 | 0 | 6257.4515 | 0 | 0.046442 | FALSE | Winter | Winter | 17 | On Peak | 0 | 0.17792 | 366.7395 | 17.0321 | 0.0082631 | 0.083191 | 0.091454
| 12/28 18:00:00 | 5 | 41 | 0.096174 | 0 | 0 | 0 | 0 | 5770.4294 | Max | Backup |  | 0.096174 | 0 | 6074.1362 | 0 | 0.045081 | FALSE | Winter | Winter | 18 | On Peak | 0 | 0.17792 | 365.063 | 16.4576 | 0.008021 | 0.080754 | 0.088775
| 12/28 19:00:00 | 2.6 | 36.68 | 0.10388 | 0 | 0 | 0 | 0 | 6232.8901 | Max | Backup |  | 0.10388 | 0 | 6560.9369 | 0 | 0.048694 | FALSE | Winter | Winter | 19 | Off Peak | 0 | 0.099922 | 359.498 | 17.5056 | 0.0048657 | 0.083428 | 0.088293
| 12/28 20:00:00 | 2 | 35.6 | 0.10171 | 0 | 0 | 0 | 0 | 6102.7958 | Max | Backup |  | 0.10171 | 0 | 6423.9956 | 0 | 0.047678 | FALSE | Winter | Winter | 20 | Off Peak | 0 | 0.099922 | 354.5372 | 16.9037 | 0.0047641 | 0.081686 | 0.08645
| 12/28 21:00:00 | 2 | 35.6 | 0.13518 | 0 | 0 | 0 | 0 | 8110.9277 | Max | Backup |  | 0.13518 | 0 | 8537.8186 | 0 | 0.063367 | FALSE | Winter | Winter | 21 | Off Peak | 0 | 0.099922 | 347.0536 | 21.9916 | 0.0063317 | 0.10857 | 0.1149
| 12/28 22:00:00 | 1.6 | 34.88 | 0.12686 | 0 | 0 | 0 | 0 | 7611.5645 | Max | Backup |  | 0.12686 | 0 | 8012.1731 | 0 | 0.059465 | FALSE | Winter | Winter | 22 | Off Peak | 0 | 0.099922 | 332.4366 | 19.7685 | 0.0059419 | 0.10188 | 0.10782
| 12/28 23:00:00 | 2 | 35.6 | 0.14967 | 0 | 0 | 0 | 0 | 8980.4953 | Max | Backup |  | 0.14967 | 0 | 9453.1529 | 0 | 0.07016 | FALSE | Winter | Winter | 23 | Off Peak | 0 | 0.099922 | 311.7137 | 21.8699 | 0.0070106 | 0.1202 | 0.12722
| 12/28 24:00:00 | 2 | 35.6 | 0.20296 | 0 | 0 | 0 | 0 | 12177.3887 | Max | Backup |  | 0.20296 | 0 | 12818.3039 | 0 | 0.095136 | FALSE | Winter | Winter | 24 | Off Peak | 0 | 0.099922 | 295.0107 | 28.0661 | 0.0095062 | 0.163 | 0.1725
| 12/29 01:00:00 | 1.3 | 34.34 | 0.20641 | 0 | 0 | 0 | 0 | 12384.849 | Max | Backup |  | 0.20641 | 0 | 13036.6832 | 0 | 0.096757 | FALSE | Winter | Winter | 1 | Off Peak | 0 | 0.099922 | 281.4332 | 27.2305 | 0.0096681 | 0.16577 | 0.17544
| 12/29 02:00:00 | 1 | 33.8 | 0.24339 | 0 | 0 | 0 | 0 | 14603.4389 | Max | Backup |  | 0.24339 | 0 | 15372.0409 | 0 | 0.11409 | FALSE | Winter | Winter | 2 | Off Peak | 0 | 0.099922 | 274.9115 | 31.3645 | 0.0114 | 0.19547 | 0.20687
| 12/29 03:00:00 | 1 | 33.8 | 0.25711 | 0 | 0 | 0 | 0 | 15426.5892 | Max | Backup |  | 0.25711 | 0 | 16238.515 | 0 | 0.12052 | FALSE | Winter | Winter | 3 | Off Peak | 0 | 0.099922 | 274.4602 | 33.078 | 0.012043 | 0.20649 | 0.21853
| 12/29 04:00:00 | 1 | 33.8 | 0.27048 | 0 | 0 | 0 | 0 | 16228.875 | Max | Backup |  | 0.27048 | 0 | 17083.0263 | 0 | 0.12679 | FALSE | Winter | Winter | 4 | Off Peak | 0 | 0.099922 | 279.1238 | 35.3896 | 0.012669 | 0.21722 | 0.22989
| 12/29 05:00:00 | 1 | 33.8 | 0.28138 | 0 | 0 | 0 | 0 | 16882.667 | Max | Backup |  | 0.28138 | 0 | 17771.2284 | 0 | 0.1319 | FALSE | Winter | Winter | 5 | Off Peak | 0 | 0.099922 | 292.8531 | 38.6261 | 0.013179 | 0.22598 | 0.23915
| 12/29 06:00:00 | 1 | 33.8 | 0.29028 | 0 | 0 | 0 | 0 | 17416.9196 | Max | Backup |  | 0.29028 | 0 | 18333.5996 | 0 | 0.13607 | FALSE | Winter | Winter | 6 | Off Peak | 0 | 0.099922 | 313.1402 | 42.6089 | 0.013596 | 0.23313 | 0.24672
| 12/29 07:00:00 | 0.5 | 32.9 | 0.27267 | 0 | 0 | 0 | 0 | 16360.4596 | Max | Backup |  | 0.27267 | 0 | 17221.5364 | 0 | 0.12782 | FALSE | Winter | Winter | 7 | Off Peak | 1 | 0.099922 | 330.22 | 42.2074 | 0.012772 | 0.21899 | 0.23176
| 12/29 08:00:00 | 0 | 32 | 0.26158 | 0 | 0 | 0 | 0 | 15694.8334 | Max | Backup |  | 0.26158 | 0 | 16520.8773 | 0 | 0.12262 | FALSE | Winter | Winter | 8 | On Peak | 1 | 0.17792 | 334.5508 | 41.0212 | 0.021816 | 0.21964 | 0.24146
| 12/29 09:00:00 | 0 | 32 | 0.26234 | 0 | 0 | 0 | 0 | 15740.4946 | Max | Backup |  | 0.26234 | 0 | 16568.9417 | 0 | 0.12297 | FALSE | Winter | Winter | 9 | On Peak | 1 | 0.17792 | 334.8197 | 41.1737 | 0.02188 | 0.22028 | 0.24216
| 12/29 10:00:00 | -0.5 | 31.1 | 0.26447 | 0 | 0 | 0 | 0 | 15868.1733 | Max | Backup |  | 0.26447 | 0 | 16703.3403 | 0 | 0.12397 | FALSE | Winter | Winter | 10 | On Peak | 0 | 0.17792 | 334.5688 | 41.4765 | 0.022057 | 0.22207 | 0.24412
| 12/29 11:00:00 | -1 | 30.2 | 0.28279 | 0 | 0 | 0 | 0 | 16967.4747 | Max | Backup |  | 0.28279 | 0 | 17860.4996 | 0 | 0.13256 | FALSE | Winter | Winter | 11 | Mid Peak | 0 | 0.12829 | 334.8223 | 44.3835 | 0.017005 | 0.23087 | 0.24788
| 12/29 12:00:00 | -1 | 30.2 | 0.28633 | 0 | 0 | 0 | 0 | 17179.9842 | Max | Backup |  | 0.28633 | 0 | 18084.1939 | 0 | 0.13422 | FALSE | Winter | Winter | 12 | Mid Peak | 0 | 0.12829 | 331.1997 | 44.4532 | 0.017218 | 0.23376 | 0.25098
| 12/29 13:00:00 | -0.8 | 30.56 | 0.30217 | 0 | 0 | 0 | 0 | 18130.3663 | Max | Backup |  | 0.30217 | 0 | 19084.5961 | 0 | 0.14164 | FALSE | Winter | Winter | 13 | Mid Peak | 0 | 0.12829 | 330.384 | 46.7967 | 0.018171 | 0.24669 | 0.26486
| 12/29 14:00:00 | -1 | 30.2 | 0.29787 | 0 | 0 | 0 | 0 | 17871.9204 | Max | Backup |  | 0.29787 | 0 | 18812.5478 | 0 | 0.13962 | FALSE | Winter | Winter | 14 | Mid Peak | 0 | 0.12829 | 332.648 | 46.4458 | 0.017912 | 0.24318 | 0.26109
| 12/29 15:00:00 | -1 | 30.2 | 0.34028 | 0 | 0 | 0 | 0 | 20416.6151 | Max | Backup |  | 0.34028 | 0 | 21491.1737 | 0 | 0.1595 | FALSE | Winter | Winter | 15 | Mid Peak | 0 | 0.12829 | 341.3574 | 54.4481 | 0.020462 | 0.2778 | 0.29826
| 12/29 16:00:00 | -1.7 | 28.94 | 0.32375 | 0 | 0 | 0 | 0 | 19425.288 | Max | Backup |  | 0.32375 | 0 | 20447.6716 | 0 | 0.15176 | FALSE | Winter | Winter | 16 | Mid Peak | 0 | 0.12829 | 356.3279 | 54.0763 | 0.019469 | 0.26431 | 0.28378
| 12/29 17:00:00 | -2 | 28.4 | 0.30262 | 0 | 0 | 0 | 0 | 18157.399 | Max | Backup |  | 0.30262 | 0 | 19113.0515 | 0 | 0.14185 | FALSE | Winter | Winter | 17 | On Peak | 0 | 0.17792 | 366.7395 | 52.0237 | 0.025239 | 0.2541 | 0.27934
| 12/29 18:00:00 | -2 | 28.4 | 0.27607 | 0 | 0 | 0 | 0 | 16564.2333 | Max | Backup |  | 0.27607 | 0 | 17436.035 | 0 | 0.12941 | FALSE | Winter | Winter | 18 | On Peak | 0 | 0.17792 | 365.063 | 47.2421 | 0.023025 | 0.23181 | 0.25483
| 12/29 19:00:00 | -1.6 | 29.12 | 0.26517 | 0 | 0 | 0 | 0 | 15910.0508 | Max | Backup |  | 0.26517 | 0 | 16747.4219 | 0 | 0.1243 | FALSE | Winter | Winter | 19 | Off Peak | 0 | 0.099922 | 359.498 | 44.6846 | 0.01242 | 0.21296 | 0.22538
| 12/29 20:00:00 | -2 | 28.4 | 0.26618 | 0 | 0 | 0 | 0 | 15970.923 | Max | Backup |  | 0.26618 | 0 | 16811.4979 | 0 | 0.12477 | FALSE | Winter | Winter | 20 | Off Peak | 0 | 0.099922 | 354.5372 | 44.2366 | 0.012468 | 0.21377 | 0.22624
| 12/29 21:00:00 | -2 | 28.4 | 0.27918 | 0 | 0 | 0 | 0 | 16750.9298 | Max | Backup |  | 0.27918 | 0 | 17632.5577 | 0 | 0.13087 | FALSE | Winter | Winter | 21 | Off Peak | 0 | 0.099922 | 347.0536 | 45.4177 | 0.013076 | 0.22421 | 0.23729
| 12/29 22:00:00 | -1.5 | 29.3 | 0.29028 | 0 | 0 | 0 | 0 | 17417.0091 | Max | Backup |  | 0.29028 | 0 | 18333.6938 | 0 | 0.13607 | FALSE | Winter | Winter | 22 | Off Peak | 0 | 0.099922 | 332.4366 | 45.2348 | 0.013596 | 0.23313 | 0.24672
| 12/29 23:00:00 | -2 | 28.4 | 0.28373 | 0 | 0 | 0 | 0 | 17023.9988 | Max | Backup |  | 0.28373 | 0 | 17919.9988 | 0 | 0.133 | FALSE | Winter | Winter | 23 | Off Peak | 0 | 0.099922 | 311.7137 | 41.4579 | 0.01329 | 0.22787 | 0.24116
| 12/29 24:00:00 | -1 | 30.2 | 0.29151 | 0 | 0 | 0 | 0 | 17490.8121 | Max | Backup |  | 0.29151 | 0 | 18411.3811 | 0 | 0.13665 | FALSE | Winter | Winter | 24 | Off Peak | 0 | 0.099922 | 295.0107 | 40.3123 | 0.013654 | 0.23412 | 0.24777
| 12/30 01:00:00 | -1.2 | 29.84 | 0.30822 | 0 | 0 | 0 | 0 | 18493.0327 | Max | Backup |  | 0.30822 | 0 | 19466.3502 | 0 | 0.14448 | FALSE | Winter | Winter | 1 | Off Peak | 0 | 0.099922 | 281.4332 | 40.6606 | 0.014436 | 0.24753 | 0.26197
| 12/30 02:00:00 | 0 | 32 | 0.30644 | 0 | 0 | 0 | 0 | 18386.6151 | Max | Backup |  | 0.30644 | 0 | 19354.3317 | 0 | 0.14365 | FALSE | Winter | Winter | 2 | Off Peak | 0 | 0.099922 | 274.9115 | 39.4898 | 0.014353 | 0.24611 | 0.26046
| 12/30 03:00:00 | 0 | 32 | 0.34923 | 0 | 0 | 0 | 0 | 20953.9875 | Max | Backup |  | 0.34923 | 0 | 22056.8289 | 0 | 0.1637 | FALSE | Winter | Winter | 3 | Off Peak | 0 | 0.099922 | 274.4602 | 44.93 | 0.016358 | 0.28047 | 0.29683
| 12/30 04:00:00 | -0.3 | 31.46 | 0.34573 | 0 | 0 | 0 | 0 | 20744.0773 | Max | Backup |  | 0.34573 | 0 | 21835.8708 | 0 | 0.16206 | FALSE | Winter | Winter | 4 | Off Peak | 0 | 0.099922 | 279.1238 | 45.2357 | 0.016194 | 0.27766 | 0.29385
| 12/30 05:00:00 | 0 | 32 | 0.36033 | 0 | 0 | 0 | 0 | 21620.0475 | Max | Backup |  | 0.36033 | 0 | 22757.9448 | 0 | 0.16891 | FALSE | Winter | Winter | 5 | Off Peak | 0 | 0.099922 | 292.8531 | 49.4648 | 0.016878 | 0.28939 | 0.30626
| 12/30 06:00:00 | -1 | 30.2 | 0.3403 | 0 | 0 | 0 | 0 | 20418.1829 | Max | Backup |  | 0.3403 | 0 | 21492.8241 | 0 | 0.15952 | FALSE | Winter | Winter | 6 | Off Peak | 0 | 0.099922 | 313.1402 | 49.9512 | 0.015939 | 0.2733 | 0.28924
| 12/30 07:00:00 | -1.1 | 30.02 | 0.35523 | 0 | 0 | 0 | 0 | 21313.5663 | Max | Backup |  | 0.35523 | 0 | 22435.333 | 0 | 0.16651 | FALSE | Winter | Winter | 7 | Off Peak | 1 | 0.099922 | 330.22 | 54.9857 | 0.016638 | 0.28528 | 0.30192
| 12/30 08:00:00 | -2 | 28.4 | 0.32974 | 0 | 0 | 0 | 0 | 19784.4634 | Max | Backup |  | 0.32974 | 0 | 20825.751 | 0 | 0.15457 | FALSE | Winter | Winter | 8 | On Peak | 1 | 0.17792 | 334.5508 | 51.7102 | 0.027501 | 0.27687 | 0.30437
| 12/30 09:00:00 | -2 | 28.4 | 0.35622 | 0 | 0 | 0 | 0 | 21373.1074 | Max | Backup |  | 0.35622 | 0 | 22498.0078 | 0 | 0.16698 | FALSE | Winter | Winter | 9 | On Peak | 1 | 0.17792 | 334.8197 | 55.9073 | 0.029709 | 0.2991 | 0.32881
| 12/30 10:00:00 | -1.3 | 29.66 | 0.33699 | 0 | 0 | 0 | 0 | 20219.1587 | Max | Backup |  | 0.33699 | 0 | 21283.3249 | 0 | 0.15796 | FALSE | Winter | Winter | 10 | On Peak | 0 | 0.17792 | 334.5688 | 52.8492 | 0.028105 | 0.28296 | 0.31106
| 12/30 11:00:00 | -1 | 30.2 | 0.20639 | 0 | 0 | 0 | 0 | 12383.2544 | Max | Backup |  | 0.20639 | 0 | 13035.0046 | 0 | 0.096744 | FALSE | Winter | Winter | 11 | Mid Peak | 0 | 0.12829 | 334.8223 | 32.3921 | 0.012411 | 0.16849 | 0.18091
| 12/30 12:00:00 | 0 | 32 | 0.16715 | 0 | 0 | 0 | 0 | 10028.9816 | Max | Backup |  | 0.16715 | 0 | 10556.8228 | 0 | 0.078351 | FALSE | Winter | Winter | 12 | Mid Peak | 0 | 0.12829 | 331.1997 | 25.95 | 0.010051 | 0.13646 | 0.14651
| 12/30 13:00:00 | 0.7 | 33.26 | 0.13489 | 0 | 0 | 0 | 0 | 8093.4177 | Max | Backup |  | 0.13489 | 0 | 8519.3871 | 0 | 0.06323 | FALSE | Winter | Winter | 13 | Mid Peak | 0 | 0.12829 | 330.384 | 20.8901 | 0.0081115 | 0.11012 | 0.11824
| 12/30 14:00:00 | 1 | 33.8 | 0.13564 | 0 | 0 | 0 | 0 | 8138.579 | Max | Backup |  | 0.13564 | 0 | 8566.9252 | 0 | 0.063583 | FALSE | Winter | Winter | 14 | Mid Peak | 0 | 0.12829 | 332.648 | 21.1506 | 0.0081568 | 0.11074 | 0.1189
| 12/30 15:00:00 | 2 | 35.6 | 0.15439 | 0 | 0 | 0 | 0 | 9263.6591 | Max | Backup |  | 0.15439 | 0 | 9751.2201 | 0 | 0.072372 | FALSE | Winter | Winter | 15 | Mid Peak | 0 | 0.12829 | 341.3574 | 24.7048 | 0.0092844 | 0.12605 | 0.13533
| 12/30 16:00:00 | 1.9 | 35.42 | 0.17879 | 0 | 0 | 0 | 0 | 10727.134 | Max | Backup |  | 0.17879 | 0 | 11291.72 | 0 | 0.083806 | FALSE | Winter | Winter | 16 | Mid Peak | 0 | 0.12829 | 356.3279 | 29.8623 | 0.010751 | 0.14596 | 0.15671
| 12/30 17:00:00 | 1 | 33.8 | 0.207 | 0 | 0 | 0 | 0 | 12419.7833 | Max | Backup |  | 0.207 | 0 | 13073.4561 | 0 | 0.09703 | FALSE | Winter | Winter | 17 | On Peak | 0 | 0.17792 | 366.7395 | 35.5846 | 0.017264 | 0.17381 | 0.19107
| 12/30 18:00:00 | 0 | 32 | 0.23837 | 0 | 0 | 0 | 0 | 14301.9589 | Max | Backup |  | 0.23837 | 0 | 15054.6935 | 0 | 0.11173 | FALSE | Winter | Winter | 18 | On Peak | 0 | 0.17792 | 365.063 | 40.79 | 0.01988 | 0.20015 | 0.22003
| 12/30 19:00:00 | -0.7 | 30.74 | 0.21985 | 0 | 0 | 0 | 0 | 13190.9934 | Max | Backup |  | 0.21985 | 0 | 13885.2562 | 0 | 0.10305 | FALSE | Winter | Winter | 19 | Off Peak | 0 | 0.099922 | 359.498 | 37.0479 | 0.010297 | 0.17656 | 0.18686
| 12/30 20:00:00 | -1 | 30.2 | 0.19762 | 0 | 0 | 0 | 0 | 11857.079 | Max | Backup |  | 0.19762 | 0 | 12481.1358 | 0 | 0.092633 | FALSE | Winter | Winter | 20 | Off Peak | 0 | 0.099922 | 354.5372 | 32.842 | 0.0092561 | 0.15871 | 0.16796
| 12/30 21:00:00 | -1 | 30.2 | 0.21034 | 0 | 0 | 0 | 0 | 12620.5378 | Max | Backup |  | 0.21034 | 0 | 13284.7766 | 0 | 0.098598 | FALSE | Winter | Winter | 21 | Off Peak | 0 | 0.099922 | 347.0536 | 34.2188 | 0.0098521 | 0.16893 | 0.17878
| 12/30 22:00:00 | 0 | 32 | 0.24694 | 0 | 0 | 0 | 0 | 14816.3173 | Max | Backup |  | 0.24694 | 0 | 15596.1234 | 0 | 0.11575 | FALSE | Winter | Winter | 22 | Off Peak | 0 | 0.099922 | 332.4366 | 38.4804 | 0.011566 | 0.19832 | 0.20988
| 12/30 23:00:00 | 0 | 32 | 0.25167 | 0 | 0 | 0 | 0 | 15100.4552 | Max | Backup |  | 0.25167 | 0 | 15895.216 | 0 | 0.11797 | FALSE | Winter | Winter | 23 | Off Peak | 0 | 0.099922 | 311.7137 | 36.7736 | 0.011788 | 0.20212 | 0.21391
| 12/30 24:00:00 | 0 | 32 | 0.25149 | 0 | 0 | 0 | 0 | 15089.3218 | Max | Backup |  | 0.25149 | 0 | 15883.4966 | 0 | 0.11789 | FALSE | Winter | Winter | 24 | Off Peak | 0 | 0.099922 | 295.0107 | 34.7774 | 0.011779 | 0.20197 | 0.21375
| 12/31 01:00:00 | -0.4 | 31.28 | 0.27894 | 0 | 0 | 0 | 0 | 16736.6299 | Max | Backup |  | 0.27894 | 0 | 17617.5052 | 0 | 0.13075 | FALSE | Winter | Winter | 1 | Off Peak | 0 | 0.099922 | 281.4332 | 36.7988 | 0.013065 | 0.22402 | 0.23709
| 12/31 02:00:00 | -1 | 30.2 | 0.31407 | 0 | 0 | 0 | 0 | 18844.2471 | Max | Backup |  | 0.31407 | 0 | 19836.0495 | 0 | 0.14722 | FALSE | Winter | Winter | 2 | Off Peak | 0 | 0.099922 | 274.9115 | 40.4727 | 0.014711 | 0.25223 | 0.26694
| 12/31 03:00:00 | -1 | 30.2 | 0.3035 | 0 | 0 | 0 | 0 | 18210.0453 | Max | Backup |  | 0.3035 | 0 | 19168.4687 | 0 | 0.14227 | FALSE | Winter | Winter | 3 | Off Peak | 0 | 0.099922 | 274.4602 | 39.0463 | 0.014216 | 0.24374 | 0.25796
| 12/31 04:00:00 | -1.4 | 29.48 | 0.29864 | 0 | 0 | 0 | 0 | 17918.5122 | Max | Backup |  | 0.29864 | 0 | 18861.5918 | 0 | 0.13999 | FALSE | Winter | Winter | 4 | Off Peak | 0 | 0.099922 | 279.1238 | 39.0741 | 0.013988 | 0.23984 | 0.25383
| 12/31 05:00:00 | -2 | 28.4 | 0.30892 | 0 | 0 | 0 | 0 | 18534.9948 | Max | Backup |  | 0.30892 | 0 | 19510.5208 | 0 | 0.1448 | FALSE | Winter | Winter | 5 | Off Peak | 0 | 0.099922 | 292.8531 | 42.4065 | 0.014469 | 0.24809 | 0.26256
| 12/31 06:00:00 | -1 | 30.2 | 0.30812 | 0 | 0 | 0 | 0 | 18487.1583 | Max | Backup |  | 0.30812 | 0 | 19460.1667 | 0 | 0.14443 | FALSE | Winter | Winter | 6 | Off Peak | 0 | 0.099922 | 313.1402 | 45.2271 | 0.014432 | 0.24745 | 0.26188
| 12/31 07:00:00 | 0.4 | 32.72 | 0.31424 | 0 | 0 | 0 | 0 | 18854.262 | Max | Backup |  | 0.31424 | 0 | 19846.5916 | 0 | 0.1473 | FALSE | Winter | Winter | 7 | Off Peak | 1 | 0.099922 | 330.22 | 48.6411 | 0.014718 | 0.25237 | 0.26708
| 12/31 08:00:00 | 1 | 33.8 | 0.29023 | 0 | 0 | 0 | 0 | 17414.0304 | Max | Backup |  | 0.29023 | 0 | 18330.5583 | 0 | 0.13605 | FALSE | Winter | Winter | 8 | On Peak | 1 | 0.17792 | 334.5508 | 45.5147 | 0.024206 | 0.2437 | 0.26791
| 12/31 09:00:00 | 1 | 33.8 | 0.32427 | 0 | 0 | 0 | 0 | 19456.2179 | Max | Backup |  | 0.32427 | 0 | 20480.2294 | 0 | 0.152 | FALSE | Winter | Winter | 9 | On Peak | 1 | 0.17792 | 334.8197 | 50.8932 | 0.027045 | 0.27228 | 0.29932
| 12/31 10:00:00 | 2.1 | 35.78 | 0.33777 | 0 | 0 | 0 | 0 | 20265.9475 | Max | Backup |  | 0.33777 | 0 | 21332.5764 | 0 | 0.15833 | FALSE | Winter | Winter | 10 | On Peak | 0 | 0.17792 | 334.5688 | 52.9715 | 0.02817 | 0.28361 | 0.31178
| 12/31 11:00:00 | 2 | 35.6 | 0.31628 | 0 | 0 | 0 | 0 | 18976.7763 | Max | Backup |  | 0.31628 | 0 | 19975.554 | 0 | 0.14826 | FALSE | Winter | Winter | 11 | Mid Peak | 0 | 0.12829 | 334.8223 | 49.6394 | 0.019019 | 0.25821 | 0.27723
| 12/31 12:00:00 | 3 | 37.4 | 0.27025 | 0 | 0 | 0 | 0 | 16214.7749 | Max | Backup |  | 0.27025 | 0 | 17068.1841 | 0 | 0.12668 | FALSE | Winter | Winter | 12 | Mid Peak | 0 | 0.12829 | 331.1997 | 41.9557 | 0.016251 | 0.22063 | 0.23688
| 12/31 13:00:00 | 2.7 | 36.86 | 0.29022 | 0 | 0 | 0 | 0 | 17413.1807 | Max | Backup |  | 0.29022 | 0 | 18329.6639 | 0 | 0.13604 | FALSE | Winter | Winter | 13 | Mid Peak | 0 | 0.12829 | 330.384 | 44.9456 | 0.017452 | 0.23694 | 0.25439
| 12/31 14:00:00 | 3 | 37.4 | 0.27047 | 0 | 0 | 0 | 0 | 16228.2153 | Max | Backup |  | 0.27047 | 0 | 17082.3319 | 0 | 0.12678 | FALSE | Winter | Winter | 14 | Mid Peak | 0 | 0.12829 | 332.648 | 42.1741 | 0.016265 | 0.22081 | 0.23708
| 12/31 15:00:00 | 4 | 39.2 | 0.22616 | 0 | 0 | 0 | 0 | 13569.5184 | Max | Backup |  | 0.22616 | 0 | 14283.7035 | 0 | 0.10601 | FALSE | Winter | Winter | 15 | Mid Peak | 0 | 0.12829 | 341.3574 | 36.1879 | 0.0136 | 0.18464 | 0.19824
| 12/31 16:00:00 | 3.3 | 37.94 | 0.214 | 0 | 0 | 0 | 0 | 12839.9783 | Max | Backup |  | 0.214 | 0 | 13515.7667 | 0 | 0.10031 | FALSE | Winter | Winter | 16 | Mid Peak | 0 | 0.12829 | 356.3279 | 35.7441 | 0.012869 | 0.17471 | 0.18758
| 12/31 17:00:00 | 3 | 37.4 | 0.26148 | 0 | 0 | 0 | 0 | 15688.9721 | Max | Backup |  | 0.26148 | 0 | 16514.7075 | 0 | 0.12257 | FALSE | Winter | Winter | 17 | On Peak | 0 | 0.17792 | 366.7395 | 44.9513 | 0.021808 | 0.21956 | 0.24137
| 12/31 18:00:00 | 4 | 39.2 | 0.25886 | 0 | 0 | 0 | 0 | 15531.3005 | Max | Backup |  | 0.25886 | 0 | 16348.7374 | 0 | 0.12134 | FALSE | Winter | Winter | 18 | On Peak | 0 | 0.17792 | 365.063 | 44.2961 | 0.021589 | 0.21735 | 0.23894
| 12/31 19:00:00 | 5.1 | 41.18 | 0.23811 | 0 | 0 | 0 | 0 | 14286.3696 | Max | Backup |  | 0.23811 | 0 | 15038.2838 | 0 | 0.11161 | FALSE | Winter | Winter | 19 | Off Peak | 0 | 0.099922 | 359.498 | 40.1244 | 0.011153 | 0.19122 | 0.20238
| 12/31 20:00:00 | 5 | 41 | 0.25062 | 0 | 0 | 0 | 0 | 15037.0607 | Max | Backup |  | 0.25062 | 0 | 15828.485 | 0 | 0.11748 | FALSE | Winter | Winter | 20 | Off Peak | 0 | 0.099922 | 354.5372 | 41.65 | 0.011739 | 0.20127 | 0.21301
| 12/31 21:00:00 | 5 | 41 | 0.24823 | 0 | 0 | 0 | 0 | 14893.8114 | Max | Backup |  | 0.24823 | 0 | 15677.6962 | 0 | 0.11636 | FALSE | Winter | Winter | 21 | Off Peak | 0 | 0.099922 | 347.0536 | 40.3824 | 0.011627 | 0.19935 | 0.21098
| 12/31 22:00:00 | 8.6 | 47.48 | 0.26374 | 0 | 0 | 0 | 0 | 15824.5368 | Max | Backup |  | 0.26374 | 0 | 16657.4072 | 0 | 0.12363 | FALSE | Winter | Winter | 22 | Off Peak | 0 | 0.099922 | 332.4366 | 41.0989 | 0.012353 | 0.21181 | 0.22417
| 12/31 23:00:00 | 10 | 50 | 0.29377 | 0 | 0 | 0 | 0 | 17626.2582 | Max | Backup |  | 0.29377 | 0 | 18553.956 | 0 | 0.13771 | FALSE | Winter | Winter | 23 | Off Peak | 0 | 0.099922 | 311.7137 | 42.9246 | 0.01376 | 0.23593 | 0.24969
| 12/31 24:00:00 | 7 | 44.6 | 0.30844 | 0 | 0 | 0 | 0 | 18506.2539 | Max | Backup |  | 0.30844 | 0 | 19480.2672 | 0 | 0.14458 | FALSE | Winter | Winter | 24 | Off Peak | 0 | 0.099922 | 295.0107 | 42.6527 | 0.014447 | 0.24771 | 0.26215

## Weather Profiles
-DOE prototype building energy models can be found at the following address: https://www.energycodes.gov/prototype-building-models -General Note: The energy models determines the heating load by calculating the net difference between heat gains (solar, interior equipment, occupancy, lighting, ect.) and heat loss to ambient conditions. The model also takes into account thermal mass and other interactive effects. Heat gains varies with diversity schedules and as a result building load is not solely a function of outdoor temperature. -The Load Fraction Calibration Adjustment can be used to calibrate energy consumption to known targets
Location | Toronto | Date |  |  |  | Location | Ottawa | Date |  |  |  | Location | Windsor | Date |  |  |  | Location | Thunder Bay | Date
Weather File Min (F) | -7.6 | 03/06 08:00:00 |  |  |  | Weather File Min (F) | -18.4 | 01/02 24:00:00 |  |  |  | Weather File Min (F) | 7.7 | 03/06 07:00:00 |  |  |  | Weather File Min (F) | -27.76 | 01/22 07:00:00
Weather File Max (F) | 93.2 | 07/05 15:00:00 |  |  |  | Weather File Max (F) | 91.76 | 07/05 15:00:00 |  |  |  | Weather File Max (F) | 95 | 06/08 14:00:00 |  |  |  | Weather File Max (F) | 87.8 | 07/30 14:00:00
ASHRAE Heating Design Day | -4 |  |  |  |  | ASHRAE Heating Design Day | -13 |  |  |  |  | ASHRAE Heating Design Day | 2 |  |  |  |  | ASHRAE Heating Design Day | -22
ASHRAE Cooling Design Day | 84 |  |  |  |  | ASHRAE Cooling Design Day | 83 |  |  |  |  | ASHRAE Cooling Design Day | 86 |  |  |  |  | ASHRAE Cooling Design Day | 80
Heating Degree Day | 6768.325 |  |  |  |  | Heating Degree Day | 8000.3425 |  |  |  |  | Heating Degree Day | 6026.965 |  |  |  |  | Heating Degree Day | 9866.81
Heating Degree Day Base | 65 |  |  |  |  | Heating Degree Day Base | 65 |  |  |  |  | Heating Degree Day Base | 65 |  |  |  |  | Heating Degree Day Base | 65
|  |  |  | Load Fraction Calibration Adjustment | [5 empty] | Load Fraction Calibration Adjustment | [5 empty] | Load Fraction Calibration Adjustment | [5 empty] | Load Fraction Calibration Adjustment
|  |  |  | 0.95 | [5 empty] | 0.95 | [5 empty] | 0.95 | [5 empty] | 0.95
Date and Time | Temperature (C) | Temperature (F) | Load Fraction (hourly load/peak load) | Heating Load Fraction | Heating Degree Day | Date and Time | Temperature (C) | Temperature (F) | Load Fraction (hourly load/peak load) | Heating Load Fraction | Heating Degree Day | Date and Time | Temperature (C) | Temperature (F) | Load Fraction (hourly load/peak load) | Heating Load Fraction | Heating Degree Day | Date and Time | Temperature (C) | Temperature (F) | Load Fraction (hourly load/peak load) | Heating Load Fraction | Heating Degree Day
01/01 01:00:00 | 1 | 33.8 | 0.31534 | 0.29958 | 31.2 | 01/01 01:00:00 | -3 | 26.6 | 0.61249 | 0.58187 | 38.4 | 01/01 01:00:00 | -1.5 | 29.3 | 0.31341 | 0.29774 | 35.7 | 01/01 01:00:00 | -18.2 | -0.76 | 0.62036 | 0.58934 | 65.76
01/01 02:00:00 | 0.6 | 33.08 | 0.32218 | 0.30607 | 31.92 | 01/01 02:00:00 | -5.6 | 21.92 | 0.58213 | 0.55303 | 43.08 | 01/01 02:00:00 | -2 | 28.4 | 0.31993 | 0.30394 | 36.6 | 01/01 02:00:00 | -18.1 | -0.58 | 0.62803 | 0.59663 | 65.58
01/01 03:00:00 | 1 | 33.8 | 0.3344 | 0.31768 | 31.2 | 01/01 03:00:00 | -8 | 17.6 | 0.68031 | 0.64629 | 47.4 | 01/01 03:00:00 | -2 | 28.4 | 0.33222 | 0.3156 | 36.6 | 01/01 03:00:00 | -18.3 | -0.94 | 0.63643 | 0.60461 | 65.94
01/01 04:00:00 | 1 | 33.8 | 0.32145 | 0.30537 | 31.2 | 01/01 04:00:00 | -11 | 12.2 | 0.62694 | 0.5956 | 52.8 | 01/01 04:00:00 | -2 | 28.4 | 0.31912 | 0.30316 | 36.6 | 01/01 04:00:00 | -18.7 | -1.66 | 0.65138 | 0.61881 | 66.66
01/01 05:00:00 | 1 | 33.8 | 0.31756 | 0.30168 | 31.2 | 01/01 05:00:00 | -12 | 10.4 | 0.579 | 0.55005 | 54.6 | 01/01 05:00:00 | -2 | 28.4 | 0.31544 | 0.29967 | 36.6 | 01/01 05:00:00 | -18.2 | -0.76 | 0.65468 | 0.62195 | 65.76
01/01 06:00:00 | 1 | 33.8 | 0.3451 | 0.32785 | 31.2 | 01/01 06:00:00 | -13 | 8.6 | 0.63482 | 0.60308 | 56.4 | 01/01 06:00:00 | -3 | 26.6 | 0.34276 | 0.32562 | 38.4 | 01/01 06:00:00 | -18.3 | -0.94 | 0.65633 | 0.62351 | 65.94
01/01 07:00:00 | 0 | 32 | 0.34625 | 0.32894 | 33 | 01/01 07:00:00 | -14 | 6.8 | 0.59719 | 0.56733 | 58.2 | 01/01 07:00:00 | -2.8 | 26.96 | 0.34416 | 0.32695 | 38.04 | 01/01 07:00:00 | -18.4 | -1.12 | 0.65127 | 0.61871 | 66.12
01/01 08:00:00 | -0.7 | 30.74 | 0.3242 | 0.30799 | 34.26 | 01/01 08:00:00 | -14.4 | 6.08 | 0.5954 | 0.56563 | 58.92 | 01/01 08:00:00 | -3 | 26.6 | 0.32223 | 0.30612 | 38.4 | 01/01 08:00:00 | -18.1 | -0.58 | 0.6435 | 0.61133 | 65.58
01/01 09:00:00 | -1 | 30.2 | 0.29861 | 0.28368 | 34.8 | 01/01 09:00:00 | -15 | 5 | 0.50805 | 0.48265 | 60 | 01/01 09:00:00 | -3 | 26.6 | 0.29694 | 0.28209 | 38.4 | 01/01 09:00:00 | -17.8 | -0.04 | 0.65505 | 0.6223 | 65.04
01/01 10:00:00 | -2 | 28.4 | 0.30244 | 0.28732 | 36.6 | 01/01 10:00:00 | -14 | 6.8 | 0.43975 | 0.41777 | 58.2 | 01/01 10:00:00 | -2 | 28.4 | 0.30085 | 0.28581 | 36.6 | 01/01 10:00:00 | -16.4 | 2.48 | 0.52814 | 0.50173 | 62.52
01/01 11:00:00 | -2 | 28.4 | 0.32616 | 0.30986 | 36.6 | 01/01 11:00:00 | -14 | 6.8 | 0.42573 | 0.40444 | 58.2 | 01/01 11:00:00 | -2 | 28.4 | 0.32458 | 0.30835 | 36.6 | 01/01 11:00:00 | -15.2 | 4.64 | 0.42583 | 0.40454 | 60.36
01/01 12:00:00 | -3 | 26.6 | 0.34231 | 0.3252 | 38.4 | 01/01 12:00:00 | -13 | 8.6 | 0.40115 | 0.38109 | 56.4 | 01/01 12:00:00 | -2 | 28.4 | 0.34077 | 0.32373 | 36.6 | 01/01 12:00:00 | -13.6 | 7.52 | 0.36474 | 0.3465 | 57.48
01/01 13:00:00 | -3 | 26.6 | 0.32447 | 0.30824 | 38.4 | 01/01 13:00:00 | -13 | 8.6 | 0.41819 | 0.39728 | 56.4 | 01/01 13:00:00 | -2.6 | 27.32 | 0.32325 | 0.30709 | 37.68 | 01/01 13:00:00 | -12.8 | 8.96 | 0.34183 | 0.32474 | 56.04
01/01 14:00:00 | -1.9 | 28.58 | 0.30491 | 0.28967 | 36.42 | 01/01 14:00:00 | -12.9 | 8.78 | 0.36286 | 0.34472 | 56.22 | 01/01 14:00:00 | -3 | 26.6 | 0.30343 | 0.28826 | 38.4 | 01/01 14:00:00 | -12 | 10.4 | 0.32559 | 0.30931 | 54.6
01/01 15:00:00 | -3 | 26.6 | 0.35048 | 0.33296 | 38.4 | 01/01 15:00:00 | -13 | 8.6 | 0.3389 | 0.32196 | 56.4 | 01/01 15:00:00 | -3 | 26.6 | 0.34901 | 0.33156 | 38.4 | 01/01 15:00:00 | -11.4 | 11.48 | 0.31113 | 0.29557 | 53.52
01/01 16:00:00 | -3 | 26.6 | 0.35342 | 0.33575 | 38.4 | 01/01 16:00:00 | -13 | 8.6 | 0.36986 | 0.35137 | 56.4 | 01/01 16:00:00 | -3 | 26.6 | 0.35188 | 0.33429 | 38.4 | 01/01 16:00:00 | -11 | 12.2 | 0.33878 | 0.32184 | 52.8
01/01 17:00:00 | -3 | 26.6 | 0.46188 | 0.43878 | 38.4 | 01/01 17:00:00 | -14 | 6.8 | 0.44756 | 0.42518 | 58.2 | 01/01 17:00:00 | -3 | 26.6 | 0.46068 | 0.43765 | 38.4 | 01/01 17:00:00 | -11.4 | 11.48 | 0.39213 | 0.37252 | 53.52
01/01 18:00:00 | -4 | 24.8 | 0.51851 | 0.49258 | 40.2 | 01/01 18:00:00 | -15 | 5 | 0.45833 | 0.43542 | 60 | 01/01 18:00:00 | -3 | 26.6 | 0.51686 | 0.49102 | 38.4 | 01/01 18:00:00 | -11.9 | 10.58 | 0.40961 | 0.38913 | 54.42
01/01 19:00:00 | -5 | 23 | 0.5409 | 0.51385 | 42 | 01/01 19:00:00 | -16 | 3.2 | 0.46332 | 0.44015 | 61.8 | 01/01 19:00:00 | -2.9 | 26.78 | 0.54033 | 0.51331 | 38.22 | 01/01 19:00:00 | -12.6 | 9.32 | 0.41569 | 0.3949 | 55.68
01/01 20:00:00 | -6 | 21.2 | 0.5546 | 0.52687 | 43.8 | 01/01 20:00:00 | -16.3 | 2.66 | 0.49939 | 0.47442 | 62.34 | 01/01 20:00:00 | -3 | 26.6 | 0.55339 | 0.52572 | 38.4 | 01/01 20:00:00 | -12.7 | 9.14 | 0.42917 | 0.40772 | 55.86
01/01 21:00:00 | -6 | 21.2 | 0.50331 | 0.47814 | 43.8 | 01/01 21:00:00 | -16 | 3.2 | 0.51511 | 0.48935 | 61.8 | 01/01 21:00:00 | -2 | 28.4 | 0.50287 | 0.47772 | 36.6 | 01/01 21:00:00 | -12.9 | 8.78 | 0.44222 | 0.42011 | 56.22
01/01 22:00:00 | -7 | 19.4 | 0.50777 | 0.48238 | 45.6 | 01/01 22:00:00 | -17 | 1.4 | 0.53025 | 0.50373 | 63.6 | 01/01 22:00:00 | -3 | 26.6 | 0.50736 | 0.48199 | 38.4 | 01/01 22:00:00 | -13.5 | 7.7 | 0.45198 | 0.42939 | 57.3
01/01 23:00:00 | -8 | 17.6 | 0.53579 | 0.509 | 47.4 | 01/01 23:00:00 | -18 | -0.4 | 0.60599 | 0.57569 | 65.4 | 01/01 23:00:00 | -3 | 26.6 | 0.53547 | 0.5087 | 38.4 | 01/01 23:00:00 | -13.9 | 6.98 | 0.46856 | 0.44513 | 58.02
01/01 24:00:00 | -8 | 17.6 | 0.61366 | 0.58297 | 47.4 | 01/01 24:00:00 | -17 | 1.4 | 0.61815 | 0.58724 | 63.6 | 01/01 24:00:00 | -3 | 26.6 | 0.6135 | 0.58283 | 38.4 | 01/01 24:00:00 | -13.6 | 7.52 | 0.47484 | 0.4511 | 57.48
01/02 01:00:00 | -9 | 15.8 | 0.57481 | 0.54606 | 49.2 | 01/02 01:00:00 | -14 | 6.8 | 0.57789 | 0.549 | 58.2 | 01/02 01:00:00 | -2.4 | 27.68 | 0.5746 | 0.54587 | 37.32 | 01/02 01:00:00 | -13.6 | 7.52 | 0.47835 | 0.45443 | 57.48
01/02 02:00:00 | -10.2 | 13.64 | 0.61699 | 0.58614 | 51.36 | 01/02 02:00:00 | -12.6 | 9.32 | 0.61841 | 0.58749 | 55.68 | 01/02 02:00:00 | -2 | 28.4 | 0.61703 | 0.58618 | 36.6 | 01/02 02:00:00 | -13.4 | 7.88 | 0.47857 | 0.45464 | 57.12
01/02 03:00:00 | -11 | 12.2 | 0.6195 | 0.58852 | 52.8 | 01/02 03:00:00 | -12 | 10.4 | 0.57317 | 0.54451 | 54.6 | 01/02 03:00:00 | -3 | 26.6 | 0.61963 | 0.58865 | 38.4 | 01/02 03:00:00 | -13.2 | 8.24 | 0.4805 | 0.45647 | 56.76
01/02 04:00:00 | -12 | 10.4 | 0.60795 | 0.57755 | 54.6 | 01/02 04:00:00 | -12 | 10.4 | 0.5719 | 0.5433 | 54.6 | 01/02 04:00:00 | -3 | 26.6 | 0.60852 | 0.57809 | 38.4 | 01/02 04:00:00 | -13.6 | 7.52 | 0.4892 | 0.46474 | 57.48
01/02 05:00:00 | -13 | 8.6 | 0.64904 | 0.61659 | 56.4 | 01/02 05:00:00 | -12 | 10.4 | 0.54544 | 0.51817 | 54.6 | 01/02 05:00:00 | -3 | 26.6 | 0.64992 | 0.61742 | 38.4 | 01/02 05:00:00 | -13.3 | 8.06 | 0.4947 | 0.46997 | 56.94
01/02 06:00:00 | -15 | 5 | 0.70692 | 0.67157 | 60 | 01/02 06:00:00 | -11 | 12.2 | 0.53441 | 0.50769 | 52.8 | 01/02 06:00:00 | -2 | 28.4 | 0.70854 | 0.67311 | 36.6 | 01/02 06:00:00 | -12.6 | 9.32 | 0.48674 | 0.4624 | 55.68
01/02 07:00:00 | -16 | 3.2 | 0.68566 | 0.65138 | 61.8 | 01/02 07:00:00 | -12 | 10.4 | 0.54156 | 0.51448 | 54.6 | 01/02 07:00:00 | -2.1 | 28.22 | 0.68781 | 0.65342 | 36.78 | 01/02 07:00:00 | -12.5 | 9.5 | 0.48184 | 0.45775 | 55.5
01/02 08:00:00 | -16.9 | 1.58 | 0.73794 | 0.70104 | 63.42 | 01/02 08:00:00 | -13.4 | 7.88 | 0.61347 | 0.58279 | 57.12 | 01/02 08:00:00 | -2 | 28.4 | 0.73945 | 0.70248 | 36.6 | 01/02 08:00:00 | -11.7 | 10.94 | 0.46894 | 0.4455 | 54.06
01/02 09:00:00 | -17 | 1.4 | 0.62516 | 0.5939 | 63.6 | 01/02 09:00:00 | -15 | 5 | 0.55518 | 0.52742 | 60 | 01/02 09:00:00 | -2 | 28.4 | 0.62669 | 0.59536 | 36.6 | 01/02 09:00:00 | -11.2 | 11.84 | 0.47812 | 0.45421 | 53.16
01/02 10:00:00 | -17 | 1.4 | 0.60559 | 0.57531 | 63.6 | 01/02 10:00:00 | -15 | 5 | 0.59589 | 0.5661 | 60 | 01/02 10:00:00 | -1 | 30.2 | 0.60766 | 0.57728 | 34.8 | 01/02 10:00:00 | -9.3 | 15.26 | 0.40663 | 0.3863 | 49.74
01/02 11:00:00 | -16 | 3.2 | 0.49754 | 0.47266 | 61.8 | 01/02 11:00:00 | -16 | 3.2 | 0.59911 | 0.56916 | 61.8 | 01/02 11:00:00 | 0 | 32 | 0.49895 | 0.474 | 33 | 01/02 11:00:00 | -8.1 | 17.42 | 0.39065 | 0.37112 | 47.58
01/02 12:00:00 | -15 | 5 | 0.60856 | 0.57813 | 60 | 01/02 12:00:00 | -16 | 3.2 | 0.47494 | 0.45119 | 61.8 | 01/02 12:00:00 | 0 | 32 | 0.61057 | 0.58005 | 33 | 01/02 12:00:00 | -7.2 | 19.04 | 0.37904 | 0.36009 | 45.96
01/02 13:00:00 | -14 | 6.8 | 0.49066 | 0.46612 | 58.2 | 01/02 13:00:00 | -17 | 1.4 | 0.56185 | 0.53376 | 63.6 | 01/02 13:00:00 | 1.2 | 34.16 | 0.49212 | 0.46751 | 30.84 | 01/02 13:00:00 | -6.7 | 19.94 | 0.36552 | 0.34724 | 45.06
01/02 14:00:00 | -12.7 | 9.14 | 0.43476 | 0.41302 | 55.86 | 01/02 14:00:00 | -16.5 | 2.3 | 0.53774 | 0.51085 | 62.7 | 01/02 14:00:00 | 1 | 33.8 | 0.43562 | 0.41384 | 31.2 | 01/02 14:00:00 | -6.1 | 21.02 | 0.35386 | 0.33617 | 43.98
01/02 15:00:00 | -11 | 12.2 | 0.51496 | 0.48922 | 52.8 | 01/02 15:00:00 | -17 | 1.4 | 0.41174 | 0.39115 | 63.6 | 01/02 15:00:00 | 1 | 33.8 | 0.51629 | 0.49048 | 31.2 | 01/02 15:00:00 | -5.8 | 21.56 | 0.34835 | 0.33093 | 43.44
01/02 16:00:00 | -11 | 12.2 | 0.60698 | 0.57663 | 52.8 | 01/02 16:00:00 | -17 | 1.4 | 0.47571 | 0.45192 | 63.6 | 01/02 16:00:00 | 0 | 32 | 0.60715 | 0.57679 | 33 | 01/02 16:00:00 | -5.2 | 22.64 | 0.3359 | 0.31911 | 42.36
01/02 17:00:00 | -11 | 12.2 | 0.63872 | 0.60679 | 52.8 | 01/02 17:00:00 | -18 | -0.4 | 0.5259 | 0.49961 | 65.4 | 01/02 17:00:00 | -1 | 30.2 | 0.63881 | 0.60687 | 34.8 | 01/02 17:00:00 | -5.5 | 22.1 | 0.32822 | 0.31181 | 42.9
01/02 18:00:00 | -11 | 12.2 | 0.65249 | 0.61987 | 52.8 | 01/02 18:00:00 | -18 | -0.4 | 0.59474 | 0.565 | 65.4 | 01/02 18:00:00 | -1 | 30.2 | 0.65262 | 0.61999 | 34.8 | 01/02 18:00:00 | -5.6 | 21.92 | 0.31888 | 0.30294 | 43.08
01/02 19:00:00 | -12 | 10.4 | 0.62694 | 0.59559 | 54.6 | 01/02 19:00:00 | -20 | -4 | 0.59857 | 0.56864 | 69 | 01/02 19:00:00 | -1.2 | 29.84 | 0.62726 | 0.5959 | 35.16 | 01/02 19:00:00 | -5.7 | 21.74 | 0.31206 | 0.29645 | 43.26
01/02 20:00:00 | -12.1 | 10.22 | 0.63934 | 0.60737 | 54.78 | 01/02 20:00:00 | -18.5 | -1.3 | 0.61441 | 0.58369 | 66.3 | 01/02 20:00:00 | -1 | 30.2 | 0.63969 | 0.60771 | 34.8 | 01/02 20:00:00 | -5.4 | 22.28 | 0.29994 | 0.28495 | 42.72
01/02 21:00:00 | -12 | 10.4 | 0.59547 | 0.5657 | 54.6 | 01/02 21:00:00 | -19 | -2.2 | 0.59606 | 0.56626 | 67.2 | 01/02 21:00:00 | -1 | 30.2 | 0.59634 | 0.56652 | 34.8 | 01/02 21:00:00 | -5.5 | 22.1 | 0.30047 | 0.28544 | 42.9
01/02 22:00:00 | -13 | 8.6 | 0.57357 | 0.54489 | 56.4 | 01/02 22:00:00 | -19 | -2.2 | 0.64469 | 0.61246 | 67.2 | 01/02 22:00:00 | -1 | 30.2 | 0.57381 | 0.54512 | 34.8 | 01/02 22:00:00 | -6 | 21.2 | 0.3104 | 0.29488 | 43.8
01/02 23:00:00 | -14 | 6.8 | 0.64578 | 0.61349 | 58.2 | 01/02 23:00:00 | -21 | -5.8 | 0.6528 | 0.62016 | 70.8 | 01/02 23:00:00 | -1 | 30.2 | 0.64712 | 0.61476 | 34.8 | 01/02 23:00:00 | -6.3 | 20.66 | 0.33128 | 0.31471 | 44.34
01/02 24:00:00 | -14 | 6.8 | 0.67835 | 0.64443 | 58.2 | 01/02 24:00:00 | -22 | -7.6 | 0.69181 | 0.65722 | 72.6 | 01/02 24:00:00 | -1 | 30.2 | 0.67961 | 0.64563 | 34.8 | 01/02 24:00:00 | -6.7 | 19.94 | 0.35848 | 0.34056 | 45.06
01/03 01:00:00 | -14 | 6.8 | 0.74138 | 0.70431 | 58.2 | 01/03 01:00:00 | -22 | -7.6 | 0.72086 | 0.68482 | 72.6 | 01/03 01:00:00 | -0.2 | 31.64 | 0.74178 | 0.70469 | 33.36 | 01/03 01:00:00 | -7.4 | 18.68 | 0.39611 | 0.3763 | 46.32
01/03 02:00:00 | -14.2 | 6.44 | 0.73891 | 0.70197 | 58.56 | 01/03 02:00:00 | -24.5 | -12.1 | 0.77176 | 0.73317 | 77.1 | 01/03 02:00:00 | 1 | 33.8 | 0.73984 | 0.70285 | 31.2 | 01/03 02:00:00 | -7.8 | 17.96 | 0.4219 | 0.40081 | 47.04
01/03 03:00:00 | -14 | 6.8 | 0.79362 | 0.75394 | 58.2 | 01/03 03:00:00 | -23.8 | -10.84 | 0.75696 | 0.71911 | 75.84 | 01/03 03:00:00 | 1 | 33.8 | 0.79481 | 0.75507 | 31.2 | 01/03 03:00:00 | -8.5 | 16.7 | 0.44576 | 0.42347 | 48.3
01/03 04:00:00 | -15 | 5 | 0.79254 | 0.75292 | 60 | 01/03 04:00:00 | -23 | -9.4 | 0.74183 | 0.70474 | 74.4 | 01/03 04:00:00 | 1 | 33.8 | 0.79429 | 0.75457 | 31.2 | 01/03 04:00:00 | -9.3 | 15.26 | 0.48708 | 0.46273 | 49.74
01/03 05:00:00 | -15 | 5 | 0.80292 | 0.76278 | 60 | 01/03 05:00:00 | -23 | -9.4 | 0.75813 | 0.72022 | 74.4 | 01/03 05:00:00 | 1 | 33.8 | 0.80458 | 0.76435 | 31.2 | 01/03 05:00:00 | -10.9 | 12.38 | 0.50478 | 0.47954 | 52.62
01/03 06:00:00 | -13 | 8.6 | 0.79582 | 0.75603 | 56.4 | 01/03 06:00:00 | -23 | -9.4 | 0.78323 | 0.74407 | 74.4 | 01/03 06:00:00 | 1 | 33.8 | 0.79748 | 0.7576 | 31.2 | 01/03 06:00:00 | -11.4 | 11.48 | 0.51422 | 0.48851 | 53.52
01/03 07:00:00 | -12 | 10.4 | 1 | 0.95 | 54.6 | 01/03 07:00:00 | -24 | -11.2 | 0.76685 | 0.72851 | 76.2 | 01/03 07:00:00 | 0.6 | 33.08 | 1 | 0.95 | 31.92 | 01/03 07:00:00 | -11.8 | 10.76 | 0.52642 | 0.50009 | 54.24
01/03 08:00:00 | -11.5 | 11.3 | 0.93141 | 0.88484 | 53.7 | 01/03 08:00:00 | -23 | -9.4 | 0.74915 | 0.7117 | 74.4 | 01/03 08:00:00 | 1 | 33.8 | 0.93213 | 0.88552 | 31.2 | 01/03 08:00:00 | -11.9 | 10.58 | 0.52433 | 0.49812 | 54.42
01/03 09:00:00 | -11 | 12.2 | 0.95934 | 0.91137 | 52.8 | 01/03 09:00:00 | -21 | -5.8 | 0.591 | 0.56145 | 70.8 | 01/03 09:00:00 | 0 | 32 | 0.9589 | 0.91096 | 33 | 01/03 09:00:00 | -12.1 | 10.22 | 0.5423 | 0.51519 | 54.78
01/03 10:00:00 | -10 | 14 | 0.88674 | 0.8424 | 51 | 01/03 10:00:00 | -20 | -4 | 0.50547 | 0.48019 | 69 | 01/03 10:00:00 | 1 | 33.8 | 0.8859 | 0.84161 | 31.2 | 01/03 10:00:00 | -11.8 | 10.76 | 0.43677 | 0.41493 | 54.24
01/03 11:00:00 | -9 | 15.8 | 0.68317 | 0.64901 | 49.2 | 01/03 11:00:00 | -19 | -2.2 | 0.49592 | 0.47112 | 67.2 | 01/03 11:00:00 | 1 | 33.8 | 0.68238 | 0.64826 | 31.2 | 01/03 11:00:00 | -11.6 | 11.12 | 0.3413 | 0.32423 | 53.88
01/03 12:00:00 | -9 | 15.8 | 0.78033 | 0.74131 | 49.2 | 01/03 12:00:00 | -19 | -2.2 | 0.48972 | 0.46523 | 67.2 | 01/03 12:00:00 | 0 | 32 | 0.78054 | 0.74151 | 33 | 01/03 12:00:00 | -10.8 | 12.56 | 0.27893 | 0.26498 | 52.44
01/03 13:00:00 | -10 | 14 | 0.68358 | 0.6494 | 51 | 01/03 13:00:00 | -18 | -0.4 | 0.44701 | 0.42466 | 65.4 | 01/03 13:00:00 | 0 | 32 | 0.68401 | 0.64981 | 33 | 01/03 13:00:00 | -10.1 | 13.82 | 0.2503 | 0.23779 | 51.18
01/03 14:00:00 | -10.2 | 13.64 | 0.74453 | 0.7073 | 51.36 | 01/03 14:00:00 | -17.5 | 0.5 | 0.41289 | 0.39225 | 64.5 | 01/03 14:00:00 | -1 | 30.2 | 0.7449 | 0.70765 | 34.8 | 01/03 14:00:00 | -9.4 | 15.08 | 0.24938 | 0.23691 | 49.92
01/03 15:00:00 | -10 | 14 | 0.67636 | 0.64254 | 51 | 01/03 15:00:00 | -17 | 1.4 | 0.43319 | 0.41153 | 63.6 | 01/03 15:00:00 | -1 | 30.2 | 0.67678 | 0.64294 | 34.8 | 01/03 15:00:00 | -8.5 | 16.7 | 0.25027 | 0.23776 | 48.3
01/03 16:00:00 | -10 | 14 | 0.7368 | 0.69996 | 51 | 01/03 16:00:00 | -17 | 1.4 | 0.47399 | 0.45029 | 63.6 | 01/03 16:00:00 | -1 | 30.2 | 0.73714 | 0.70028 | 34.8 | 01/03 16:00:00 | -7.4 | 18.68 | 0.27948 | 0.26551 | 46.32
01/03 17:00:00 | -10 | 14 | 0.65345 | 0.62078 | 51 | 01/03 17:00:00 | -17 | 1.4 | 0.52426 | 0.49805 | 63.6 | 01/03 17:00:00 | -1 | 30.2 | 0.65317 | 0.62051 | 34.8 | 01/03 17:00:00 | -6.6 | 20.12 | 0.33141 | 0.31484 | 44.88
01/03 18:00:00 | -11 | 12.2 | 0.62866 | 0.59723 | 52.8 | 01/03 18:00:00 | -17 | 1.4 | 0.51631 | 0.4905 | 63.6 | 01/03 18:00:00 | -1 | 30.2 | 0.6292 | 0.59774 | 34.8 | 01/03 18:00:00 | -6.8 | 19.76 | 0.36058 | 0.34255 | 45.24
01/03 19:00:00 | -10 | 14 | 0.51452 | 0.4888 | 51 | 01/03 19:00:00 | -17 | 1.4 | 0.50107 | 0.47602 | 63.6 | 01/03 19:00:00 | -1.1 | 30.02 | 0.51466 | 0.48892 | 34.98 | 01/03 19:00:00 | -6.8 | 19.76 | 0.37369 | 0.355 | 45.24
01/03 20:00:00 | -10.3 | 13.46 | 0.58176 | 0.55267 | 51.54 | 01/03 20:00:00 | -16.6 | 2.12 | 0.51417 | 0.48846 | 62.88 | 01/03 20:00:00 | -1 | 30.2 | 0.58203 | 0.55293 | 34.8 | 01/03 20:00:00 | -6.3 | 20.66 | 0.36427 | 0.34606 | 44.34
01/03 21:00:00 | -11 | 12.2 | 0.65755 | 0.62467 | 52.8 | 01/03 21:00:00 | -17 | 1.4 | 0.5246 | 0.49837 | 63.6 | 01/03 21:00:00 | -2 | 28.4 | 0.65819 | 0.62528 | 36.6 | 01/03 21:00:00 | -5.9 | 21.38 | 0.3498 | 0.33231 | 43.62
01/03 22:00:00 | -11 | 12.2 | 0.6056 | 0.57532 | 52.8 | 01/03 22:00:00 | -17 | 1.4 | 0.54734 | 0.51997 | 63.6 | 01/03 22:00:00 | -3 | 26.6 | 0.60617 | 0.57587 | 38.4 | 01/03 22:00:00 | -4.9 | 23.18 | 0.34964 | 0.33216 | 41.82
01/03 23:00:00 | -11 | 12.2 | 0.58766 | 0.55827 | 52.8 | 01/03 23:00:00 | -17 | 1.4 | 0.54812 | 0.52071 | 63.6 | 01/03 23:00:00 | -4 | 24.8 | 0.58811 | 0.55871 | 40.2 | 01/03 23:00:00 | -4.9 | 23.18 | 0.36315 | 0.34499 | 41.82
01/03 24:00:00 | -11 | 12.2 | 0.6605 | 0.62747 | 52.8 | 01/03 24:00:00 | -17 | 1.4 | 0.56283 | 0.53469 | 63.6 | 01/03 24:00:00 | -4 | 24.8 | 0.66099 | 0.62794 | 40.2 | 01/03 24:00:00 | -4.9 | 23.18 | 0.38025 | 0.36124 | 41.82
01/04 01:00:00 | -12 | 10.4 | 0.67831 | 0.6444 | 54.6 | 01/04 01:00:00 | -16 | 3.2 | 0.56486 | 0.53661 | 61.8 | 01/04 01:00:00 | -4 | 24.8 | 0.67893 | 0.64498 | 40.2 | 01/04 01:00:00 | -4.8 | 23.36 | 0.39018 | 0.37067 | 41.64
01/04 02:00:00 | -12.2 | 10.04 | 0.63798 | 0.60608 | 54.96 | 01/04 02:00:00 | -15.7 | 3.74 | 0.57145 | 0.54287 | 61.26 | 01/04 02:00:00 | -4 | 24.8 | 0.63897 | 0.60702 | 40.2 | 01/04 02:00:00 | -4.7 | 23.54 | 0.39442 | 0.3747 | 41.46
01/04 03:00:00 | -12 | 10.4 | 0.7165 | 0.68067 | 54.6 | 01/04 03:00:00 | -16 | 3.2 | 0.57795 | 0.54905 | 61.8 | 01/04 03:00:00 | -4 | 24.8 | 0.7165 | 0.68068 | 40.2 | 01/04 03:00:00 | -4.7 | 23.54 | 0.39254 | 0.37292 | 41.46
01/04 04:00:00 | -12 | 10.4 | 0.64624 | 0.61393 | 54.6 | 01/04 04:00:00 | -15 | 5 | 0.56637 | 0.53805 | 60 | 01/04 04:00:00 | -4 | 24.8 | 0.64624 | 0.61393 | 40.2 | 01/04 04:00:00 | -4.9 | 23.18 | 0.39444 | 0.37471 | 41.82
01/04 05:00:00 | -12 | 10.4 | 0.66138 | 0.62831 | 54.6 | 01/04 05:00:00 | -15 | 5 | 0.56562 | 0.53734 | 60 | 01/04 05:00:00 | -4 | 24.8 | 0.66241 | 0.62929 | 40.2 | 01/04 05:00:00 | -5.4 | 22.28 | 0.40035 | 0.38033 | 42.72
01/04 06:00:00 | -13 | 8.6 | 0.72901 | 0.69256 | 56.4 | 01/04 06:00:00 | -14 | 6.8 | 0.54805 | 0.52064 | 58.2 | 01/04 06:00:00 | -4 | 24.8 | 0.72994 | 0.69344 | 40.2 | 01/04 06:00:00 | -5.6 | 21.92 | 0.39986 | 0.37986 | 43.08
01/04 07:00:00 | -12 | 10.4 | 0.62042 | 0.5894 | 54.6 | 01/04 07:00:00 | -10 | 14 | 0.52174 | 0.49565 | 51 | 01/04 07:00:00 | -4.6 | 23.72 | 0.62082 | 0.58978 | 41.28 | 01/04 07:00:00 | -5.8 | 21.56 | 0.39599 | 0.3762 | 43.44
01/04 08:00:00 | -12.2 | 10.04 | 0.66802 | 0.63462 | 54.96 | 01/04 08:00:00 | -5.9 | 21.38 | 0.47698 | 0.45313 | 43.62 | 01/04 08:00:00 | -5 | 23 | 0.66868 | 0.63524 | 42 | 01/04 08:00:00 | -6 | 21.2 | 0.39833 | 0.37841 | 43.8
01/04 09:00:00 | -13 | 8.6 | 0.62362 | 0.59244 | 56.4 | 01/04 09:00:00 | -2 | 28.4 | 0.45049 | 0.42796 | 36.6 | 01/04 09:00:00 | -5 | 23 | 0.6242 | 0.59299 | 42 | 01/04 09:00:00 | -5.9 | 21.38 | 0.41507 | 0.39432 | 43.62
01/04 10:00:00 | -13 | 8.6 | 0.63969 | 0.6077 | 56.4 | 01/04 10:00:00 | -2 | 28.4 | 0.48507 | 0.46081 | 36.6 | 01/04 10:00:00 | -5 | 23 | 0.6407 | 0.60866 | 42 | 01/04 10:00:00 | -4.6 | 23.72 | 0.29393 | 0.27923 | 41.28
01/04 11:00:00 | -12 | 10.4 | 0.58631 | 0.557 | 54.6 | 01/04 11:00:00 | -2 | 28.4 | 0.47771 | 0.45383 | 36.6 | 01/04 11:00:00 | -6 | 21.2 | 0.58719 | 0.55783 | 43.8 | 01/04 11:00:00 | -3.8 | 25.16 | 0.23076 | 0.21922 | 39.84
01/04 12:00:00 | -12 | 10.4 | 0.65723 | 0.62437 | 54.6 | 01/04 12:00:00 | -2 | 28.4 | 0.41349 | 0.39282 | 36.6 | 01/04 12:00:00 | -6 | 21.2 | 0.65829 | 0.62537 | 43.8 | 01/04 12:00:00 | -2.9 | 26.78 | 0.2154 | 0.20463 | 38.22
01/04 13:00:00 | -10 | 14 | 0.50128 | 0.47621 | 51 | 01/04 13:00:00 | -2 | 28.4 | 0.44036 | 0.41834 | 36.6 | 01/04 13:00:00 | -4.8 | 23.36 | 0.50157 | 0.4765 | 41.64 | 01/04 13:00:00 | -2.6 | 27.32 | 0.24778 | 0.23539 | 37.68
01/04 14:00:00 | -9.6 | 14.72 | 0.4946 | 0.46987 | 50.28 | 01/04 14:00:00 | -1.2 | 29.84 | 0.38858 | 0.36915 | 35.16 | 01/04 14:00:00 | -5 | 23 | 0.49516 | 0.4704 | 42 | 01/04 14:00:00 | -2.5 | 27.5 | 0.28191 | 0.26782 | 37.5
01/04 15:00:00 | -8 | 17.6 | 0.46303 | 0.43988 | 47.4 | 01/04 15:00:00 | -1 | 30.2 | 0.36335 | 0.34518 | 34.8 | 01/04 15:00:00 | -5 | 23 | 0.46322 | 0.44006 | 42 | 01/04 15:00:00 | -2.5 | 27.5 | 0.29172 | 0.27713 | 37.5
01/04 16:00:00 | -8 | 17.6 | 0.42662 | 0.40529 | 47.4 | 01/04 16:00:00 | -1 | 30.2 | 0.36128 | 0.34321 | 34.8 | 01/04 16:00:00 | -6 | 21.2 | 0.42664 | 0.40531 | 43.8 | 01/04 16:00:00 | -2.4 | 27.68 | 0.29151 | 0.27693 | 37.32
01/04 17:00:00 | -7 | 19.4 | 0.45175 | 0.42916 | 45.6 | 01/04 17:00:00 | -1 | 30.2 | 0.34578 | 0.32849 | 34.8 | 01/04 17:00:00 | -6 | 21.2 | 0.4514 | 0.42883 | 43.8 | 01/04 17:00:00 | -3.6 | 25.52 | 0.28977 | 0.27529 | 39.48
01/04 18:00:00 | -7 | 19.4 | 0.49302 | 0.46837 | 45.6 | 01/04 18:00:00 | -1 | 30.2 | 0.33728 | 0.32042 | 34.8 | 01/04 18:00:00 | -7 | 19.4 | 0.49271 | 0.46807 | 45.6 | 01/04 18:00:00 | -3.6 | 25.52 | 0.27838 | 0.26446 | 39.48
01/04 19:00:00 | -8 | 17.6 | 0.38008 | 0.36107 | 47.4 | 01/04 19:00:00 | -1 | 30.2 | 0.33873 | 0.32179 | 34.8 | 01/04 19:00:00 | -7.3 | 18.86 | 0.37998 | 0.36098 | 46.14 | 01/04 19:00:00 | -4 | 24.8 | 0.26945 | 0.25598 | 40.2
01/04 20:00:00 | -7.5 | 18.5 | 0.40462 | 0.38439 | 46.5 | 01/04 20:00:00 | -1 | 30.2 | 0.34806 | 0.33066 | 34.8 | 01/04 20:00:00 | -8 | 17.6 | 0.40414 | 0.38393 | 47.4 | 01/04 20:00:00 | -3.8 | 25.16 | 0.27009 | 0.25659 | 39.84
01/04 21:00:00 | -8 | 17.6 | 0.42031 | 0.3993 | 47.4 | 01/04 21:00:00 | -1 | 30.2 | 0.33022 | 0.31371 | 34.8 | 01/04 21:00:00 | -8 | 17.6 | 0.41985 | 0.39886 | 47.4 | 01/04 21:00:00 | -4 | 24.8 | 0.2783 | 0.26439 | 40.2
01/04 22:00:00 | -9 | 15.8 | 0.449 | 0.42655 | 49.2 | 01/04 22:00:00 | -1 | 30.2 | 0.35537 | 0.33761 | 34.8 | 01/04 22:00:00 | -8 | 17.6 | 0.44838 | 0.42596 | 47.4 | 01/04 22:00:00 | -6.3 | 20.66 | 0.31067 | 0.29514 | 44.34
01/04 23:00:00 | -10 | 14 | 0.46755 | 0.44417 | 51 | 01/04 23:00:00 | -1 | 30.2 | 0.3792 | 0.36024 | 34.8 | 01/04 23:00:00 | -8 | 17.6 | 0.46693 | 0.44359 | 47.4 | 01/04 23:00:00 | -7.5 | 18.5 | 0.34527 | 0.32801 | 46.5
01/04 24:00:00 | -10 | 14 | 0.5429 | 0.51575 | 51 | 01/04 24:00:00 | -1 | 30.2 | 0.34615 | 0.32884 | 34.8 | 01/04 24:00:00 | -10 | 14 | 0.54281 | 0.51567 | 51 | 01/04 24:00:00 | -8.9 | 15.98 | 0.38814 | 0.36874 | 49.02
01/05 01:00:00 | -10 | 14 | 0.54326 | 0.5161 | 51 | 01/05 01:00:00 | -1 | 30.2 | 0.35489 | 0.33715 | 34.8 | 01/05 01:00:00 | -11.4 | 11.48 | 0.54282 | 0.51568 | 53.52 | 01/05 01:00:00 | -10.1 | 13.82 | 0.42907 | 0.40762 | 51.18
01/05 02:00:00 | -9.9 | 14.18 | 0.49581 | 0.47102 | 50.82 | 01/05 02:00:00 | -0.8 | 30.56 | 0.35161 | 0.33403 | 34.44 | 01/05 02:00:00 | -11 | 12.2 | 0.49509 | 0.47033 | 52.8 | 01/05 02:00:00 | -11.1 | 12.02 | 0.43957 | 0.41759 | 52.98
01/05 03:00:00 | -10 | 14 | 0.51398 | 0.48828 | 51 | 01/05 03:00:00 | -2 | 28.4 | 0.39872 | 0.37879 | 36.6 | 01/05 03:00:00 | -12 | 10.4 | 0.51353 | 0.48785 | 54.6 | 01/05 03:00:00 | -11.4 | 11.48 | 0.44448 | 0.42225 | 53.52
01/05 04:00:00 | -10 | 14 | 0.55065 | 0.52312 | 51 | 01/05 04:00:00 | -3 | 26.6 | 0.37966 | 0.36067 | 38.4 | 01/05 04:00:00 | -13 | 8.6 | 0.5503 | 0.52278 | 56.4 | 01/05 04:00:00 | -12.1 | 10.22 | 0.4606 | 0.43757 | 54.78
01/05 05:00:00 | -10 | 14 | 0.55353 | 0.52586 | 51 | 01/05 05:00:00 | -4 | 24.8 | 0.39721 | 0.37735 | 40.2 | 01/05 05:00:00 | -12 | 10.4 | 0.55322 | 0.52556 | 54.6 | 01/05 05:00:00 | -12 | 10.4 | 0.47085 | 0.44731 | 54.6
01/05 06:00:00 | -10 | 14 | 0.58354 | 0.55436 | 51 | 01/05 06:00:00 | -4 | 24.8 | 0.37537 | 0.3566 | 40.2 | 01/05 06:00:00 | -12 | 10.4 | 0.58313 | 0.55397 | 54.6 | 01/05 06:00:00 | -11.9 | 10.58 | 0.46525 | 0.44199 | 54.42
01/05 07:00:00 | -10 | 14 | 0.59281 | 0.56317 | 51 | 01/05 07:00:00 | -5 | 23 | 0.389 | 0.36955 | 42 | 01/05 07:00:00 | -12.3 | 9.86 | 0.59285 | 0.5632 | 55.14 | 01/05 07:00:00 | -12.1 | 10.22 | 0.4663 | 0.44298 | 54.78
01/05 08:00:00 | -10.5 | 13.1 | 0.58787 | 0.55848 | 51.9 | 01/05 08:00:00 | -5.2 | 22.64 | 0.3937 | 0.37402 | 42.36 | 01/05 08:00:00 | -12 | 10.4 | 0.58787 | 0.55848 | 54.6 | 01/05 08:00:00 | -12.1 | 10.22 | 0.46781 | 0.44442 | 54.78
01/05 09:00:00 | -11 | 12.2 | 0.56767 | 0.53929 | 52.8 | 01/05 09:00:00 | -8 | 17.6 | 0.34696 | 0.32961 | 47.4 | 01/05 09:00:00 | -10 | 14 | 0.56803 | 0.53963 | 51 | 01/05 09:00:00 | -11.2 | 11.84 | 0.47014 | 0.44663 | 53.16
01/05 10:00:00 | -11 | 12.2 | 0.52833 | 0.50191 | 52.8 | 01/05 10:00:00 | -8 | 17.6 | 0.2717 | 0.25812 | 47.4 | 01/05 10:00:00 | -7 | 19.4 | 0.52861 | 0.50218 | 45.6 | 01/05 10:00:00 | -8.5 | 16.7 | 0.36282 | 0.34468 | 48.3
01/05 11:00:00 | -10 | 14 | 0.4951 | 0.47035 | 51 | 01/05 11:00:00 | -7 | 19.4 | 0.24336 | 0.23119 | 45.6 | 01/05 11:00:00 | -5 | 23 | 0.49521 | 0.47045 | 42 | 01/05 11:00:00 | -7.5 | 18.5 | 0.32754 | 0.31116 | 46.5
01/05 12:00:00 | -9 | 15.8 | 0.37659 | 0.35776 | 49.2 | 01/05 12:00:00 | -7 | 19.4 | 0.2509 | 0.23835 | 45.6 | 01/05 12:00:00 | -4 | 24.8 | 0.37585 | 0.35705 | 40.2 | 01/05 12:00:00 | -6.3 | 20.66 | 0.30808 | 0.29268 | 44.34
01/05 13:00:00 | -8 | 17.6 | 0.40685 | 0.3865 | 47.4 | 01/05 13:00:00 | -7 | 19.4 | 0.21767 | 0.20679 | 45.6 | 01/05 13:00:00 | -3.2 | 26.24 | 0.40633 | 0.38601 | 38.76 | 01/05 13:00:00 | -5.9 | 21.38 | 0.3041 | 0.2889 | 43.62
01/05 14:00:00 | -7.2 | 19.04 | 0.38801 | 0.36861 | 45.96 | 01/05 14:00:00 | -7.4 | 18.68 | 0.21284 | 0.2022 | 46.32 | 01/05 14:00:00 | -3 | 26.6 | 0.38699 | 0.36764 | 38.4 | 01/05 14:00:00 | -5.6 | 21.92 | 0.29991 | 0.28491 | 43.08
01/05 15:00:00 | -6 | 21.2 | 0.37968 | 0.36069 | 43.8 | 01/05 15:00:00 | -7 | 19.4 | 0.1732 | 0.16454 | 45.6 | 01/05 15:00:00 | -3 | 26.6 | 0.37861 | 0.35968 | 38.4 | 01/05 15:00:00 | -5.4 | 22.28 | 0.30768 | 0.2923 | 42.72
01/05 16:00:00 | -5 | 23 | 0.37963 | 0.36065 | 42 | 01/05 16:00:00 | -8 | 17.6 | 0.21426 | 0.20355 | 47.4 | 01/05 16:00:00 | -3 | 26.6 | 0.37811 | 0.35921 | 38.4 | 01/05 16:00:00 | -5.2 | 22.64 | 0.33443 | 0.31771 | 42.36
01/05 17:00:00 | -5 | 23 | 0.42697 | 0.40562 | 42 | 01/05 17:00:00 | -9 | 15.8 | 0.28409 | 0.26989 | 49.2 | 01/05 17:00:00 | -4 | 24.8 | 0.42589 | 0.4046 | 40.2 | 01/05 17:00:00 | -4.9 | 23.18 | 0.33997 | 0.32297 | 41.82
01/05 18:00:00 | -5 | 23 | 0.3782 | 0.35929 | 42 | 01/05 18:00:00 | -10 | 14 | 0.31322 | 0.29756 | 51 | 01/05 18:00:00 | -5 | 23 | 0.37718 | 0.35832 | 42 | 01/05 18:00:00 | -5.1 | 22.82 | 0.33173 | 0.31515 | 42.18
01/05 19:00:00 | -5 | 23 | 0.36985 | 0.35136 | 42 | 01/05 19:00:00 | -11 | 12.2 | 0.34792 | 0.33052 | 52.8 | 01/05 19:00:00 | -6.2 | 20.84 | 0.3687 | 0.35026 | 44.16 | 01/05 19:00:00 | -5.2 | 22.64 | 0.31809 | 0.30219 | 42.36
01/05 20:00:00 | -5.1 | 22.82 | 0.37034 | 0.35182 | 42.18 | 01/05 20:00:00 | -11.8 | 10.76 | 0.36194 | 0.34384 | 54.24 | 01/05 20:00:00 | -6 | 21.2 | 0.3694 | 0.35093 | 43.8 | 01/05 20:00:00 | -5.2 | 22.64 | 0.3184 | 0.30248 | 42.36
01/05 21:00:00 | -5 | 23 | 0.36556 | 0.34728 | 42 | 01/05 21:00:00 | -13 | 8.6 | 0.41257 | 0.39194 | 56.4 | 01/05 21:00:00 | -5 | 23 | 0.36469 | 0.34646 | 42 | 01/05 21:00:00 | -5.5 | 22.1 | 0.32493 | 0.30868 | 42.9
01/05 22:00:00 | -4 | 24.8 | 0.45324 | 0.43057 | 40.2 | 01/05 22:00:00 | -11 | 12.2 | 0.40668 | 0.38635 | 52.8 | 01/05 22:00:00 | -5 | 23 | 0.45181 | 0.42922 | 42 | 01/05 22:00:00 | -6.6 | 20.12 | 0.34322 | 0.32606 | 44.88
01/05 23:00:00 | -4 | 24.8 | 0.51798 | 0.49208 | 40.2 | 01/05 23:00:00 | -11 | 12.2 | 0.43546 | 0.41369 | 52.8 | 01/05 23:00:00 | -5 | 23 | 0.51716 | 0.49131 | 42 | 01/05 23:00:00 | -7.1 | 19.22 | 0.36656 | 0.34823 | 45.78
01/05 24:00:00 | -5 | 23 | 0.43215 | 0.41054 | 42 | 01/05 24:00:00 | -10 | 14 | 0.44739 | 0.42502 | 51 | 01/05 24:00:00 | -5 | 23 | 0.43074 | 0.4092 | 42 | 01/05 24:00:00 | -7.9 | 17.78 | 0.39757 | 0.37769 | 47.22
01/06 01:00:00 | -6 | 21.2 | 0.45829 | 0.43537 | 43.8 | 01/06 01:00:00 | -10 | 14 | 0.48635 | 0.46203 | 51 | 01/06 01:00:00 | -5.5 | 22.1 | 0.45737 | 0.4345 | 42.9 | 01/06 01:00:00 | -8.3 | 17.06 | 0.42511 | 0.40385 | 47.94
01/06 02:00:00 | -6 | 21.2 | 0.44214 | 0.42003 | 43.8 | 01/06 02:00:00 | -10 | 14 | 0.49174 | 0.46715 | 51 | 01/06 02:00:00 | -5 | 23 | 0.44071 | 0.41867 | 42 | 01/06 02:00:00 | -8.6 | 16.52 | 0.44509 | 0.42284 | 48.48
01/06 03:00:00 | -6 | 21.2 | 0.42981 | 0.40832 | 43.8 | 01/06 03:00:00 | -10 | 14 | 0.51163 | 0.48605 | 51 | 01/06 03:00:00 | -5 | 23 | 0.42805 | 0.40664 | 42 | 01/06 03:00:00 | -9.1 | 15.62 | 0.461 | 0.43795 | 49.38
01/06 04:00:00 | -7 | 19.4 | 0.46525 | 0.44199 | 45.6 | 01/06 04:00:00 | -10 | 14 | 0.50825 | 0.48284 | 51 | 01/06 04:00:00 | -5 | 23 | 0.46388 | 0.44069 | 42 | 01/06 04:00:00 | -10.9 | 12.38 | 0.49757 | 0.47269 | 52.62
01/06 05:00:00 | -7 | 19.4 | 0.58102 | 0.55197 | 45.6 | 01/06 05:00:00 | -10 | 14 | 0.50304 | 0.47789 | 51 | 01/06 05:00:00 | -6 | 21.2 | 0.58051 | 0.55148 | 43.8 | 01/06 05:00:00 | -11.3 | 11.66 | 0.50623 | 0.48092 | 53.34
01/06 06:00:00 | -8 | 17.6 | 0.55296 | 0.52531 | 47.4 | 01/06 06:00:00 | -10 | 14 | 0.48956 | 0.46508 | 51 | 01/06 06:00:00 | -5 | 23 | 0.55238 | 0.52476 | 42 | 01/06 06:00:00 | -11.9 | 10.58 | 0.50975 | 0.48426 | 54.42
01/06 07:00:00 | -8 | 17.6 | 0.52009 | 0.49409 | 47.4 | 01/06 07:00:00 | -10 | 14 | 0.47458 | 0.45085 | 51 | 01/06 07:00:00 | -6.5 | 20.3 | 0.51953 | 0.49355 | 44.7 | 01/06 07:00:00 | -12.6 | 9.32 | 0.52331 | 0.49714 | 55.68
01/06 08:00:00 | -9.9 | 14.18 | 0.53509 | 0.50834 | 50.82 | 01/06 08:00:00 | -9.5 | 14.9 | 0.46229 | 0.43917 | 50.1 | 01/06 08:00:00 | -7 | 19.4 | 0.53515 | 0.50839 | 45.6 | 01/06 08:00:00 | -13.1 | 8.42 | 0.53239 | 0.50578 | 56.58
01/06 09:00:00 | -10 | 14 | 0.48264 | 0.45851 | 51 | 01/06 09:00:00 | -9 | 15.8 | 0.42776 | 0.40637 | 49.2 | 01/06 09:00:00 | -5 | 23 | 0.48259 | 0.45846 | 42 | 01/06 09:00:00 | -13.9 | 6.98 | 0.55298 | 0.52533 | 58.02
01/06 10:00:00 | -9 | 15.8 | 0.41772 | 0.39683 | 49.2 | 01/06 10:00:00 | -9 | 15.8 | 0.38517 | 0.36591 | 49.2 | 01/06 10:00:00 | -3 | 26.6 | 0.41758 | 0.3967 | 38.4 | 01/06 10:00:00 | -13.4 | 7.88 | 0.44773 | 0.42535 | 57.12
01/06 11:00:00 | -7 | 19.4 | 0.35687 | 0.33902 | 45.6 | 01/06 11:00:00 | -8 | 17.6 | 0.32941 | 0.31294 | 47.4 | 01/06 11:00:00 | -1 | 30.2 | 0.35646 | 0.33864 | 34.8 | 01/06 11:00:00 | -12.5 | 9.5 | 0.35329 | 0.33562 | 55.5
01/06 12:00:00 | -5 | 23 | 0.41382 | 0.39313 | 42 | 01/06 12:00:00 | -7 | 19.4 | 0.3336 | 0.31692 | 45.6 | 01/06 12:00:00 | 0 | 32 | 0.41359 | 0.39291 | 33 | 01/06 12:00:00 | -11.7 | 10.94 | 0.28442 | 0.2702 | 54.06
01/06 13:00:00 | -4 | 24.8 | 0.35328 | 0.33561 | 40.2 | 01/06 13:00:00 | -7 | 19.4 | 0.35533 | 0.33757 | 45.6 | 01/06 13:00:00 | 0.6 | 33.08 | 0.35279 | 0.33515 | 31.92 | 01/06 13:00:00 | -11.1 | 12.02 | 0.25498 | 0.24224 | 52.98
01/06 14:00:00 | -3.3 | 26.06 | 0.30306 | 0.28791 | 38.94 | 01/06 14:00:00 | -6.1 | 21.02 | 0.34099 | 0.32394 | 43.98 | 01/06 14:00:00 | 2 | 35.6 | 0.30261 | 0.28748 | 29.4 | 01/06 14:00:00 | -10.5 | 13.1 | 0.23052 | 0.219 | 51.9
01/06 15:00:00 | -3 | 26.6 | 0.26963 | 0.25615 | 38.4 | 01/06 15:00:00 | -6 | 21.2 | 0.35907 | 0.34111 | 43.8 | 01/06 15:00:00 | 1 | 33.8 | 0.26911 | 0.25565 | 31.2 | 01/06 15:00:00 | -9.8 | 14.36 | 0.21209 | 0.20149 | 50.64
01/06 16:00:00 | -3 | 26.6 | 0.26968 | 0.2562 | 38.4 | 01/06 16:00:00 | -6 | 21.2 | 0.37026 | 0.35174 | 43.8 | 01/06 16:00:00 | 1 | 33.8 | 0.26866 | 0.25523 | 31.2 | 01/06 16:00:00 | -9.6 | 14.72 | 0.24638 | 0.23406 | 50.28
01/06 17:00:00 | -3 | 26.6 | 0.31492 | 0.29918 | 38.4 | 01/06 17:00:00 | -6 | 21.2 | 0.38228 | 0.36316 | 43.8 | 01/06 17:00:00 | 0 | 32 | 0.31372 | 0.29803 | 33 | 01/06 17:00:00 | -10.3 | 13.46 | 0.3113 | 0.29574 | 51.54
01/06 18:00:00 | -4 | 24.8 | 0.36864 | 0.3502 | 40.2 | 01/06 18:00:00 | -5 | 23 | 0.34389 | 0.32669 | 42 | 01/06 18:00:00 | -1 | 30.2 | 0.36738 | 0.34901 | 34.8 | 01/06 18:00:00 | -10.4 | 13.28 | 0.33731 | 0.32044 | 51.72
01/06 19:00:00 | -5 | 23 | 0.35596 | 0.33816 | 42 | 01/06 19:00:00 | -5 | 23 | 0.32169 | 0.30561 | 42 | 01/06 19:00:00 | -2.3 | 27.86 | 0.35483 | 0.33708 | 37.14 | 01/06 19:00:00 | -10.6 | 12.92 | 0.3437 | 0.32651 | 52.08
01/06 20:00:00 | -4.7 | 23.54 | 0.33416 | 0.31745 | 41.46 | 01/06 20:00:00 | -5.5 | 22.1 | 0.31173 | 0.29615 | 42.9 | 01/06 20:00:00 | -3 | 26.6 | 0.33307 | 0.31642 | 38.4 | 01/06 20:00:00 | -10 | 14 | 0.35133 | 0.33376 | 51
01/06 21:00:00 | -5 | 23 | 0.36184 | 0.34375 | 42 | 01/06 21:00:00 | -6 | 21.2 | 0.32278 | 0.30664 | 43.8 | 01/06 21:00:00 | -2 | 28.4 | 0.36068 | 0.34265 | 36.6 | 01/06 21:00:00 | -9.4 | 15.08 | 0.35566 | 0.33788 | 49.92
01/06 22:00:00 | -4 | 24.8 | 0.33495 | 0.31821 | 40.2 | 01/06 22:00:00 | -6 | 21.2 | 0.35995 | 0.34195 | 43.8 | 01/06 22:00:00 | -2 | 28.4 | 0.33401 | 0.31731 | 36.6 | 01/06 22:00:00 | -7.5 | 18.5 | 0.35704 | 0.33919 | 46.5
01/06 23:00:00 | -4 | 24.8 | 0.35635 | 0.33853 | 40.2 | 01/06 23:00:00 | -7 | 19.4 | 0.40752 | 0.38714 | 45.6 | 01/06 23:00:00 | -2 | 28.4 | 0.35532 | 0.33756 | 36.6 | 01/06 23:00:00 | -6.7 | 19.94 | 0.37879 | 0.35985 | 45.06
01/06 24:00:00 | -4 | 24.8 | 0.3544 | 0.33668 | 40.2 | 01/06 24:00:00 | -7 | 19.4 | 0.42514 | 0.40389 | 45.6 | 01/06 24:00:00 | -3 | 26.6 | 0.35296 | 0.33531 | 38.4 | 01/06 24:00:00 | -5.6 | 21.92 | 0.39321 | 0.37355 | 43.08
01/07 01:00:00 | -5 | 23 | 0.38759 | 0.36821 | 42 | 01/07 01:00:00 | -8 | 17.6 | 0.49271 | 0.46807 | 47.4 | 01/07 01:00:00 | -3.3 | 26.06 | 0.38607 | 0.36677 | 38.94 | 01/07 01:00:00 | -4.8 | 23.36 | 0.40831 | 0.38789 | 41.64
01/07 02:00:00 | -4.9 | 23.18 | 0.38629 | 0.36698 | 41.82 | 01/07 02:00:00 | -9.6 | 14.72 | 0.5653 | 0.53704 | 50.28 | 01/07 02:00:00 | -3 | 26.6 | 0.38495 | 0.3657 | 38.4 | 01/07 02:00:00 | -4.5 | 23.9 | 0.42407 | 0.40286 | 41.1
01/07 03:00:00 | -4 | 24.8 | 0.42726 | 0.4059 | 40.2 | 01/07 03:00:00 | -12 | 10.4 | 0.60405 | 0.57385 | 54.6 | 01/07 03:00:00 | -3 | 26.6 | 0.42554 | 0.40426 | 38.4 | 01/07 03:00:00 | -4.1 | 24.62 | 0.43056 | 0.40903 | 40.38
01/07 04:00:00 | -4 | 24.8 | 0.42026 | 0.39925 | 40.2 | 01/07 04:00:00 | -14 | 6.8 | 0.58687 | 0.55752 | 58.2 | 01/07 04:00:00 | -2 | 28.4 | 0.41893 | 0.39799 | 36.6 | 01/07 04:00:00 | -3.7 | 25.34 | 0.42606 | 0.40476 | 39.66
01/07 05:00:00 | -4 | 24.8 | 0.40516 | 0.38491 | 40.2 | 01/07 05:00:00 | -16 | 3.2 | 0.62435 | 0.59313 | 61.8 | 01/07 05:00:00 | -2 | 28.4 | 0.4037 | 0.38352 | 36.6 | 01/07 05:00:00 | -2.9 | 26.78 | 0.41049 | 0.38996 | 38.22
01/07 06:00:00 | -3 | 26.6 | 0.39394 | 0.37424 | 38.4 | 01/07 06:00:00 | -16 | 3.2 | 0.57287 | 0.54422 | 61.8 | 01/07 06:00:00 | -3 | 26.6 | 0.39243 | 0.37281 | 38.4 | 01/07 06:00:00 | -3 | 26.6 | 0.40594 | 0.38564 | 38.4
01/07 07:00:00 | -3 | 26.6 | 0.39157 | 0.37199 | 38.4 | 01/07 07:00:00 | -18 | -0.4 | 0.62833 | 0.59691 | 65.4 | 01/07 07:00:00 | -3 | 26.6 | 0.39009 | 0.37059 | 38.4 | 01/07 07:00:00 | -3 | 26.6 | 0.41132 | 0.39075 | 38.4
01/07 08:00:00 | -3.8 | 25.16 | 0.35527 | 0.33751 | 39.84 | 01/07 08:00:00 | -18.7 | -1.66 | 0.677 | 0.64315 | 66.66 | 01/07 08:00:00 | -3 | 26.6 | 0.3536 | 0.33592 | 38.4 | 01/07 08:00:00 | -3.2 | 26.24 | 0.40764 | 0.38726 | 38.76
01/07 09:00:00 | -4 | 24.8 | 0.36665 | 0.34832 | 40.2 | 01/07 09:00:00 | -18 | -0.4 | 0.53898 | 0.51203 | 65.4 | 01/07 09:00:00 | -2 | 28.4 | 0.36525 | 0.34699 | 36.6 | 01/07 09:00:00 | -3.3 | 26.06 | 0.41458 | 0.39385 | 38.94
01/07 10:00:00 | -4 | 24.8 | 0.35346 | 0.33578 | 40.2 | 01/07 10:00:00 | -19 | -2.2 | 0.43836 | 0.41645 | 67.2 | 01/07 10:00:00 | 2 | 35.6 | 0.35242 | 0.3348 | 29.4 | 01/07 10:00:00 | -2.2 | 28.04 | 0.31251 | 0.29688 | 36.96
01/07 11:00:00 | -5 | 23 | 0.36759 | 0.34921 | 42 | 01/07 11:00:00 | -17 | 1.4 | 0.37253 | 0.3539 | 63.6 | 01/07 11:00:00 | 3 | 37.4 | 0.36678 | 0.34844 | 27.6 | 01/07 11:00:00 | -1.9 | 28.58 | 0.25198 | 0.23938 | 36.42
01/07 12:00:00 | -5 | 23 | 0.28033 | 0.26631 | 42 | 01/07 12:00:00 | -15 | 5 | 0.31052 | 0.295 | 60 | 01/07 12:00:00 | 4 | 39.2 | 0.27927 | 0.2653 | 25.8 | 01/07 12:00:00 | -1.1 | 30.02 | 0.2155 | 0.20472 | 34.98
01/07 13:00:00 | -4 | 24.8 | 0.21939 | 0.20842 | 40.2 | 01/07 13:00:00 | -14 | 6.8 | 0.28213 | 0.26803 | 58.2 | 01/07 13:00:00 | 5 | 41 | 0.2184 | 0.20748 | 24 | 01/07 13:00:00 | -0.4 | 31.28 | 0.19991 | 0.18991 | 33.72
01/07 14:00:00 | -3.8 | 25.16 | 0.19092 | 0.18137 | 39.84 | 01/07 14:00:00 | -12.8 | 8.96 | 0.25892 | 0.24597 | 56.04 | 01/07 14:00:00 | 5 | 41 | 0.19043 | 0.18091 | 24 | 01/07 14:00:00 | 0.4 | 32.72 | 0.18158 | 0.1725 | 32.28
01/07 15:00:00 | -3 | 26.6 | 0.16007 | 0.15207 | 38.4 | 01/07 15:00:00 | -12 | 10.4 | 0.27991 | 0.26591 | 54.6 | 01/07 15:00:00 | 6 | 42.8 | 0.15968 | 0.15169 | 22.2 | 01/07 15:00:00 | 0.9 | 33.62 | 0.17471 | 0.16598 | 31.38
01/07 16:00:00 | -3 | 26.6 | 0.17861 | 0.16968 | 38.4 | 01/07 16:00:00 | -11 | 12.2 | 0.30592 | 0.29062 | 52.8 | 01/07 16:00:00 | 5 | 41 | 0.17778 | 0.16889 | 24 | 01/07 16:00:00 | 1 | 33.8 | 0.19893 | 0.18898 | 31.2
01/07 17:00:00 | -4 | 24.8 | 0.24675 | 0.23441 | 40.2 | 01/07 17:00:00 | -10 | 14 | 0.3508 | 0.33326 | 51 | 01/07 17:00:00 | 3 | 37.4 | 0.24595 | 0.23366 | 27.6 | 01/07 17:00:00 | 1.2 | 34.16 | 0.21345 | 0.20278 | 30.84
01/07 18:00:00 | -4 | 24.8 | 0.30002 | 0.28502 | 40.2 | 01/07 18:00:00 | -11 | 12.2 | 0.38499 | 0.36574 | 52.8 | 01/07 18:00:00 | 1 | 33.8 | 0.29934 | 0.28437 | 31.2 | 01/07 18:00:00 | 1.3 | 34.34 | 0.21083 | 0.20029 | 30.66
01/07 19:00:00 | -5 | 23 | 0.27554 | 0.26176 | 42 | 01/07 19:00:00 | -10 | 14 | 0.35749 | 0.33962 | 51 | 01/07 19:00:00 | -0.6 | 30.92 | 0.27467 | 0.26094 | 34.08 | 01/07 19:00:00 | 1.3 | 34.34 | 0.20563 | 0.19535 | 30.66
01/07 20:00:00 | -6.2 | 20.84 | 0.30468 | 0.28945 | 44.16 | 01/07 20:00:00 | -7.4 | 18.68 | 0.3367 | 0.31986 | 46.32 | 01/07 20:00:00 | 0 | 32 | 0.30392 | 0.28872 | 33 | 01/07 20:00:00 | 1.3 | 34.34 | 0.21318 | 0.20252 | 30.66
01/07 21:00:00 | -6 | 21.2 | 0.35095 | 0.3334 | 43.8 | 01/07 21:00:00 | -5 | 23 | 0.3795 | 0.36052 | 42 | 01/07 21:00:00 | -1 | 30.2 | 0.34977 | 0.33228 | 34.8 | 01/07 21:00:00 | 1 | 33.8 | 0.22123 | 0.21017 | 31.2
01/07 22:00:00 | -6 | 21.2 | 0.36102 | 0.34297 | 43.8 | 01/07 22:00:00 | -4 | 24.8 | 0.39258 | 0.37295 | 40.2 | 01/07 22:00:00 | -2 | 28.4 | 0.36063 | 0.3426 | 36.6 | 01/07 22:00:00 | -0.4 | 31.28 | 0.23566 | 0.22388 | 33.72
01/07 23:00:00 | -6 | 21.2 | 0.36426 | 0.34605 | 43.8 | 01/07 23:00:00 | -3 | 26.6 | 0.39521 | 0.37545 | 38.4 | 01/07 23:00:00 | -2 | 28.4 | 0.36355 | 0.34537 | 36.6 | 01/07 23:00:00 | -0.5 | 31.1 | 0.24698 | 0.23463 | 33.9
01/07 24:00:00 | -6 | 21.2 | 0.41493 | 0.39419 | 43.8 | 01/07 24:00:00 | -2 | 28.4 | 0.45679 | 0.43395 | 36.6 | 01/07 24:00:00 | -2 | 28.4 | 0.41391 | 0.39321 | 36.6 | 01/07 24:00:00 | -1 | 30.2 | 0.26583 | 0.25254 | 34.8
01/08 01:00:00 | -7 | 19.4 | 0.50714 | 0.48178 | 45.6 | 01/08 01:00:00 | -3 | 26.6 | 0.43741 | 0.41554 | 38.4 | 01/08 01:00:00 | -2.5 | 27.5 | 0.50668 | 0.48134 | 37.5 | 01/08 01:00:00 | -1.3 | 29.66 | 0.2834 | 0.26923 | 35.34
01/08 02:00:00 | -7.3 | 18.86 | 0.52849 | 0.50207 | 46.14 | 01/08 02:00:00 | -2.7 | 27.14 | 0.45382 | 0.43113 | 37.86 | 01/08 02:00:00 | -2 | 28.4 | 0.52804 | 0.50164 | 36.6 | 01/08 02:00:00 | -1.5 | 29.3 | 0.29193 | 0.27733 | 35.7
01/08 03:00:00 | -8 | 17.6 | 0.51963 | 0.49365 | 47.4 | 01/08 03:00:00 | -3 | 26.6 | 0.41974 | 0.39876 | 38.4 | 01/08 03:00:00 | -1 | 30.2 | 0.51924 | 0.49328 | 34.8 | 01/08 03:00:00 | -1.9 | 28.58 | 0.29947 | 0.28449 | 36.42
01/08 04:00:00 | -8 | 17.6 | 0.5124 | 0.48678 | 47.4 | 01/08 04:00:00 | -2 | 28.4 | 0.39647 | 0.37664 | 36.6 | 01/08 04:00:00 | -2 | 28.4 | 0.51198 | 0.48638 | 36.6 | 01/08 04:00:00 | -2.7 | 27.14 | 0.30746 | 0.29209 | 37.86
01/08 05:00:00 | -9 | 15.8 | 0.53728 | 0.51042 | 49.2 | 01/08 05:00:00 | -1 | 30.2 | 0.38147 | 0.36239 | 34.8 | 01/08 05:00:00 | -2 | 28.4 | 0.53654 | 0.50971 | 36.6 | 01/08 05:00:00 | -2.9 | 26.78 | 0.31241 | 0.29679 | 38.22
01/08 06:00:00 | -9 | 15.8 | 0.61272 | 0.58208 | 49.2 | 01/08 06:00:00 | -1 | 30.2 | 0.35829 | 0.34038 | 34.8 | 01/08 06:00:00 | -1 | 30.2 | 0.61338 | 0.58271 | 34.8 | 01/08 06:00:00 | -2.8 | 26.96 | 0.30291 | 0.28776 | 38.04
01/08 07:00:00 | -10 | 14 | 0.59256 | 0.56294 | 51 | 01/08 07:00:00 | 0 | 32 | 0.33991 | 0.32291 | 33 | 01/08 07:00:00 | -1.3 | 29.66 | 0.5933 | 0.56364 | 35.34 | 01/08 07:00:00 | -3 | 26.6 | 0.28863 | 0.2742 | 38.4
01/08 08:00:00 | -9.9 | 14.18 | 0.5646 | 0.53637 | 50.82 | 01/08 08:00:00 | -0.3 | 31.46 | 0.35872 | 0.34079 | 33.54 | 01/08 08:00:00 | -2 | 28.4 | 0.56419 | 0.53598 | 36.6 | 01/08 08:00:00 | -2.7 | 27.14 | 0.27512 | 0.26136 | 37.86
01/08 09:00:00 | -10 | 14 | 0.60805 | 0.57765 | 51 | 01/08 09:00:00 | 0 | 32 | 0.2982 | 0.28329 | 33 | 01/08 09:00:00 | 0 | 32 | 0.60839 | 0.57797 | 33 | 01/08 09:00:00 | -2.6 | 27.32 | 0.2867 | 0.27237 | 37.68
01/08 10:00:00 | -10 | 14 | 0.57815 | 0.54924 | 51 | 01/08 10:00:00 | 0 | 32 | 0.29482 | 0.28008 | 33 | 01/08 10:00:00 | 1 | 33.8 | 0.57841 | 0.54949 | 31.2 | 01/08 10:00:00 | -1 | 30.2 | 0.21649 | 0.20566 | 34.8
01/08 11:00:00 | -10 | 14 | 0.50206 | 0.47696 | 51 | 01/08 11:00:00 | 0 | 32 | 0.19095 | 0.1814 | 33 | 01/08 11:00:00 | 2 | 35.6 | 0.50236 | 0.47724 | 29.4 | 01/08 11:00:00 | -0.8 | 30.56 | 0.16026 | 0.15225 | 34.44
01/08 12:00:00 | -9 | 15.8 | 0.50914 | 0.48369 | 49.2 | 01/08 12:00:00 | 1 | 33.8 | 0.17008 | 0.16157 | 31.2 | 01/08 12:00:00 | 3 | 37.4 | 0.50976 | 0.48428 | 27.6 | 01/08 12:00:00 | -0.2 | 31.64 | 0.13334 | 0.12667 | 33.36
01/08 13:00:00 | -9 | 15.8 | 0.45642 | 0.4336 | 49.2 | 01/08 13:00:00 | 1 | 33.8 | 0.17008 | 0.16157 | 31.2 | 01/08 13:00:00 | 3.1 | 37.58 | 0.45706 | 0.43421 | 27.42 | 01/08 13:00:00 | -0.1 | 31.82 | 0.16695 | 0.1586 | 33.18
01/08 14:00:00 | -8.5 | 16.7 | 0.44556 | 0.42328 | 48.3 | 01/08 14:00:00 | 1.8 | 35.24 | 0.17668 | 0.16784 | 29.76 | 01/08 14:00:00 | 3 | 37.4 | 0.44558 | 0.4233 | 27.6 | 01/08 14:00:00 | -0.2 | 31.64 | 0.19223 | 0.18262 | 33.36
01/08 15:00:00 | -8 | 17.6 | 0.4556 | 0.43282 | 47.4 | 01/08 15:00:00 | 2 | 35.6 | 0.17551 | 0.16673 | 29.4 | 01/08 15:00:00 | 3 | 37.4 | 0.45572 | 0.43293 | 27.6 | 01/08 15:00:00 | -0.3 | 31.46 | 0.20437 | 0.19415 | 33.54
01/08 16:00:00 | -8 | 17.6 | 0.54693 | 0.51959 | 47.4 | 01/08 16:00:00 | 2 | 35.6 | 0.14958 | 0.1421 | 29.4 | 01/08 16:00:00 | 2 | 35.6 | 0.54717 | 0.51981 | 29.4 | 01/08 16:00:00 | 0.1 | 32.18 | 0.22165 | 0.21057 | 32.82
01/08 17:00:00 | -9 | 15.8 | 0.54628 | 0.51896 | 49.2 | 01/08 17:00:00 | 2 | 35.6 | 0.17772 | 0.16883 | 29.4 | 01/08 17:00:00 | 2 | 35.6 | 0.5464 | 0.51908 | 29.4 | 01/08 17:00:00 | -0.2 | 31.64 | 0.23379 | 0.2221 | 33.36
01/08 18:00:00 | -9 | 15.8 | 0.54629 | 0.51898 | 49.2 | 01/08 18:00:00 | 1 | 33.8 | 0.19718 | 0.18732 | 31.2 | 01/08 18:00:00 | 2 | 35.6 | 0.54642 | 0.5191 | 29.4 | 01/08 18:00:00 | -0.5 | 31.1 | 0.22927 | 0.21781 | 33.9
01/08 19:00:00 | -9 | 15.8 | 0.50284 | 0.4777 | 49.2 | 01/08 19:00:00 | -1 | 30.2 | 0.19882 | 0.18888 | 34.8 | 01/08 19:00:00 | 2 | 35.6 | 0.50293 | 0.47778 | 29.4 | 01/08 19:00:00 | -0.4 | 31.28 | 0.21596 | 0.20516 | 33.72
01/08 20:00:00 | -9.1 | 15.62 | 0.54605 | 0.51875 | 49.38 | 01/08 20:00:00 | -1.5 | 29.3 | 0.22258 | 0.21145 | 35.7 | 01/08 20:00:00 | 2 | 35.6 | 0.54625 | 0.51894 | 29.4 | 01/08 20:00:00 | 0 | 32 | 0.21562 | 0.20484 | 33
01/08 21:00:00 | -10 | 14 | 0.52058 | 0.49455 | 51 | 01/08 21:00:00 | -3 | 26.6 | 0.23104 | 0.21949 | 38.4 | 01/08 21:00:00 | 3 | 37.4 | 0.52078 | 0.49474 | 27.6 | 01/08 21:00:00 | 0.5 | 32.9 | 0.23013 | 0.21863 | 32.1
01/08 22:00:00 | -10 | 14 | 0.51919 | 0.49323 | 51 | 01/08 22:00:00 | -3 | 26.6 | 0.24508 | 0.23282 | 38.4 | 01/08 22:00:00 | 4 | 39.2 | 0.51898 | 0.49303 | 25.8 | 01/08 22:00:00 | 1 | 33.8 | 0.2394 | 0.22743 | 31.2
01/08 23:00:00 | -11 | 12.2 | 0.57596 | 0.54716 | 52.8 | 01/08 23:00:00 | -3 | 26.6 | 0.27729 | 0.26342 | 38.4 | 01/08 23:00:00 | 4 | 39.2 | 0.5759 | 0.54711 | 25.8 | 01/08 23:00:00 | 1 | 33.8 | 0.26167 | 0.24859 | 31.2
01/08 24:00:00 | -11 | 12.2 | 0.61312 | 0.58247 | 52.8 | 01/08 24:00:00 | -4 | 24.8 | 0.31267 | 0.29703 | 40.2 | 01/08 24:00:00 | 4 | 39.2 | 0.61336 | 0.58269 | 25.8 | 01/08 24:00:00 | 0.7 | 33.26 | 0.27869 | 0.26476 | 31.74
01/09 01:00:00 | -11 | 12.2 | 0.64105 | 0.609 | 52.8 | 01/09 01:00:00 | -5 | 23 | 0.33771 | 0.32082 | 42 | 01/09 01:00:00 | 5 | 41 | 0.64101 | 0.60896 | 24 | 01/09 01:00:00 | 0.5 | 32.9 | 0.2878 | 0.27341 | 32.1
01/09 02:00:00 | -11.7 | 10.94 | 0.66872 | 0.63529 | 54.06 | 01/09 02:00:00 | -1.6 | 29.12 | 0.33103 | 0.31448 | 35.88 | 01/09 02:00:00 | 6 | 42.8 | 0.66874 | 0.63531 | 22.2 | 01/09 02:00:00 | 0.4 | 32.72 | 0.28533 | 0.27106 | 32.28
01/09 03:00:00 | -12 | 10.4 | 0.67988 | 0.64589 | 54.6 | 01/09 03:00:00 | -2 | 28.4 | 0.32708 | 0.31073 | 36.6 | 01/09 03:00:00 | 6 | 42.8 | 0.68054 | 0.64651 | 22.2 | 01/09 03:00:00 | 0.4 | 32.72 | 0.27912 | 0.26516 | 32.28
01/09 04:00:00 | -12 | 10.4 | 0.65318 | 0.62052 | 54.6 | 01/09 04:00:00 | -2 | 28.4 | 0.33723 | 0.32037 | 36.6 | 01/09 04:00:00 | 5 | 41 | 0.65382 | 0.62113 | 24 | 01/09 04:00:00 | 0.1 | 32.18 | 0.28236 | 0.26824 | 32.82
01/09 05:00:00 | -13 | 8.6 | 0.66148 | 0.6284 | 56.4 | 01/09 05:00:00 | -4 | 24.8 | 0.37379 | 0.3551 | 40.2 | 01/09 05:00:00 | 5 | 41 | 0.66204 | 0.62894 | 24 | 01/09 05:00:00 | -0.1 | 31.82 | 0.2816 | 0.26752 | 33.18
01/09 06:00:00 | -14 | 6.8 | 0.61447 | 0.58374 | 58.2 | 01/09 06:00:00 | -5 | 23 | 0.39266 | 0.37303 | 42 | 01/09 06:00:00 | 6 | 42.8 | 0.61521 | 0.58445 | 22.2 | 01/09 06:00:00 | 0 | 32 | 0.27188 | 0.25829 | 33
01/09 07:00:00 | -13 | 8.6 | 0.6753 | 0.64153 | 56.4 | 01/09 07:00:00 | -5 | 23 | 0.36508 | 0.34683 | 42 | 01/09 07:00:00 | 5.1 | 41.18 | 0.6755 | 0.64173 | 23.82 | 01/09 07:00:00 | 0.1 | 32.18 | 0.26592 | 0.25263 | 32.82
01/09 08:00:00 | -13.9 | 6.98 | 0.6932 | 0.65854 | 58.02 | 01/09 08:00:00 | -6.2 | 20.84 | 0.39881 | 0.37887 | 44.16 | 01/09 08:00:00 | 5 | 41 | 0.69314 | 0.65848 | 24 | 01/09 08:00:00 | 0.1 | 32.18 | 0.26571 | 0.25243 | 32.82
01/09 09:00:00 | -15 | 5 | 0.58396 | 0.55476 | 60 | 01/09 09:00:00 | -5 | 23 | 0.34418 | 0.32697 | 42 | 01/09 09:00:00 | 5 | 41 | 0.58479 | 0.55555 | 24 | 01/09 09:00:00 | -0.2 | 31.64 | 0.29412 | 0.27941 | 33.36
01/09 10:00:00 | -14 | 6.8 | 0.607 | 0.57665 | 58.2 | 01/09 10:00:00 | -4 | 24.8 | 0.30574 | 0.29045 | 40.2 | 01/09 10:00:00 | 6 | 42.8 | 0.60826 | 0.57784 | 22.2 | 01/09 10:00:00 | -1 | 30.2 | 0.21476 | 0.20402 | 34.8
01/09 11:00:00 | -14 | 6.8 | 0.60623 | 0.57592 | 58.2 | 01/09 11:00:00 | -3 | 26.6 | 0.34299 | 0.32584 | 38.4 | 01/09 11:00:00 | 7 | 44.6 | 0.60748 | 0.57711 | 20.4 | 01/09 11:00:00 | -1.4 | 29.48 | 0.21181 | 0.20122 | 35.52
01/09 12:00:00 | -13 | 8.6 | 0.38353 | 0.36435 | 56.4 | 01/09 12:00:00 | -2 | 28.4 | 0.2858 | 0.27151 | 36.6 | 01/09 12:00:00 | 9 | 48.2 | 0.38386 | 0.36467 | 16.8 | 01/09 12:00:00 | -1.4 | 29.48 | 0.24107 | 0.22901 | 35.52
01/09 13:00:00 | -12 | 10.4 | 0.36394 | 0.34575 | 54.6 | 01/09 13:00:00 | -1 | 30.2 | 0.30071 | 0.28567 | 34.8 | 01/09 13:00:00 | 9.2 | 48.56 | 0.36396 | 0.34576 | 16.44 | 01/09 13:00:00 | -1.5 | 29.3 | 0.27368 | 0.26 | 35.7
01/09 14:00:00 | -10.7 | 12.74 | 0.34697 | 0.32962 | 52.26 | 01/09 14:00:00 | 1.1 | 33.98 | 0.29706 | 0.28221 | 31.02 | 01/09 14:00:00 | 8 | 46.4 | 0.34738 | 0.33001 | 18.6 | 01/09 14:00:00 | -1.2 | 29.84 | 0.26483 | 0.25159 | 35.16
01/09 15:00:00 | -10 | 14 | 0.32137 | 0.3053 | 51 | 01/09 15:00:00 | 2 | 35.6 | 0.29377 | 0.27908 | 29.4 | 01/09 15:00:00 | 7 | 44.6 | 0.32179 | 0.3057 | 20.4 | 01/09 15:00:00 | -1.2 | 29.84 | 0.2536 | 0.24092 | 35.16
01/09 16:00:00 | -9 | 15.8 | 0.32812 | 0.31172 | 49.2 | 01/09 16:00:00 | 3 | 37.4 | 0.26999 | 0.25649 | 27.6 | 01/09 16:00:00 | 6 | 42.8 | 0.3285 | 0.31208 | 22.2 | 01/09 16:00:00 | -1.3 | 29.66 | 0.24291 | 0.23076 | 35.34
01/09 17:00:00 | -9 | 15.8 | 0.429 | 0.40755 | 49.2 | 01/09 17:00:00 | 4 | 39.2 | 0.25089 | 0.23834 | 25.8 | 01/09 17:00:00 | 6 | 42.8 | 0.42916 | 0.4077 | 22.2 | 01/09 17:00:00 | -1.7 | 28.94 | 0.24088 | 0.22883 | 36.06
01/09 18:00:00 | -9 | 15.8 | 0.41079 | 0.39025 | 49.2 | 01/09 18:00:00 | 4 | 39.2 | 0.25855 | 0.24563 | 25.8 | 01/09 18:00:00 | 5 | 41 | 0.41076 | 0.39022 | 24 | 01/09 18:00:00 | -1.9 | 28.58 | 0.24134 | 0.22927 | 36.42
01/09 19:00:00 | -10 | 14 | 0.43453 | 0.4128 | 51 | 01/09 19:00:00 | 4 | 39.2 | 0.23755 | 0.22567 | 25.8 | 01/09 19:00:00 | 4.9 | 40.82 | 0.43436 | 0.41264 | 24.18 | 01/09 19:00:00 | -1.9 | 28.58 | 0.234 | 0.2223 | 36.42
01/09 20:00:00 | -10.1 | 13.82 | 0.44751 | 0.42513 | 51.18 | 01/09 20:00:00 | 3.5 | 38.3 | 0.23168 | 0.22009 | 26.7 | 01/09 20:00:00 | 5 | 41 | 0.44758 | 0.4252 | 24 | 01/09 20:00:00 | -1.9 | 28.58 | 0.23655 | 0.22472 | 36.42
01/09 21:00:00 | -11 | 12.2 | 0.47885 | 0.4549 | 52.8 | 01/09 21:00:00 | 3 | 37.4 | 0.26635 | 0.25303 | 27.6 | 01/09 21:00:00 | 5 | 41 | 0.47906 | 0.4551 | 24 | 01/09 21:00:00 | -2 | 28.4 | 0.23955 | 0.22758 | 36.6
01/09 22:00:00 | -11 | 12.2 | 0.49758 | 0.4727 | 52.8 | 01/09 22:00:00 | 2 | 35.6 | 0.26763 | 0.25424 | 29.4 | 01/09 22:00:00 | 4 | 39.2 | 0.49782 | 0.47293 | 25.8 | 01/09 22:00:00 | -2.9 | 26.78 | 0.25593 | 0.24314 | 38.22
01/09 23:00:00 | -11 | 12.2 | 0.51246 | 0.48684 | 52.8 | 01/09 23:00:00 | 1 | 33.8 | 0.25501 | 0.24226 | 31.2 | 01/09 23:00:00 | 4 | 39.2 | 0.5127 | 0.48706 | 25.8 | 01/09 23:00:00 | -3 | 26.6 | 0.27679 | 0.26295 | 38.4
01/09 24:00:00 | -12 | 10.4 | 0.51927 | 0.4933 | 54.6 | 01/09 24:00:00 | 2 | 35.6 | 0.29409 | 0.27939 | 29.4 | 01/09 24:00:00 | 4 | 39.2 | 0.51948 | 0.49351 | 25.8 | 01/09 24:00:00 | -3.4 | 25.88 | 0.28241 | 0.26829 | 39.12
01/10 01:00:00 | -13 | 8.6 | 0.53204 | 0.50543 | 56.4 | 01/10 01:00:00 | 2 | 35.6 | 0.33454 | 0.31781 | 29.4 | 01/10 01:00:00 | 3.4 | 38.12 | 0.53228 | 0.50567 | 26.88 | 01/10 01:00:00 | -3.8 | 25.16 | 0.28795 | 0.27356 | 39.84
01/10 02:00:00 | -13.3 | 8.06 | 0.53244 | 0.50582 | 56.94 | 01/10 02:00:00 | 2.2 | 35.96 | 0.34381 | 0.32662 | 29.04 | 01/10 02:00:00 | 3 | 37.4 | 0.53257 | 0.50594 | 27.6 | 01/10 02:00:00 | -3.7 | 25.34 | 0.30132 | 0.28626 | 39.66
01/10 03:00:00 | -14 | 6.8 | 0.55079 | 0.52325 | 58.2 | 01/10 03:00:00 | 2 | 35.6 | 0.34266 | 0.32553 | 29.4 | 01/10 03:00:00 | 3 | 37.4 | 0.55087 | 0.52332 | 27.6 | 01/10 03:00:00 | -3.5 | 25.7 | 0.31184 | 0.29625 | 39.3
01/10 04:00:00 | -15 | 5 | 0.57542 | 0.54665 | 60 | 01/10 04:00:00 | 1 | 33.8 | 0.35645 | 0.33863 | 31.2 | 01/10 04:00:00 | 3 | 37.4 | 0.5754 | 0.54663 | 27.6 | 01/10 04:00:00 | -3.8 | 25.16 | 0.33546 | 0.31869 | 39.84
01/10 05:00:00 | -14 | 6.8 | 0.56784 | 0.53944 | 58.2 | 01/10 05:00:00 | 1 | 33.8 | 0.369 | 0.35055 | 31.2 | 01/10 05:00:00 | 5 | 41 | 0.56785 | 0.53946 | 24 | 01/10 05:00:00 | -2.5 | 27.5 | 0.34321 | 0.32605 | 37.5
01/10 06:00:00 | -14 | 6.8 | 0.56288 | 0.53473 | 58.2 | 01/10 06:00:00 | 1 | 33.8 | 0.33146 | 0.31489 | 31.2 | 01/10 06:00:00 | 5 | 41 | 0.56285 | 0.53471 | 24 | 01/10 06:00:00 | -2 | 28.4 | 0.34295 | 0.3258 | 36.6
01/10 07:00:00 | -14 | 6.8 | 0.57758 | 0.5487 | 58.2 | 01/10 07:00:00 | 0 | 32 | 0.32774 | 0.31136 | 33 | 01/10 07:00:00 | 5.4 | 41.72 | 0.57794 | 0.54905 | 23.28 | 01/10 07:00:00 | -2 | 28.4 | 0.34917 | 0.33171 | 36.6
01/10 08:00:00 | -12.7 | 9.14 | 0.58391 | 0.55471 | 55.86 | 01/10 08:00:00 | -1.6 | 29.12 | 0.3355 | 0.31872 | 35.88 | 01/10 08:00:00 | 1 | 33.8 | 0.58437 | 0.55515 | 31.2 | 01/10 08:00:00 | -1.8 | 28.76 | 0.34229 | 0.32517 | 36.24
01/10 09:00:00 | -12 | 10.4 | 0.459 | 0.43605 | 54.6 | 01/10 09:00:00 | -2 | 28.4 | 0.24859 | 0.23616 | 36.6 | 01/10 09:00:00 | -1 | 30.2 | 0.45911 | 0.43616 | 34.8 | 01/10 09:00:00 | -1.6 | 29.12 | 0.35223 | 0.33462 | 35.88
01/10 10:00:00 | -11 | 12.2 | 0.35581 | 0.33802 | 52.8 | 01/10 10:00:00 | -2 | 28.4 | 0.19101 | 0.18146 | 36.6 | 01/10 10:00:00 | -2 | 28.4 | 0.35594 | 0.33814 | 36.6 | 01/10 10:00:00 | 0.7 | 33.26 | 0.22911 | 0.21766 | 31.74
01/10 11:00:00 | -10 | 14 | 0.29108 | 0.27653 | 51 | 01/10 11:00:00 | 1 | 33.8 | 0.13717 | 0.13031 | 31.2 | 01/10 11:00:00 | -2 | 28.4 | 0.29101 | 0.27646 | 36.6 | 01/10 11:00:00 | 1.9 | 35.42 | 0.1543 | 0.14659 | 29.58
01/10 12:00:00 | -7 | 19.4 | 0.2412 | 0.22914 | 45.6 | 01/10 12:00:00 | 1 | 33.8 | 0.16997 | 0.16147 | 31.2 | 01/10 12:00:00 | -3 | 26.6 | 0.24098 | 0.22893 | 38.4 | 01/10 12:00:00 | 3.4 | 38.12 | 0.10974 | 0.10425 | 26.88
01/10 13:00:00 | -5 | 23 | 0.23758 | 0.22571 | 42 | 01/10 13:00:00 | 2 | 35.6 | 0.19187 | 0.18228 | 29.4 | 01/10 13:00:00 | -2.3 | 27.86 | 0.23711 | 0.22526 | 37.14 | 01/10 13:00:00 | 3.9 | 39.02 | 0.10104 | 0.09599 | 25.98
01/10 14:00:00 | -4 | 24.8 | 0.20167 | 0.19159 | 40.2 | 01/10 14:00:00 | 2.1 | 35.78 | 0.16551 | 0.15724 | 29.22 | 01/10 14:00:00 | -3 | 26.6 | 0.20129 | 0.19123 | 38.4 | 01/10 14:00:00 | 4.1 | 39.38 | 0.098502 | 0.093576 | 25.62
01/10 15:00:00 | -4 | 24.8 | 0.19015 | 0.18064 | 40.2 | 01/10 15:00:00 | 3 | 37.4 | 0.16477 | 0.15653 | 27.6 | 01/10 15:00:00 | -3 | 26.6 | 0.18985 | 0.18035 | 38.4 | 01/10 15:00:00 | 4.2 | 39.56 | 0.10569 | 0.10041 | 25.44
01/10 16:00:00 | -4 | 24.8 | 0.20124 | 0.19118 | 40.2 | 01/10 16:00:00 | 2 | 35.6 | 0.20358 | 0.1934 | 29.4 | 01/10 16:00:00 | -3 | 26.6 | 0.20086 | 0.19081 | 38.4 | 01/10 16:00:00 | 4.1 | 39.38 | 0.14812 | 0.14072 | 25.62
01/10 17:00:00 | -4 | 24.8 | 0.2696 | 0.25612 | 40.2 | 01/10 17:00:00 | 1 | 33.8 | 0.23609 | 0.22428 | 31.2 | 01/10 17:00:00 | -5 | 23 | 0.26905 | 0.2556 | 42 | 01/10 17:00:00 | 3.2 | 37.76 | 0.17114 | 0.16258 | 27.24
01/10 18:00:00 | -6 | 21.2 | 0.34365 | 0.32646 | 43.8 | 01/10 18:00:00 | 0 | 32 | 0.24147 | 0.2294 | 33 | 01/10 18:00:00 | -5 | 23 | 0.34291 | 0.32577 | 42 | 01/10 18:00:00 | 3 | 37.4 | 0.17158 | 0.163 | 27.6
01/10 19:00:00 | -6 | 21.2 | 0.34882 | 0.33138 | 43.8 | 01/10 19:00:00 | -2 | 28.4 | 0.24855 | 0.23612 | 36.6 | 01/10 19:00:00 | -5.5 | 22.1 | 0.34805 | 0.33065 | 42.9 | 01/10 19:00:00 | 2.8 | 37.04 | 0.16169 | 0.15361 | 27.96
01/10 20:00:00 | -6.1 | 21.02 | 0.41008 | 0.38958 | 43.98 | 01/10 20:00:00 | -4.9 | 23.18 | 0.26673 | 0.25339 | 41.82 | 01/10 20:00:00 | -6 | 21.2 | 0.40914 | 0.38868 | 43.8 | 01/10 20:00:00 | 2.4 | 36.32 | 0.17164 | 0.16305 | 28.68
01/10 21:00:00 | -6 | 21.2 | 0.45898 | 0.43603 | 43.8 | 01/10 21:00:00 | -5 | 23 | 0.27517 | 0.26141 | 42 | 01/10 21:00:00 | -7 | 19.4 | 0.45794 | 0.43504 | 45.6 | 01/10 21:00:00 | 2.3 | 36.14 | 0.17751 | 0.16864 | 28.86
01/10 22:00:00 | -6 | 21.2 | 0.45768 | 0.4348 | 43.8 | 01/10 22:00:00 | -5 | 23 | 0.29121 | 0.27665 | 42 | 01/10 22:00:00 | -7 | 19.4 | 0.45657 | 0.43374 | 45.6 | 01/10 22:00:00 | 2 | 35.6 | 0.18594 | 0.17664 | 29.4
01/10 23:00:00 | -7 | 19.4 | 0.46755 | 0.44418 | 45.6 | 01/10 23:00:00 | -3 | 26.6 | 0.29948 | 0.28451 | 38.4 | 01/10 23:00:00 | -7 | 19.4 | 0.46649 | 0.44316 | 45.6 | 01/10 23:00:00 | 2 | 35.6 | 0.20775 | 0.19736 | 29.4
01/10 24:00:00 | -7 | 19.4 | 0.54424 | 0.51703 | 45.6 | 01/10 24:00:00 | -5 | 23 | 0.34769 | 0.33031 | 42 | 01/10 24:00:00 | -7 | 19.4 | 0.54308 | 0.51592 | 45.6 | 01/10 24:00:00 | 2 | 35.6 | 0.22395 | 0.21275 | 29.4
01/11 01:00:00 | -7 | 19.4 | 0.50075 | 0.47571 | 45.6 | 01/11 01:00:00 | -4 | 24.8 | 0.34899 | 0.33154 | 40.2 | 01/11 01:00:00 | -7.4 | 18.68 | 0.49999 | 0.47499 | 46.32 | 01/11 01:00:00 | 1.5 | 34.7 | 0.23123 | 0.21967 | 30.3
01/11 02:00:00 | -7.3 | 18.86 | 0.55865 | 0.53072 | 46.14 | 01/11 02:00:00 | -6.5 | 20.3 | 0.40431 | 0.38409 | 44.7 | 01/11 02:00:00 | -8 | 17.6 | 0.55745 | 0.52957 | 47.4 | 01/11 02:00:00 | 1.2 | 34.16 | 0.24494 | 0.23269 | 30.84
01/11 03:00:00 | -7 | 19.4 | 0.52661 | 0.50028 | 45.6 | 01/11 03:00:00 | -5 | 23 | 0.40058 | 0.38055 | 42 | 01/11 03:00:00 | -10 | 14 | 0.52529 | 0.49902 | 51 | 01/11 03:00:00 | 1.2 | 34.16 | 0.25357 | 0.2409 | 30.84
01/11 04:00:00 | -8 | 17.6 | 0.52533 | 0.49906 | 47.4 | 01/11 04:00:00 | -5 | 23 | 0.39306 | 0.37341 | 42 | 01/11 04:00:00 | -11 | 12.2 | 0.52461 | 0.49837 | 52.8 | 01/11 04:00:00 | 0.7 | 33.26 | 0.25673 | 0.2439 | 31.74
01/11 05:00:00 | -7 | 19.4 | 0.47728 | 0.45342 | 45.6 | 01/11 05:00:00 | -5 | 23 | 0.38777 | 0.36838 | 42 | 01/11 05:00:00 | -11 | 12.2 | 0.47629 | 0.45248 | 52.8 | 01/11 05:00:00 | 0.7 | 33.26 | 0.24646 | 0.23414 | 31.74
01/11 06:00:00 | -6 | 21.2 | 0.42539 | 0.40412 | 43.8 | 01/11 06:00:00 | -5 | 23 | 0.38642 | 0.3671 | 42 | 01/11 06:00:00 | -11 | 12.2 | 0.42397 | 0.40278 | 52.8 | 01/11 06:00:00 | 0.9 | 33.62 | 0.24101 | 0.22896 | 31.38
01/11 07:00:00 | -6 | 21.2 | 0.45509 | 0.43233 | 43.8 | 01/11 07:00:00 | -5 | 23 | 0.39005 | 0.37054 | 42 | 01/11 07:00:00 | -11.9 | 10.58 | 0.45382 | 0.43113 | 54.42 | 01/11 07:00:00 | 0.9 | 33.62 | 0.22891 | 0.21747 | 31.38
01/11 08:00:00 | -5.4 | 22.28 | 0.42524 | 0.40397 | 42.72 | 01/11 08:00:00 | -4.3 | 24.26 | 0.38379 | 0.3646 | 40.74 | 01/11 08:00:00 | -12 | 10.4 | 0.42452 | 0.4033 | 54.6 | 01/11 08:00:00 | 1 | 33.8 | 0.22219 | 0.21108 | 31.2
01/11 09:00:00 | -5 | 23 | 0.37898 | 0.36003 | 42 | 01/11 09:00:00 | -4 | 24.8 | 0.36233 | 0.34421 | 40.2 | 01/11 09:00:00 | -11 | 12.2 | 0.37787 | 0.35897 | 52.8 | 01/11 09:00:00 | 1.2 | 34.16 | 0.23606 | 0.22426 | 30.84
01/11 10:00:00 | -5 | 23 | 0.31146 | 0.29589 | 42 | 01/11 10:00:00 | -3 | 26.6 | 0.3557 | 0.33791 | 38.4 | 01/11 10:00:00 | -11 | 12.2 | 0.31031 | 0.2948 | 52.8 | 01/11 10:00:00 | 1.9 | 35.42 | 0.22973 | 0.21824 | 29.58
01/11 11:00:00 | -5 | 23 | 0.30724 | 0.29187 | 42 | 01/11 11:00:00 | -2 | 28.4 | 0.35208 | 0.33448 | 36.6 | 01/11 11:00:00 | -11 | 12.2 | 0.30618 | 0.29087 | 52.8 | 01/11 11:00:00 | 2 | 35.6 | 0.21171 | 0.20113 | 29.4
01/11 12:00:00 | -5 | 23 | 0.31385 | 0.29816 | 42 | 01/11 12:00:00 | -1 | 30.2 | 0.32618 | 0.30987 | 34.8 | 01/11 12:00:00 | -10 | 14 | 0.31284 | 0.2972 | 51 | 01/11 12:00:00 | 1.8 | 35.24 | 0.19935 | 0.18938 | 29.76
01/11 13:00:00 | -6 | 21.2 | 0.28089 | 0.26684 | 43.8 | 01/11 13:00:00 | -1 | 30.2 | 0.35156 | 0.33398 | 34.8 | 01/11 13:00:00 | -9.5 | 14.9 | 0.28002 | 0.26602 | 50.1 | 01/11 13:00:00 | 2.1 | 35.78 | 0.1967 | 0.18687 | 29.22
01/11 14:00:00 | -5.4 | 22.28 | 0.25986 | 0.24686 | 42.72 | 01/11 14:00:00 | -0.6 | 30.92 | 0.34078 | 0.32375 | 34.08 | 01/11 14:00:00 | -9 | 15.8 | 0.25859 | 0.24566 | 49.2 | 01/11 14:00:00 | 2.2 | 35.96 | 0.19857 | 0.18864 | 29.04
01/11 15:00:00 | -5 | 23 | 0.28822 | 0.27381 | 42 | 01/11 15:00:00 | 0 | 32 | 0.33309 | 0.31644 | 33 | 01/11 15:00:00 | -10 | 14 | 0.28692 | 0.27257 | 51 | 01/11 15:00:00 | 2 | 35.6 | 0.20102 | 0.19097 | 29.4
01/11 16:00:00 | -5 | 23 | 0.29615 | 0.28135 | 42 | 01/11 16:00:00 | 0 | 32 | 0.33703 | 0.32018 | 33 | 01/11 16:00:00 | -9 | 15.8 | 0.29474 | 0.28 | 49.2 | 01/11 16:00:00 | 1.1 | 33.98 | 0.2065 | 0.19618 | 31.02
01/11 17:00:00 | -5 | 23 | 0.30282 | 0.28768 | 42 | 01/11 17:00:00 | 0 | 32 | 0.33171 | 0.31512 | 33 | 01/11 17:00:00 | -10 | 14 | 0.30137 | 0.2863 | 51 | 01/11 17:00:00 | 1.3 | 34.34 | 0.19702 | 0.18717 | 30.66
01/11 18:00:00 | -5 | 23 | 0.30181 | 0.28672 | 42 | 01/11 18:00:00 | 0 | 32 | 0.29708 | 0.28223 | 33 | 01/11 18:00:00 | -10 | 14 | 0.30052 | 0.28549 | 51 | 01/11 18:00:00 | 1.1 | 33.98 | 0.1791 | 0.17014 | 31.02
01/11 19:00:00 | -5 | 23 | 0.28945 | 0.27497 | 42 | 01/11 19:00:00 | 0 | 32 | 0.27718 | 0.26332 | 33 | 01/11 19:00:00 | -10.2 | 13.64 | 0.28834 | 0.27392 | 51.36 | 01/11 19:00:00 | 0.7 | 33.26 | 0.16721 | 0.15885 | 31.74
01/11 20:00:00 | -5.6 | 21.92 | 0.31701 | 0.30116 | 43.08 | 01/11 20:00:00 | -0.2 | 31.64 | 0.26529 | 0.25202 | 33.36 | 01/11 20:00:00 | -9 | 15.8 | 0.31597 | 0.30017 | 49.2 | 01/11 20:00:00 | 0.8 | 33.44 | 0.16906 | 0.16061 | 31.56
01/11 21:00:00 | -6 | 21.2 | 0.35751 | 0.33963 | 43.8 | 01/11 21:00:00 | 0 | 32 | 0.25794 | 0.24504 | 33 | 01/11 21:00:00 | -8 | 17.6 | 0.35647 | 0.33865 | 47.4 | 01/11 21:00:00 | 0.8 | 33.44 | 0.17783 | 0.16894 | 31.56
01/11 22:00:00 | -6 | 21.2 | 0.36865 | 0.35022 | 43.8 | 01/11 22:00:00 | 0 | 32 | 0.25542 | 0.24264 | 33 | 01/11 22:00:00 | -8 | 17.6 | 0.36761 | 0.34923 | 47.4 | 01/11 22:00:00 | 0.1 | 32.18 | 0.19273 | 0.18309 | 32.82
01/11 23:00:00 | -6 | 21.2 | 0.36937 | 0.3509 | 43.8 | 01/11 23:00:00 | 0 | 32 | 0.27455 | 0.26082 | 33 | 01/11 23:00:00 | -7 | 19.4 | 0.36831 | 0.3499 | 45.6 | 01/11 23:00:00 | 0.3 | 32.54 | 0.20632 | 0.196 | 32.46
01/11 24:00:00 | -6 | 21.2 | 0.38238 | 0.36326 | 43.8 | 01/11 24:00:00 | 0 | 32 | 0.28515 | 0.27089 | 33 | 01/11 24:00:00 | -7 | 19.4 | 0.3812 | 0.36214 | 45.6 | 01/11 24:00:00 | 0.2 | 32.36 | 0.2208 | 0.20976 | 32.64
01/12 01:00:00 | -5 | 23 | 0.40682 | 0.38648 | 42 | 01/12 01:00:00 | 0 | 32 | 0.29688 | 0.28204 | 33 | 01/12 01:00:00 | -5.8 | 21.56 | 0.40578 | 0.38549 | 43.44 | 01/12 01:00:00 | 0.3 | 32.54 | 0.23176 | 0.22017 | 32.46
01/12 02:00:00 | -5.7 | 21.74 | 0.4309 | 0.40936 | 43.26 | 01/12 02:00:00 | 0.9 | 33.62 | 0.29042 | 0.2759 | 31.38 | 01/12 02:00:00 | -5 | 23 | 0.42955 | 0.40808 | 42 | 01/12 02:00:00 | 0.3 | 32.54 | 0.23714 | 0.22529 | 32.46
01/12 03:00:00 | -6 | 21.2 | 0.47908 | 0.45513 | 43.8 | 01/12 03:00:00 | 1 | 33.8 | 0.28877 | 0.27433 | 31.2 | 01/12 03:00:00 | -4 | 24.8 | 0.47822 | 0.45431 | 40.2 | 01/12 03:00:00 | 0.7 | 33.26 | 0.23871 | 0.22678 | 31.74
01/12 04:00:00 | -7 | 19.4 | 0.50595 | 0.48065 | 45.6 | 01/12 04:00:00 | 1 | 33.8 | 0.29223 | 0.27762 | 31.2 | 01/12 04:00:00 | -3 | 26.6 | 0.50484 | 0.47959 | 38.4 | 01/12 04:00:00 | 0.2 | 32.36 | 0.24992 | 0.23743 | 32.64
01/12 05:00:00 | -7 | 19.4 | 0.54856 | 0.52113 | 45.6 | 01/12 05:00:00 | 2 | 35.6 | 0.29597 | 0.28117 | 29.4 | 01/12 05:00:00 | -3 | 26.6 | 0.54798 | 0.52059 | 38.4 | 01/12 05:00:00 | 0.7 | 33.26 | 0.23404 | 0.22234 | 31.74
01/12 06:00:00 | -7 | 19.4 | 0.48856 | 0.46414 | 45.6 | 01/12 06:00:00 | 2 | 35.6 | 0.27427 | 0.26055 | 29.4 | 01/12 06:00:00 | -3 | 26.6 | 0.48778 | 0.46339 | 38.4 | 01/12 06:00:00 | 0.8 | 33.44 | 0.23016 | 0.21865 | 31.56
01/12 07:00:00 | -8 | 17.6 | 0.51518 | 0.48942 | 47.4 | 01/12 07:00:00 | 2 | 35.6 | 0.25576 | 0.24297 | 29.4 | 01/12 07:00:00 | -3.3 | 26.06 | 0.51432 | 0.48861 | 38.94 | 01/12 07:00:00 | 1.2 | 34.16 | 0.2241 | 0.2129 | 30.84
01/12 08:00:00 | -7.8 | 17.96 | 0.47707 | 0.45322 | 47.04 | 01/12 08:00:00 | 1.9 | 35.42 | 0.26819 | 0.25478 | 29.58 | 01/12 08:00:00 | -5 | 23 | 0.47611 | 0.45231 | 42 | 01/12 08:00:00 | 1.9 | 35.42 | 0.23108 | 0.21953 | 29.58
01/12 09:00:00 | -9 | 15.8 | 0.44141 | 0.41934 | 49.2 | 01/12 09:00:00 | 2 | 35.6 | 0.2487 | 0.23627 | 29.4 | 01/12 09:00:00 | -5 | 23 | 0.44108 | 0.41902 | 42 | 01/12 09:00:00 | 2.2 | 35.96 | 0.2456 | 0.23332 | 29.04
01/12 10:00:00 | -9 | 15.8 | 0.39642 | 0.37659 | 49.2 | 01/12 10:00:00 | 1 | 33.8 | 0.24835 | 0.23593 | 31.2 | 01/12 10:00:00 | -6 | 21.2 | 0.39589 | 0.3761 | 43.8 | 01/12 10:00:00 | 0.6 | 33.08 | 0.20215 | 0.19204 | 31.92
01/12 11:00:00 | -9 | 15.8 | 0.35672 | 0.33888 | 49.2 | 01/12 11:00:00 | 3 | 37.4 | 0.23267 | 0.22104 | 27.6 | 01/12 11:00:00 | -6 | 21.2 | 0.35623 | 0.33842 | 43.8 | 01/12 11:00:00 | 0.3 | 32.54 | 0.1768 | 0.16796 | 32.46
01/12 12:00:00 | -8 | 17.6 | 0.4134 | 0.39273 | 47.4 | 01/12 12:00:00 | 4 | 39.2 | 0.19078 | 0.18124 | 25.8 | 01/12 12:00:00 | -7 | 19.4 | 0.41352 | 0.39284 | 45.6 | 01/12 12:00:00 | -0.1 | 31.82 | 0.16484 | 0.1566 | 33.18
01/12 13:00:00 | -8 | 17.6 | 0.41526 | 0.3945 | 47.4 | 01/12 13:00:00 | 5 | 41 | 0.17404 | 0.16534 | 24 | 01/12 13:00:00 | -7.6 | 18.32 | 0.41569 | 0.39491 | 46.68 | 01/12 13:00:00 | -0.5 | 31.1 | 0.17451 | 0.16578 | 33.9
01/12 14:00:00 | -7.2 | 19.04 | 0.31129 | 0.29572 | 45.96 | 01/12 14:00:00 | 6.2 | 43.16 | 0.17589 | 0.1671 | 21.84 | 01/12 14:00:00 | -7 | 19.4 | 0.31109 | 0.29554 | 45.6 | 01/12 14:00:00 | -1.4 | 29.48 | 0.20548 | 0.19521 | 35.52
01/12 15:00:00 | -6 | 21.2 | 0.25023 | 0.23772 | 43.8 | 01/12 15:00:00 | 7 | 44.6 | 0.17995 | 0.17095 | 20.4 | 01/12 15:00:00 | -7 | 19.4 | 0.25027 | 0.23776 | 45.6 | 01/12 15:00:00 | -3.2 | 26.24 | 0.24302 | 0.23087 | 38.76
01/12 16:00:00 | -6 | 21.2 | 0.24321 | 0.23105 | 43.8 | 01/12 16:00:00 | 6 | 42.8 | 0.19573 | 0.18594 | 22.2 | 01/12 16:00:00 | -6 | 21.2 | 0.24271 | 0.23058 | 43.8 | 01/12 16:00:00 | -5.2 | 22.64 | 0.29137 | 0.2768 | 42.36
01/12 17:00:00 | -6 | 21.2 | 0.29076 | 0.27622 | 43.8 | 01/12 17:00:00 | 6 | 42.8 | 0.17985 | 0.17086 | 22.2 | 01/12 17:00:00 | -6 | 21.2 | 0.29028 | 0.27576 | 43.8 | 01/12 17:00:00 | -6.6 | 20.12 | 0.32058 | 0.30455 | 44.88
01/12 18:00:00 | -7 | 19.4 | 0.34963 | 0.33215 | 45.6 | 01/12 18:00:00 | 6 | 42.8 | 0.16811 | 0.15971 | 22.2 | 01/12 18:00:00 | -7 | 19.4 | 0.34896 | 0.33151 | 45.6 | 01/12 18:00:00 | -7.4 | 18.68 | 0.3241 | 0.30789 | 46.32
01/12 19:00:00 | -7 | 19.4 | 0.31238 | 0.29676 | 45.6 | 01/12 19:00:00 | 6 | 42.8 | 0.15482 | 0.14708 | 22.2 | 01/12 19:00:00 | -7 | 19.4 | 0.31196 | 0.29637 | 45.6 | 01/12 19:00:00 | -8.3 | 17.06 | 0.33533 | 0.31856 | 47.94
01/12 20:00:00 | -7.6 | 18.32 | 0.34589 | 0.32859 | 46.68 | 01/12 20:00:00 | 5.8 | 42.44 | 0.13803 | 0.13113 | 22.56 | 01/12 20:00:00 | -7 | 19.4 | 0.34544 | 0.32817 | 45.6 | 01/12 20:00:00 | -8.9 | 15.98 | 0.34096 | 0.32391 | 49.02
01/12 21:00:00 | -7 | 19.4 | 0.344 | 0.3268 | 45.6 | 01/12 21:00:00 | 5 | 41 | 0.1397 | 0.13272 | 24 | 01/12 21:00:00 | -8 | 17.6 | 0.34346 | 0.32629 | 47.4 | 01/12 21:00:00 | -9.3 | 15.26 | 0.3583 | 0.34038 | 49.74
01/12 22:00:00 | -7 | 19.4 | 0.36948 | 0.351 | 45.6 | 01/12 22:00:00 | 5 | 41 | 0.15049 | 0.14297 | 24 | 01/12 22:00:00 | -9 | 15.8 | 0.36884 | 0.3504 | 49.2 | 01/12 22:00:00 | -10.1 | 13.82 | 0.37866 | 0.35972 | 51.18
01/12 23:00:00 | -7 | 19.4 | 0.37919 | 0.36023 | 45.6 | 01/12 23:00:00 | 4 | 39.2 | 0.15385 | 0.14616 | 25.8 | 01/12 23:00:00 | -9 | 15.8 | 0.37827 | 0.35936 | 49.2 | 01/12 23:00:00 | -10.5 | 13.1 | 0.41195 | 0.39136 | 51.9
01/12 24:00:00 | -7 | 19.4 | 0.38508 | 0.36583 | 45.6 | 01/12 24:00:00 | 4 | 39.2 | 0.17929 | 0.17033 | 25.8 | 01/12 24:00:00 | -9 | 15.8 | 0.38414 | 0.36493 | 49.2 | 01/12 24:00:00 | -11 | 12.2 | 0.43278 | 0.41114 | 52.8
01/13 01:00:00 | -6 | 21.2 | 0.39987 | 0.37987 | 43.8 | 01/13 01:00:00 | 2 | 35.6 | 0.21044 | 0.19991 | 29.4 | 01/13 01:00:00 | -9.5 | 14.9 | 0.39888 | 0.37894 | 50.1 | 01/13 01:00:00 | -11.4 | 11.48 | 0.48166 | 0.45758 | 53.52
01/13 02:00:00 | -6.1 | 21.02 | 0.41799 | 0.39709 | 43.98 | 01/13 02:00:00 | 2 | 35.6 | 0.2151 | 0.20435 | 29.4 | 01/13 02:00:00 | -10 | 14 | 0.41689 | 0.39604 | 51 | 01/13 02:00:00 | -11.8 | 10.76 | 0.48576 | 0.46148 | 54.24
01/13 03:00:00 | -6 | 21.2 | 0.40676 | 0.38643 | 43.8 | 01/13 03:00:00 | 4 | 39.2 | 0.1988 | 0.18886 | 25.8 | 01/13 03:00:00 | -9 | 15.8 | 0.4056 | 0.38532 | 49.2 | 01/13 03:00:00 | -12.4 | 9.68 | 0.49408 | 0.46937 | 55.32
01/13 04:00:00 | -5 | 23 | 0.40697 | 0.38662 | 42 | 01/13 04:00:00 | 2 | 35.6 | 0.21972 | 0.20873 | 29.4 | 01/13 04:00:00 | -9 | 15.8 | 0.40574 | 0.38545 | 49.2 | 01/13 04:00:00 | -13.1 | 8.42 | 0.52361 | 0.49743 | 56.58
01/13 05:00:00 | -5 | 23 | 0.44166 | 0.41958 | 42 | 01/13 05:00:00 | 2 | 35.6 | 0.22908 | 0.21763 | 29.4 | 01/13 05:00:00 | -10 | 14 | 0.44041 | 0.41839 | 51 | 01/13 05:00:00 | -14.2 | 6.44 | 0.52251 | 0.49639 | 58.56
01/13 06:00:00 | -5 | 23 | 0.40965 | 0.38917 | 42 | 01/13 06:00:00 | 2 | 35.6 | 0.22425 | 0.21304 | 29.4 | 01/13 06:00:00 | -10 | 14 | 0.40856 | 0.38813 | 51 | 01/13 06:00:00 | -14.3 | 6.26 | 0.53339 | 0.50672 | 58.74
01/13 07:00:00 | -4 | 24.8 | 0.45599 | 0.43319 | 40.2 | 01/13 07:00:00 | 3 | 37.4 | 0.21168 | 0.20109 | 27.6 | 01/13 07:00:00 | -11.2 | 11.84 | 0.45443 | 0.43171 | 53.16 | 01/13 07:00:00 | -14.6 | 5.72 | 0.5397 | 0.51272 | 59.28
01/13 08:00:00 | -3.9 | 24.98 | 0.46329 | 0.44013 | 40.02 | 01/13 08:00:00 | 2.4 | 36.32 | 0.21404 | 0.20334 | 28.68 | 01/13 08:00:00 | -11 | 12.2 | 0.46155 | 0.43847 | 52.8 | 01/13 08:00:00 | -14.6 | 5.72 | 0.53659 | 0.50976 | 59.28
01/13 09:00:00 | -4 | 24.8 | 0.43331 | 0.41165 | 40.2 | 01/13 09:00:00 | 3 | 37.4 | 0.21709 | 0.20623 | 27.6 | 01/13 09:00:00 | -11 | 12.2 | 0.43171 | 0.41013 | 52.8 | 01/13 09:00:00 | -14.8 | 5.36 | 0.55934 | 0.53137 | 59.64
01/13 10:00:00 | -3 | 26.6 | 0.39636 | 0.37654 | 38.4 | 01/13 10:00:00 | 3 | 37.4 | 0.24588 | 0.23358 | 27.6 | 01/13 10:00:00 | -11 | 12.2 | 0.39481 | 0.37507 | 52.8 | 01/13 10:00:00 | -14.3 | 6.26 | 0.4619 | 0.43881 | 58.74
01/13 11:00:00 | -3 | 26.6 | 0.29591 | 0.28112 | 38.4 | 01/13 11:00:00 | 3 | 37.4 | 0.24918 | 0.23672 | 27.6 | 01/13 11:00:00 | -10 | 14 | 0.29474 | 0.28 | 51 | 01/13 11:00:00 | -14.2 | 6.44 | 0.39413 | 0.37442 | 58.56
01/13 12:00:00 | -2 | 28.4 | 0.26943 | 0.25595 | 36.6 | 01/13 12:00:00 | 5 | 41 | 0.23409 | 0.22239 | 24 | 01/13 12:00:00 | -9 | 15.8 | 0.26834 | 0.25492 | 49.2 | 01/13 12:00:00 | -13.5 | 7.7 | 0.35577 | 0.33799 | 57.3
01/13 13:00:00 | -2 | 28.4 | 0.2586 | 0.24567 | 36.6 | 01/13 13:00:00 | 5 | 41 | 0.23136 | 0.21979 | 24 | 01/13 13:00:00 | -8.5 | 16.7 | 0.25753 | 0.24465 | 48.3 | 01/13 13:00:00 | -13.1 | 8.42 | 0.35145 | 0.33388 | 56.58
01/13 14:00:00 | -1.6 | 29.12 | 0.19285 | 0.18321 | 35.88 | 01/13 14:00:00 | 4.8 | 40.64 | 0.19935 | 0.18938 | 24.36 | 01/13 14:00:00 | -9 | 15.8 | 0.19212 | 0.18251 | 49.2 | 01/13 14:00:00 | -12.7 | 9.14 | 0.35886 | 0.34092 | 55.86
01/13 15:00:00 | -1 | 30.2 | 0.23221 | 0.2206 | 34.8 | 01/13 15:00:00 | 5 | 41 | 0.20098 | 0.19093 | 24 | 01/13 15:00:00 | -9 | 15.8 | 0.23131 | 0.21974 | 49.2 | 01/13 15:00:00 | -12.2 | 10.04 | 0.37535 | 0.35659 | 54.96
01/13 16:00:00 | 0 | 32 | 0.17471 | 0.16597 | 33 | 01/13 16:00:00 | 3 | 37.4 | 0.23106 | 0.21951 | 27.6 | 01/13 16:00:00 | -10 | 14 | 0.17408 | 0.16538 | 51 | 01/13 16:00:00 | -12.1 | 10.22 | 0.40076 | 0.38072 | 54.78
01/13 17:00:00 | 0 | 32 | 0.2263 | 0.21499 | 33 | 01/13 17:00:00 | 4 | 39.2 | 0.20637 | 0.19605 | 25.8 | 01/13 17:00:00 | -9 | 15.8 | 0.22534 | 0.21407 | 49.2 | 01/13 17:00:00 | -12.4 | 9.68 | 0.41894 | 0.39799 | 55.32
01/13 18:00:00 | -1 | 30.2 | 0.25966 | 0.24668 | 34.8 | 01/13 18:00:00 | 5 | 41 | 0.1719 | 0.1633 | 24 | 01/13 18:00:00 | -10 | 14 | 0.25875 | 0.24581 | 51 | 01/13 18:00:00 | -12.5 | 9.5 | 0.42387 | 0.40268 | 55.5
01/13 19:00:00 | -2 | 28.4 | 0.27471 | 0.26097 | 36.6 | 01/13 19:00:00 | 3 | 37.4 | 0.18314 | 0.17399 | 27.6 | 01/13 19:00:00 | -10 | 14 | 0.27348 | 0.25981 | 51 | 01/13 19:00:00 | -12.6 | 9.32 | 0.42425 | 0.40304 | 55.68
01/13 20:00:00 | -2.7 | 27.14 | 0.23948 | 0.22751 | 37.86 | 01/13 20:00:00 | 6 | 42.8 | 0.13907 | 0.13212 | 22.2 | 01/13 20:00:00 | -10 | 14 | 0.23858 | 0.22665 | 51 | 01/13 20:00:00 | -12.7 | 9.14 | 0.43526 | 0.4135 | 55.86
01/13 21:00:00 | -3 | 26.6 | 0.25283 | 0.24019 | 38.4 | 01/13 21:00:00 | 5 | 41 | 0.14477 | 0.13753 | 24 | 01/13 21:00:00 | -9 | 15.8 | 0.25188 | 0.23928 | 49.2 | 01/13 21:00:00 | -12.9 | 8.78 | 0.45669 | 0.43386 | 56.22
01/13 22:00:00 | -2 | 28.4 | 0.24902 | 0.23657 | 36.6 | 01/13 22:00:00 | 3 | 37.4 | 0.16816 | 0.15975 | 27.6 | 01/13 22:00:00 | -9 | 15.8 | 0.24793 | 0.23553 | 49.2 | 01/13 22:00:00 | -13.4 | 7.88 | 0.47832 | 0.4544 | 57.12
01/13 23:00:00 | -3 | 26.6 | 0.27695 | 0.2631 | 38.4 | 01/13 23:00:00 | 3 | 37.4 | 0.19213 | 0.18252 | 27.6 | 01/13 23:00:00 | -9 | 15.8 | 0.27531 | 0.26154 | 49.2 | 01/13 23:00:00 | -13.5 | 7.7 | 0.49718 | 0.47232 | 57.3
01/13 24:00:00 | -5 | 23 | 0.31916 | 0.3032 | 42 | 01/13 24:00:00 | 3 | 37.4 | 0.20172 | 0.19164 | 27.6 | 01/13 24:00:00 | -8 | 17.6 | 0.31782 | 0.30193 | 47.4 | 01/13 24:00:00 | -14 | 6.8 | 0.52266 | 0.49653 | 58.2
01/14 01:00:00 | -5 | 23 | 0.34239 | 0.32527 | 42 | 01/14 01:00:00 | 4 | 39.2 | 0.19971 | 0.18972 | 25.8 | 01/14 01:00:00 | -7.6 | 18.32 | 0.34115 | 0.32409 | 46.68 | 01/14 01:00:00 | -14.3 | 6.26 | 0.53944 | 0.51247 | 58.74
01/14 02:00:00 | -4.7 | 23.54 | 0.33601 | 0.31921 | 41.46 | 01/14 02:00:00 | 3 | 37.4 | 0.22498 | 0.21373 | 27.6 | 01/14 02:00:00 | -7 | 19.4 | 0.33438 | 0.31766 | 45.6 | 01/14 02:00:00 | -14.5 | 5.9 | 0.55265 | 0.52502 | 59.1
01/14 03:00:00 | -5 | 23 | 0.3442 | 0.32699 | 42 | 01/14 03:00:00 | 4 | 39.2 | 0.23073 | 0.2192 | 25.8 | 01/14 03:00:00 | -6 | 21.2 | 0.34227 | 0.32516 | 43.8 | 01/14 03:00:00 | -14.6 | 5.72 | 0.56344 | 0.53527 | 59.28
01/14 04:00:00 | -4 | 24.8 | 0.34252 | 0.3254 | 40.2 | 01/14 04:00:00 | 6 | 42.8 | 0.20833 | 0.19791 | 22.2 | 01/14 04:00:00 | -6 | 21.2 | 0.3406 | 0.32357 | 43.8 | 01/14 04:00:00 | -15.2 | 4.64 | 0.57396 | 0.54526 | 60.36
01/14 05:00:00 | -5 | 23 | 0.35847 | 0.34054 | 42 | 01/14 05:00:00 | 5 | 41 | 0.26412 | 0.25092 | 24 | 01/14 05:00:00 | -6 | 21.2 | 0.35659 | 0.33876 | 43.8 | 01/14 05:00:00 | -15.5 | 4.1 | 0.57482 | 0.54607 | 60.9
01/14 06:00:00 | -5 | 23 | 0.36193 | 0.34384 | 42 | 01/14 06:00:00 | 4 | 39.2 | 0.24423 | 0.23202 | 25.8 | 01/14 06:00:00 | -5 | 23 | 0.3604 | 0.34238 | 42 | 01/14 06:00:00 | -15.7 | 3.74 | 0.57491 | 0.54616 | 61.26
01/14 07:00:00 | -5 | 23 | 0.36393 | 0.34573 | 42 | 01/14 07:00:00 | 3 | 37.4 | 0.24984 | 0.23734 | 27.6 | 01/14 07:00:00 | -5.1 | 22.82 | 0.36282 | 0.34467 | 42.18 | 01/14 07:00:00 | -16 | 3.2 | 0.57015 | 0.54165 | 61.8
01/14 08:00:00 | -5.2 | 22.64 | 0.35768 | 0.3398 | 42.36 | 01/14 08:00:00 | 2.6 | 36.68 | 0.26569 | 0.25241 | 28.32 | 01/14 08:00:00 | -5 | 23 | 0.35641 | 0.33859 | 42 | 01/14 08:00:00 | -16.1 | 3.02 | 0.56822 | 0.53981 | 61.98
01/14 09:00:00 | -5 | 23 | 0.28786 | 0.27347 | 42 | 01/14 09:00:00 | 2 | 35.6 | 0.24652 | 0.23419 | 29.4 | 01/14 09:00:00 | -5 | 23 | 0.28716 | 0.27281 | 42 | 01/14 09:00:00 | -16.2 | 2.84 | 0.58462 | 0.55538 | 62.16
01/14 10:00:00 | -3 | 26.6 | 0.21401 | 0.20331 | 38.4 | 01/14 10:00:00 | 2 | 35.6 | 0.26923 | 0.25577 | 29.4 | 01/14 10:00:00 | -4 | 24.8 | 0.21352 | 0.20284 | 40.2 | 01/14 10:00:00 | -15.4 | 4.28 | 0.46767 | 0.44429 | 60.72
01/14 11:00:00 | -2 | 28.4 | 0.16449 | 0.15626 | 36.6 | 01/14 11:00:00 | 2 | 35.6 | 0.24417 | 0.23196 | 29.4 | 01/14 11:00:00 | -2 | 28.4 | 0.16438 | 0.15616 | 36.6 | 01/14 11:00:00 | -15.1 | 4.82 | 0.3945 | 0.37477 | 60.18
01/14 12:00:00 | -1 | 30.2 | 0.17071 | 0.16218 | 34.8 | 01/14 12:00:00 | 2 | 35.6 | 0.22195 | 0.21085 | 29.4 | 01/14 12:00:00 | -1 | 30.2 | 0.1707 | 0.16217 | 34.8 | 01/14 12:00:00 | -14.5 | 5.9 | 0.34443 | 0.32721 | 59.1
01/14 13:00:00 | 1 | 33.8 | 0.11911 | 0.11315 | 31.2 | 01/14 13:00:00 | 1 | 33.8 | 0.2472 | 0.23484 | 31.2 | 01/14 13:00:00 | -0.7 | 30.74 | 0.11913 | 0.11318 | 34.26 | 01/14 13:00:00 | -14.3 | 6.26 | 0.319 | 0.30305 | 58.74
01/14 14:00:00 | 2.4 | 36.32 | 0.071086 | 0.067531 | 28.68 | 01/14 14:00:00 | 1.6 | 34.88 | 0.25128 | 0.23872 | 30.12 | 01/14 14:00:00 | 0 | 32 | 0.071181 | 0.067622 | 33 | 01/14 14:00:00 | -13.6 | 7.52 | 0.31257 | 0.29694 | 57.48
01/14 15:00:00 | 4 | 39.2 | 0.035087 | 0.033333 | 25.8 | 01/14 15:00:00 | 2 | 35.6 | 0.25086 | 0.23831 | 29.4 | 01/14 15:00:00 | 0 | 32 | 0.035405 | 0.033634 | 33 | 01/14 15:00:00 | -13.3 | 8.06 | 0.307 | 0.29165 | 56.94
01/14 16:00:00 | 5 | 41 | 0.0439 | 0.041705 | 24 | 01/14 16:00:00 | 1 | 33.8 | 0.2723 | 0.25869 | 31.2 | 01/14 16:00:00 | 1 | 33.8 | 0.044069 | 0.041865 | 31.2 | 01/14 16:00:00 | -13.2 | 8.24 | 0.34789 | 0.33049 | 56.76
01/14 17:00:00 | 4 | 39.2 | 0.12183 | 0.11574 | 25.8 | 01/14 17:00:00 | 1 | 33.8 | 0.28188 | 0.26779 | 31.2 | 01/14 17:00:00 | 0 | 32 | 0.12129 | 0.11522 | 33 | 01/14 17:00:00 | -13.5 | 7.7 | 0.40252 | 0.38239 | 57.3
01/14 18:00:00 | 4 | 39.2 | 0.14558 | 0.1383 | 25.8 | 01/14 18:00:00 | 1 | 33.8 | 0.25924 | 0.24628 | 31.2 | 01/14 18:00:00 | -2 | 28.4 | 0.14496 | 0.13772 | 36.6 | 01/14 18:00:00 | -13.9 | 6.98 | 0.41589 | 0.3951 | 58.02
01/14 19:00:00 | 3 | 37.4 | 0.17844 | 0.16952 | 27.6 | 01/14 19:00:00 | 0 | 32 | 0.2625 | 0.24938 | 33 | 01/14 19:00:00 | -1.9 | 28.58 | 0.17725 | 0.16839 | 36.42 | 01/14 19:00:00 | -14.6 | 5.72 | 0.42452 | 0.4033 | 59.28
01/14 20:00:00 | 2.9 | 37.22 | 0.18688 | 0.17753 | 27.78 | 01/14 20:00:00 | -0.5 | 31.1 | 0.26177 | 0.24868 | 33.9 | 01/14 20:00:00 | -2 | 28.4 | 0.18616 | 0.17686 | 36.6 | 01/14 20:00:00 | -14.6 | 5.72 | 0.44221 | 0.4201 | 59.28
01/14 21:00:00 | 3 | 37.4 | 0.19023 | 0.18072 | 27.6 | 01/14 21:00:00 | -1 | 30.2 | 0.26466 | 0.25143 | 34.8 | 01/14 21:00:00 | -1 | 30.2 | 0.1891 | 0.17964 | 34.8 | 01/14 21:00:00 | -14.7 | 5.54 | 0.46545 | 0.44218 | 59.46
01/14 22:00:00 | 4 | 39.2 | 0.15578 | 0.14799 | 25.8 | 01/14 22:00:00 | -1 | 30.2 | 0.28106 | 0.267 | 34.8 | 01/14 22:00:00 | -1 | 30.2 | 0.15491 | 0.14717 | 34.8 | 01/14 22:00:00 | -15.4 | 4.28 | 0.49504 | 0.47028 | 60.72
01/14 23:00:00 | 4 | 39.2 | 0.17568 | 0.1669 | 25.8 | 01/14 23:00:00 | -1 | 30.2 | 0.29858 | 0.28365 | 34.8 | 01/14 23:00:00 | -1 | 30.2 | 0.17458 | 0.16586 | 34.8 | 01/14 23:00:00 | -15.1 | 4.82 | 0.5118 | 0.48621 | 60.18
01/14 24:00:00 | 4 | 39.2 | 0.25634 | 0.24352 | 25.8 | 01/14 24:00:00 | -2 | 28.4 | 0.3096 | 0.29412 | 36.6 | 01/14 24:00:00 | -3 | 26.6 | 0.25457 | 0.24185 | 38.4 | 01/14 24:00:00 | -15.4 | 4.28 | 0.53692 | 0.51007 | 60.72
01/15 01:00:00 | 3 | 37.4 | 0.23341 | 0.22174 | 27.6 | 01/15 01:00:00 | -2 | 28.4 | 0.33187 | 0.31528 | 36.6 | 01/15 01:00:00 | -5 | 23 | 0.23173 | 0.22015 | 42 | 01/15 01:00:00 | -15.6 | 3.92 | 0.56026 | 0.53225 | 61.08
01/15 02:00:00 | 2.8 | 37.04 | 0.24072 | 0.22868 | 27.96 | 01/15 02:00:00 | -3 | 26.6 | 0.33451 | 0.31778 | 38.4 | 01/15 02:00:00 | -5 | 23 | 0.23922 | 0.22726 | 42 | 01/15 02:00:00 | -15.5 | 4.1 | 0.57336 | 0.54469 | 60.9
01/15 03:00:00 | 3 | 37.4 | 0.24685 | 0.2345 | 27.6 | 01/15 03:00:00 | -3 | 26.6 | 0.34078 | 0.32374 | 38.4 | 01/15 03:00:00 | -3 | 26.6 | 0.24509 | 0.23284 | 38.4 | 01/15 03:00:00 | -15.5 | 4.1 | 0.57638 | 0.54756 | 60.9
01/15 04:00:00 | 3 | 37.4 | 0.24639 | 0.23407 | 27.6 | 01/15 04:00:00 | -4 | 24.8 | 0.36345 | 0.34528 | 40.2 | 01/15 04:00:00 | 2 | 35.6 | 0.24459 | 0.23236 | 29.4 | 01/15 04:00:00 | -15.5 | 4.1 | 0.57357 | 0.54489 | 60.9
01/15 05:00:00 | 2 | 35.6 | 0.27989 | 0.26589 | 29.4 | 01/15 05:00:00 | -5 | 23 | 0.37359 | 0.35491 | 42 | 01/15 05:00:00 | 3 | 37.4 | 0.27794 | 0.26405 | 27.6 | 01/15 05:00:00 | -14.6 | 5.72 | 0.55541 | 0.52764 | 59.28
01/15 06:00:00 | 2 | 35.6 | 0.27388 | 0.26019 | 29.4 | 01/15 06:00:00 | -5 | 23 | 0.37742 | 0.35855 | 42 | 01/15 06:00:00 | 3 | 37.4 | 0.27201 | 0.25841 | 27.6 | 01/15 06:00:00 | -14.2 | 6.44 | 0.54193 | 0.51484 | 58.56
01/15 07:00:00 | 2 | 35.6 | 0.25985 | 0.24686 | 29.4 | 01/15 07:00:00 | -6 | 21.2 | 0.37577 | 0.35698 | 43.8 | 01/15 07:00:00 | 3.1 | 37.58 | 0.25802 | 0.24512 | 27.42 | 01/15 07:00:00 | -14.1 | 6.62 | 0.53402 | 0.50732 | 58.38
01/15 08:00:00 | 2.2 | 35.96 | 0.24725 | 0.23489 | 29.04 | 01/15 08:00:00 | -5.9 | 21.38 | 0.37063 | 0.3521 | 43.62 | 01/15 08:00:00 | 3 | 37.4 | 0.24566 | 0.23338 | 27.6 | 01/15 08:00:00 | -13.7 | 7.34 | 0.53293 | 0.50628 | 57.66
01/15 09:00:00 | 2 | 35.6 | 0.24831 | 0.2359 | 29.4 | 01/15 09:00:00 | -6 | 21.2 | 0.26713 | 0.25377 | 43.8 | 01/15 09:00:00 | 4 | 39.2 | 0.24643 | 0.23411 | 25.8 | 01/15 09:00:00 | -13.2 | 8.24 | 0.54415 | 0.51695 | 56.76
01/15 10:00:00 | 2 | 35.6 | 0.23579 | 0.224 | 29.4 | 01/15 10:00:00 | -5 | 23 | 0.19284 | 0.18319 | 42 | 01/15 10:00:00 | 4 | 39.2 | 0.23426 | 0.22254 | 25.8 | 01/15 10:00:00 | -11.9 | 10.58 | 0.41534 | 0.39458 | 54.42
01/15 11:00:00 | 2 | 35.6 | 0.21102 | 0.20047 | 29.4 | 01/15 11:00:00 | -4 | 24.8 | 0.20623 | 0.19592 | 40.2 | 01/15 11:00:00 | 4 | 39.2 | 0.20972 | 0.19923 | 25.8 | 01/15 11:00:00 | -11 | 12.2 | 0.34542 | 0.32815 | 52.8
01/15 12:00:00 | 3 | 37.4 | 0.18702 | 0.17766 | 27.6 | 01/15 12:00:00 | -3 | 26.6 | 0.19083 | 0.18129 | 38.4 | 01/15 12:00:00 | 4 | 39.2 | 0.18567 | 0.17638 | 25.8 | 01/15 12:00:00 | -9.7 | 14.54 | 0.28422 | 0.27001 | 50.46
01/15 13:00:00 | 3 | 37.4 | 0.19805 | 0.18814 | 27.6 | 01/15 13:00:00 | -2 | 28.4 | 0.17638 | 0.16756 | 36.6 | 01/15 13:00:00 | 3.8 | 38.84 | 0.19659 | 0.18676 | 26.16 | 01/15 13:00:00 | -9 | 15.8 | 0.25389 | 0.24119 | 49.2
01/15 14:00:00 | 3.1 | 37.58 | 0.19185 | 0.18226 | 27.42 | 01/15 14:00:00 | -0.9 | 30.38 | 0.1976 | 0.18772 | 34.62 | 01/15 14:00:00 | 4 | 39.2 | 0.19052 | 0.181 | 25.8 | 01/15 14:00:00 | -8.4 | 16.88 | 0.25858 | 0.24565 | 48.12
01/15 15:00:00 | 4 | 39.2 | 0.20511 | 0.19485 | 25.8 | 01/15 15:00:00 | -1 | 30.2 | 0.2258 | 0.21451 | 34.8 | 01/15 15:00:00 | 4 | 39.2 | 0.20378 | 0.19359 | 25.8 | 01/15 15:00:00 | -7.5 | 18.5 | 0.25438 | 0.24166 | 46.5
01/15 16:00:00 | 3 | 37.4 | 0.21363 | 0.20295 | 27.6 | 01/15 16:00:00 | -1 | 30.2 | 0.24621 | 0.2339 | 34.8 | 01/15 16:00:00 | 3 | 37.4 | 0.21212 | 0.20151 | 27.6 | 01/15 16:00:00 | -6.6 | 20.12 | 0.29044 | 0.27591 | 44.88
01/15 17:00:00 | 3 | 37.4 | 0.18737 | 0.178 | 27.6 | 01/15 17:00:00 | -1 | 30.2 | 0.26258 | 0.24945 | 34.8 | 01/15 17:00:00 | 3 | 37.4 | 0.1862 | 0.17689 | 27.6 | 01/15 17:00:00 | -6.8 | 19.76 | 0.35845 | 0.34053 | 45.24
01/15 18:00:00 | 3 | 37.4 | 0.19777 | 0.18788 | 27.6 | 01/15 18:00:00 | -2 | 28.4 | 0.25978 | 0.2468 | 36.6 | 01/15 18:00:00 | 3 | 37.4 | 0.19649 | 0.18666 | 27.6 | 01/15 18:00:00 | -6.8 | 19.76 | 0.39284 | 0.3732 | 45.24
01/15 19:00:00 | 2 | 35.6 | 0.19907 | 0.18912 | 29.4 | 01/15 19:00:00 | -2 | 28.4 | 0.25546 | 0.24269 | 36.6 | 01/15 19:00:00 | 2.8 | 37.04 | 0.19767 | 0.18779 | 27.96 | 01/15 19:00:00 | -6.4 | 20.48 | 0.39579 | 0.376 | 44.52
01/15 20:00:00 | 2 | 35.6 | 0.19097 | 0.18142 | 29.4 | 01/15 20:00:00 | -2.7 | 27.14 | 0.26007 | 0.24707 | 37.86 | 01/15 20:00:00 | 3 | 37.4 | 0.18963 | 0.18015 | 27.6 | 01/15 20:00:00 | -5.9 | 21.38 | 0.39061 | 0.37108 | 43.62
01/15 21:00:00 | 2 | 35.6 | 0.20434 | 0.19412 | 29.4 | 01/15 21:00:00 | -3 | 26.6 | 0.27408 | 0.26037 | 38.4 | 01/15 21:00:00 | 3 | 37.4 | 0.20296 | 0.19281 | 27.6 | 01/15 21:00:00 | -5.6 | 21.92 | 0.39908 | 0.37913 | 43.08
01/15 22:00:00 | 2 | 35.6 | 0.20992 | 0.19942 | 29.4 | 01/15 22:00:00 | -4 | 24.8 | 0.28762 | 0.27323 | 40.2 | 01/15 22:00:00 | 2 | 35.6 | 0.20851 | 0.19809 | 29.4 | 01/15 22:00:00 | -4.5 | 23.9 | 0.39932 | 0.37935 | 41.1
01/15 23:00:00 | 2 | 35.6 | 0.2165 | 0.20567 | 29.4 | 01/15 23:00:00 | -5 | 23 | 0.31656 | 0.30073 | 42 | 01/15 23:00:00 | 3 | 37.4 | 0.21499 | 0.20424 | 27.6 | 01/15 23:00:00 | -4.4 | 24.08 | 0.42268 | 0.40155 | 40.92
01/15 24:00:00 | 1 | 33.8 | 0.24818 | 0.23577 | 31.2 | 01/15 24:00:00 | -5 | 23 | 0.34643 | 0.32911 | 42 | 01/15 24:00:00 | 3 | 37.4 | 0.2468 | 0.23446 | 27.6 | 01/15 24:00:00 | -4.1 | 24.62 | 0.43683 | 0.41499 | 40.38
01/16 01:00:00 | 1 | 33.8 | 0.27639 | 0.26257 | 31.2 | 01/16 01:00:00 | -5 | 23 | 0.35091 | 0.33336 | 42 | 01/16 01:00:00 | 2.5 | 36.5 | 0.27476 | 0.26103 | 28.5 | 01/16 01:00:00 | -4.1 | 24.62 | 0.45076 | 0.42822 | 40.38
01/16 02:00:00 | 1.1 | 33.98 | 0.2925 | 0.27787 | 31.02 | 01/16 02:00:00 | -5.8 | 21.56 | 0.37663 | 0.3578 | 43.44 | 01/16 02:00:00 | 2 | 35.6 | 0.29082 | 0.27628 | 29.4 | 01/16 02:00:00 | -3.9 | 24.98 | 0.45454 | 0.43181 | 40.02
01/16 03:00:00 | 1 | 33.8 | 0.29808 | 0.28318 | 31.2 | 01/16 03:00:00 | -7 | 19.4 | 0.42082 | 0.39978 | 45.6 | 01/16 03:00:00 | 1 | 33.8 | 0.29638 | 0.28156 | 31.2 | 01/16 03:00:00 | -3.9 | 24.98 | 0.46527 | 0.442 | 40.02
01/16 04:00:00 | 1 | 33.8 | 0.33204 | 0.31544 | 31.2 | 01/16 04:00:00 | -7 | 19.4 | 0.41077 | 0.39023 | 45.6 | 01/16 04:00:00 | 1 | 33.8 | 0.32999 | 0.31349 | 31.2 | 01/16 04:00:00 | -4.2 | 24.44 | 0.48045 | 0.45643 | 40.56
01/16 05:00:00 | 1 | 33.8 | 0.30081 | 0.28577 | 31.2 | 01/16 05:00:00 | -6 | 21.2 | 0.38911 | 0.36966 | 43.8 | 01/16 05:00:00 | 1 | 33.8 | 0.29888 | 0.28394 | 31.2 | 01/16 05:00:00 | -4 | 24.8 | 0.44663 | 0.4243 | 40.2
01/16 06:00:00 | 0 | 32 | 0.2857 | 0.27142 | 33 | 01/16 06:00:00 | -6 | 21.2 | 0.39756 | 0.37768 | 43.8 | 01/16 06:00:00 | 0 | 32 | 0.28386 | 0.26967 | 33 | 01/16 06:00:00 | -3.9 | 24.98 | 0.39682 | 0.37698 | 40.02
01/16 07:00:00 | 0 | 32 | 0.28635 | 0.27204 | 33 | 01/16 07:00:00 | -6 | 21.2 | 0.39675 | 0.37691 | 43.8 | 01/16 07:00:00 | -0.2 | 31.64 | 0.2848 | 0.27056 | 33.36 | 01/16 07:00:00 | -4 | 24.8 | 0.36821 | 0.34979 | 40.2
01/16 08:00:00 | -0.1 | 31.82 | 0.32234 | 0.30622 | 33.18 | 01/16 08:00:00 | -6.3 | 20.66 | 0.37888 | 0.35993 | 44.34 | 01/16 08:00:00 | -1 | 30.2 | 0.32044 | 0.30442 | 34.8 | 01/16 08:00:00 | -4.1 | 24.62 | 0.3597 | 0.34172 | 40.38
01/16 09:00:00 | 0 | 32 | 0.24911 | 0.23665 | 33 | 01/16 09:00:00 | -6 | 21.2 | 0.335 | 0.31825 | 43.8 | 01/16 09:00:00 | -1 | 30.2 | 0.24796 | 0.23556 | 34.8 | 01/16 09:00:00 | -4.8 | 23.36 | 0.3924 | 0.37278 | 41.64
01/16 10:00:00 | 0 | 32 | 0.24907 | 0.23661 | 33 | 01/16 10:00:00 | -5 | 23 | 0.2826 | 0.26847 | 42 | 01/16 10:00:00 | 0 | 32 | 0.24783 | 0.23544 | 33 | 01/16 10:00:00 | -6.8 | 19.76 | 0.35127 | 0.33371 | 45.24
01/16 11:00:00 | 0 | 32 | 0.16795 | 0.15955 | 33 | 01/16 11:00:00 | -3 | 26.6 | 0.23255 | 0.22092 | 38.4 | 01/16 11:00:00 | 0 | 32 | 0.16717 | 0.15881 | 33 | 01/16 11:00:00 | -7.2 | 19.04 | 0.3599 | 0.34191 | 45.96
01/16 12:00:00 | 0 | 32 | 0.1252 | 0.11894 | 33 | 01/16 12:00:00 | -2 | 28.4 | 0.15487 | 0.14713 | 36.6 | 01/16 12:00:00 | 0 | 32 | 0.1247 | 0.11847 | 33 | 01/16 12:00:00 | -7.8 | 17.96 | 0.35562 | 0.33784 | 47.04
01/16 13:00:00 | 1 | 33.8 | 0.088908 | 0.084462 | 31.2 | 01/16 13:00:00 | 0 | 32 | 0.14445 | 0.13723 | 33 | 01/16 13:00:00 | -0.5 | 31.1 | 0.08872 | 0.084284 | 33.9 | 01/16 13:00:00 | -8.2 | 17.24 | 0.33647 | 0.31964 | 47.76
01/16 14:00:00 | 0.9 | 33.62 | 0.080512 | 0.076486 | 31.38 | 01/16 14:00:00 | 0.1 | 32.18 | 0.12891 | 0.12246 | 32.82 | 01/16 14:00:00 | -1 | 30.2 | 0.080422 | 0.076401 | 34.8 | 01/16 14:00:00 | -8.7 | 16.34 | 0.3262 | 0.30989 | 48.66
01/16 15:00:00 | 1 | 33.8 | 0.051118 | 0.048562 | 31.2 | 01/16 15:00:00 | 0 | 32 | 0.13943 | 0.13246 | 33 | 01/16 15:00:00 | -1 | 30.2 | 0.051077 | 0.048523 | 34.8 | 01/16 15:00:00 | -9.4 | 15.08 | 0.33074 | 0.3142 | 49.92
01/16 16:00:00 | 2 | 35.6 | 0.029657 | 0.028174 | 29.4 | 01/16 16:00:00 | 1 | 33.8 | 0.15284 | 0.1452 | 31.2 | 01/16 16:00:00 | -1 | 30.2 | 0.0297 | 0.028215 | 34.8 | 01/16 16:00:00 | -11.5 | 11.3 | 0.39331 | 0.37364 | 53.7
01/16 17:00:00 | 1 | 33.8 | 0.088907 | 0.084462 | 31.2 | 01/16 17:00:00 | 1 | 33.8 | 0.17406 | 0.16536 | 31.2 | 01/16 17:00:00 | -1 | 30.2 | 0.088656 | 0.084223 | 34.8 | 01/16 17:00:00 | -14.5 | 5.9 | 0.48197 | 0.45787 | 59.1
01/16 18:00:00 | 1 | 33.8 | 0.14421 | 0.137 | 31.2 | 01/16 18:00:00 | 0 | 32 | 0.21171 | 0.20112 | 33 | 01/16 18:00:00 | -1 | 30.2 | 0.14366 | 0.13647 | 34.8 | 01/16 18:00:00 | -15.4 | 4.28 | 0.52964 | 0.50316 | 60.72
01/16 19:00:00 | -1 | 30.2 | 0.14936 | 0.14189 | 34.8 | 01/16 19:00:00 | 0 | 32 | 0.21809 | 0.20719 | 33 | 01/16 19:00:00 | -1.1 | 30.02 | 0.14876 | 0.14132 | 34.98 | 01/16 19:00:00 | -16.4 | 2.48 | 0.54557 | 0.5183 | 62.52
01/16 20:00:00 | -1.2 | 29.84 | 0.18651 | 0.17719 | 35.16 | 01/16 20:00:00 | -0.3 | 31.46 | 0.25403 | 0.24133 | 33.54 | 01/16 20:00:00 | -1 | 30.2 | 0.1859 | 0.17661 | 34.8 | 01/16 20:00:00 | -17 | 1.4 | 0.56803 | 0.53962 | 63.6
01/16 21:00:00 | -2 | 28.4 | 0.18645 | 0.17712 | 36.6 | 01/16 21:00:00 | 0 | 32 | 0.28193 | 0.26783 | 33 | 01/16 21:00:00 | -1 | 30.2 | 0.18562 | 0.17634 | 34.8 | 01/16 21:00:00 | -17.9 | -0.22 | 0.59312 | 0.56347 | 65.22
01/16 22:00:00 | -2 | 28.4 | 0.21756 | 0.20668 | 36.6 | 01/16 22:00:00 | 0 | 32 | 0.29812 | 0.28322 | 33 | 01/16 22:00:00 | -1 | 30.2 | 0.21679 | 0.20595 | 34.8 | 01/16 22:00:00 | -20.5 | -4.9 | 0.63997 | 0.60797 | 69.9
01/16 23:00:00 | -1 | 30.2 | 0.266 | 0.2527 | 34.8 | 01/16 23:00:00 | 0 | 32 | 0.30963 | 0.29415 | 33 | 01/16 23:00:00 | -1 | 30.2 | 0.265 | 0.25175 | 34.8 | 01/16 23:00:00 | -20.9 | -5.62 | 0.66556 | 0.63228 | 70.62
01/16 24:00:00 | -1 | 30.2 | 0.30222 | 0.28711 | 34.8 | 01/16 24:00:00 | 0 | 32 | 0.34181 | 0.32472 | 33 | 01/16 24:00:00 | -1 | 30.2 | 0.30101 | 0.28596 | 34.8 | 01/16 24:00:00 | -21.6 | -6.88 | 0.6982 | 0.66329 | 71.88
01/17 01:00:00 | -1 | 30.2 | 0.28578 | 0.27149 | 34.8 | 01/17 01:00:00 | 0 | 32 | 0.3494 | 0.33193 | 33 | 01/17 01:00:00 | -1.5 | 29.3 | 0.28419 | 0.26998 | 35.7 | 01/17 01:00:00 | -22.5 | -8.5 | 0.73355 | 0.69687 | 73.5
01/17 02:00:00 | -1.5 | 29.3 | 0.29981 | 0.28482 | 35.7 | 01/17 02:00:00 | 0.3 | 32.54 | 0.34683 | 0.32949 | 32.46 | 01/17 02:00:00 | -2 | 28.4 | 0.29839 | 0.28347 | 36.6 | 01/17 02:00:00 | -22.4 | -8.32 | 0.73676 | 0.69993 | 73.32
01/17 03:00:00 | -1 | 30.2 | 0.31105 | 0.2955 | 34.8 | 01/17 03:00:00 | -1 | 30.2 | 0.41516 | 0.3944 | 34.8 | 01/17 03:00:00 | -3 | 26.6 | 0.30955 | 0.29407 | 38.4 | 01/17 03:00:00 | -22.6 | -8.68 | 0.73731 | 0.70044 | 73.68
01/17 04:00:00 | -1 | 30.2 | 0.29303 | 0.27837 | 34.8 | 01/17 04:00:00 | -1 | 30.2 | 0.37659 | 0.35776 | 34.8 | 01/17 04:00:00 | -3 | 26.6 | 0.29115 | 0.27659 | 38.4 | 01/17 04:00:00 | -22.9 | -9.22 | 0.74829 | 0.71087 | 74.22
01/17 05:00:00 | -1 | 30.2 | 0.30665 | 0.29132 | 34.8 | 01/17 05:00:00 | -2 | 28.4 | 0.4009 | 0.38086 | 36.6 | 01/17 05:00:00 | -3 | 26.6 | 0.30492 | 0.28967 | 38.4 | 01/17 05:00:00 | -23.6 | -10.48 | 0.76828 | 0.72987 | 75.48
01/17 06:00:00 | 0 | 32 | 0.27997 | 0.26597 | 33 | 01/17 06:00:00 | -7 | 19.4 | 0.62802 | 0.59662 | 45.6 | 01/17 06:00:00 | -3 | 26.6 | 0.27816 | 0.26425 | 38.4 | 01/17 06:00:00 | -23.5 | -10.3 | 0.77607 | 0.73726 | 75.3
01/17 07:00:00 | 0 | 32 | 0.27838 | 0.26446 | 33 | 01/17 07:00:00 | -9 | 15.8 | 0.59928 | 0.56932 | 49.2 | 01/17 07:00:00 | -4.3 | 24.26 | 0.27674 | 0.2629 | 40.74 | 01/17 07:00:00 | -23.8 | -10.84 | 0.78968 | 0.7502 | 75.84
01/17 08:00:00 | -0.1 | 31.82 | 0.27032 | 0.2568 | 33.18 | 01/17 08:00:00 | -11.3 | 11.66 | 0.59452 | 0.56479 | 53.34 | 01/17 08:00:00 | -5 | 23 | 0.26855 | 0.25513 | 42 | 01/17 08:00:00 | -23.5 | -10.3 | 0.79423 | 0.75452 | 75.3
01/17 09:00:00 | 0 | 32 | 0.2283 | 0.21688 | 33 | 01/17 09:00:00 | -14 | 6.8 | 0.52733 | 0.50097 | 58.2 | 01/17 09:00:00 | -6 | 21.2 | 0.22682 | 0.21548 | 43.8 | 01/17 09:00:00 | -23.2 | -9.76 | 0.81864 | 0.77771 | 74.76
01/17 10:00:00 | 1 | 33.8 | 0.22001 | 0.20901 | 31.2 | 01/17 10:00:00 | -15 | 5 | 0.52751 | 0.50113 | 60 | 01/17 10:00:00 | -7 | 19.4 | 0.21888 | 0.20794 | 45.6 | 01/17 10:00:00 | -21.1 | -5.98 | 0.65993 | 0.62693 | 70.98
01/17 11:00:00 | 1 | 33.8 | 0.18704 | 0.17769 | 31.2 | 01/17 11:00:00 | -15 | 5 | 0.39762 | 0.37774 | 60 | 01/17 11:00:00 | -7 | 19.4 | 0.18599 | 0.17669 | 45.6 | 01/17 11:00:00 | -20.5 | -4.9 | 0.56763 | 0.53924 | 69.9
01/17 12:00:00 | 1 | 33.8 | 0.17375 | 0.16506 | 31.2 | 01/17 12:00:00 | -15 | 5 | 0.37532 | 0.35656 | 60 | 01/17 12:00:00 | -8 | 17.6 | 0.17287 | 0.16423 | 47.4 | 01/17 12:00:00 | -19.4 | -2.92 | 0.51043 | 0.48491 | 67.92
01/17 13:00:00 | 2 | 35.6 | 0.12964 | 0.12316 | 29.4 | 01/17 13:00:00 | -16 | 3.2 | 0.36074 | 0.3427 | 61.8 | 01/17 13:00:00 | -8.4 | 16.88 | 0.12899 | 0.12254 | 48.12 | 01/17 13:00:00 | -18.9 | -2.02 | 0.49194 | 0.46734 | 67.02
01/17 14:00:00 | 2.3 | 36.14 | 0.11233 | 0.10672 | 28.86 | 01/17 14:00:00 | -15.8 | 3.56 | 0.32279 | 0.30665 | 61.44 | 01/17 14:00:00 | -9 | 15.8 | 0.11182 | 0.10623 | 49.2 | 01/17 14:00:00 | -18.5 | -1.3 | 0.4809 | 0.45685 | 66.3
01/17 15:00:00 | 3 | 37.4 | 0.11019 | 0.10468 | 27.6 | 01/17 15:00:00 | -16 | 3.2 | 0.31231 | 0.2967 | 61.8 | 01/17 15:00:00 | -9 | 15.8 | 0.10964 | 0.10416 | 49.2 | 01/17 15:00:00 | -17.9 | -0.22 | 0.45736 | 0.43449 | 65.22
01/17 16:00:00 | 3 | 37.4 | 0.12297 | 0.11683 | 27.6 | 01/17 16:00:00 | -16 | 3.2 | 0.39094 | 0.3714 | 61.8 | 01/17 16:00:00 | -10 | 14 | 0.12214 | 0.11604 | 51 | 01/17 16:00:00 | -17.2 | 1.04 | 0.48106 | 0.45701 | 63.96
01/17 17:00:00 | 2 | 35.6 | 0.15815 | 0.15024 | 29.4 | 01/17 17:00:00 | -16 | 3.2 | 0.45507 | 0.43232 | 61.8 | 01/17 17:00:00 | -10 | 14 | 0.15718 | 0.14933 | 51 | 01/17 17:00:00 | -17.8 | -0.04 | 0.53936 | 0.5124 | 65.04
01/17 18:00:00 | 2 | 35.6 | 0.1531 | 0.14545 | 29.4 | 01/17 18:00:00 | -17 | 1.4 | 0.53882 | 0.51188 | 63.6 | 01/17 18:00:00 | -11 | 12.2 | 0.15221 | 0.1446 | 52.8 | 01/17 18:00:00 | -18.2 | -0.76 | 0.56221 | 0.5341 | 65.76
01/17 19:00:00 | 1 | 33.8 | 0.15669 | 0.14885 | 31.2 | 01/17 19:00:00 | -18 | -0.4 | 0.54033 | 0.51331 | 65.4 | 01/17 19:00:00 | -11 | 12.2 | 0.15582 | 0.14803 | 52.8 | 01/17 19:00:00 | -18.5 | -1.3 | 0.57188 | 0.54328 | 66.3
01/17 20:00:00 | 1.2 | 34.16 | 0.15992 | 0.15192 | 30.84 | 01/17 20:00:00 | -17.7 | 0.14 | 0.50735 | 0.48198 | 64.86 | 01/17 20:00:00 | -11 | 12.2 | 0.15907 | 0.15112 | 52.8 | 01/17 20:00:00 | -18.4 | -1.12 | 0.58741 | 0.55804 | 66.12
01/17 21:00:00 | 1 | 33.8 | 0.15753 | 0.14965 | 31.2 | 01/17 21:00:00 | -19 | -2.2 | 0.55351 | 0.52584 | 67.2 | 01/17 21:00:00 | -11 | 12.2 | 0.1565 | 0.14867 | 52.8 | 01/17 21:00:00 | -18.5 | -1.3 | 0.60616 | 0.57585 | 66.3
01/17 22:00:00 | 1 | 33.8 | 0.1686 | 0.16017 | 31.2 | 01/17 22:00:00 | -20 | -4 | 0.5838 | 0.55461 | 69 | 01/17 22:00:00 | -12 | 10.4 | 0.16747 | 0.1591 | 54.6 | 01/17 22:00:00 | -19.6 | -3.28 | 0.63044 | 0.59891 | 68.28
01/17 23:00:00 | 1 | 33.8 | 0.18792 | 0.17852 | 31.2 | 01/17 23:00:00 | -19 | -2.2 | 0.6109 | 0.58035 | 67.2 | 01/17 23:00:00 | -12 | 10.4 | 0.18661 | 0.17728 | 54.6 | 01/17 23:00:00 | -19.9 | -3.82 | 0.65598 | 0.62318 | 68.82
01/17 24:00:00 | 1 | 33.8 | 0.20811 | 0.1977 | 31.2 | 01/17 24:00:00 | -21 | -5.8 | 0.67952 | 0.64554 | 70.8 | 01/17 24:00:00 | -12 | 10.4 | 0.20662 | 0.19629 | 54.6 | 01/17 24:00:00 | -20.2 | -4.36 | 0.67865 | 0.64471 | 69.36
01/18 01:00:00 | 1 | 33.8 | 0.23602 | 0.22422 | 31.2 | 01/18 01:00:00 | -21 | -5.8 | 0.69275 | 0.65811 | 70.8 | 01/18 01:00:00 | -11.7 | 10.94 | 0.23448 | 0.22276 | 54.06 | 01/18 01:00:00 | -20.5 | -4.9 | 0.69379 | 0.6591 | 69.9
01/18 02:00:00 | 0.9 | 33.62 | 0.26063 | 0.2476 | 31.38 | 01/18 02:00:00 | -21.6 | -6.88 | 0.7549 | 0.71716 | 71.88 | 01/18 02:00:00 | -12 | 10.4 | 0.25902 | 0.24607 | 54.6 | 01/18 02:00:00 | -20.3 | -4.54 | 0.69495 | 0.6602 | 69.54
01/18 03:00:00 | 1 | 33.8 | 0.28092 | 0.26688 | 31.2 | 01/18 03:00:00 | -22 | -7.6 | 0.76419 | 0.72598 | 72.6 | 01/18 03:00:00 | -12 | 10.4 | 0.27944 | 0.26547 | 54.6 | 01/18 03:00:00 | -20.7 | -5.26 | 0.69687 | 0.66202 | 70.26
01/18 04:00:00 | 1 | 33.8 | 0.278 | 0.2641 | 31.2 | 01/18 04:00:00 | -21 | -5.8 | 0.75783 | 0.71994 | 70.8 | 01/18 04:00:00 | -12 | 10.4 | 0.27647 | 0.26264 | 54.6 | 01/18 04:00:00 | -21.2 | -6.16 | 0.68895 | 0.6545 | 71.16
01/18 05:00:00 | 0 | 32 | 0.28964 | 0.27516 | 33 | 01/18 05:00:00 | -21 | -5.8 | 0.75158 | 0.714 | 70.8 | 01/18 05:00:00 | -12 | 10.4 | 0.2881 | 0.27369 | 54.6 | 01/18 05:00:00 | -20.5 | -4.9 | 0.67706 | 0.64321 | 69.9
01/18 06:00:00 | 0 | 32 | 0.27666 | 0.26283 | 33 | 01/18 06:00:00 | -22 | -7.6 | 0.77168 | 0.7331 | 72.6 | 01/18 06:00:00 | -12 | 10.4 | 0.27502 | 0.26127 | 54.6 | 01/18 06:00:00 | -20.2 | -4.36 | 0.65115 | 0.61859 | 69.36
01/18 07:00:00 | 0 | 32 | 0.27088 | 0.25734 | 33 | 01/18 07:00:00 | -22 | -7.6 | 0.7526 | 0.71497 | 72.6 | 01/18 07:00:00 | -12 | 10.4 | 0.2693 | 0.25583 | 54.6 | 01/18 07:00:00 | -20 | -4 | 0.62392 | 0.59273 | 69
01/18 08:00:00 | -0.4 | 31.28 | 0.27956 | 0.26558 | 33.72 | 01/18 08:00:00 | -23.9 | -11.02 | 0.79749 | 0.75762 | 76.02 | 01/18 08:00:00 | -12 | 10.4 | 0.27813 | 0.26423 | 54.6 | 01/18 08:00:00 | -19.2 | -2.56 | 0.59804 | 0.56813 | 67.56
01/18 09:00:00 | -1 | 30.2 | 0.24633 | 0.23401 | 34.8 | 01/18 09:00:00 | -24 | -11.2 | 0.66553 | 0.63225 | 76.2 | 01/18 09:00:00 | -12 | 10.4 | 0.245 | 0.23275 | 54.6 | 01/18 09:00:00 | -18.6 | -1.48 | 0.59734 | 0.56748 | 66.48
01/18 10:00:00 | -1 | 30.2 | 0.22609 | 0.21478 | 34.8 | 01/18 10:00:00 | -21 | -5.8 | 0.56901 | 0.54056 | 70.8 | 01/18 10:00:00 | -12 | 10.4 | 0.22513 | 0.21388 | 54.6 | 01/18 10:00:00 | -16 | 3.2 | 0.50887 | 0.48343 | 61.8
01/18 11:00:00 | -1 | 30.2 | 0.18839 | 0.17897 | 34.8 | 01/18 11:00:00 | -17 | 1.4 | 0.51022 | 0.48471 | 63.6 | 01/18 11:00:00 | -10 | 14 | 0.18738 | 0.17801 | 51 | 01/18 11:00:00 | -15 | 5 | 0.47383 | 0.45014 | 60
01/18 12:00:00 | -2 | 28.4 | 0.20825 | 0.19783 | 36.6 | 01/18 12:00:00 | -16 | 3.2 | 0.42907 | 0.40762 | 61.8 | 01/18 12:00:00 | -9 | 15.8 | 0.20727 | 0.1969 | 49.2 | 01/18 12:00:00 | -13.4 | 7.88 | 0.42129 | 0.40023 | 57.12
01/18 13:00:00 | 0 | 32 | 0.16547 | 0.1572 | 33 | 01/18 13:00:00 | -14 | 6.8 | 0.3687 | 0.35026 | 58.2 | 01/18 13:00:00 | -8.3 | 17.06 | 0.16485 | 0.15661 | 47.94 | 01/18 13:00:00 | -12.8 | 8.96 | 0.39656 | 0.37674 | 56.04
01/18 14:00:00 | 0.7 | 33.26 | 0.15835 | 0.15043 | 31.74 | 01/18 14:00:00 | -12.6 | 9.32 | 0.2821 | 0.268 | 55.68 | 01/18 14:00:00 | -9 | 15.8 | 0.15772 | 0.14983 | 49.2 | 01/18 14:00:00 | -12.2 | 10.04 | 0.40763 | 0.38725 | 54.96
01/18 15:00:00 | 0 | 32 | 0.17297 | 0.16432 | 33 | 01/18 15:00:00 | -11 | 12.2 | 0.25483 | 0.24209 | 52.8 | 01/18 15:00:00 | -9 | 15.8 | 0.1723 | 0.16369 | 49.2 | 01/18 15:00:00 | -11.6 | 11.12 | 0.42203 | 0.40093 | 53.88
01/18 16:00:00 | 0 | 32 | 0.21109 | 0.20053 | 33 | 01/18 16:00:00 | -10 | 14 | 0.26538 | 0.25211 | 51 | 01/18 16:00:00 | -10 | 14 | 0.2103 | 0.19978 | 51 | 01/18 16:00:00 | -11.3 | 11.66 | 0.44618 | 0.42387 | 53.34
01/18 17:00:00 | 0 | 32 | 0.21109 | 0.20053 | 33 | 01/18 17:00:00 | -11 | 12.2 | 0.35202 | 0.33442 | 52.8 | 01/18 17:00:00 | -10 | 14 | 0.21013 | 0.19962 | 51 | 01/18 17:00:00 | -12.8 | 8.96 | 0.48576 | 0.46147 | 56.04
01/18 18:00:00 | 0 | 32 | 0.21839 | 0.20747 | 33 | 01/18 18:00:00 | -11 | 12.2 | 0.40826 | 0.38785 | 52.8 | 01/18 18:00:00 | -10 | 14 | 0.21747 | 0.2066 | 51 | 01/18 18:00:00 | -13.1 | 8.42 | 0.48405 | 0.45985 | 56.58
01/18 19:00:00 | 0 | 32 | 0.19747 | 0.18759 | 33 | 01/18 19:00:00 | -12 | 10.4 | 0.40651 | 0.38619 | 54.6 | 01/18 19:00:00 | -10 | 14 | 0.19658 | 0.18676 | 51 | 01/18 19:00:00 | -13.1 | 8.42 | 0.46529 | 0.44202 | 56.58
01/18 20:00:00 | -0.3 | 31.46 | 0.20654 | 0.19621 | 33.54 | 01/18 20:00:00 | -10.7 | 12.74 | 0.40324 | 0.38308 | 52.26 | 01/18 20:00:00 | -11 | 12.2 | 0.2056 | 0.19532 | 52.8 | 01/18 20:00:00 | -13.2 | 8.24 | 0.46912 | 0.44566 | 56.76
01/18 21:00:00 | -1 | 30.2 | 0.24181 | 0.22972 | 34.8 | 01/18 21:00:00 | -10 | 14 | 0.41631 | 0.39549 | 51 | 01/18 21:00:00 | -11 | 12.2 | 0.24057 | 0.22854 | 52.8 | 01/18 21:00:00 | -13.4 | 7.88 | 0.47422 | 0.45051 | 57.12
01/18 22:00:00 | -1 | 30.2 | 0.23835 | 0.22643 | 34.8 | 01/18 22:00:00 | -9 | 15.8 | 0.38804 | 0.36863 | 49.2 | 01/18 22:00:00 | -12 | 10.4 | 0.23713 | 0.22527 | 54.6 | 01/18 22:00:00 | -13.6 | 7.52 | 0.48377 | 0.45958 | 57.48
01/18 23:00:00 | -1 | 30.2 | 0.24962 | 0.23714 | 34.8 | 01/18 23:00:00 | -9 | 15.8 | 0.42312 | 0.40196 | 49.2 | 01/18 23:00:00 | -11 | 12.2 | 0.24843 | 0.23601 | 52.8 | 01/18 23:00:00 | -14 | 6.8 | 0.49757 | 0.47269 | 58.2
01/18 24:00:00 | -1 | 30.2 | 0.25869 | 0.24576 | 34.8 | 01/18 24:00:00 | -9 | 15.8 | 0.43383 | 0.41214 | 49.2 | 01/18 24:00:00 | -12 | 10.4 | 0.25734 | 0.24447 | 54.6 | 01/18 24:00:00 | -14.3 | 6.26 | 0.51424 | 0.48853 | 58.74
01/19 01:00:00 | -2 | 28.4 | 0.29565 | 0.28087 | 36.6 | 01/19 01:00:00 | -7 | 19.4 | 0.45698 | 0.43413 | 45.6 | 01/19 01:00:00 | -12 | 10.4 | 0.29421 | 0.2795 | 54.6 | 01/19 01:00:00 | -14.3 | 6.26 | 0.52449 | 0.49827 | 58.74
01/19 02:00:00 | -2.1 | 28.22 | 0.29358 | 0.2789 | 36.78 | 01/19 02:00:00 | -6.6 | 20.12 | 0.45576 | 0.43297 | 44.88 | 01/19 02:00:00 | -12 | 10.4 | 0.29208 | 0.27748 | 54.6 | 01/19 02:00:00 | -14.4 | 6.08 | 0.53506 | 0.50831 | 58.92
01/19 03:00:00 | -2 | 28.4 | 0.32098 | 0.30493 | 36.6 | 01/19 03:00:00 | -7 | 19.4 | 0.46676 | 0.44342 | 45.6 | 01/19 03:00:00 | -12 | 10.4 | 0.31941 | 0.30344 | 54.6 | 01/19 03:00:00 | -14.9 | 5.18 | 0.55074 | 0.5232 | 59.82
01/19 04:00:00 | -2 | 28.4 | 0.32824 | 0.31183 | 36.6 | 01/19 04:00:00 | -7 | 19.4 | 0.46832 | 0.4449 | 45.6 | 01/19 04:00:00 | -12 | 10.4 | 0.32668 | 0.31034 | 54.6 | 01/19 04:00:00 | -15.3 | 4.46 | 0.56308 | 0.53492 | 60.54
01/19 05:00:00 | -3 | 26.6 | 0.33124 | 0.31468 | 38.4 | 01/19 05:00:00 | -6 | 21.2 | 0.44093 | 0.41889 | 43.8 | 01/19 05:00:00 | -12 | 10.4 | 0.32995 | 0.31346 | 54.6 | 01/19 05:00:00 | -14.5 | 5.9 | 0.55827 | 0.53036 | 59.1
01/19 06:00:00 | -3 | 26.6 | 0.33682 | 0.31997 | 38.4 | 01/19 06:00:00 | -5 | 23 | 0.41777 | 0.39688 | 42 | 01/19 06:00:00 | -12 | 10.4 | 0.33517 | 0.31841 | 54.6 | 01/19 06:00:00 | -14.4 | 6.08 | 0.54302 | 0.51587 | 58.92
01/19 07:00:00 | -3 | 26.6 | 0.3218 | 0.30571 | 38.4 | 01/19 07:00:00 | -3 | 26.6 | 0.37957 | 0.36059 | 38.4 | 01/19 07:00:00 | -12.4 | 9.68 | 0.32023 | 0.30421 | 55.32 | 01/19 07:00:00 | -14.5 | 5.9 | 0.53899 | 0.51204 | 59.1
01/19 08:00:00 | -2.8 | 26.96 | 0.32314 | 0.30698 | 38.04 | 01/19 08:00:00 | -2.7 | 27.14 | 0.34114 | 0.32408 | 37.86 | 01/19 08:00:00 | -13 | 8.6 | 0.32157 | 0.30549 | 56.4 | 01/19 08:00:00 | -14.4 | 6.08 | 0.54666 | 0.51933 | 58.92
01/19 09:00:00 | -3 | 26.6 | 0.28084 | 0.2668 | 38.4 | 01/19 09:00:00 | -2 | 28.4 | 0.32483 | 0.30859 | 36.6 | 01/19 09:00:00 | -11 | 12.2 | 0.27933 | 0.26536 | 52.8 | 01/19 09:00:00 | -13.9 | 6.98 | 0.55952 | 0.53154 | 58.02
01/19 10:00:00 | -2 | 28.4 | 0.26862 | 0.25519 | 36.6 | 01/19 10:00:00 | -1 | 30.2 | 0.31764 | 0.30176 | 34.8 | 01/19 10:00:00 | -10 | 14 | 0.26723 | 0.25387 | 51 | 01/19 10:00:00 | -13.4 | 7.88 | 0.53824 | 0.51133 | 57.12
01/19 11:00:00 | -1 | 30.2 | 0.24039 | 0.22837 | 34.8 | 01/19 11:00:00 | 0 | 32 | 0.28894 | 0.27449 | 33 | 01/19 11:00:00 | -9 | 15.8 | 0.23903 | 0.22708 | 49.2 | 01/19 11:00:00 | -13.5 | 7.7 | 0.53677 | 0.50993 | 57.3
01/19 12:00:00 | -1 | 30.2 | 0.22733 | 0.21597 | 34.8 | 01/19 12:00:00 | 1 | 33.8 | 0.26333 | 0.25016 | 31.2 | 01/19 12:00:00 | -7 | 19.4 | 0.226 | 0.2147 | 45.6 | 01/19 12:00:00 | -13.5 | 7.7 | 0.54547 | 0.5182 | 57.3
01/19 13:00:00 | 0 | 32 | 0.19309 | 0.18343 | 33 | 01/19 13:00:00 | 1 | 33.8 | 0.25753 | 0.24466 | 31.2 | 01/19 13:00:00 | -6.5 | 20.3 | 0.19169 | 0.18211 | 44.7 | 01/19 13:00:00 | -13.7 | 7.34 | 0.56579 | 0.5375 | 57.66
01/19 14:00:00 | 0.9 | 33.62 | 0.17108 | 0.16253 | 31.38 | 01/19 14:00:00 | 2 | 35.6 | 0.23009 | 0.21858 | 29.4 | 01/19 14:00:00 | -6 | 21.2 | 0.16988 | 0.16139 | 43.8 | 01/19 14:00:00 | -13.4 | 7.88 | 0.58072 | 0.55168 | 57.12
01/19 15:00:00 | 2 | 35.6 | 0.1479 | 0.1405 | 29.4 | 01/19 15:00:00 | 3 | 37.4 | 0.24475 | 0.23251 | 27.6 | 01/19 15:00:00 | -6 | 21.2 | 0.14679 | 0.13945 | 43.8 | 01/19 15:00:00 | -13.5 | 7.7 | 0.61751 | 0.58664 | 57.3
01/19 16:00:00 | 1 | 33.8 | 0.18935 | 0.17988 | 31.2 | 01/19 16:00:00 | 3 | 37.4 | 0.24256 | 0.23043 | 27.6 | 01/19 16:00:00 | -6 | 21.2 | 0.18818 | 0.17877 | 43.8 | 01/19 16:00:00 | -13.8 | 7.16 | 0.63031 | 0.59879 | 57.84
01/19 17:00:00 | 1 | 33.8 | 0.19417 | 0.18446 | 31.2 | 01/19 17:00:00 | 3 | 37.4 | 0.22478 | 0.21354 | 27.6 | 01/19 17:00:00 | -6 | 21.2 | 0.19321 | 0.18355 | 43.8 | 01/19 17:00:00 | -15.3 | 4.46 | 0.6656 | 0.63232 | 60.54
01/19 18:00:00 | 1 | 33.8 | 0.2077 | 0.19731 | 31.2 | 01/19 18:00:00 | 3 | 37.4 | 0.23065 | 0.21911 | 27.6 | 01/19 18:00:00 | -7 | 19.4 | 0.20673 | 0.19639 | 45.6 | 01/19 18:00:00 | -16 | 3.2 | 0.67864 | 0.64471 | 61.8
01/19 19:00:00 | 1 | 33.8 | 0.1891 | 0.17965 | 31.2 | 01/19 19:00:00 | 3 | 37.4 | 0.2397 | 0.22771 | 27.6 | 01/19 19:00:00 | -8.4 | 16.88 | 0.18806 | 0.17865 | 48.12 | 01/19 19:00:00 | -16.8 | 1.76 | 0.67714 | 0.64328 | 63.24
01/19 20:00:00 | -0.2 | 31.64 | 0.21163 | 0.20105 | 33.36 | 01/19 20:00:00 | 1.2 | 34.16 | 0.22376 | 0.21257 | 30.84 | 01/19 20:00:00 | -9 | 15.8 | 0.21052 | 0.19999 | 49.2 | 01/19 20:00:00 | -17.5 | 0.5 | 0.70747 | 0.6721 | 64.5
01/19 21:00:00 | 0 | 32 | 0.19719 | 0.18733 | 33 | 01/19 21:00:00 | 1 | 33.8 | 0.2322 | 0.22059 | 31.2 | 01/19 21:00:00 | -9 | 15.8 | 0.19608 | 0.18628 | 49.2 | 01/19 21:00:00 | -18.1 | -0.58 | 0.74083 | 0.70379 | 65.58
01/19 22:00:00 | -1 | 30.2 | 0.26786 | 0.25447 | 34.8 | 01/19 22:00:00 | 1 | 33.8 | 0.2352 | 0.22344 | 31.2 | 01/19 22:00:00 | -9 | 15.8 | 0.26686 | 0.25352 | 49.2 | 01/19 22:00:00 | -19.4 | -2.92 | 0.78038 | 0.74136 | 67.92
01/19 23:00:00 | -2 | 28.4 | 0.29731 | 0.28245 | 36.6 | 01/19 23:00:00 | 2 | 35.6 | 0.2569 | 0.24406 | 29.4 | 01/19 23:00:00 | -10 | 14 | 0.29618 | 0.28137 | 51 | 01/19 23:00:00 | -19.4 | -2.92 | 0.79221 | 0.7526 | 67.92
01/19 24:00:00 | -2 | 28.4 | 0.29308 | 0.27842 | 36.6 | 01/19 24:00:00 | 1 | 33.8 | 0.24863 | 0.2362 | 31.2 | 01/19 24:00:00 | -10 | 14 | 0.29208 | 0.27748 | 51 | 01/19 24:00:00 | -20.2 | -4.36 | 0.81009 | 0.76958 | 69.36
01/20 01:00:00 | -2 | 28.4 | 0.35286 | 0.33521 | 36.6 | 01/20 01:00:00 | 2 | 35.6 | 0.2801 | 0.26609 | 29.4 | 01/20 01:00:00 | -9.8 | 14.36 | 0.35152 | 0.33394 | 50.64 | 01/20 01:00:00 | -20.7 | -5.26 | 0.83355 | 0.79187 | 70.26
01/20 02:00:00 | -2.1 | 28.22 | 0.3764 | 0.35758 | 36.78 | 01/20 02:00:00 | 2.9 | 37.22 | 0.3047 | 0.28947 | 27.78 | 01/20 02:00:00 | -10 | 14 | 0.37505 | 0.35629 | 51 | 01/20 02:00:00 | -20.7 | -5.26 | 0.83517 | 0.79341 | 70.26
01/20 03:00:00 | -2 | 28.4 | 0.35618 | 0.33837 | 36.6 | 01/20 03:00:00 | 3 | 37.4 | 0.28963 | 0.27515 | 27.6 | 01/20 03:00:00 | -9 | 15.8 | 0.35473 | 0.33699 | 49.2 | 01/20 03:00:00 | -21.6 | -6.88 | 0.85539 | 0.81262 | 71.88
01/20 04:00:00 | -3 | 26.6 | 0.43745 | 0.41558 | 38.4 | 01/20 04:00:00 | 4 | 39.2 | 0.29981 | 0.28482 | 25.8 | 01/20 04:00:00 | -10 | 14 | 0.43614 | 0.41434 | 51 | 01/20 04:00:00 | -22.7 | -8.86 | 0.8739 | 0.8302 | 73.86
01/20 05:00:00 | -4 | 24.8 | 0.44969 | 0.4272 | 40.2 | 01/20 05:00:00 | 6 | 42.8 | 0.30889 | 0.29344 | 22.2 | 01/20 05:00:00 | -10 | 14 | 0.44845 | 0.42603 | 51 | 01/20 05:00:00 | -24 | -11.2 | 0.87173 | 0.82815 | 76.2
01/20 06:00:00 | -5 | 23 | 0.404 | 0.3838 | 42 | 01/20 06:00:00 | 6 | 42.8 | 0.35516 | 0.3374 | 22.2 | 01/20 06:00:00 | -10 | 14 | 0.4027 | 0.38256 | 51 | 01/20 06:00:00 | -24.4 | -11.92 | 0.86153 | 0.81846 | 76.92
01/20 07:00:00 | -4 | 24.8 | 0.45797 | 0.43507 | 40.2 | 01/20 07:00:00 | 3 | 37.4 | 0.32043 | 0.30441 | 27.6 | 01/20 07:00:00 | -9.4 | 15.08 | 0.45696 | 0.43411 | 49.92 | 01/20 07:00:00 | -25 | -13 | 0.85598 | 0.81318 | 78
01/20 08:00:00 | -4.7 | 23.54 | 0.45415 | 0.43144 | 41.46 | 01/20 08:00:00 | 2.1 | 35.78 | 0.31662 | 0.30079 | 29.22 | 01/20 08:00:00 | -9 | 15.8 | 0.45309 | 0.43043 | 49.2 | 01/20 08:00:00 | -25 | -13 | 0.84907 | 0.80661 | 78
01/20 09:00:00 | -5 | 23 | 0.41407 | 0.39337 | 42 | 01/20 09:00:00 | 2 | 35.6 | 0.29365 | 0.27897 | 29.4 | 01/20 09:00:00 | -9 | 15.8 | 0.41329 | 0.39263 | 49.2 | 01/20 09:00:00 | -25.1 | -13.18 | 0.87489 | 0.83115 | 78.18
01/20 10:00:00 | -5 | 23 | 0.37681 | 0.35797 | 42 | 01/20 10:00:00 | 0 | 32 | 0.31351 | 0.29783 | 33 | 01/20 10:00:00 | -9 | 15.8 | 0.3761 | 0.3573 | 49.2 | 01/20 10:00:00 | -23.6 | -10.48 | 0.69689 | 0.66204 | 75.48
01/20 11:00:00 | -5 | 23 | 0.31248 | 0.29685 | 42 | 01/20 11:00:00 | 0 | 32 | 0.21676 | 0.20592 | 33 | 01/20 11:00:00 | -8 | 17.6 | 0.31195 | 0.29635 | 47.4 | 01/20 11:00:00 | -23.2 | -9.76 | 0.62751 | 0.59613 | 74.76
01/20 12:00:00 | -5 | 23 | 0.31879 | 0.30285 | 42 | 01/20 12:00:00 | -1 | 30.2 | 0.26945 | 0.25598 | 34.8 | 01/20 12:00:00 | -8 | 17.6 | 0.31826 | 0.30235 | 47.4 | 01/20 12:00:00 | -21.7 | -7.06 | 0.55831 | 0.5304 | 72.06
01/20 13:00:00 | -4 | 24.8 | 0.27154 | 0.25796 | 40.2 | 01/20 13:00:00 | -5 | 23 | 0.33505 | 0.3183 | 42 | 01/20 13:00:00 | -7.3 | 18.86 | 0.27116 | 0.25761 | 46.14 | 01/20 13:00:00 | -20.9 | -5.62 | 0.50828 | 0.48286 | 70.62
01/20 14:00:00 | -3.8 | 25.16 | 0.20118 | 0.19112 | 39.84 | 01/20 14:00:00 | -6.9 | 19.58 | 0.38463 | 0.36539 | 45.42 | 01/20 14:00:00 | -7 | 19.4 | 0.20083 | 0.19079 | 45.6 | 01/20 14:00:00 | -20.2 | -4.36 | 0.46858 | 0.44515 | 69.36
01/20 15:00:00 | -3 | 26.6 | 0.16445 | 0.15622 | 38.4 | 01/20 15:00:00 | -9 | 15.8 | 0.42335 | 0.40218 | 49.2 | 01/20 15:00:00 | -7 | 19.4 | 0.16438 | 0.15616 | 45.6 | 01/20 15:00:00 | -19.5 | -3.1 | 0.43804 | 0.41614 | 68.1
01/20 16:00:00 | -2 | 28.4 | 0.12937 | 0.1229 | 36.6 | 01/20 16:00:00 | -10 | 14 | 0.42407 | 0.40287 | 51 | 01/20 16:00:00 | -7 | 19.4 | 0.129 | 0.12255 | 45.6 | 01/20 16:00:00 | -18.2 | -0.76 | 0.45899 | 0.43604 | 65.76
01/20 17:00:00 | -3 | 26.6 | 0.19934 | 0.18938 | 38.4 | 01/20 17:00:00 | -11 | 12.2 | 0.48746 | 0.46309 | 52.8 | 01/20 17:00:00 | -7 | 19.4 | 0.1991 | 0.18915 | 45.6 | 01/20 17:00:00 | -19.4 | -2.92 | 0.53593 | 0.50914 | 67.92
01/20 18:00:00 | -4 | 24.8 | 0.27351 | 0.25983 | 40.2 | 01/20 18:00:00 | -12 | 10.4 | 0.47523 | 0.45146 | 54.6 | 01/20 18:00:00 | -7 | 19.4 | 0.27303 | 0.25937 | 45.6 | 01/20 18:00:00 | -20.2 | -4.36 | 0.5695 | 0.54103 | 69.36
01/20 19:00:00 | -5 | 23 | 0.27286 | 0.25922 | 42 | 01/20 19:00:00 | -13 | 8.6 | 0.51094 | 0.4854 | 56.4 | 01/20 19:00:00 | -7.2 | 19.04 | 0.2722 | 0.25859 | 45.96 | 01/20 19:00:00 | -21.2 | -6.16 | 0.58788 | 0.55849 | 71.16
01/20 20:00:00 | -5.8 | 21.56 | 0.37606 | 0.35726 | 43.44 | 01/20 20:00:00 | -13.3 | 8.06 | 0.54157 | 0.51449 | 56.94 | 01/20 20:00:00 | -8 | 17.6 | 0.37579 | 0.357 | 47.4 | 01/20 20:00:00 | -21.3 | -6.34 | 0.60895 | 0.5785 | 71.34
01/20 21:00:00 | -6 | 21.2 | 0.31544 | 0.29967 | 43.8 | 01/20 21:00:00 | -14 | 6.8 | 0.56714 | 0.53878 | 58.2 | 01/20 21:00:00 | -9 | 15.8 | 0.31482 | 0.29907 | 49.2 | 01/20 21:00:00 | -21.7 | -7.06 | 0.64023 | 0.60822 | 72.06
01/20 22:00:00 | -6 | 21.2 | 0.30553 | 0.29026 | 43.8 | 01/20 22:00:00 | -15 | 5 | 0.60234 | 0.57222 | 60 | 01/20 22:00:00 | -10 | 14 | 0.30433 | 0.28912 | 51 | 01/20 22:00:00 | -22.7 | -8.86 | 0.67822 | 0.64431 | 73.86
01/20 23:00:00 | -6 | 21.2 | 0.36119 | 0.34313 | 43.8 | 01/20 23:00:00 | -15 | 5 | 0.59516 | 0.5654 | 60 | 01/20 23:00:00 | -10 | 14 | 0.36025 | 0.34224 | 51 | 01/20 23:00:00 | -22.9 | -9.22 | 0.70434 | 0.66912 | 74.22
01/20 24:00:00 | -6 | 21.2 | 0.41007 | 0.38957 | 43.8 | 01/20 24:00:00 | -16 | 3.2 | 0.65416 | 0.62145 | 61.8 | 01/20 24:00:00 | -13 | 8.6 | 0.40945 | 0.38898 | 56.4 | 01/20 24:00:00 | -23 | -9.4 | 0.7244 | 0.68818 | 74.4
01/21 01:00:00 | -7 | 19.4 | 0.44129 | 0.41923 | 45.6 | 01/21 01:00:00 | -17 | 1.4 | 0.68264 | 0.6485 | 63.6 | 01/21 01:00:00 | -11.1 | 12.02 | 0.4403 | 0.41828 | 52.98 | 01/21 01:00:00 | -23.2 | -9.76 | 0.752 | 0.7144 | 74.76
01/21 02:00:00 | -7.6 | 18.32 | 0.44198 | 0.41988 | 46.68 | 01/21 02:00:00 | -17.1 | 1.22 | 0.68964 | 0.65515 | 63.78 | 01/21 02:00:00 | -10 | 14 | 0.44111 | 0.41906 | 51 | 01/21 02:00:00 | -22.8 | -9.04 | 0.76188 | 0.72379 | 74.04
01/21 03:00:00 | -8 | 17.6 | 0.41653 | 0.3957 | 47.4 | 01/21 03:00:00 | -18 | -0.4 | 0.70615 | 0.67084 | 65.4 | 01/21 03:00:00 | -8 | 17.6 | 0.4154 | 0.39463 | 47.4 | 01/21 03:00:00 | -23.2 | -9.76 | 0.77579 | 0.737 | 74.76
01/21 04:00:00 | -8 | 17.6 | 0.44541 | 0.42314 | 47.4 | 01/21 04:00:00 | -18 | -0.4 | 0.70932 | 0.67385 | 65.4 | 01/21 04:00:00 | -8 | 17.6 | 0.44417 | 0.42196 | 47.4 | 01/21 04:00:00 | -23.4 | -10.12 | 0.78701 | 0.74766 | 75.12
01/21 05:00:00 | -7 | 19.4 | 0.43405 | 0.41234 | 45.6 | 01/21 05:00:00 | -19 | -2.2 | 0.80484 | 0.76459 | 67.2 | 01/21 05:00:00 | -7 | 19.4 | 0.43313 | 0.41147 | 45.6 | 01/21 05:00:00 | -24.8 | -12.64 | 0.80736 | 0.767 | 77.64
01/21 06:00:00 | -7 | 19.4 | 0.43944 | 0.41747 | 45.6 | 01/21 06:00:00 | -20 | -4 | 0.72572 | 0.68943 | 69 | 01/21 06:00:00 | -6 | 21.2 | 0.43858 | 0.41665 | 43.8 | 01/21 06:00:00 | -25 | -13 | 0.81308 | 0.77243 | 78
01/21 07:00:00 | -7 | 19.4 | 0.43731 | 0.41545 | 45.6 | 01/21 07:00:00 | -20 | -4 | 0.73175 | 0.69516 | 69 | 01/21 07:00:00 | -7.8 | 17.96 | 0.43617 | 0.41436 | 47.04 | 01/21 07:00:00 | -25.4 | -13.72 | 0.82201 | 0.78091 | 78.72
01/21 08:00:00 | -6.4 | 20.48 | 0.39217 | 0.37256 | 44.52 | 01/21 08:00:00 | -20.8 | -5.44 | 0.77558 | 0.7368 | 70.44 | 01/21 08:00:00 | -9 | 15.8 | 0.39072 | 0.37119 | 49.2 | 01/21 08:00:00 | -25.5 | -13.9 | 0.83225 | 0.79064 | 78.9
01/21 09:00:00 | -6 | 21.2 | 0.34129 | 0.32422 | 43.8 | 01/21 09:00:00 | -22 | -7.6 | 0.6461 | 0.6138 | 72.6 | 01/21 09:00:00 | -7 | 19.4 | 0.34026 | 0.32324 | 45.6 | 01/21 09:00:00 | -26 | -14.8 | 0.865 | 0.82175 | 79.8
01/21 10:00:00 | -5 | 23 | 0.30599 | 0.29069 | 42 | 01/21 10:00:00 | -21 | -5.8 | 0.52664 | 0.5003 | 70.8 | 01/21 10:00:00 | -6 | 21.2 | 0.30538 | 0.29011 | 43.8 | 01/21 10:00:00 | -26.3 | -15.34 | 0.75401 | 0.71631 | 80.34
01/21 11:00:00 | -3 | 26.6 | 0.20947 | 0.199 | 38.4 | 01/21 11:00:00 | -20 | -4 | 0.44727 | 0.42491 | 69 | 01/21 11:00:00 | -5 | 23 | 0.20885 | 0.19841 | 42 | 01/21 11:00:00 | -26.3 | -15.34 | 0.70867 | 0.67324 | 80.34
01/21 12:00:00 | 0 | 32 | 0.14435 | 0.13713 | 33 | 01/21 12:00:00 | -19 | -2.2 | 0.41816 | 0.39725 | 67.2 | 01/21 12:00:00 | -5 | 23 | 0.14386 | 0.13667 | 42 | 01/21 12:00:00 | -26 | -14.8 | 0.65359 | 0.62091 | 79.8
01/21 13:00:00 | 0 | 32 | 0.14136 | 0.13429 | 33 | 01/21 13:00:00 | -19 | -2.2 | 0.39391 | 0.37422 | 67.2 | 01/21 13:00:00 | -4.7 | 23.54 | 0.14092 | 0.13387 | 41.46 | 01/21 13:00:00 | -26.2 | -15.16 | 0.6433 | 0.61113 | 80.16
01/21 14:00:00 | -0.8 | 30.56 | 0.12438 | 0.11816 | 34.44 | 01/21 14:00:00 | -18 | -0.4 | 0.38975 | 0.37026 | 65.4 | 01/21 14:00:00 | -4 | 24.8 | 0.12395 | 0.11775 | 40.2 | 01/21 14:00:00 | -25.8 | -14.44 | 0.63537 | 0.6036 | 79.44
01/21 15:00:00 | -1 | 30.2 | 0.11055 | 0.10503 | 34.8 | 01/21 15:00:00 | -17 | 1.4 | 0.39112 | 0.37156 | 63.6 | 01/21 15:00:00 | -4 | 24.8 | 0.11048 | 0.10495 | 40.2 | 01/21 15:00:00 | -25.7 | -14.26 | 0.62714 | 0.59579 | 79.26
01/21 16:00:00 | -1 | 30.2 | 0.12003 | 0.11403 | 34.8 | 01/21 16:00:00 | -17 | 1.4 | 0.45237 | 0.42976 | 63.6 | 01/21 16:00:00 | -4 | 24.8 | 0.11969 | 0.11371 | 40.2 | 01/21 16:00:00 | -25.3 | -13.54 | 0.66895 | 0.6355 | 78.54
01/21 17:00:00 | -1 | 30.2 | 0.14729 | 0.13993 | 34.8 | 01/21 17:00:00 | -17 | 1.4 | 0.53163 | 0.50505 | 63.6 | 01/21 17:00:00 | -4 | 24.8 | 0.14672 | 0.13938 | 40.2 | 01/21 17:00:00 | -26.6 | -15.88 | 0.73216 | 0.69555 | 80.88
01/21 18:00:00 | 0 | 32 | 0.15417 | 0.14646 | 33 | 01/21 18:00:00 | -18 | -0.4 | 0.52455 | 0.49832 | 65.4 | 01/21 18:00:00 | -4 | 24.8 | 0.15349 | 0.14582 | 40.2 | 01/21 18:00:00 | -27.1 | -16.78 | 0.74894 | 0.71149 | 81.78
01/21 19:00:00 | 0 | 32 | 0.20071 | 0.19067 | 33 | 01/21 19:00:00 | -18 | -0.4 | 0.50728 | 0.48192 | 65.4 | 01/21 19:00:00 | -3.8 | 25.16 | 0.20006 | 0.19006 | 39.84 | 01/21 19:00:00 | -27.8 | -18.04 | 0.75449 | 0.71676 | 83.04
01/21 20:00:00 | -0.9 | 30.38 | 0.21236 | 0.20175 | 34.62 | 01/21 20:00:00 | -17.7 | 0.14 | 0.52931 | 0.50284 | 64.86 | 01/21 20:00:00 | -4 | 24.8 | 0.21142 | 0.20085 | 40.2 | 01/21 20:00:00 | -27.9 | -18.22 | 0.76467 | 0.72644 | 83.22
01/21 21:00:00 | -1 | 30.2 | 0.24532 | 0.23305 | 34.8 | 01/21 21:00:00 | -18 | -0.4 | 0.54791 | 0.52051 | 65.4 | 01/21 21:00:00 | -4 | 24.8 | 0.24428 | 0.23206 | 40.2 | 01/21 21:00:00 | -28.8 | -19.84 | 0.77961 | 0.74063 | 84.84
01/21 22:00:00 | -1 | 30.2 | 0.25736 | 0.24449 | 34.8 | 01/21 22:00:00 | -19 | -2.2 | 0.57534 | 0.54658 | 67.2 | 01/21 22:00:00 | -4 | 24.8 | 0.25619 | 0.24338 | 40.2 | 01/21 22:00:00 | -30.6 | -23.08 | 0.82226 | 0.78115 | 88.08
01/21 23:00:00 | -1 | 30.2 | 0.26499 | 0.25174 | 34.8 | 01/21 23:00:00 | -19 | -2.2 | 0.62103 | 0.58998 | 67.2 | 01/21 23:00:00 | -4 | 24.8 | 0.2639 | 0.2507 | 40.2 | 01/21 23:00:00 | -31.2 | -24.16 | 0.86461 | 0.82138 | 89.16
01/21 24:00:00 | 0 | 32 | 0.29049 | 0.27596 | 33 | 01/21 24:00:00 | -20 | -4 | 0.67918 | 0.64522 | 69 | 01/21 24:00:00 | -4 | 24.8 | 0.28888 | 0.27443 | 40.2 | 01/21 24:00:00 | -31.7 | -25.06 | 0.90492 | 0.85968 | 90.06
01/22 01:00:00 | -1 | 30.2 | 0.29636 | 0.28154 | 34.8 | 01/22 01:00:00 | -20 | -4 | 0.69467 | 0.65993 | 69 | 01/22 01:00:00 | -4 | 24.8 | 0.29465 | 0.27992 | 40.2 | 01/22 01:00:00 | -32.4 | -26.32 | 0.94956 | 0.90208 | 91.32
01/22 02:00:00 | -0.7 | 30.74 | 0.31056 | 0.29503 | 34.26 | 01/22 02:00:00 | -19.4 | -2.92 | 0.7033 | 0.66814 | 67.92 | 01/22 02:00:00 | -4 | 24.8 | 0.30907 | 0.29361 | 40.2 | 01/22 02:00:00 | -32.3 | -26.14 | 0.97011 | 0.9216 | 91.14
01/22 03:00:00 | 0 | 32 | 0.31312 | 0.29746 | 33 | 01/22 03:00:00 | -19 | -2.2 | 0.69166 | 0.65708 | 67.2 | 01/22 03:00:00 | -4 | 24.8 | 0.31131 | 0.29574 | 40.2 | 01/22 03:00:00 | -32.4 | -26.32 | 0.98315 | 0.93399 | 91.32
01/22 04:00:00 | -1 | 30.2 | 0.33484 | 0.3181 | 34.8 | 01/22 04:00:00 | -19 | -2.2 | 0.77285 | 0.73421 | 67.2 | 01/22 04:00:00 | -4 | 24.8 | 0.33312 | 0.31647 | 40.2 | 01/22 04:00:00 | -32.5 | -26.5 | 0.99448 | 0.94475 | 91.5
01/22 05:00:00 | -1 | 30.2 | 0.33224 | 0.31563 | 34.8 | 01/22 05:00:00 | -19 | -2.2 | 0.74348 | 0.70631 | 67.2 | 01/22 05:00:00 | -4 | 24.8 | 0.33057 | 0.31404 | 40.2 | 01/22 05:00:00 | -32.8 | -27.04 | 0.9984 | 0.94848 | 92.04
01/22 06:00:00 | -1 | 30.2 | 0.3468 | 0.32946 | 34.8 | 01/22 06:00:00 | -19 | -2.2 | 0.72121 | 0.68515 | 67.2 | 01/22 06:00:00 | -4 | 24.8 | 0.34514 | 0.32788 | 40.2 | 01/22 06:00:00 | -32.9 | -27.22 | 0.99788 | 0.94798 | 92.22
01/22 07:00:00 | -2 | 28.4 | 0.35398 | 0.33628 | 36.6 | 01/22 07:00:00 | -19 | -2.2 | 0.69158 | 0.657 | 67.2 | 01/22 07:00:00 | -5.4 | 22.28 | 0.35244 | 0.33482 | 42.72 | 01/22 07:00:00 | -33.2 | -27.76 | 0.99701 | 0.94716 | 92.76
01/22 08:00:00 | -1.9 | 28.58 | 0.36002 | 0.34202 | 36.42 | 01/22 08:00:00 | -19.3 | -2.74 | 0.67588 | 0.64208 | 67.74 | 01/22 08:00:00 | -6 | 21.2 | 0.35852 | 0.34059 | 43.8 | 01/22 08:00:00 | -33.2 | -27.76 | 0.99227 | 0.94265 | 92.76
01/22 09:00:00 | -2 | 28.4 | 0.23969 | 0.2277 | 36.6 | 01/22 09:00:00 | -19 | -2.2 | 0.59902 | 0.56907 | 67.2 | 01/22 09:00:00 | -6 | 21.2 | 0.2388 | 0.22686 | 43.8 | 01/22 09:00:00 | -33 | -27.4 | 1 | 0.95 | 92.4
01/22 10:00:00 | -4 | 24.8 | 0.19791 | 0.18801 | 40.2 | 01/22 10:00:00 | -19 | -2.2 | 0.55251 | 0.52488 | 67.2 | 01/22 10:00:00 | -5 | 23 | 0.19725 | 0.18738 | 42 | 01/22 10:00:00 | -30.2 | -22.36 | 0.83525 | 0.79349 | 87.36
01/22 11:00:00 | -1 | 30.2 | 0.10739 | 0.10202 | 34.8 | 01/22 11:00:00 | -19 | -2.2 | 0.47391 | 0.45021 | 67.2 | 01/22 11:00:00 | -5 | 23 | 0.10707 | 0.10172 | 42 | 01/22 11:00:00 | -28.1 | -18.58 | 0.66224 | 0.62913 | 83.58
01/22 12:00:00 | 0 | 32 | 0.092289 | 0.087674 | 33 | 01/22 12:00:00 | -17 | 1.4 | 0.44475 | 0.42251 | 63.6 | 01/22 12:00:00 | -4 | 24.8 | 0.092002 | 0.087402 | 40.2 | 01/22 12:00:00 | -26.1 | -14.98 | 0.58579 | 0.5565 | 79.98
01/22 13:00:00 | 2 | 35.6 | 0.051906 | 0.049311 | 29.4 | 01/22 13:00:00 | -17 | 1.4 | 0.50941 | 0.48394 | 63.6 | 01/22 13:00:00 | -3.5 | 25.7 | 0.051832 | 0.049241 | 39.3 | 01/22 13:00:00 | -25.4 | -13.72 | 0.54978 | 0.52229 | 78.72
01/22 14:00:00 | 2.3 | 36.14 | 0.056362 | 0.053544 | 28.86 | 01/22 14:00:00 | -17.2 | 1.04 | 0.48254 | 0.45841 | 63.96 | 01/22 14:00:00 | -3 | 26.6 | 0.056316 | 0.0535 | 38.4 | 01/22 14:00:00 | -24.4 | -11.92 | 0.51625 | 0.49044 | 76.92
01/22 15:00:00 | 2 | 35.6 | 0.031552 | 0.029975 | 29.4 | 01/22 15:00:00 | -17 | 1.4 | 0.47319 | 0.44953 | 63.6 | 01/22 15:00:00 | -3 | 26.6 | 0.031731 | 0.030145 | 38.4 | 01/22 15:00:00 | -23.5 | -10.3 | 0.49914 | 0.47419 | 75.3
01/22 16:00:00 | 3 | 37.4 | 0 | 0 | 27.6 | 01/22 16:00:00 | -17 | 1.4 | 0.45328 | 0.43062 | 63.6 | 01/22 16:00:00 | -3 | 26.6 | 0 | 0 | 38.4 | 01/22 16:00:00 | -22.4 | -8.32 | 0.53738 | 0.51051 | 73.32
01/22 17:00:00 | 3 | 37.4 | 0.077618 | 0.073737 | 27.6 | 01/22 17:00:00 | -18 | -0.4 | 0.57336 | 0.54469 | 65.4 | 01/22 17:00:00 | -4 | 24.8 | 0.077335 | 0.073469 | 40.2 | 01/22 17:00:00 | -22.7 | -8.86 | 0.59962 | 0.56964 | 73.86
01/22 18:00:00 | 2 | 35.6 | 0.11514 | 0.10938 | 29.4 | 01/22 18:00:00 | -18 | -0.4 | 0.5548 | 0.52706 | 65.4 | 01/22 18:00:00 | -5 | 23 | 0.11453 | 0.1088 | 42 | 01/22 18:00:00 | -23 | -9.4 | 0.61625 | 0.58544 | 74.4
01/22 19:00:00 | 1 | 33.8 | 0.11406 | 0.10835 | 31.2 | 01/22 19:00:00 | -18 | -0.4 | 0.54693 | 0.51958 | 65.4 | 01/22 19:00:00 | -4.9 | 23.18 | 0.11373 | 0.10804 | 41.82 | 01/22 19:00:00 | -23.4 | -10.12 | 0.62956 | 0.59808 | 75.12
01/22 20:00:00 | -0.5 | 31.1 | 0.19136 | 0.18179 | 33.9 | 01/22 20:00:00 | -18 | -0.4 | 0.66229 | 0.62918 | 65.4 | 01/22 20:00:00 | -5 | 23 | 0.1907 | 0.18116 | 42 | 01/22 20:00:00 | -23.7 | -10.66 | 0.64724 | 0.61488 | 75.66
01/22 21:00:00 | -1 | 30.2 | 0.18737 | 0.17801 | 34.8 | 01/22 21:00:00 | -20 | -4 | 0.71908 | 0.68312 | 69 | 01/22 21:00:00 | -5 | 23 | 0.18667 | 0.17733 | 42 | 01/22 21:00:00 | -24 | -11.2 | 0.67064 | 0.63711 | 76.2
01/22 22:00:00 | 0 | 32 | 0.18486 | 0.17562 | 33 | 01/22 22:00:00 | -20 | -4 | 0.76141 | 0.72334 | 69 | 01/22 22:00:00 | -6 | 21.2 | 0.18391 | 0.17472 | 43.8 | 01/22 22:00:00 | -25.1 | -13.18 | 0.70148 | 0.66641 | 78.18
01/22 23:00:00 | -1 | 30.2 | 0.22344 | 0.21227 | 34.8 | 01/22 23:00:00 | -22 | -7.6 | 0.83702 | 0.79517 | 72.6 | 01/22 23:00:00 | -6 | 21.2 | 0.22231 | 0.2112 | 43.8 | 01/22 23:00:00 | -25.4 | -13.72 | 0.72659 | 0.69026 | 78.72
01/22 24:00:00 | -1 | 30.2 | 0.25617 | 0.24336 | 34.8 | 01/22 24:00:00 | -23 | -9.4 | 0.89179 | 0.8472 | 74.4 | 01/22 24:00:00 | -5 | 23 | 0.25484 | 0.2421 | 42 | 01/22 24:00:00 | -25.4 | -13.72 | 0.7486 | 0.71117 | 78.72
01/23 01:00:00 | -1 | 30.2 | 0.28999 | 0.27549 | 34.8 | 01/23 01:00:00 | -24 | -11.2 | 0.85959 | 0.81661 | 76.2 | 01/23 01:00:00 | -4.9 | 23.18 | 0.28849 | 0.27406 | 41.82 | 01/23 01:00:00 | -25.3 | -13.54 | 0.75894 | 0.721 | 78.54
01/23 02:00:00 | -1.9 | 28.58 | 0.30842 | 0.293 | 36.42 | 01/23 02:00:00 | -24.4 | -11.92 | 0.90619 | 0.86088 | 76.92 | 01/23 02:00:00 | -5 | 23 | 0.307 | 0.29165 | 42 | 01/23 02:00:00 | -24.7 | -12.46 | 0.75209 | 0.71449 | 77.46
01/23 03:00:00 | -3 | 26.6 | 0.3294 | 0.31293 | 38.4 | 01/23 03:00:00 | -26 | -14.8 | 0.89516 | 0.8504 | 79.8 | 01/23 03:00:00 | -4 | 24.8 | 0.328 | 0.3116 | 40.2 | 01/23 03:00:00 | -23.8 | -10.84 | 0.74422 | 0.70701 | 75.84
01/23 04:00:00 | -3 | 26.6 | 0.35266 | 0.33503 | 38.4 | 01/23 04:00:00 | -26 | -14.8 | 0.9482 | 0.90079 | 79.8 | 01/23 04:00:00 | -5.4 | 22.28 | 0.35116 | 0.33361 | 42.72 | 01/23 04:00:00 | -22.9 | -9.22 | 0.72918 | 0.69272 | 74.22
01/23 05:00:00 | -3 | 26.6 | 0.35243 | 0.33481 | 38.4 | 01/23 05:00:00 | -27 | -16.6 | 1 | 0.95 | 81.6 | 01/23 05:00:00 | -6 | 21.2 | 0.35106 | 0.33351 | 43.8 | 01/23 05:00:00 | -22.7 | -8.86 | 0.72911 | 0.69266 | 73.86
01/23 06:00:00 | -3 | 26.6 | 0.35018 | 0.33267 | 38.4 | 01/23 06:00:00 | -27 | -16.6 | 0.95006 | 0.90256 | 81.6 | 01/23 06:00:00 | -6 | 21.2 | 0.3486 | 0.33117 | 43.8 | 01/23 06:00:00 | -22.6 | -8.68 | 0.72122 | 0.68516 | 73.68
01/23 07:00:00 | -3 | 26.6 | 0.3365 | 0.31967 | 38.4 | 01/23 07:00:00 | -28 | -18.4 | 0.93954 | 0.89256 | 83.4 | 01/23 07:00:00 | -6.2 | 20.84 | 0.33501 | 0.31826 | 44.16 | 01/23 07:00:00 | -22.9 | -9.22 | 0.71434 | 0.67862 | 74.22
01/23 08:00:00 | -3.1 | 26.42 | 0.34786 | 0.33047 | 38.58 | 01/23 08:00:00 | -27.9 | -18.22 | 0.98634 | 0.93702 | 83.22 | 01/23 08:00:00 | -6 | 21.2 | 0.34638 | 0.32906 | 43.8 | 01/23 08:00:00 | -22.9 | -9.22 | 0.70678 | 0.67144 | 74.22
01/23 09:00:00 | -4 | 24.8 | 0.26669 | 0.25336 | 40.2 | 01/23 09:00:00 | -28 | -18.4 | 0.83608 | 0.79427 | 83.4 | 01/23 09:00:00 | -6 | 21.2 | 0.26593 | 0.25264 | 43.8 | 01/23 09:00:00 | -22.9 | -9.22 | 0.7239 | 0.68771 | 74.22
01/23 10:00:00 | -3 | 26.6 | 0.18536 | 0.17609 | 38.4 | 01/23 10:00:00 | -27 | -16.6 | 0.66436 | 0.63114 | 81.6 | 01/23 10:00:00 | -4 | 24.8 | 0.18485 | 0.17561 | 40.2 | 01/23 10:00:00 | -21.4 | -6.52 | 0.57283 | 0.54419 | 71.52
01/23 11:00:00 | -3 | 26.6 | 0.12223 | 0.11612 | 38.4 | 01/23 11:00:00 | -26 | -14.8 | 0.61042 | 0.57989 | 79.8 | 01/23 11:00:00 | -4 | 24.8 | 0.12185 | 0.11576 | 40.2 | 01/23 11:00:00 | -21.1 | -5.98 | 0.5566 | 0.52877 | 70.98
01/23 12:00:00 | -2 | 28.4 | 0.11954 | 0.11357 | 36.6 | 01/23 12:00:00 | -26 | -14.8 | 0.57794 | 0.54904 | 79.8 | 01/23 12:00:00 | -3 | 26.6 | 0.11922 | 0.11326 | 38.4 | 01/23 12:00:00 | -20 | -4 | 0.54746 | 0.52009 | 69
01/23 13:00:00 | -1 | 30.2 | 0.091162 | 0.086604 | 34.8 | 01/23 13:00:00 | -25 | -13 | 0.54985 | 0.52236 | 78 | 01/23 13:00:00 | -1.7 | 28.94 | 0.090942 | 0.086395 | 36.06 | 01/23 13:00:00 | -20 | -4 | 0.55504 | 0.52729 | 69
01/23 14:00:00 | -1 | 30.2 | 0.078115 | 0.07421 | 34.8 | 01/23 14:00:00 | -23.9 | -11.02 | 0.52993 | 0.50343 | 76.02 | 01/23 14:00:00 | -1 | 30.2 | 0.078032 | 0.07413 | 34.8 | 01/23 14:00:00 | -19.6 | -3.28 | 0.56435 | 0.53614 | 68.28
01/23 15:00:00 | 0 | 32 | 0.048031 | 0.045629 | 33 | 01/23 15:00:00 | -23 | -9.4 | 0.50338 | 0.47821 | 74.4 | 01/23 15:00:00 | -1 | 30.2 | 0.048125 | 0.045719 | 34.8 | 01/23 15:00:00 | -19 | -2.2 | 0.57555 | 0.54678 | 67.2
01/23 16:00:00 | -1 | 30.2 | 0.06216 | 0.059052 | 34.8 | 01/23 16:00:00 | -23 | -9.4 | 0.5255 | 0.49923 | 74.4 | 01/23 16:00:00 | -1 | 30.2 | 0.062151 | 0.059044 | 34.8 | 01/23 16:00:00 | -18.7 | -1.66 | 0.61434 | 0.58363 | 66.66
01/23 17:00:00 | 0 | 32 | 0.10794 | 0.10254 | 33 | 01/23 17:00:00 | -22 | -7.6 | 0.61057 | 0.58004 | 72.6 | 01/23 17:00:00 | -2 | 28.4 | 0.10756 | 0.10218 | 36.6 | 01/23 17:00:00 | -20.3 | -4.54 | 0.66878 | 0.63534 | 69.54
01/23 18:00:00 | -1 | 30.2 | 0.16141 | 0.15334 | 34.8 | 01/23 18:00:00 | -23 | -9.4 | 0.63294 | 0.60129 | 74.4 | 01/23 18:00:00 | -4 | 24.8 | 0.1607 | 0.15266 | 40.2 | 01/23 18:00:00 | -20.9 | -5.62 | 0.68451 | 0.65029 | 70.62
01/23 19:00:00 | 0 | 32 | 0.15057 | 0.14304 | 33 | 01/23 19:00:00 | -24 | -11.2 | 0.63246 | 0.60084 | 76.2 | 01/23 19:00:00 | -4.3 | 24.26 | 0.14995 | 0.14245 | 40.74 | 01/23 19:00:00 | -21.6 | -6.88 | 0.69872 | 0.66379 | 71.88
01/23 20:00:00 | 0.3 | 32.54 | 0.16655 | 0.15823 | 32.46 | 01/23 20:00:00 | -23.4 | -10.12 | 0.65201 | 0.61941 | 75.12 | 01/23 20:00:00 | -5 | 23 | 0.16583 | 0.15754 | 42 | 01/23 20:00:00 | -21.9 | -7.42 | 0.70796 | 0.67256 | 72.42
01/23 21:00:00 | 1 | 33.8 | 0.18173 | 0.17265 | 31.2 | 01/23 21:00:00 | -25 | -13 | 0.69968 | 0.6647 | 78 | 01/23 21:00:00 | -6 | 21.2 | 0.18079 | 0.17175 | 43.8 | 01/23 21:00:00 | -22.9 | -9.22 | 0.73608 | 0.69928 | 74.22
01/23 22:00:00 | 1 | 33.8 | 0.19762 | 0.18774 | 31.2 | 01/23 22:00:00 | -25 | -13 | 0.72861 | 0.69218 | 78 | 01/23 22:00:00 | -7 | 19.4 | 0.19651 | 0.18669 | 45.6 | 01/23 22:00:00 | -24.9 | -12.82 | 0.77763 | 0.73875 | 77.82
01/23 23:00:00 | 1 | 33.8 | 0.22053 | 0.2095 | 31.2 | 01/23 23:00:00 | -26 | -14.8 | 0.77425 | 0.73554 | 79.8 | 01/23 23:00:00 | -7 | 19.4 | 0.21922 | 0.20826 | 45.6 | 01/23 23:00:00 | -25.3 | -13.54 | 0.79679 | 0.75695 | 78.54
01/23 24:00:00 | 2 | 35.6 | 0.22365 | 0.21247 | 29.4 | 01/23 24:00:00 | -25 | -13 | 0.78488 | 0.74563 | 78 | 01/23 24:00:00 | -7 | 19.4 | 0.22216 | 0.21106 | 45.6 | 01/23 24:00:00 | -26.7 | -16.06 | 0.82133 | 0.78026 | 81.06
01/24 01:00:00 | 1 | 33.8 | 0.24136 | 0.22929 | 31.2 | 01/24 01:00:00 | -25 | -13 | 0.82009 | 0.77909 | 78 | 01/24 01:00:00 | -7.7 | 18.14 | 0.23971 | 0.22772 | 46.86 | 01/24 01:00:00 | -27.5 | -17.5 | 0.86233 | 0.81922 | 82.5
01/24 02:00:00 | 0.4 | 32.72 | 0.25557 | 0.24279 | 32.28 | 01/24 02:00:00 | -27.3 | -17.14 | 0.8986 | 0.85367 | 82.14 | 01/24 02:00:00 | -7 | 19.4 | 0.25385 | 0.24116 | 45.6 | 01/24 02:00:00 | -27.6 | -17.68 | 0.8832 | 0.83904 | 82.68
01/24 03:00:00 | -1 | 30.2 | 0.27832 | 0.2644 | 34.8 | 01/24 03:00:00 | -25 | -13 | 0.86788 | 0.82449 | 78 | 01/24 03:00:00 | -6 | 21.2 | 0.27689 | 0.26305 | 43.8 | 01/24 03:00:00 | -28.1 | -18.58 | 0.90627 | 0.86095 | 83.58
01/24 04:00:00 | 1 | 33.8 | 0.27066 | 0.25713 | 31.2 | 01/24 04:00:00 | -26 | -14.8 | 0.89713 | 0.85227 | 79.8 | 01/24 04:00:00 | -7 | 19.4 | 0.26892 | 0.25547 | 45.6 | 01/24 04:00:00 | -28.5 | -19.3 | 0.9159 | 0.87011 | 84.3
01/24 05:00:00 | 1 | 33.8 | 0.2742 | 0.26049 | 31.2 | 01/24 05:00:00 | -26 | -14.8 | 0.91292 | 0.86727 | 79.8 | 01/24 05:00:00 | -7 | 19.4 | 0.27239 | 0.25877 | 45.6 | 01/24 05:00:00 | -29.4 | -20.92 | 0.92097 | 0.87493 | 85.92
01/24 06:00:00 | 1 | 33.8 | 0.25998 | 0.24698 | 31.2 | 01/24 06:00:00 | -25 | -13 | 0.90364 | 0.85846 | 78 | 01/24 06:00:00 | -6 | 21.2 | 0.25831 | 0.2454 | 43.8 | 01/24 06:00:00 | -29.7 | -21.46 | 0.91958 | 0.8736 | 86.46
01/24 07:00:00 | 1 | 33.8 | 0.25777 | 0.24488 | 31.2 | 01/24 07:00:00 | -25 | -13 | 0.89412 | 0.84942 | 78 | 01/24 07:00:00 | -6.7 | 19.94 | 0.25607 | 0.24327 | 45.06 | 01/24 07:00:00 | -30 | -22 | 0.88693 | 0.84258 | 87
01/24 08:00:00 | 1.1 | 33.98 | 0.25473 | 0.24199 | 31.02 | 01/24 08:00:00 | -25.6 | -14.08 | 0.9182 | 0.87229 | 79.08 | 01/24 08:00:00 | -6 | 21.2 | 0.25308 | 0.24043 | 43.8 | 01/24 08:00:00 | -30.5 | -22.9 | 0.88615 | 0.84184 | 87.9
01/24 09:00:00 | 3 | 37.4 | 0.21194 | 0.20134 | 27.6 | 01/24 09:00:00 | -26 | -14.8 | 0.824 | 0.7828 | 79.8 | 01/24 09:00:00 | -5 | 23 | 0.21042 | 0.1999 | 42 | 01/24 09:00:00 | -30.3 | -22.54 | 0.89072 | 0.84618 | 87.54
01/24 10:00:00 | 3 | 37.4 | 0.20211 | 0.192 | 27.6 | 01/24 10:00:00 | -24 | -11.2 | 0.70918 | 0.67372 | 76.2 | 01/24 10:00:00 | -3 | 26.6 | 0.20042 | 0.1904 | 38.4 | 01/24 10:00:00 | -27.9 | -18.22 | 0.67813 | 0.64422 | 83.22
01/24 11:00:00 | 3 | 37.4 | 0.20763 | 0.19725 | 27.6 | 01/24 11:00:00 | -24 | -11.2 | 0.62364 | 0.59246 | 76.2 | 01/24 11:00:00 | -2 | 28.4 | 0.20626 | 0.19595 | 36.6 | 01/24 11:00:00 | -26.3 | -15.34 | 0.55464 | 0.52691 | 80.34
01/24 12:00:00 | 4 | 39.2 | 0.15334 | 0.14567 | 25.8 | 01/24 12:00:00 | -22 | -7.6 | 0.58944 | 0.55997 | 72.6 | 01/24 12:00:00 | -1 | 30.2 | 0.15243 | 0.14481 | 34.8 | 01/24 12:00:00 | -24.2 | -11.56 | 0.47956 | 0.45558 | 76.56
01/24 13:00:00 | 4 | 39.2 | 0.17344 | 0.16476 | 25.8 | 01/24 13:00:00 | -21 | -5.8 | 0.65608 | 0.62328 | 70.8 | 01/24 13:00:00 | -0.3 | 31.46 | 0.17223 | 0.16362 | 33.54 | 01/24 13:00:00 | -23.3 | -9.94 | 0.45965 | 0.43667 | 74.94
01/24 14:00:00 | 4.1 | 39.38 | 0.17832 | 0.16941 | 25.62 | 01/24 14:00:00 | -19.9 | -3.82 | 0.60131 | 0.57125 | 68.82 | 01/24 14:00:00 | 1 | 33.8 | 0.17702 | 0.16817 | 31.2 | 01/24 14:00:00 | -22.2 | -7.96 | 0.46979 | 0.4463 | 72.96
01/24 15:00:00 | 3 | 37.4 | 0.21469 | 0.20396 | 27.6 | 01/24 15:00:00 | -19 | -2.2 | 0.57423 | 0.54552 | 67.2 | 01/24 15:00:00 | 1 | 33.8 | 0.21318 | 0.20252 | 31.2 | 01/24 15:00:00 | -21.3 | -6.34 | 0.49529 | 0.47053 | 71.34
01/24 16:00:00 | 3 | 37.4 | 0.22838 | 0.21696 | 27.6 | 01/24 16:00:00 | -18 | -0.4 | 0.55601 | 0.52821 | 65.4 | 01/24 16:00:00 | 0 | 32 | 0.22704 | 0.21569 | 33 | 01/24 16:00:00 | -20.1 | -4.18 | 0.52438 | 0.49816 | 69.18
01/24 17:00:00 | 3 | 37.4 | 0.21433 | 0.20362 | 27.6 | 01/24 17:00:00 | -18 | -0.4 | 0.68101 | 0.64696 | 65.4 | 01/24 17:00:00 | 0 | 32 | 0.21278 | 0.20214 | 33 | 01/24 17:00:00 | -20.1 | -4.18 | 0.55306 | 0.52541 | 69.18
01/24 18:00:00 | 3 | 37.4 | 0.19151 | 0.18193 | 27.6 | 01/24 18:00:00 | -18 | -0.4 | 0.64421 | 0.612 | 65.4 | 01/24 18:00:00 | 0 | 32 | 0.1903 | 0.18079 | 33 | 01/24 18:00:00 | -20 | -4 | 0.54796 | 0.52056 | 69
01/24 19:00:00 | 4 | 39.2 | 0.16914 | 0.16069 | 25.8 | 01/24 19:00:00 | -18 | -0.4 | 0.65251 | 0.61988 | 65.4 | 01/24 19:00:00 | 0.4 | 32.72 | 0.16788 | 0.15949 | 32.28 | 01/24 19:00:00 | -20.2 | -4.36 | 0.54585 | 0.51856 | 69.36
01/24 20:00:00 | 4 | 39.2 | 0.16845 | 0.16002 | 25.8 | 01/24 20:00:00 | -18.1 | -0.58 | 0.69246 | 0.65783 | 65.58 | 01/24 20:00:00 | 0 | 32 | 0.16734 | 0.15898 | 33 | 01/24 20:00:00 | -19.9 | -3.82 | 0.55319 | 0.52553 | 68.82
01/24 21:00:00 | 5 | 41 | 0.16358 | 0.1554 | 24 | 01/24 21:00:00 | -18 | -0.4 | 0.68207 | 0.64797 | 65.4 | 01/24 21:00:00 | 0 | 32 | 0.16231 | 0.15419 | 33 | 01/24 21:00:00 | -19.6 | -3.28 | 0.55828 | 0.53037 | 68.28
01/24 22:00:00 | 5 | 41 | 0.16357 | 0.15539 | 24 | 01/24 22:00:00 | -19 | -2.2 | 0.67932 | 0.64535 | 67.2 | 01/24 22:00:00 | 0 | 32 | 0.16226 | 0.15415 | 33 | 01/24 22:00:00 | -18.6 | -1.48 | 0.55315 | 0.52549 | 66.48
01/24 23:00:00 | 6 | 42.8 | 0.16959 | 0.16111 | 22.2 | 01/24 23:00:00 | -19 | -2.2 | 0.70544 | 0.67017 | 67.2 | 01/24 23:00:00 | 0 | 32 | 0.16827 | 0.15985 | 33 | 01/24 23:00:00 | -18.2 | -0.76 | 0.56795 | 0.53955 | 65.76
01/24 24:00:00 | 6 | 42.8 | 0.17703 | 0.16818 | 22.2 | 01/24 24:00:00 | -19 | -2.2 | 0.76721 | 0.72885 | 67.2 | 01/24 24:00:00 | 0 | 32 | 0.17558 | 0.1668 | 33 | 01/24 24:00:00 | -17.6 | 0.32 | 0.58116 | 0.5521 | 64.68
01/25 01:00:00 | 6 | 42.8 | 0.18171 | 0.17262 | 22.2 | 01/25 01:00:00 | -20 | -4 | 0.76386 | 0.72567 | 69 | 01/25 01:00:00 | -1.1 | 30.02 | 0.18018 | 0.17117 | 34.98 | 01/25 01:00:00 | -17.3 | 0.86 | 0.58765 | 0.55826 | 64.14
01/25 02:00:00 | 6 | 42.8 | 0.19038 | 0.18086 | 22.2 | 01/25 02:00:00 | -20.2 | -4.36 | 0.78216 | 0.74306 | 69.36 | 01/25 02:00:00 | -2 | 28.4 | 0.18864 | 0.17921 | 36.6 | 01/25 02:00:00 | -17 | 1.4 | 0.59312 | 0.56346 | 63.6
01/25 03:00:00 | 6 | 42.8 | 0.19017 | 0.18067 | 22.2 | 01/25 03:00:00 | -21 | -5.8 | 0.80234 | 0.76222 | 70.8 | 01/25 03:00:00 | -3 | 26.6 | 0.18862 | 0.17919 | 38.4 | 01/25 03:00:00 | -16.3 | 2.66 | 0.58667 | 0.55734 | 62.34
01/25 04:00:00 | 6 | 42.8 | 0.1935 | 0.18383 | 22.2 | 01/25 04:00:00 | -21 | -5.8 | 0.79984 | 0.75985 | 70.8 | 01/25 04:00:00 | -3 | 26.6 | 0.19176 | 0.18217 | 38.4 | 01/25 04:00:00 | -15.9 | 3.38 | 0.57769 | 0.5488 | 61.62
01/25 05:00:00 | 6 | 42.8 | 0.18806 | 0.17866 | 22.2 | 01/25 05:00:00 | -21 | -5.8 | 0.81334 | 0.77267 | 70.8 | 01/25 05:00:00 | -3 | 26.6 | 0.18626 | 0.17695 | 38.4 | 01/25 05:00:00 | -14.3 | 6.26 | 0.5473 | 0.51993 | 58.74
01/25 06:00:00 | 6 | 42.8 | 0.18423 | 0.17502 | 22.2 | 01/25 06:00:00 | -22 | -7.6 | 0.82047 | 0.77944 | 72.6 | 01/25 06:00:00 | -3 | 26.6 | 0.18251 | 0.17338 | 38.4 | 01/25 06:00:00 | -14.2 | 6.44 | 0.52599 | 0.49969 | 58.56
01/25 07:00:00 | 6 | 42.8 | 0.16728 | 0.15892 | 22.2 | 01/25 07:00:00 | -23 | -9.4 | 0.78938 | 0.74991 | 74.4 | 01/25 07:00:00 | -2.9 | 26.78 | 0.1657 | 0.15742 | 38.22 | 01/25 07:00:00 | -14.1 | 6.62 | 0.5044 | 0.47918 | 58.38
01/25 08:00:00 | 4.9 | 40.82 | 0.17302 | 0.16437 | 24.18 | 01/25 08:00:00 | -23.6 | -10.48 | 0.79728 | 0.75742 | 75.48 | 01/25 08:00:00 | -3 | 26.6 | 0.17135 | 0.16279 | 38.4 | 01/25 08:00:00 | -13.8 | 7.16 | 0.4911 | 0.46655 | 57.84
01/25 09:00:00 | 6 | 42.8 | 0.17512 | 0.16636 | 22.2 | 01/25 09:00:00 | -23 | -9.4 | 0.69947 | 0.6645 | 74.4 | 01/25 09:00:00 | -3 | 26.6 | 0.17357 | 0.16489 | 38.4 | 01/25 09:00:00 | -13.6 | 7.52 | 0.49626 | 0.47145 | 57.48
01/25 10:00:00 | 6 | 42.8 | 0.1861 | 0.1768 | 22.2 | 01/25 10:00:00 | -21 | -5.8 | 0.59261 | 0.56298 | 70.8 | 01/25 10:00:00 | -1 | 30.2 | 0.1846 | 0.17537 | 34.8 | 01/25 10:00:00 | -12 | 10.4 | 0.3438 | 0.32661 | 54.6
01/25 11:00:00 | 6 | 42.8 | 0.18369 | 0.1745 | 22.2 | 01/25 11:00:00 | -20 | -4 | 0.55891 | 0.53096 | 69 | 01/25 11:00:00 | 1 | 33.8 | 0.18216 | 0.17305 | 31.2 | 01/25 11:00:00 | -11.9 | 10.58 | 0.30641 | 0.29108 | 54.42
01/25 12:00:00 | 6 | 42.8 | 0.18564 | 0.17636 | 22.2 | 01/25 12:00:00 | -18 | -0.4 | 0.4721 | 0.4485 | 65.4 | 01/25 12:00:00 | 2 | 35.6 | 0.18415 | 0.17494 | 29.4 | 01/25 12:00:00 | -10.8 | 12.56 | 0.2644 | 0.25118 | 52.44
01/25 13:00:00 | 6 | 42.8 | 0.22011 | 0.20911 | 22.2 | 01/25 13:00:00 | -17 | 1.4 | 0.44179 | 0.4197 | 63.6 | 01/25 13:00:00 | 3 | 37.4 | 0.21852 | 0.20759 | 27.6 | 01/25 13:00:00 | -10.6 | 12.92 | 0.24885 | 0.23641 | 52.08
01/25 14:00:00 | 4.4 | 39.92 | 0.22163 | 0.21055 | 25.08 | 01/25 14:00:00 | -15.6 | 3.92 | 0.40286 | 0.38271 | 61.08 | 01/25 14:00:00 | 4 | 39.2 | 0.21988 | 0.20889 | 25.8 | 01/25 14:00:00 | -10.5 | 13.1 | 0.25595 | 0.24315 | 51.9
01/25 15:00:00 | 4 | 39.2 | 0.22415 | 0.21294 | 25.8 | 01/25 15:00:00 | -15 | 5 | 0.43343 | 0.41176 | 60 | 01/25 15:00:00 | 5 | 41 | 0.22254 | 0.21141 | 24 | 01/25 15:00:00 | -10.5 | 13.1 | 0.28213 | 0.26802 | 51.9
01/25 16:00:00 | 3 | 37.4 | 0.23661 | 0.22478 | 27.6 | 01/25 16:00:00 | -15 | 5 | 0.45826 | 0.43535 | 60 | 01/25 16:00:00 | 4 | 39.2 | 0.23491 | 0.22317 | 25.8 | 01/25 16:00:00 | -10.5 | 13.1 | 0.32226 | 0.30615 | 51.9
01/25 17:00:00 | 2 | 35.6 | 0.25344 | 0.24076 | 29.4 | 01/25 17:00:00 | -15 | 5 | 0.46966 | 0.44618 | 60 | 01/25 17:00:00 | 4 | 39.2 | 0.25183 | 0.23924 | 25.8 | 01/25 17:00:00 | -10.7 | 12.74 | 0.35697 | 0.33912 | 52.26
01/25 18:00:00 | 2 | 35.6 | 0.27095 | 0.2574 | 29.4 | 01/25 18:00:00 | -15 | 5 | 0.46076 | 0.43772 | 60 | 01/25 18:00:00 | 4 | 39.2 | 0.2693 | 0.25584 | 25.8 | 01/25 18:00:00 | -11.4 | 11.48 | 0.37898 | 0.36003 | 53.52
01/25 19:00:00 | 1 | 33.8 | 0.28163 | 0.26755 | 31.2 | 01/25 19:00:00 | -15 | 5 | 0.45527 | 0.43251 | 60 | 01/25 19:00:00 | 3.8 | 38.84 | 0.28003 | 0.26603 | 26.16 | 01/25 19:00:00 | -12 | 10.4 | 0.40568 | 0.38539 | 54.6
01/25 20:00:00 | 0.4 | 32.72 | 0.28811 | 0.2737 | 32.28 | 01/25 20:00:00 | -15.1 | 4.82 | 0.45798 | 0.43508 | 60.18 | 01/25 20:00:00 | 3 | 37.4 | 0.28644 | 0.27212 | 27.6 | 01/25 20:00:00 | -12.9 | 8.78 | 0.43819 | 0.41628 | 56.22
01/25 21:00:00 | 0 | 32 | 0.30183 | 0.28674 | 33 | 01/25 21:00:00 | -15 | 5 | 0.46937 | 0.4459 | 60 | 01/25 21:00:00 | 3 | 37.4 | 0.30013 | 0.28513 | 27.6 | 01/25 21:00:00 | -14 | 6.8 | 0.47327 | 0.44961 | 58.2
01/25 22:00:00 | 0 | 32 | 0.2702 | 0.25669 | 33 | 01/25 22:00:00 | -15 | 5 | 0.51486 | 0.48912 | 60 | 01/25 22:00:00 | 3 | 37.4 | 0.26863 | 0.2552 | 27.6 | 01/25 22:00:00 | -16.1 | 3.02 | 0.52111 | 0.49506 | 61.98
01/25 23:00:00 | 0 | 32 | 0.28771 | 0.27333 | 33 | 01/25 23:00:00 | -15 | 5 | 0.50725 | 0.48189 | 60 | 01/25 23:00:00 | 3 | 37.4 | 0.28625 | 0.27194 | 27.6 | 01/25 23:00:00 | -16.6 | 2.12 | 0.55385 | 0.52616 | 62.88
01/25 24:00:00 | 0 | 32 | 0.30018 | 0.28518 | 33 | 01/25 24:00:00 | -15 | 5 | 0.52562 | 0.49934 | 60 | 01/25 24:00:00 | 5 | 41 | 0.29858 | 0.28365 | 24 | 01/25 24:00:00 | -17.5 | 0.5 | 0.5916 | 0.56202 | 64.5
01/26 01:00:00 | 0 | 32 | 0.31043 | 0.29491 | 33 | 01/26 01:00:00 | -19 | -2.2 | 0.60017 | 0.57017 | 67.2 | 01/26 01:00:00 | 5.1 | 41.18 | 0.3087 | 0.29326 | 23.82 | 01/26 01:00:00 | -18 | -0.4 | 0.62476 | 0.59352 | 65.4
01/26 02:00:00 | 0.3 | 32.54 | 0.32986 | 0.31336 | 32.46 | 01/26 02:00:00 | -19.5 | -3.1 | 0.63898 | 0.60704 | 68.1 | 01/26 02:00:00 | 5 | 41 | 0.32804 | 0.31164 | 24 | 01/26 02:00:00 | -18.2 | -0.76 | 0.6392 | 0.60724 | 65.76
01/26 03:00:00 | 0 | 32 | 0.32767 | 0.31129 | 33 | 01/26 03:00:00 | -19 | -2.2 | 0.66092 | 0.62787 | 67.2 | 01/26 03:00:00 | 5 | 41 | 0.32576 | 0.30948 | 24 | 01/26 03:00:00 | -19.3 | -2.74 | 0.65813 | 0.62522 | 67.74
01/26 04:00:00 | 0 | 32 | 0.34659 | 0.32926 | 33 | 01/26 04:00:00 | -21 | -5.8 | 0.70309 | 0.66794 | 70.8 | 01/26 04:00:00 | 5 | 41 | 0.34466 | 0.32743 | 24 | 01/26 04:00:00 | -20.5 | -4.9 | 0.67151 | 0.63793 | 69.9
01/26 05:00:00 | 0 | 32 | 0.36975 | 0.35127 | 33 | 01/26 05:00:00 | -19 | -2.2 | 0.68674 | 0.6524 | 67.2 | 01/26 05:00:00 | 5 | 41 | 0.3675 | 0.34913 | 24 | 01/26 05:00:00 | -21.4 | -6.52 | 0.66896 | 0.63551 | 71.52
01/26 06:00:00 | 0 | 32 | 0.34742 | 0.33005 | 33 | 01/26 06:00:00 | -20 | -4 | 0.69171 | 0.65712 | 69 | 01/26 06:00:00 | 7 | 44.6 | 0.34558 | 0.3283 | 20.4 | 01/26 06:00:00 | -21.9 | -7.42 | 0.67464 | 0.64091 | 72.42
01/26 07:00:00 | 0 | 32 | 0.35699 | 0.33914 | 33 | 01/26 07:00:00 | -20 | -4 | 0.68171 | 0.64762 | 69 | 01/26 07:00:00 | 4.8 | 40.64 | 0.35488 | 0.33714 | 24.36 | 01/26 07:00:00 | -23 | -9.4 | 0.69448 | 0.65976 | 74.4
01/26 08:00:00 | -0.3 | 31.46 | 0.35729 | 0.33942 | 33.54 | 01/26 08:00:00 | -20.3 | -4.54 | 0.69733 | 0.66247 | 69.54 | 01/26 08:00:00 | 4 | 39.2 | 0.35518 | 0.33742 | 25.8 | 01/26 08:00:00 | -23.3 | -9.94 | 0.68858 | 0.65415 | 74.94
01/26 09:00:00 | 0 | 32 | 0.28844 | 0.27401 | 33 | 01/26 09:00:00 | -19 | -2.2 | 0.59351 | 0.56383 | 67.2 | 01/26 09:00:00 | 2 | 35.6 | 0.28709 | 0.27273 | 29.4 | 01/26 09:00:00 | -23.4 | -10.12 | 0.7008 | 0.66576 | 75.12
01/26 10:00:00 | 0 | 32 | 0.28658 | 0.27225 | 33 | 01/26 10:00:00 | -19 | -2.2 | 0.51605 | 0.49025 | 67.2 | 01/26 10:00:00 | 2 | 35.6 | 0.28502 | 0.27077 | 29.4 | 01/26 10:00:00 | -21.2 | -6.16 | 0.52478 | 0.49854 | 71.16
01/26 11:00:00 | 0 | 32 | 0.27355 | 0.25987 | 33 | 01/26 11:00:00 | -17 | 1.4 | 0.43609 | 0.41429 | 63.6 | 01/26 11:00:00 | 2 | 35.6 | 0.27215 | 0.25854 | 29.4 | 01/26 11:00:00 | -17.8 | -0.04 | 0.3929 | 0.37326 | 65.04
01/26 12:00:00 | 0 | 32 | 0.27113 | 0.25757 | 33 | 01/26 12:00:00 | -15 | 5 | 0.38969 | 0.37021 | 60 | 01/26 12:00:00 | 1 | 33.8 | 0.26968 | 0.25619 | 31.2 | 01/26 12:00:00 | -15.9 | 3.38 | 0.32585 | 0.30956 | 61.62
01/26 13:00:00 | 0 | 32 | 0.25757 | 0.2447 | 33 | 01/26 13:00:00 | -13 | 8.6 | 0.35611 | 0.33831 | 56.4 | 01/26 13:00:00 | 1.4 | 34.52 | 0.256 | 0.2432 | 30.48 | 01/26 13:00:00 | -15.5 | 4.1 | 0.3055 | 0.29023 | 60.9
01/26 14:00:00 | -0.2 | 31.64 | 0.24325 | 0.23109 | 33.36 | 01/26 14:00:00 | -12.4 | 9.68 | 0.31013 | 0.29462 | 55.32 | 01/26 14:00:00 | 1 | 33.8 | 0.24199 | 0.22989 | 31.2 | 01/26 14:00:00 | -15.2 | 4.64 | 0.30399 | 0.28879 | 60.36
01/26 15:00:00 | 0 | 32 | 0.31331 | 0.29764 | 33 | 01/26 15:00:00 | -11 | 12.2 | 0.2852 | 0.27094 | 52.8 | 01/26 15:00:00 | 1 | 33.8 | 0.31185 | 0.29626 | 31.2 | 01/26 15:00:00 | -14.9 | 5.18 | 0.31467 | 0.29894 | 59.82
01/26 16:00:00 | 0 | 32 | 0.31128 | 0.29572 | 33 | 01/26 16:00:00 | -11 | 12.2 | 0.32057 | 0.30455 | 52.8 | 01/26 16:00:00 | 1 | 33.8 | 0.31002 | 0.29452 | 31.2 | 01/26 16:00:00 | -14.2 | 6.44 | 0.34695 | 0.3296 | 58.56
01/26 17:00:00 | -1 | 30.2 | 0.3169 | 0.30106 | 34.8 | 01/26 17:00:00 | -11 | 12.2 | 0.38062 | 0.36159 | 52.8 | 01/26 17:00:00 | 1 | 33.8 | 0.3152 | 0.29944 | 31.2 | 01/26 17:00:00 | -14.7 | 5.54 | 0.39877 | 0.37883 | 59.46
01/26 18:00:00 | -1 | 30.2 | 0.37455 | 0.35582 | 34.8 | 01/26 18:00:00 | -12 | 10.4 | 0.39912 | 0.37917 | 54.6 | 01/26 18:00:00 | 1 | 33.8 | 0.37276 | 0.35413 | 31.2 | 01/26 18:00:00 | -14.9 | 5.18 | 0.41356 | 0.39288 | 59.82
01/26 19:00:00 | -1 | 30.2 | 0.32425 | 0.30803 | 34.8 | 01/26 19:00:00 | -13 | 8.6 | 0.42891 | 0.40746 | 56.4 | 01/26 19:00:00 | 1.3 | 34.34 | 0.32258 | 0.30645 | 30.66 | 01/26 19:00:00 | -15 | 5 | 0.41198 | 0.39138 | 60
01/26 20:00:00 | -1.5 | 29.3 | 0.33144 | 0.31487 | 35.7 | 01/26 20:00:00 | -14 | 6.8 | 0.46087 | 0.43782 | 58.2 | 01/26 20:00:00 | 1 | 33.8 | 0.32981 | 0.31332 | 31.2 | 01/26 20:00:00 | -14.5 | 5.9 | 0.41871 | 0.39777 | 59.1
01/26 21:00:00 | -1 | 30.2 | 0.2784 | 0.26448 | 34.8 | 01/26 21:00:00 | -14 | 6.8 | 0.47995 | 0.45595 | 58.2 | 01/26 21:00:00 | 0 | 32 | 0.27713 | 0.26327 | 33 | 01/26 21:00:00 | -13.9 | 6.98 | 0.42048 | 0.39946 | 58.02
01/26 22:00:00 | -1 | 30.2 | 0.29882 | 0.28388 | 34.8 | 01/26 22:00:00 | -15 | 5 | 0.48836 | 0.46395 | 60 | 01/26 22:00:00 | 0 | 32 | 0.29724 | 0.28237 | 33 | 01/26 22:00:00 | -12.4 | 9.68 | 0.41978 | 0.39879 | 55.32
01/26 23:00:00 | -1 | 30.2 | 0.29932 | 0.28436 | 34.8 | 01/26 23:00:00 | -15 | 5 | 0.52281 | 0.49667 | 60 | 01/26 23:00:00 | 0 | 32 | 0.29771 | 0.28283 | 33 | 01/26 23:00:00 | -11.9 | 10.58 | 0.422 | 0.4009 | 54.42
01/26 24:00:00 | -1 | 30.2 | 0.36979 | 0.3513 | 34.8 | 01/26 24:00:00 | -14 | 6.8 | 0.58012 | 0.55112 | 58.2 | 01/26 24:00:00 | 0 | 32 | 0.3677 | 0.34931 | 33 | 01/26 24:00:00 | -11.2 | 11.84 | 0.42413 | 0.40292 | 53.16
01/27 01:00:00 | -1 | 30.2 | 0.36594 | 0.34764 | 34.8 | 01/27 01:00:00 | -15 | 5 | 0.58599 | 0.55669 | 60 | 01/27 01:00:00 | -0.4 | 31.28 | 0.36384 | 0.34565 | 33.72 | 01/27 01:00:00 | -10.6 | 12.92 | 0.42447 | 0.40325 | 52.08
01/27 02:00:00 | -1.9 | 28.58 | 0.39996 | 0.37997 | 36.42 | 01/27 02:00:00 | -15.2 | 4.64 | 0.62584 | 0.59455 | 60.36 | 01/27 02:00:00 | -1 | 30.2 | 0.398 | 0.3781 | 34.8 | 01/27 02:00:00 | -10.3 | 13.46 | 0.42425 | 0.40304 | 51.54
01/27 03:00:00 | -2 | 28.4 | 0.37992 | 0.36093 | 36.6 | 01/27 03:00:00 | -16 | 3.2 | 0.63151 | 0.59993 | 61.8 | 01/27 03:00:00 | -2 | 28.4 | 0.37803 | 0.35913 | 36.6 | 01/27 03:00:00 | -10.1 | 13.82 | 0.42308 | 0.40192 | 51.18
01/27 04:00:00 | -2 | 28.4 | 0.37425 | 0.35553 | 36.6 | 01/27 04:00:00 | -16 | 3.2 | 0.62933 | 0.59786 | 61.8 | 01/27 04:00:00 | -2 | 28.4 | 0.3724 | 0.35378 | 36.6 | 01/27 04:00:00 | -10.4 | 13.28 | 0.43215 | 0.41054 | 51.72
01/27 05:00:00 | -3 | 26.6 | 0.39401 | 0.37431 | 38.4 | 01/27 05:00:00 | -17 | 1.4 | 0.67198 | 0.63838 | 63.6 | 01/27 05:00:00 | -1 | 30.2 | 0.39223 | 0.37262 | 34.8 | 01/27 05:00:00 | -8.6 | 16.52 | 0.4177 | 0.39682 | 48.48
01/27 06:00:00 | -3 | 26.6 | 0.35758 | 0.3397 | 38.4 | 01/27 06:00:00 | -18 | -0.4 | 0.67976 | 0.64577 | 65.4 | 01/27 06:00:00 | -1 | 30.2 | 0.35614 | 0.33833 | 34.8 | 01/27 06:00:00 | -8.4 | 16.88 | 0.40765 | 0.38727 | 48.12
01/27 07:00:00 | -3 | 26.6 | 0.35005 | 0.33254 | 38.4 | 01/27 07:00:00 | -19 | -2.2 | 0.68895 | 0.6545 | 67.2 | 01/27 07:00:00 | -0.9 | 30.38 | 0.34857 | 0.33115 | 34.62 | 01/27 07:00:00 | -8.2 | 17.24 | 0.39254 | 0.37291 | 47.76
01/27 08:00:00 | -3 | 26.6 | 0.40743 | 0.38706 | 38.4 | 01/27 08:00:00 | -18.9 | -2.02 | 0.68687 | 0.65252 | 67.02 | 01/27 08:00:00 | -1 | 30.2 | 0.4056 | 0.38532 | 34.8 | 01/27 08:00:00 | -8.5 | 16.7 | 0.39296 | 0.37332 | 48.3
01/27 09:00:00 | -4 | 24.8 | 0.33333 | 0.31666 | 40.2 | 01/27 09:00:00 | -19 | -2.2 | 0.54958 | 0.5221 | 67.2 | 01/27 09:00:00 | 0 | 32 | 0.33222 | 0.3156 | 33 | 01/27 09:00:00 | -8.9 | 15.98 | 0.39983 | 0.37984 | 49.02
01/27 10:00:00 | -4 | 24.8 | 0.34852 | 0.3311 | 40.2 | 01/27 10:00:00 | -17 | 1.4 | 0.43509 | 0.41333 | 63.6 | 01/27 10:00:00 | 0 | 32 | 0.34733 | 0.32997 | 33 | 01/27 10:00:00 | -7.1 | 19.22 | 0.25825 | 0.24534 | 45.78
01/27 11:00:00 | -4 | 24.8 | 0.38848 | 0.36905 | 40.2 | 01/27 11:00:00 | -16 | 3.2 | 0.36682 | 0.34848 | 61.8 | 01/27 11:00:00 | 1 | 33.8 | 0.38738 | 0.36801 | 31.2 | 01/27 11:00:00 | -6.2 | 20.84 | 0.18261 | 0.17348 | 44.16
01/27 12:00:00 | -4 | 24.8 | 0.34128 | 0.32421 | 40.2 | 01/27 12:00:00 | -15 | 5 | 0.33914 | 0.32219 | 60 | 01/27 12:00:00 | 1 | 33.8 | 0.34016 | 0.32315 | 31.2 | 01/27 12:00:00 | -4.9 | 23.18 | 0.13501 | 0.12826 | 41.82
01/27 13:00:00 | -4 | 24.8 | 0.33083 | 0.31429 | 40.2 | 01/27 13:00:00 | -14 | 6.8 | 0.32021 | 0.3042 | 58.2 | 01/27 13:00:00 | 0.7 | 33.26 | 0.32977 | 0.31328 | 31.74 | 01/27 13:00:00 | -4.4 | 24.08 | 0.12795 | 0.12155 | 40.92
01/27 14:00:00 | -4.3 | 24.26 | 0.3633 | 0.34514 | 40.74 | 01/27 14:00:00 | -12.4 | 9.68 | 0.26809 | 0.25468 | 55.32 | 01/27 14:00:00 | 1 | 33.8 | 0.36206 | 0.34395 | 31.2 | 01/27 14:00:00 | -4.1 | 24.62 | 0.1262 | 0.11989 | 40.38
01/27 15:00:00 | -4 | 24.8 | 0.37038 | 0.35186 | 40.2 | 01/27 15:00:00 | -11 | 12.2 | 0.22994 | 0.21844 | 52.8 | 01/27 15:00:00 | 0 | 32 | 0.3692 | 0.35074 | 33 | 01/27 15:00:00 | -4 | 24.8 | 0.12758 | 0.1212 | 40.2
01/27 16:00:00 | -4 | 24.8 | 0.35188 | 0.33428 | 40.2 | 01/27 16:00:00 | -11 | 12.2 | 0.23434 | 0.22263 | 52.8 | 01/27 16:00:00 | -1 | 30.2 | 0.35048 | 0.33296 | 34.8 | 01/27 16:00:00 | -4.1 | 24.62 | 0.15937 | 0.15141 | 40.38
01/27 17:00:00 | -4 | 24.8 | 0.36435 | 0.34613 | 40.2 | 01/27 17:00:00 | -11 | 12.2 | 0.33904 | 0.32209 | 52.8 | 01/27 17:00:00 | -1 | 30.2 | 0.36312 | 0.34496 | 34.8 | 01/27 17:00:00 | -5.2 | 22.64 | 0.20759 | 0.19721 | 42.36
01/27 18:00:00 | -5 | 23 | 0.34484 | 0.3276 | 42 | 01/27 18:00:00 | -12 | 10.4 | 0.35289 | 0.33524 | 54.6 | 01/27 18:00:00 | -2 | 28.4 | 0.34396 | 0.32676 | 36.6 | 01/27 18:00:00 | -5.9 | 21.38 | 0.22763 | 0.21625 | 43.62
01/27 19:00:00 | -5 | 23 | 0.34087 | 0.32382 | 42 | 01/27 19:00:00 | -12 | 10.4 | 0.36158 | 0.3435 | 54.6 | 01/27 19:00:00 | -2.2 | 28.04 | 0.33972 | 0.32274 | 36.96 | 01/27 19:00:00 | -6.2 | 20.84 | 0.23002 | 0.21852 | 44.16
01/27 20:00:00 | -5.4 | 22.28 | 0.34685 | 0.32951 | 42.72 | 01/27 20:00:00 | -12.1 | 10.22 | 0.37802 | 0.35912 | 54.78 | 01/27 20:00:00 | -2 | 28.4 | 0.34608 | 0.32878 | 36.6 | 01/27 20:00:00 | -6.3 | 20.66 | 0.24184 | 0.22975 | 44.34
01/27 21:00:00 | -6 | 21.2 | 0.34287 | 0.32572 | 43.8 | 01/27 21:00:00 | -12 | 10.4 | 0.38888 | 0.36943 | 54.6 | 01/27 21:00:00 | -3 | 26.6 | 0.34204 | 0.32494 | 38.4 | 01/27 21:00:00 | -6.2 | 20.84 | 0.2554 | 0.24263 | 44.16
01/27 22:00:00 | -5 | 23 | 0.33652 | 0.31969 | 42 | 01/27 22:00:00 | -12 | 10.4 | 0.42068 | 0.39965 | 54.6 | 01/27 22:00:00 | -2 | 28.4 | 0.33565 | 0.31887 | 36.6 | 01/27 22:00:00 | -6 | 21.2 | 0.26781 | 0.25442 | 43.8
01/27 23:00:00 | -5 | 23 | 0.37406 | 0.35536 | 42 | 01/27 23:00:00 | -12 | 10.4 | 0.44975 | 0.42727 | 54.6 | 01/27 23:00:00 | -3 | 26.6 | 0.37303 | 0.35438 | 38.4 | 01/27 23:00:00 | -5.9 | 21.38 | 0.28806 | 0.27365 | 43.62
01/27 24:00:00 | -5 | 23 | 0.37683 | 0.35799 | 42 | 01/27 24:00:00 | -12 | 10.4 | 0.47678 | 0.45294 | 54.6 | 01/27 24:00:00 | -2 | 28.4 | 0.37569 | 0.3569 | 36.6 | 01/27 24:00:00 | -5.5 | 22.1 | 0.30197 | 0.28687 | 42.9
01/28 01:00:00 | -4 | 24.8 | 0.47672 | 0.45289 | 40.2 | 01/28 01:00:00 | -11 | 12.2 | 0.4818 | 0.45771 | 52.8 | 01/28 01:00:00 | -2 | 28.4 | 0.47507 | 0.45132 | 36.6 | 01/28 01:00:00 | -5.1 | 22.82 | 0.31589 | 0.3001 | 42.18
01/28 02:00:00 | -4.4 | 24.08 | 0.46503 | 0.44178 | 40.92 | 01/28 02:00:00 | -10.7 | 12.74 | 0.49078 | 0.46624 | 52.26 | 01/28 02:00:00 | -2 | 28.4 | 0.46329 | 0.44012 | 36.6 | 01/28 02:00:00 | -4.9 | 23.18 | 0.32135 | 0.30528 | 41.82
01/28 03:00:00 | -4 | 24.8 | 0.46507 | 0.44182 | 40.2 | 01/28 03:00:00 | -11 | 12.2 | 0.51034 | 0.48482 | 52.8 | 01/28 03:00:00 | -2 | 28.4 | 0.46333 | 0.44016 | 36.6 | 01/28 03:00:00 | -4.5 | 23.9 | 0.31989 | 0.3039 | 41.1
01/28 04:00:00 | -5 | 23 | 0.45636 | 0.43355 | 42 | 01/28 04:00:00 | -11 | 12.2 | 0.50598 | 0.48068 | 52.8 | 01/28 04:00:00 | -2 | 28.4 | 0.45565 | 0.43286 | 36.6 | 01/28 04:00:00 | -4.2 | 24.44 | 0.31878 | 0.30284 | 40.56
01/28 05:00:00 | -5 | 23 | 0.4436 | 0.42142 | 42 | 01/28 05:00:00 | -11 | 12.2 | 0.50235 | 0.47724 | 52.8 | 01/28 05:00:00 | -2 | 28.4 | 0.44235 | 0.42023 | 36.6 | 01/28 05:00:00 | -3.5 | 25.7 | 0.31226 | 0.29664 | 39.3
01/28 06:00:00 | -5 | 23 | 0.42087 | 0.39983 | 42 | 01/28 06:00:00 | -11 | 12.2 | 0.48657 | 0.46224 | 52.8 | 01/28 06:00:00 | -1 | 30.2 | 0.41958 | 0.3986 | 34.8 | 01/28 06:00:00 | -3.2 | 26.24 | 0.30189 | 0.28679 | 38.76
01/28 07:00:00 | -4 | 24.8 | 0.46539 | 0.44212 | 40.2 | 01/28 07:00:00 | -11 | 12.2 | 0.50451 | 0.47928 | 52.8 | 01/28 07:00:00 | -1.2 | 29.84 | 0.46375 | 0.44057 | 35.16 | 01/28 07:00:00 | -3.2 | 26.24 | 0.29501 | 0.28026 | 38.76
01/28 08:00:00 | -4.3 | 24.26 | 0.44305 | 0.4209 | 40.74 | 01/28 08:00:00 | -11.3 | 11.66 | 0.51104 | 0.48549 | 53.34 | 01/28 08:00:00 | -1 | 30.2 | 0.44139 | 0.41932 | 34.8 | 01/28 08:00:00 | -3.2 | 26.24 | 0.29285 | 0.27821 | 38.76
01/28 09:00:00 | -6 | 21.2 | 0.50751 | 0.48213 | 43.8 | 01/28 09:00:00 | -12 | 10.4 | 0.51286 | 0.48722 | 54.6 | 01/28 09:00:00 | 0 | 32 | 0.5063 | 0.48098 | 33 | 01/28 09:00:00 | -3 | 26.6 | 0.30449 | 0.28926 | 38.4
01/28 10:00:00 | -7 | 19.4 | 0.39639 | 0.37657 | 45.6 | 01/28 10:00:00 | -11 | 12.2 | 0.49358 | 0.4689 | 52.8 | 01/28 10:00:00 | 1 | 33.8 | 0.39541 | 0.37564 | 31.2 | 01/28 10:00:00 | -2.3 | 27.86 | 0.21537 | 0.2046 | 37.14
01/28 11:00:00 | -7 | 19.4 | 0.41429 | 0.39357 | 45.6 | 01/28 11:00:00 | -11 | 12.2 | 0.49816 | 0.47325 | 52.8 | 01/28 11:00:00 | 2 | 35.6 | 0.41338 | 0.39271 | 29.4 | 01/28 11:00:00 | -2 | 28.4 | 0.18983 | 0.18034 | 36.6
01/28 12:00:00 | -7 | 19.4 | 0.50642 | 0.4811 | 45.6 | 01/28 12:00:00 | -10 | 14 | 0.50241 | 0.47729 | 51 | 01/28 12:00:00 | 2 | 35.6 | 0.50582 | 0.48053 | 29.4 | 01/28 12:00:00 | -1.5 | 29.3 | 0.16935 | 0.16088 | 35.7
01/28 13:00:00 | -7 | 19.4 | 0.4741 | 0.4504 | 45.6 | 01/28 13:00:00 | -10 | 14 | 0.53884 | 0.51189 | 51 | 01/28 13:00:00 | 3.2 | 37.76 | 0.47353 | 0.44986 | 27.24 | 01/28 13:00:00 | -1.3 | 29.66 | 0.16057 | 0.15255 | 35.34
01/28 14:00:00 | -7.2 | 19.04 | 0.39972 | 0.37973 | 45.96 | 01/28 14:00:00 | -9.7 | 14.54 | 0.53296 | 0.50631 | 50.46 | 01/28 14:00:00 | 3 | 37.4 | 0.39983 | 0.37984 | 27.6 | 01/28 14:00:00 | -1.4 | 29.48 | 0.1643 | 0.15609 | 35.52
01/28 15:00:00 | -9 | 15.8 | 0.4973 | 0.47244 | 49.2 | 01/28 15:00:00 | -9 | 15.8 | 0.47524 | 0.45148 | 49.2 | 01/28 15:00:00 | 3 | 37.4 | 0.49707 | 0.47222 | 27.6 | 01/28 15:00:00 | -1.3 | 29.66 | 0.17289 | 0.16424 | 35.34
01/28 16:00:00 | -9 | 15.8 | 0.46001 | 0.43701 | 49.2 | 01/28 16:00:00 | -9 | 15.8 | 0.47701 | 0.45316 | 49.2 | 01/28 16:00:00 | 2 | 35.6 | 0.45963 | 0.43665 | 29.4 | 01/28 16:00:00 | -1.2 | 29.84 | 0.19283 | 0.18319 | 35.16
01/28 17:00:00 | -9 | 15.8 | 0.49196 | 0.46736 | 49.2 | 01/28 17:00:00 | -9 | 15.8 | 0.49102 | 0.46647 | 49.2 | 01/28 17:00:00 | 2 | 35.6 | 0.49156 | 0.46699 | 29.4 | 01/28 17:00:00 | -0.8 | 30.56 | 0.20676 | 0.19643 | 34.44
01/28 18:00:00 | -10 | 14 | 0.42427 | 0.40305 | 51 | 01/28 18:00:00 | -9 | 15.8 | 0.45744 | 0.43457 | 49.2 | 01/28 18:00:00 | 1 | 33.8 | 0.4239 | 0.40271 | 31.2 | 01/28 18:00:00 | -1.1 | 30.02 | 0.20378 | 0.19359 | 34.98
01/28 19:00:00 | -11 | 12.2 | 0.4198 | 0.39881 | 52.8 | 01/28 19:00:00 | -9 | 15.8 | 0.46108 | 0.43803 | 49.2 | 01/28 19:00:00 | 1 | 33.8 | 0.41986 | 0.39886 | 31.2 | 01/28 19:00:00 | -1.2 | 29.84 | 0.19401 | 0.18431 | 35.16
01/28 20:00:00 | -10.9 | 12.38 | 0.54006 | 0.51306 | 52.62 | 01/28 20:00:00 | -8.7 | 16.34 | 0.44153 | 0.41946 | 48.66 | 01/28 20:00:00 | 1 | 33.8 | 0.53989 | 0.51289 | 31.2 | 01/28 20:00:00 | -1.3 | 29.66 | 0.20377 | 0.19358 | 35.34
01/28 21:00:00 | -12 | 10.4 | 0.66432 | 0.6311 | 54.6 | 01/28 21:00:00 | -9 | 15.8 | 0.46084 | 0.4378 | 49.2 | 01/28 21:00:00 | 1 | 33.8 | 0.66605 | 0.63275 | 31.2 | 01/28 21:00:00 | -1.3 | 29.66 | 0.21618 | 0.20537 | 35.34
01/28 22:00:00 | -12 | 10.4 | 0.59862 | 0.56869 | 54.6 | 01/28 22:00:00 | -9 | 15.8 | 0.47678 | 0.45294 | 49.2 | 01/28 22:00:00 | 0 | 32 | 0.59874 | 0.5688 | 33 | 01/28 22:00:00 | -1.2 | 29.84 | 0.22511 | 0.21385 | 35.16
01/28 23:00:00 | -12 | 10.4 | 0.62601 | 0.59471 | 54.6 | 01/28 23:00:00 | -8 | 17.6 | 0.47878 | 0.45485 | 47.4 | 01/28 23:00:00 | 0 | 32 | 0.62622 | 0.59491 | 33 | 01/28 23:00:00 | -1.1 | 30.02 | 0.23905 | 0.2271 | 34.98
01/28 24:00:00 | -12 | 10.4 | 0.54917 | 0.52171 | 54.6 | 01/28 24:00:00 | -8 | 17.6 | 0.43615 | 0.41435 | 47.4 | 01/28 24:00:00 | -1 | 30.2 | 0.54959 | 0.52211 | 34.8 | 01/28 24:00:00 | -1.1 | 30.02 | 0.25453 | 0.2418 | 34.98
01/29 01:00:00 | -13 | 8.6 | 0.59391 | 0.56422 | 56.4 | 01/29 01:00:00 | -10 | 14 | 0.44572 | 0.42344 | 51 | 01/29 01:00:00 | -1.4 | 29.48 | 0.59435 | 0.56464 | 35.52 | 01/29 01:00:00 | -1.2 | 29.84 | 0.26959 | 0.25611 | 35.16
01/29 02:00:00 | -13.6 | 7.52 | 0.53928 | 0.51231 | 57.48 | 01/29 02:00:00 | -10.4 | 13.28 | 0.44712 | 0.42477 | 51.72 | 01/29 02:00:00 | -2 | 28.4 | 0.53885 | 0.51191 | 36.6 | 01/29 02:00:00 | -1.4 | 29.48 | 0.28424 | 0.27003 | 35.52
01/29 03:00:00 | -14 | 6.8 | 0.5637 | 0.53552 | 58.2 | 01/29 03:00:00 | -12 | 10.4 | 0.4732 | 0.44954 | 54.6 | 01/29 03:00:00 | -3 | 26.6 | 0.56392 | 0.53572 | 38.4 | 01/29 03:00:00 | -1.5 | 29.3 | 0.29698 | 0.28213 | 35.7
01/29 04:00:00 | -15 | 5 | 0.57657 | 0.54774 | 60 | 01/29 04:00:00 | -10 | 14 | 0.47057 | 0.44704 | 51 | 01/29 04:00:00 | -3 | 26.6 | 0.57642 | 0.5476 | 38.4 | 01/29 04:00:00 | -1.9 | 28.58 | 0.30575 | 0.29046 | 36.42
01/29 05:00:00 | -15 | 5 | 0.58288 | 0.55373 | 60 | 01/29 05:00:00 | -12 | 10.4 | 0.51553 | 0.48976 | 54.6 | 01/29 05:00:00 | -3 | 26.6 | 0.58287 | 0.55373 | 38.4 | 01/29 05:00:00 | -1.5 | 29.3 | 0.28716 | 0.2728 | 35.7
01/29 06:00:00 | -14 | 6.8 | 0.55532 | 0.52755 | 58.2 | 01/29 06:00:00 | -12 | 10.4 | 0.50401 | 0.47881 | 54.6 | 01/29 06:00:00 | -3 | 26.6 | 0.55504 | 0.52729 | 38.4 | 01/29 06:00:00 | -1.6 | 29.12 | 0.27866 | 0.26473 | 35.88
01/29 07:00:00 | -14 | 6.8 | 0.55399 | 0.52629 | 58.2 | 01/29 07:00:00 | -11 | 12.2 | 0.48096 | 0.45691 | 52.8 | 01/29 07:00:00 | -3.5 | 25.7 | 0.55373 | 0.52604 | 39.3 | 01/29 07:00:00 | -1.7 | 28.94 | 0.27341 | 0.25974 | 36.06
01/29 08:00:00 | -14.3 | 6.26 | 0.57387 | 0.54517 | 58.74 | 01/29 08:00:00 | -11.5 | 11.3 | 0.48133 | 0.45726 | 53.7 | 01/29 08:00:00 | -5 | 23 | 0.57415 | 0.54544 | 42 | 01/29 08:00:00 | -1.8 | 28.76 | 0.26777 | 0.25438 | 36.24
01/29 09:00:00 | -15 | 5 | 0.50385 | 0.47866 | 60 | 01/29 09:00:00 | -10 | 14 | 0.45918 | 0.43622 | 51 | 01/29 09:00:00 | -4 | 24.8 | 0.50433 | 0.47911 | 40.2 | 01/29 09:00:00 | -1.9 | 28.58 | 0.2753 | 0.26154 | 36.42
01/29 10:00:00 | -15 | 5 | 0.49437 | 0.46965 | 60 | 01/29 10:00:00 | -9 | 15.8 | 0.41923 | 0.39827 | 49.2 | 01/29 10:00:00 | -4 | 24.8 | 0.49523 | 0.47047 | 40.2 | 01/29 10:00:00 | -1.6 | 29.12 | 0.24386 | 0.23167 | 35.88
01/29 11:00:00 | -14 | 6.8 | 0.37507 | 0.35632 | 58.2 | 01/29 11:00:00 | -9 | 15.8 | 0.40177 | 0.38168 | 49.2 | 01/29 11:00:00 | -3 | 26.6 | 0.3757 | 0.35691 | 38.4 | 01/29 11:00:00 | -1.3 | 29.66 | 0.22923 | 0.21777 | 35.34
01/29 12:00:00 | -13 | 8.6 | 0.34509 | 0.32783 | 56.4 | 01/29 12:00:00 | -8 | 17.6 | 0.38046 | 0.36144 | 47.4 | 01/29 12:00:00 | -3 | 26.6 | 0.34482 | 0.32758 | 38.4 | 01/29 12:00:00 | -1 | 30.2 | 0.20108 | 0.19102 | 34.8
01/29 13:00:00 | -11 | 12.2 | 0.28866 | 0.27423 | 52.8 | 01/29 13:00:00 | -7 | 19.4 | 0.39379 | 0.3741 | 45.6 | 01/29 13:00:00 | -2.3 | 27.86 | 0.28842 | 0.27399 | 37.14 | 01/29 13:00:00 | -0.5 | 31.1 | 0.17341 | 0.16473 | 33.9
01/29 14:00:00 | -10.5 | 13.1 | 0.27718 | 0.26332 | 51.9 | 01/29 14:00:00 | -6.4 | 20.48 | 0.37157 | 0.353 | 44.52 | 01/29 14:00:00 | -2 | 28.4 | 0.27709 | 0.26323 | 36.6 | 01/29 14:00:00 | 0.3 | 32.54 | 0.15204 | 0.14444 | 32.46
01/29 15:00:00 | -11 | 12.2 | 0.28795 | 0.27355 | 52.8 | 01/29 15:00:00 | -6 | 21.2 | 0.36759 | 0.34921 | 43.8 | 01/29 15:00:00 | -1 | 30.2 | 0.28838 | 0.27396 | 34.8 | 01/29 15:00:00 | 0.6 | 33.08 | 0.15379 | 0.1461 | 31.92
01/29 16:00:00 | -10 | 14 | 0.39223 | 0.37261 | 51 | 01/29 16:00:00 | -5 | 23 | 0.35335 | 0.33568 | 42 | 01/29 16:00:00 | -1 | 30.2 | 0.39242 | 0.3728 | 34.8 | 01/29 16:00:00 | 0.6 | 33.08 | 0.17311 | 0.16445 | 31.92
01/29 17:00:00 | -11 | 12.2 | 0.46418 | 0.44097 | 52.8 | 01/29 17:00:00 | -5 | 23 | 0.36529 | 0.34702 | 42 | 01/29 17:00:00 | -2 | 28.4 | 0.46452 | 0.44129 | 36.6 | 01/29 17:00:00 | 0.5 | 32.9 | 0.18815 | 0.17874 | 32.1
01/29 18:00:00 | -12 | 10.4 | 0.58787 | 0.55847 | 54.6 | 01/29 18:00:00 | -4 | 24.8 | 0.3194 | 0.30343 | 40.2 | 01/29 18:00:00 | -3 | 26.6 | 0.5885 | 0.55908 | 38.4 | 01/29 18:00:00 | 0.2 | 32.36 | 0.19351 | 0.18383 | 32.64
01/29 19:00:00 | -12 | 10.4 | 0.5022 | 0.47709 | 54.6 | 01/29 19:00:00 | -4 | 24.8 | 0.34973 | 0.33224 | 40.2 | 01/29 19:00:00 | -3.5 | 25.7 | 0.50246 | 0.47734 | 39.3 | 01/29 19:00:00 | -0.1 | 31.82 | 0.20056 | 0.19053 | 33.18
01/29 20:00:00 | -12.7 | 9.14 | 0.51421 | 0.4885 | 55.86 | 01/29 20:00:00 | -4.3 | 24.26 | 0.34451 | 0.32729 | 40.74 | 01/29 20:00:00 | -5 | 23 | 0.51514 | 0.48938 | 42 | 01/29 20:00:00 | -0.6 | 30.92 | 0.21958 | 0.2086 | 34.08
01/29 21:00:00 | -13 | 8.6 | 0.48629 | 0.46198 | 56.4 | 01/29 21:00:00 | -4 | 24.8 | 0.3308 | 0.31426 | 40.2 | 01/29 21:00:00 | -5 | 23 | 0.48705 | 0.4627 | 42 | 01/29 21:00:00 | -1.3 | 29.66 | 0.23667 | 0.22483 | 35.34
01/29 22:00:00 | -14 | 6.8 | 0.56858 | 0.54015 | 58.2 | 01/29 22:00:00 | -4 | 24.8 | 0.33253 | 0.31591 | 40.2 | 01/29 22:00:00 | -5 | 23 | 0.56981 | 0.54132 | 42 | 01/29 22:00:00 | -2.8 | 26.96 | 0.26008 | 0.24707 | 38.04
01/29 23:00:00 | -15 | 5 | 0.60281 | 0.57267 | 60 | 01/29 23:00:00 | -4 | 24.8 | 0.34799 | 0.33059 | 40.2 | 01/29 23:00:00 | -4 | 24.8 | 0.60424 | 0.57402 | 40.2 | 01/29 23:00:00 | -3.2 | 26.24 | 0.28161 | 0.26753 | 38.76
01/29 24:00:00 | -16 | 3.2 | 0.73182 | 0.69523 | 61.8 | 01/29 24:00:00 | -4 | 24.8 | 0.36458 | 0.34635 | 40.2 | 01/29 24:00:00 | -3 | 26.6 | 0.73419 | 0.69748 | 38.4 | 01/29 24:00:00 | -4 | 24.8 | 0.31158 | 0.296 | 40.2
01/30 01:00:00 | -17 | 1.4 | 0.65494 | 0.62219 | 63.6 | 01/30 01:00:00 | -3 | 26.6 | 0.36106 | 0.34301 | 38.4 | 01/30 01:00:00 | -1.8 | 28.76 | 0.65643 | 0.6236 | 36.24 | 01/30 01:00:00 | -4.4 | 24.08 | 0.34096 | 0.32391 | 40.92
01/30 02:00:00 | -17.6 | 0.32 | 0.6843 | 0.65009 | 64.68 | 01/30 02:00:00 | -1.8 | 28.76 | 0.3493 | 0.33183 | 36.24 | 01/30 02:00:00 | -2 | 28.4 | 0.68587 | 0.65157 | 36.6 | 01/30 02:00:00 | -4.6 | 23.72 | 0.36 | 0.342 | 41.28
01/30 03:00:00 | -18 | -0.4 | 0.71671 | 0.68088 | 65.4 | 01/30 03:00:00 | -1 | 30.2 | 0.34409 | 0.32688 | 34.8 | 01/30 03:00:00 | -2 | 28.4 | 0.7191 | 0.68314 | 36.6 | 01/30 03:00:00 | -5.3 | 22.46 | 0.3745 | 0.35578 | 42.54
01/30 04:00:00 | -18 | -0.4 | 0.69496 | 0.66021 | 65.4 | 01/30 04:00:00 | -1 | 30.2 | 0.34606 | 0.32876 | 34.8 | 01/30 04:00:00 | -3 | 26.6 | 0.6971 | 0.66224 | 38.4 | 01/30 04:00:00 | -6.4 | 20.48 | 0.41606 | 0.39525 | 44.52
01/30 05:00:00 | -18 | -0.4 | 0.66906 | 0.6356 | 65.4 | 01/30 05:00:00 | -1 | 30.2 | 0.34444 | 0.32722 | 34.8 | 01/30 05:00:00 | -2 | 28.4 | 0.6708 | 0.63726 | 36.6 | 01/30 05:00:00 | -8.5 | 16.7 | 0.41136 | 0.39079 | 48.3
01/30 06:00:00 | -18 | -0.4 | 0.69746 | 0.66259 | 65.4 | 01/30 06:00:00 | 0 | 32 | 0.31486 | 0.29911 | 33 | 01/30 06:00:00 | -1 | 30.2 | 0.69964 | 0.66465 | 34.8 | 01/30 06:00:00 | -8.8 | 16.16 | 0.43228 | 0.41066 | 48.84
01/30 07:00:00 | -19 | -2.2 | 0.69877 | 0.66383 | 67.2 | 01/30 07:00:00 | 0 | 32 | 0.30136 | 0.28629 | 33 | 01/30 07:00:00 | -0.5 | 31.1 | 0.70072 | 0.66568 | 33.9 | 01/30 07:00:00 | -9.2 | 15.44 | 0.43996 | 0.41797 | 49.56
01/30 08:00:00 | -18.8 | -1.84 | 0.72283 | 0.68669 | 66.84 | 01/30 08:00:00 | 0 | 32 | 0.30141 | 0.28634 | 33 | 01/30 08:00:00 | 0 | 32 | 0.72566 | 0.68938 | 33 | 01/30 08:00:00 | -9.7 | 14.54 | 0.46799 | 0.44459 | 50.46
01/30 09:00:00 | -18 | -0.4 | 0.5589 | 0.53095 | 65.4 | 01/30 09:00:00 | 0 | 32 | 0.30482 | 0.28958 | 33 | 01/30 09:00:00 | 1 | 33.8 | 0.56024 | 0.53223 | 31.2 | 01/30 09:00:00 | -10.4 | 13.28 | 0.51022 | 0.48471 | 51.72
01/30 10:00:00 | -18 | -0.4 | 0.45692 | 0.43408 | 65.4 | 01/30 10:00:00 | 1 | 33.8 | 0.2783 | 0.26438 | 31.2 | 01/30 10:00:00 | 2 | 35.6 | 0.4571 | 0.43425 | 29.4 | 01/30 10:00:00 | -11.4 | 11.48 | 0.46642 | 0.4431 | 53.52
01/30 11:00:00 | -17 | 1.4 | 0.39413 | 0.37442 | 63.6 | 01/30 11:00:00 | 1 | 33.8 | 0.27264 | 0.25901 | 31.2 | 01/30 11:00:00 | 4 | 39.2 | 0.39452 | 0.37479 | 25.8 | 01/30 11:00:00 | -11.5 | 11.3 | 0.44809 | 0.42569 | 53.7
01/30 12:00:00 | -16 | 3.2 | 0.34202 | 0.32492 | 61.8 | 01/30 12:00:00 | 2 | 35.6 | 0.25824 | 0.24533 | 29.4 | 01/30 12:00:00 | 5 | 41 | 0.34195 | 0.32485 | 24 | 01/30 12:00:00 | -11.6 | 11.12 | 0.44602 | 0.42372 | 53.88
01/30 13:00:00 | -14 | 6.8 | 0.3023 | 0.28719 | 58.2 | 01/30 13:00:00 | 2 | 35.6 | 0.24883 | 0.23639 | 29.4 | 01/30 13:00:00 | 6.5 | 43.7 | 0.30141 | 0.28634 | 21.3 | 01/30 13:00:00 | -11.8 | 10.76 | 0.44657 | 0.42424 | 54.24
01/30 14:00:00 | -11 | 12.2 | 0.23642 | 0.2246 | 52.8 | 01/30 14:00:00 | 8.6 | 47.48 | 0.2167 | 0.20587 | 17.52 | 01/30 14:00:00 | 9 | 48.2 | 0.23538 | 0.22361 | 16.8 | 01/30 14:00:00 | -11.7 | 10.94 | 0.44908 | 0.42663 | 54.06
01/30 15:00:00 | -11 | 12.2 | 0.20485 | 0.19461 | 52.8 | 01/30 15:00:00 | 11 | 51.8 | 0.20594 | 0.19565 | 13.2 | 01/30 15:00:00 | 9 | 48.2 | 0.20402 | 0.19382 | 16.8 | 01/30 15:00:00 | -11.7 | 10.94 | 0.46867 | 0.44524 | 54.06
01/30 16:00:00 | -9 | 15.8 | 0.16926 | 0.16079 | 49.2 | 01/30 16:00:00 | 12 | 53.6 | 0.2073 | 0.19693 | 11.4 | 01/30 16:00:00 | 9 | 48.2 | 0.16857 | 0.16014 | 16.8 | 01/30 16:00:00 | -11.6 | 11.12 | 0.48111 | 0.45705 | 53.88
01/30 17:00:00 | -10 | 14 | 0.27413 | 0.26042 | 51 | 01/30 17:00:00 | 10 | 50 | 0.18411 | 0.1749 | 15 | 01/30 17:00:00 | 7 | 44.6 | 0.2742 | 0.26049 | 20.4 | 01/30 17:00:00 | -12.8 | 8.96 | 0.49322 | 0.46856 | 56.04
01/30 18:00:00 | -10 | 14 | 0.29701 | 0.28216 | 51 | 01/30 18:00:00 | 10 | 50 | 0.1354 | 0.12863 | 15 | 01/30 18:00:00 | 4 | 39.2 | 0.29694 | 0.28209 | 25.8 | 01/30 18:00:00 | -13.1 | 8.42 | 0.49412 | 0.46942 | 56.58
01/30 19:00:00 | -11 | 12.2 | 0.34611 | 0.32881 | 52.8 | 01/30 19:00:00 | 9 | 48.2 | 0.12771 | 0.12133 | 16.8 | 01/30 19:00:00 | 2.5 | 36.5 | 0.34631 | 0.32899 | 28.5 | 01/30 19:00:00 | -13.6 | 7.52 | 0.51339 | 0.48772 | 57.48
01/30 20:00:00 | -11 | 12.2 | 0.33642 | 0.31959 | 52.8 | 01/30 20:00:00 | 8.9 | 48.02 | 0.11071 | 0.10518 | 16.98 | 01/30 20:00:00 | 2 | 35.6 | 0.33578 | 0.31899 | 29.4 | 01/30 20:00:00 | -13.8 | 7.16 | 0.53827 | 0.51135 | 57.84
01/30 21:00:00 | -11 | 12.2 | 0.36864 | 0.35021 | 52.8 | 01/30 21:00:00 | 9 | 48.2 | 0.094993 | 0.090243 | 16.8 | 01/30 21:00:00 | 3 | 37.4 | 0.36812 | 0.34971 | 27.6 | 01/30 21:00:00 | -14.4 | 6.08 | 0.56438 | 0.53616 | 58.92
01/30 22:00:00 | -12 | 10.4 | 0.41424 | 0.39353 | 54.6 | 01/30 22:00:00 | 8 | 46.4 | 0.10874 | 0.1033 | 18.6 | 01/30 22:00:00 | 2 | 35.6 | 0.41419 | 0.39348 | 29.4 | 01/30 22:00:00 | -15.2 | 4.64 | 0.58582 | 0.55653 | 60.36
01/30 23:00:00 | -11 | 12.2 | 0.43839 | 0.41647 | 52.8 | 01/30 23:00:00 | 9 | 48.2 | 0.11155 | 0.10597 | 16.8 | 01/30 23:00:00 | 1 | 33.8 | 0.43863 | 0.4167 | 31.2 | 01/30 23:00:00 | -15.5 | 4.1 | 0.60548 | 0.5752 | 60.9
01/30 24:00:00 | -13 | 8.6 | 0.48525 | 0.46098 | 56.4 | 01/30 24:00:00 | 7 | 44.6 | 0.1543 | 0.14658 | 20.4 | 01/30 24:00:00 | 3 | 37.4 | 0.48532 | 0.46105 | 27.6 | 01/30 24:00:00 | -16 | 3.2 | 0.62536 | 0.59409 | 61.8
01/31 01:00:00 | -13 | 8.6 | 0.51275 | 0.48711 | 56.4 | 01/31 01:00:00 | 8 | 46.4 | 0.16688 | 0.15854 | 18.6 | 01/31 01:00:00 | 3 | 37.4 | 0.51287 | 0.48723 | 27.6 | 01/31 01:00:00 | -16.5 | 2.3 | 0.64644 | 0.61412 | 62.7
01/31 02:00:00 | -12.9 | 8.78 | 0.5182 | 0.49229 | 56.22 | 01/31 02:00:00 | 8.9 | 48.02 | 0.17798 | 0.16908 | 16.98 | 01/31 02:00:00 | 4 | 39.2 | 0.51801 | 0.49211 | 25.8 | 01/31 02:00:00 | -16.6 | 2.12 | 0.65595 | 0.62315 | 62.88
01/31 03:00:00 | -11 | 12.2 | 0.53134 | 0.50477 | 52.8 | 01/31 03:00:00 | 8 | 46.4 | 0.17831 | 0.1694 | 18.6 | 01/31 03:00:00 | 4 | 39.2 | 0.53111 | 0.50456 | 25.8 | 01/31 03:00:00 | -17.1 | 1.22 | 0.66679 | 0.63345 | 63.78
01/31 04:00:00 | -11 | 12.2 | 0.57076 | 0.54222 | 52.8 | 01/31 04:00:00 | 9 | 48.2 | 0.15875 | 0.15081 | 16.8 | 01/31 04:00:00 | 4 | 39.2 | 0.57095 | 0.5424 | 25.8 | 01/31 04:00:00 | -17.8 | -0.04 | 0.68971 | 0.65522 | 65.04
01/31 05:00:00 | -9 | 15.8 | 0.56285 | 0.53471 | 49.2 | 01/31 05:00:00 | 8 | 46.4 | 0.18199 | 0.17289 | 18.6 | 01/31 05:00:00 | 3 | 37.4 | 0.56243 | 0.53431 | 27.6 | 01/31 05:00:00 | -18.2 | -0.76 | 0.6903 | 0.65579 | 65.76
01/31 06:00:00 | -9 | 15.8 | 0.57237 | 0.54375 | 49.2 | 01/31 06:00:00 | 7 | 44.6 | 0.20257 | 0.19244 | 20.4 | 01/31 06:00:00 | 4 | 39.2 | 0.57186 | 0.54326 | 25.8 | 01/31 06:00:00 | -18.4 | -1.12 | 0.69369 | 0.65901 | 66.12
01/31 07:00:00 | -8 | 17.6 | 0.53922 | 0.51226 | 47.4 | 01/31 07:00:00 | 6 | 42.8 | 0.20509 | 0.19484 | 22.2 | 01/31 07:00:00 | 3.6 | 38.48 | 0.53849 | 0.51157 | 26.52 | 01/31 07:00:00 | -18.8 | -1.84 | 0.70326 | 0.6681 | 66.84
01/31 08:00:00 | -8.4 | 16.88 | 0.55769 | 0.5298 | 48.12 | 01/31 08:00:00 | 4.3 | 39.74 | 0.24901 | 0.23656 | 25.26 | 01/31 08:00:00 | 2 | 35.6 | 0.55682 | 0.52898 | 29.4 | 01/31 08:00:00 | -18.8 | -1.84 | 0.71149 | 0.67592 | 66.84
01/31 09:00:00 | -8 | 17.6 | 0.43485 | 0.41311 | 47.4 | 01/31 09:00:00 | 3 | 37.4 | 0.37446 | 0.35574 | 27.6 | 01/31 09:00:00 | 3 | 37.4 | 0.43459 | 0.41286 | 27.6 | 01/31 09:00:00 | -18.8 | -1.84 | 0.74104 | 0.70398 | 66.84
01/31 10:00:00 | -8 | 17.6 | 0.43157 | 0.40999 | 47.4 | 01/31 10:00:00 | 1 | 33.8 | 0.42302 | 0.40187 | 31.2 | 01/31 10:00:00 | 4 | 39.2 | 0.43111 | 0.40956 | 25.8 | 01/31 10:00:00 | -18.4 | -1.12 | 0.60718 | 0.57682 | 66.12
01/31 11:00:00 | -7 | 19.4 | 0.32766 | 0.31128 | 45.6 | 01/31 11:00:00 | 0 | 32 | 0.29783 | 0.28294 | 33 | 01/31 11:00:00 | 5 | 41 | 0.32757 | 0.31119 | 24 | 01/31 11:00:00 | -18 | -0.4 | 0.57004 | 0.54154 | 65.4
01/31 12:00:00 | -7 | 19.4 | 0.27936 | 0.26539 | 45.6 | 01/31 12:00:00 | -1 | 30.2 | 0.37798 | 0.35908 | 34.8 | 01/31 12:00:00 | 6 | 42.8 | 0.27907 | 0.26512 | 22.2 | 01/31 12:00:00 | -17.3 | 0.86 | 0.53937 | 0.5124 | 64.14
01/31 13:00:00 | -5 | 23 | 0.29366 | 0.27898 | 42 | 01/31 13:00:00 | -2 | 28.4 | 0.39805 | 0.37815 | 36.6 | 01/31 13:00:00 | 7.8 | 46.04 | 0.29321 | 0.27855 | 18.96 | 01/31 13:00:00 | -17 | 1.4 | 0.53395 | 0.50725 | 63.6
01/31 14:00:00 | -4.7 | 23.54 | 0.3193 | 0.30333 | 41.46 | 01/31 14:00:00 | -3 | 26.6 | 0.37441 | 0.35569 | 38.4 | 01/31 14:00:00 | 9 | 48.2 | 0.31832 | 0.30241 | 16.8 | 01/31 14:00:00 | -16.4 | 2.48 | 0.52982 | 0.50333 | 62.52
01/31 15:00:00 | -4 | 24.8 | 0.29618 | 0.28137 | 40.2 | 01/31 15:00:00 | -4 | 24.8 | 0.38529 | 0.36603 | 40.2 | 01/31 15:00:00 | 9 | 48.2 | 0.29519 | 0.28043 | 16.8 | 01/31 15:00:00 | -16.2 | 2.84 | 0.53547 | 0.5087 | 62.16
01/31 16:00:00 | -5 | 23 | 0.37004 | 0.35154 | 42 | 01/31 16:00:00 | -5 | 23 | 0.36403 | 0.34583 | 42 | 01/31 16:00:00 | 9 | 48.2 | 0.36888 | 0.35044 | 16.8 | 01/31 16:00:00 | -15.8 | 3.56 | 0.55822 | 0.5303 | 61.44
01/31 17:00:00 | -5 | 23 | 0.42583 | 0.40453 | 42 | 01/31 17:00:00 | -8 | 17.6 | 0.44984 | 0.42735 | 47.4 | 01/31 17:00:00 | 9 | 48.2 | 0.42453 | 0.4033 | 16.8 | 01/31 17:00:00 | -16.7 | 1.94 | 0.57778 | 0.54889 | 63.06
01/31 18:00:00 | -5 | 23 | 0.38183 | 0.36274 | 42 | 01/31 18:00:00 | -10 | 14 | 0.53312 | 0.50646 | 51 | 01/31 18:00:00 | 8 | 46.4 | 0.38067 | 0.36163 | 18.6 | 01/31 18:00:00 | -17 | 1.4 | 0.57114 | 0.54259 | 63.6
01/31 19:00:00 | -5.7 | 21.74 | 0.37472 | 0.35598 | 43.26 | 01/31 19:00:00 | -11.2 | 11.84 | 0.48445 | 0.46023 | 53.16 | 01/31 19:00:00 | 9.1 | 48.38 | 0.37365 | 0.35496 | 16.62 | 01/31 19:00:00 | -18.1 | -0.58 | 0.58857 | 0.55914 | 65.58
01/31 20:00:00 | -5.9 | 21.38 | 0.36504 | 0.34678 | 43.62 | 01/31 20:00:00 | -11.8 | 10.76 | 0.49889 | 0.47395 | 54.24 | 01/31 20:00:00 | 9.2 | 48.56 | 0.36399 | 0.34579 | 16.44 | 01/31 20:00:00 | -18.8 | -1.84 | 0.61082 | 0.58027 | 66.84
01/31 21:00:00 | -6 | 21.2 | 0.36237 | 0.34425 | 43.8 | 01/31 21:00:00 | -12.2 | 10.04 | 0.54155 | 0.51447 | 54.96 | 01/31 21:00:00 | 9 | 48.2 | 0.36165 | 0.34357 | 16.8 | 01/31 21:00:00 | -19.6 | -3.28 | 0.63181 | 0.60022 | 68.28
01/31 22:00:00 | -7.5 | 18.5 | 0.44202 | 0.41992 | 46.5 | 01/31 22:00:00 | -14 | 6.8 | 0.60732 | 0.57695 | 58.2 | 01/31 22:00:00 | 4.6 | 40.28 | 0.44155 | 0.41947 | 24.72 | 01/31 22:00:00 | -14.8 | 5.36 | 0.54548 | 0.51821 | 59.64
01/31 23:00:00 | -8.9 | 15.98 | 0.49451 | 0.46979 | 49.02 | 01/31 23:00:00 | -15.9 | 3.38 | 0.64923 | 0.61677 | 61.62 | 01/31 23:00:00 | -0.2 | 31.64 | 0.49424 | 0.46953 | 33.36 | 01/31 23:00:00 | -9.6 | 14.72 | 0.48613 | 0.46182 | 50.28
01/31 24:00:00 | -10.4 | 13.28 | 0.49508 | 0.47032 | 51.72 | 01/31 24:00:00 | -17.2 | 1.04 | 0.62503 | 0.59378 | 63.96 | 01/31 24:00:00 | -4.7 | 23.54 | 0.49467 | 0.46994 | 41.46 | 01/31 24:00:00 | -4.7 | 23.54 | 0.43385 | 0.41216 | 41.46
02/01 01:00:00 | -11.9 | 10.58 | 0.59917 | 0.56922 | 54.42 | 02/01 01:00:00 | -19 | -2.2 | 0.68984 | 0.65535 | 67.2 | 02/01 01:00:00 | -8.9 | 15.98 | 0.59957 | 0.56959 | 49.02 | 02/01 01:00:00 | 0.5 | 32.9 | 0.38332 | 0.36415 | 32.1
02/01 02:00:00 | -11.6 | 11.12 | 0.61257 | 0.58194 | 53.88 | 02/01 02:00:00 | -19.5 | -3.1 | 0.71272 | 0.67708 | 68.1 | 02/01 02:00:00 | -9 | 15.8 | 0.61301 | 0.58236 | 49.2 | 02/01 02:00:00 | 0.2 | 32.36 | 0.3696 | 0.35112 | 32.64
02/01 03:00:00 | -11.5 | 11.3 | 0.62121 | 0.59015 | 53.7 | 02/01 03:00:00 | -19.6 | -3.28 | 0.74731 | 0.70995 | 68.28 | 02/01 03:00:00 | -9 | 15.8 | 0.6216 | 0.59052 | 49.2 | 02/01 03:00:00 | 0 | 32 | 0.36262 | 0.34449 | 33
02/01 04:00:00 | -11.2 | 11.84 | 0.61669 | 0.58586 | 53.16 | 02/01 04:00:00 | -19.8 | -3.64 | 0.72902 | 0.69257 | 68.64 | 02/01 04:00:00 | -9.1 | 15.62 | 0.61696 | 0.58611 | 49.38 | 02/01 04:00:00 | -0.2 | 31.64 | 0.35543 | 0.33765 | 33.36
02/01 05:00:00 | -10.9 | 12.38 | 0.6 | 0.57 | 52.62 | 02/01 05:00:00 | -19.8 | -3.64 | 0.72738 | 0.69101 | 68.64 | 02/01 05:00:00 | -9.3 | 15.26 | 0.60005 | 0.57005 | 49.74 | 02/01 05:00:00 | -0.5 | 31.1 | 0.34665 | 0.32932 | 33.9
02/01 06:00:00 | -10.6 | 12.92 | 0.60555 | 0.57527 | 52.08 | 02/01 06:00:00 | -20.2 | -4.36 | 0.72437 | 0.68815 | 69.36 | 02/01 06:00:00 | -9.3 | 15.26 | 0.60564 | 0.57536 | 49.74 | 02/01 06:00:00 | -0.8 | 30.56 | 0.32775 | 0.31136 | 34.44
02/01 07:00:00 | -11 | 12.2 | 0.5781 | 0.54919 | 52.8 | 02/01 07:00:00 | -19 | -2.2 | 0.72008 | 0.68407 | 67.2 | 02/01 07:00:00 | -9.2 | 15.44 | 0.57806 | 0.54916 | 49.56 | 02/01 07:00:00 | -1 | 30.2 | 0.31564 | 0.29986 | 34.8
02/01 08:00:00 | -10.4 | 13.28 | 0.57578 | 0.54699 | 51.72 | 02/01 08:00:00 | -19.9 | -3.82 | 0.71629 | 0.68047 | 68.82 | 02/01 08:00:00 | -10 | 14 | 0.57576 | 0.54697 | 51 | 02/01 08:00:00 | -1 | 30.2 | 0.30126 | 0.2862 | 34.8
02/01 09:00:00 | -10 | 14 | 0.64646 | 0.61414 | 51 | 02/01 09:00:00 | -22 | -7.6 | 0.65815 | 0.62524 | 72.6 | 02/01 09:00:00 | -9 | 15.8 | 0.64664 | 0.61431 | 49.2 | 02/01 09:00:00 | -1 | 30.2 | 0.30432 | 0.28911 | 34.8
02/01 10:00:00 | -10 | 14 | 0.59817 | 0.56827 | 51 | 02/01 10:00:00 | -18 | -0.4 | 0.50241 | 0.47729 | 65.4 | 02/01 10:00:00 | -8 | 17.6 | 0.59812 | 0.56821 | 47.4 | 02/01 10:00:00 | -1 | 30.2 | 0.20279 | 0.19265 | 34.8
02/01 11:00:00 | -10 | 14 | 0.5169 | 0.49105 | 51 | 02/01 11:00:00 | -15.3 | 4.46 | 0.37784 | 0.35895 | 60.54 | 02/01 11:00:00 | -8 | 17.6 | 0.51667 | 0.49084 | 47.4 | 02/01 11:00:00 | 0 | 32 | 0.13547 | 0.12869 | 33
02/01 12:00:00 | -10 | 14 | 0.50847 | 0.48304 | 51 | 02/01 12:00:00 | -13 | 8.6 | 0.37136 | 0.3528 | 56.4 | 02/01 12:00:00 | -8 | 17.6 | 0.50825 | 0.48284 | 47.4 | 02/01 12:00:00 | 1 | 33.8 | 0.10459 | 0.099364 | 31.2
02/01 13:00:00 | -9 | 15.8 | 0.46446 | 0.44123 | 49.2 | 02/01 13:00:00 | -11 | 12.2 | 0.33229 | 0.31567 | 52.8 | 02/01 13:00:00 | -7.8 | 17.96 | 0.46423 | 0.44101 | 47.04 | 02/01 13:00:00 | 1 | 33.8 | 0.10383 | 0.098642 | 31.2
02/01 14:00:00 | -8.4 | 16.88 | 0.4002 | 0.38019 | 48.12 | 02/01 14:00:00 | -8.9 | 15.98 | 0.27473 | 0.26099 | 49.02 | 02/01 14:00:00 | -8 | 17.6 | 0.39992 | 0.37993 | 47.4 | 02/01 14:00:00 | 2 | 35.6 | 0.098424 | 0.093503 | 29.4
02/01 15:00:00 | -8 | 17.6 | 0.48599 | 0.46169 | 47.4 | 02/01 15:00:00 | -7 | 19.4 | 0.1946 | 0.18487 | 45.6 | 02/01 15:00:00 | -8 | 17.6 | 0.4861 | 0.4618 | 47.4 | 02/01 15:00:00 | 3 | 37.4 | 0.094807 | 0.090067 | 27.6
02/01 16:00:00 | -8 | 17.6 | 0.41458 | 0.39385 | 47.4 | 02/01 16:00:00 | -6 | 21.2 | 0.17434 | 0.16562 | 43.8 | 02/01 16:00:00 | -8 | 17.6 | 0.4145 | 0.39377 | 47.4 | 02/01 16:00:00 | 3 | 37.4 | 0.12405 | 0.11785 | 27.6
02/01 17:00:00 | -8 | 17.6 | 0.39231 | 0.37269 | 47.4 | 02/01 17:00:00 | -6.1 | 21.02 | 0.20313 | 0.19298 | 43.98 | 02/01 17:00:00 | -8 | 17.6 | 0.39201 | 0.37241 | 47.4 | 02/01 17:00:00 | 2 | 35.6 | 0.15745 | 0.14958 | 29.4
02/01 18:00:00 | -8 | 17.6 | 0.4311 | 0.40954 | 47.4 | 02/01 18:00:00 | -7 | 19.4 | 0.27643 | 0.26261 | 45.6 | 02/01 18:00:00 | -9 | 15.8 | 0.43081 | 0.40927 | 49.2 | 02/01 18:00:00 | 0 | 32 | 0.17833 | 0.16941 | 33
02/01 19:00:00 | -7 | 19.4 | 0.41787 | 0.39698 | 45.6 | 02/01 19:00:00 | -9 | 15.8 | 0.2714 | 0.25783 | 49.2 | 02/01 19:00:00 | -9.8 | 14.36 | 0.41752 | 0.39664 | 50.64 | 02/01 19:00:00 | 0 | 32 | 0.15892 | 0.15098 | 33
02/01 20:00:00 | -7.3 | 18.86 | 0.40354 | 0.38337 | 46.14 | 02/01 20:00:00 | -10 | 14 | 0.32743 | 0.31106 | 51 | 02/01 20:00:00 | -11 | 12.2 | 0.40263 | 0.3825 | 52.8 | 02/01 20:00:00 | 0 | 32 | 0.17051 | 0.16198 | 33
02/01 21:00:00 | -7 | 19.4 | 0.40919 | 0.38873 | 45.6 | 02/01 21:00:00 | -11 | 12.2 | 0.41796 | 0.39706 | 52.8 | 02/01 21:00:00 | -11 | 12.2 | 0.40828 | 0.38787 | 52.8 | 02/01 21:00:00 | 0 | 32 | 0.16324 | 0.15508 | 33
02/01 22:00:00 | -7 | 19.4 | 0.44937 | 0.4269 | 45.6 | 02/01 22:00:00 | -11 | 12.2 | 0.42083 | 0.39979 | 52.8 | 02/01 22:00:00 | -12 | 10.4 | 0.44835 | 0.42593 | 54.6 | 02/01 22:00:00 | 1 | 33.8 | 0.17019 | 0.16168 | 31.2
02/01 23:00:00 | -7 | 19.4 | 0.44597 | 0.42367 | 45.6 | 02/01 23:00:00 | -10.2 | 13.64 | 0.43102 | 0.40947 | 51.36 | 02/01 23:00:00 | -11 | 12.2 | 0.44493 | 0.42268 | 52.8 | 02/01 23:00:00 | 1 | 33.8 | 0.18494 | 0.17569 | 31.2
02/01 24:00:00 | -8 | 17.6 | 0.46362 | 0.44044 | 47.4 | 02/01 24:00:00 | -11 | 12.2 | 0.46759 | 0.44421 | 52.8 | 02/01 24:00:00 | -10 | 14 | 0.46313 | 0.43997 | 51 | 02/01 24:00:00 | 0 | 32 | 0.213 | 0.20235 | 33
02/02 01:00:00 | -9 | 15.8 | 0.46665 | 0.44331 | 49.2 | 02/02 01:00:00 | -11 | 12.2 | 0.51685 | 0.49101 | 52.8 | 02/02 01:00:00 | -9.9 | 14.18 | 0.46601 | 0.44271 | 50.82 | 02/02 01:00:00 | -1 | 30.2 | 0.23798 | 0.22608 | 34.8
02/02 02:00:00 | -9.7 | 14.54 | 0.52933 | 0.50286 | 50.46 | 02/02 02:00:00 | -10.6 | 12.92 | 0.52837 | 0.50195 | 52.08 | 02/02 02:00:00 | -9 | 15.8 | 0.52904 | 0.50258 | 49.2 | 02/02 02:00:00 | -1 | 30.2 | 0.24813 | 0.23572 | 34.8
02/02 03:00:00 | -10 | 14 | 0.54222 | 0.51511 | 51 | 02/02 03:00:00 | -10 | 14 | 0.55433 | 0.52662 | 51 | 02/02 03:00:00 | -9 | 15.8 | 0.54196 | 0.51486 | 49.2 | 02/02 03:00:00 | -1 | 30.2 | 0.25544 | 0.24267 | 34.8
02/02 04:00:00 | -9 | 15.8 | 0.58329 | 0.55413 | 49.2 | 02/02 04:00:00 | -9 | 15.8 | 0.5672 | 0.53884 | 49.2 | 02/02 04:00:00 | -9 | 15.8 | 0.58254 | 0.55341 | 49.2 | 02/02 04:00:00 | -1 | 30.2 | 0.24951 | 0.23704 | 34.8
02/02 05:00:00 | -9 | 15.8 | 0.65296 | 0.62031 | 49.2 | 02/02 05:00:00 | -8.7 | 16.34 | 0.56019 | 0.53218 | 48.66 | 02/02 05:00:00 | -9 | 15.8 | 0.65217 | 0.61956 | 49.2 | 02/02 05:00:00 | -1 | 30.2 | 0.26235 | 0.24923 | 34.8
02/02 06:00:00 | -10 | 14 | 0.64439 | 0.61217 | 51 | 02/02 06:00:00 | -10 | 14 | 0.55533 | 0.52756 | 51 | 02/02 06:00:00 | -10 | 14 | 0.64372 | 0.61153 | 51 | 02/02 06:00:00 | -1 | 30.2 | 0.25222 | 0.23961 | 34.8
02/02 07:00:00 | -10 | 14 | 0.58397 | 0.55477 | 51 | 02/02 07:00:00 | -10 | 14 | 0.56553 | 0.53725 | 51 | 02/02 07:00:00 | -9.2 | 15.44 | 0.58396 | 0.55477 | 49.56 | 02/02 07:00:00 | -1 | 30.2 | 0.24706 | 0.23471 | 34.8
02/02 08:00:00 | -10 | 14 | 0.54349 | 0.51631 | 51 | 02/02 08:00:00 | -9.6 | 14.72 | 0.55445 | 0.52673 | 50.28 | 02/02 08:00:00 | -8 | 17.6 | 0.54325 | 0.51608 | 47.4 | 02/02 08:00:00 | -1 | 30.2 | 0.24803 | 0.23563 | 34.8
02/02 09:00:00 | -10 | 14 | 0.55341 | 0.52574 | 51 | 02/02 09:00:00 | -9 | 15.8 | 0.54478 | 0.51754 | 49.2 | 02/02 09:00:00 | -8 | 17.6 | 0.55313 | 0.52547 | 47.4 | 02/02 09:00:00 | -2 | 28.4 | 0.27528 | 0.26152 | 36.6
02/02 10:00:00 | -10 | 14 | 0.53686 | 0.51001 | 51 | 02/02 10:00:00 | -7 | 19.4 | 0.46389 | 0.4407 | 45.6 | 02/02 10:00:00 | -7 | 19.4 | 0.5365 | 0.50967 | 45.6 | 02/02 10:00:00 | -1 | 30.2 | 0.18023 | 0.17121 | 34.8
02/02 11:00:00 | -9 | 15.8 | 0.56916 | 0.5407 | 49.2 | 02/02 11:00:00 | -6.1 | 21.02 | 0.41889 | 0.39795 | 43.98 | 02/02 11:00:00 | -7 | 19.4 | 0.56882 | 0.54038 | 45.6 | 02/02 11:00:00 | 0 | 32 | 0.16978 | 0.16129 | 33
02/02 12:00:00 | -9 | 15.8 | 0.48912 | 0.46466 | 49.2 | 02/02 12:00:00 | -5 | 23 | 0.35284 | 0.3352 | 42 | 02/02 12:00:00 | -7 | 19.4 | 0.48862 | 0.46418 | 45.6 | 02/02 12:00:00 | 1 | 33.8 | 0.16568 | 0.15739 | 31.2
02/02 13:00:00 | -9 | 15.8 | 0.49379 | 0.4691 | 49.2 | 02/02 13:00:00 | -5 | 23 | 0.33724 | 0.32038 | 42 | 02/02 13:00:00 | -6.3 | 20.66 | 0.49344 | 0.46876 | 44.34 | 02/02 13:00:00 | 1 | 33.8 | 0.19451 | 0.18478 | 31.2
02/02 14:00:00 | -9.5 | 14.9 | 0.51505 | 0.48929 | 50.1 | 02/02 14:00:00 | -1.4 | 29.48 | 0.39391 | 0.37422 | 35.52 | 02/02 14:00:00 | -6 | 21.2 | 0.51476 | 0.48902 | 43.8 | 02/02 14:00:00 | 0 | 32 | 0.21097 | 0.20043 | 33
02/02 15:00:00 | -9 | 15.8 | 0.47106 | 0.44751 | 49.2 | 02/02 15:00:00 | -1 | 30.2 | 0.38391 | 0.36471 | 34.8 | 02/02 15:00:00 | -6 | 21.2 | 0.47087 | 0.44732 | 43.8 | 02/02 15:00:00 | 1 | 33.8 | 0.18869 | 0.17925 | 31.2
02/02 16:00:00 | -9 | 15.8 | 0.51009 | 0.48459 | 49.2 | 02/02 16:00:00 | -3 | 26.6 | 0.38395 | 0.36476 | 38.4 | 02/02 16:00:00 | -5 | 23 | 0.5099 | 0.4844 | 42 | 02/02 16:00:00 | 1 | 33.8 | 0.18434 | 0.17512 | 31.2
02/02 17:00:00 | -9 | 15.8 | 0.53306 | 0.50641 | 49.2 | 02/02 17:00:00 | -1.9 | 28.58 | 0.33261 | 0.31598 | 36.42 | 02/02 17:00:00 | -5 | 23 | 0.53246 | 0.50584 | 42 | 02/02 17:00:00 | 1 | 33.8 | 0.24869 | 0.23626 | 31.2
02/02 18:00:00 | -9 | 15.8 | 0.52262 | 0.49649 | 49.2 | 02/02 18:00:00 | -1 | 30.2 | 0.29521 | 0.28045 | 34.8 | 02/02 18:00:00 | -5 | 23 | 0.52211 | 0.49601 | 42 | 02/02 18:00:00 | -1 | 30.2 | 0.25415 | 0.24145 | 34.8
02/02 19:00:00 | -9 | 15.8 | 0.45363 | 0.43094 | 49.2 | 02/02 19:00:00 | 0 | 32 | 0.25849 | 0.24557 | 33 | 02/02 19:00:00 | -7 | 19.4 | 0.45369 | 0.43101 | 45.6 | 02/02 19:00:00 | -2 | 28.4 | 0.20843 | 0.198 | 36.6
02/02 20:00:00 | -8.8 | 16.16 | 0.45292 | 0.43028 | 48.84 | 02/02 20:00:00 | 0.4 | 32.72 | 0.29055 | 0.27603 | 32.28 | 02/02 20:00:00 | -7 | 19.4 | 0.45293 | 0.43029 | 45.6 | 02/02 20:00:00 | -3 | 26.6 | 0.22186 | 0.21076 | 38.4
02/02 21:00:00 | -10 | 14 | 0.50261 | 0.47748 | 51 | 02/02 21:00:00 | 1 | 33.8 | 0.30452 | 0.28929 | 31.2 | 02/02 21:00:00 | -9 | 15.8 | 0.50257 | 0.47744 | 49.2 | 02/02 21:00:00 | -4 | 24.8 | 0.23237 | 0.22076 | 40.2
02/02 22:00:00 | -10 | 14 | 0.53075 | 0.50421 | 51 | 02/02 22:00:00 | -2 | 28.4 | 0.34909 | 0.33163 | 36.6 | 02/02 22:00:00 | -10 | 14 | 0.53081 | 0.50427 | 51 | 02/02 22:00:00 | -4 | 24.8 | 0.26298 | 0.24983 | 40.2
02/02 23:00:00 | -11 | 12.2 | 0.52374 | 0.49756 | 52.8 | 02/02 23:00:00 | -2.1 | 28.22 | 0.33632 | 0.31951 | 36.78 | 02/02 23:00:00 | -10 | 14 | 0.52382 | 0.49763 | 51 | 02/02 23:00:00 | -6 | 21.2 | 0.31092 | 0.29537 | 43.8
02/02 24:00:00 | -12 | 10.4 | 0.52083 | 0.49479 | 54.6 | 02/02 24:00:00 | -2 | 28.4 | 0.37409 | 0.35538 | 36.6 | 02/02 24:00:00 | -10 | 14 | 0.52064 | 0.49461 | 51 | 02/02 24:00:00 | -6 | 21.2 | 0.3086 | 0.29317 | 43.8
02/03 01:00:00 | -13 | 8.6 | 0.55326 | 0.5256 | 56.4 | 02/03 01:00:00 | -3 | 26.6 | 0.37779 | 0.3589 | 38.4 | 02/03 01:00:00 | -10.2 | 13.64 | 0.55333 | 0.52566 | 51.36 | 02/03 01:00:00 | -6 | 21.2 | 0.31933 | 0.30336 | 43.8
02/03 02:00:00 | -12.8 | 8.96 | 0.54579 | 0.5185 | 56.04 | 02/03 02:00:00 | -3 | 26.6 | 0.40145 | 0.38138 | 38.4 | 02/03 02:00:00 | -10.6 | 12.92 | 0.5457 | 0.51841 | 52.08 | 02/03 02:00:00 | -5 | 23 | 0.33155 | 0.31497 | 42
02/03 03:00:00 | -15 | 5 | 0.61782 | 0.58693 | 60 | 02/03 03:00:00 | -3 | 26.6 | 0.40786 | 0.38747 | 38.4 | 02/03 03:00:00 | -11 | 12.2 | 0.61847 | 0.58755 | 52.8 | 02/03 03:00:00 | -5 | 23 | 0.32665 | 0.31032 | 42
02/03 04:00:00 | -14 | 6.8 | 0.6099 | 0.57941 | 58.2 | 02/03 04:00:00 | -4 | 24.8 | 0.44273 | 0.42059 | 40.2 | 02/03 04:00:00 | -11 | 12.2 | 0.61082 | 0.58028 | 52.8 | 02/03 04:00:00 | -5 | 23 | 0.34297 | 0.32582 | 42
02/03 05:00:00 | -14 | 6.8 | 0.5767 | 0.54787 | 58.2 | 02/03 05:00:00 | -3.7 | 25.34 | 0.45825 | 0.43533 | 39.66 | 02/03 05:00:00 | -11 | 12.2 | 0.57729 | 0.54842 | 52.8 | 02/03 05:00:00 | -3 | 26.6 | 0.3589 | 0.34096 | 38.4
02/03 06:00:00 | -15 | 5 | 0.62608 | 0.59477 | 60 | 02/03 06:00:00 | -3 | 26.6 | 0.43943 | 0.41746 | 38.4 | 02/03 06:00:00 | -11 | 12.2 | 0.62686 | 0.59551 | 52.8 | 02/03 06:00:00 | -3 | 26.6 | 0.32543 | 0.30916 | 38.4
02/03 07:00:00 | -15 | 5 | 0.60392 | 0.57373 | 60 | 02/03 07:00:00 | -4 | 24.8 | 0.4183 | 0.39739 | 40.2 | 02/03 07:00:00 | -10.8 | 12.56 | 0.60496 | 0.57471 | 52.44 | 02/03 07:00:00 | -4 | 24.8 | 0.34934 | 0.33187 | 40.2
02/03 08:00:00 | -15.8 | 3.56 | 0.62503 | 0.59378 | 61.44 | 02/03 08:00:00 | -3.9 | 24.98 | 0.43653 | 0.4147 | 40.02 | 02/03 08:00:00 | -11 | 12.2 | 0.6257 | 0.59442 | 52.8 | 02/03 08:00:00 | -4 | 24.8 | 0.37042 | 0.3519 | 40.2
02/03 09:00:00 | -13 | 8.6 | 0.42983 | 0.40834 | 56.4 | 02/03 09:00:00 | -4 | 24.8 | 0.45892 | 0.43598 | 40.2 | 02/03 09:00:00 | -11 | 12.2 | 0.43005 | 0.40855 | 52.8 | 02/03 09:00:00 | -4 | 24.8 | 0.3675 | 0.34912 | 40.2
02/03 10:00:00 | -12 | 10.4 | 0.34926 | 0.3318 | 54.6 | 02/03 10:00:00 | -4 | 24.8 | 0.46053 | 0.43751 | 40.2 | 02/03 10:00:00 | -10 | 14 | 0.34957 | 0.33209 | 51 | 02/03 10:00:00 | -4 | 24.8 | 0.32713 | 0.31077 | 40.2
02/03 11:00:00 | -10 | 14 | 0.2654 | 0.25213 | 51 | 02/03 11:00:00 | -4.2 | 24.44 | 0.39377 | 0.37408 | 40.56 | 02/03 11:00:00 | -9 | 15.8 | 0.2655 | 0.25222 | 49.2 | 02/03 11:00:00 | -4 | 24.8 | 0.27845 | 0.26453 | 40.2
02/03 12:00:00 | -7 | 19.4 | 0.22642 | 0.2151 | 45.6 | 02/03 12:00:00 | -4 | 24.8 | 0.35799 | 0.34009 | 40.2 | 02/03 12:00:00 | -8 | 17.6 | 0.22631 | 0.21499 | 47.4 | 02/03 12:00:00 | -4 | 24.8 | 0.25476 | 0.24202 | 40.2
02/03 13:00:00 | -5 | 23 | 0.19972 | 0.18973 | 42 | 02/03 13:00:00 | -4 | 24.8 | 0.29955 | 0.28457 | 40.2 | 02/03 13:00:00 | -7.5 | 18.5 | 0.19941 | 0.18944 | 46.5 | 02/03 13:00:00 | -3 | 26.6 | 0.20681 | 0.19647 | 38.4
02/03 14:00:00 | -4.6 | 23.72 | 0.1961 | 0.1863 | 41.28 | 02/03 14:00:00 | -2.3 | 27.86 | 0.23592 | 0.22412 | 37.14 | 02/03 14:00:00 | -6 | 21.2 | 0.19592 | 0.18612 | 43.8 | 02/03 14:00:00 | -3 | 26.6 | 0.23559 | 0.22381 | 38.4
02/03 15:00:00 | -5 | 23 | 0.22978 | 0.21829 | 42 | 02/03 15:00:00 | 0 | 32 | 0.18496 | 0.17571 | 33 | 02/03 15:00:00 | -6 | 21.2 | 0.22926 | 0.21779 | 43.8 | 02/03 15:00:00 | -3 | 26.6 | 0.23735 | 0.22548 | 38.4
02/03 16:00:00 | -4 | 24.8 | 0.17049 | 0.16197 | 40.2 | 02/03 16:00:00 | 1 | 33.8 | 0.20469 | 0.19445 | 31.2 | 02/03 16:00:00 | -6 | 21.2 | 0.17032 | 0.16181 | 43.8 | 02/03 16:00:00 | -3 | 26.6 | 0.21858 | 0.20765 | 38.4
02/03 17:00:00 | -4 | 24.8 | 0.25788 | 0.24498 | 40.2 | 02/03 17:00:00 | 1.2 | 34.16 | 0.18188 | 0.17278 | 30.84 | 02/03 17:00:00 | -7 | 19.4 | 0.25724 | 0.24438 | 45.6 | 02/03 17:00:00 | -4 | 24.8 | 0.27503 | 0.26128 | 40.2
02/03 18:00:00 | -4 | 24.8 | 0.27999 | 0.26599 | 40.2 | 02/03 18:00:00 | 0 | 32 | 0.17682 | 0.16798 | 33 | 02/03 18:00:00 | -6 | 21.2 | 0.27971 | 0.26573 | 43.8 | 02/03 18:00:00 | -6 | 21.2 | 0.29794 | 0.28304 | 43.8
02/03 19:00:00 | -5 | 23 | 0.29201 | 0.27741 | 42 | 02/03 19:00:00 | 0 | 32 | 0.23846 | 0.22654 | 33 | 02/03 19:00:00 | -6.4 | 20.48 | 0.29158 | 0.277 | 44.52 | 02/03 19:00:00 | -7 | 19.4 | 0.30862 | 0.29319 | 45.6
02/03 20:00:00 | -5.8 | 21.56 | 0.36583 | 0.34754 | 43.44 | 02/03 20:00:00 | -0.7 | 30.74 | 0.26044 | 0.24742 | 34.26 | 02/03 20:00:00 | -7 | 19.4 | 0.36498 | 0.34673 | 45.6 | 02/03 20:00:00 | -8 | 17.6 | 0.30924 | 0.29378 | 47.4
02/03 21:00:00 | -6 | 21.2 | 0.36892 | 0.35048 | 43.8 | 02/03 21:00:00 | -1 | 30.2 | 0.26074 | 0.2477 | 34.8 | 02/03 21:00:00 | -7 | 19.4 | 0.36844 | 0.35002 | 45.6 | 02/03 21:00:00 | -9 | 15.8 | 0.34119 | 0.32413 | 49.2
02/03 22:00:00 | -7 | 19.4 | 0.40437 | 0.38415 | 45.6 | 02/03 22:00:00 | -1 | 30.2 | 0.29451 | 0.27979 | 34.8 | 02/03 22:00:00 | -8 | 17.6 | 0.40388 | 0.38369 | 47.4 | 02/03 22:00:00 | -11 | 12.2 | 0.39271 | 0.37307 | 52.8
02/03 23:00:00 | -7 | 19.4 | 0.42378 | 0.40259 | 45.6 | 02/03 23:00:00 | -2.4 | 27.68 | 0.33803 | 0.32113 | 37.32 | 02/03 23:00:00 | -8 | 17.6 | 0.4232 | 0.40204 | 47.4 | 02/03 23:00:00 | -12 | 10.4 | 0.39253 | 0.3729 | 54.6
02/03 24:00:00 | -7 | 19.4 | 0.47502 | 0.45127 | 45.6 | 02/03 24:00:00 | -2 | 28.4 | 0.368 | 0.3496 | 36.6 | 02/03 24:00:00 | -8 | 17.6 | 0.47441 | 0.45069 | 47.4 | 02/03 24:00:00 | -12 | 10.4 | 0.47457 | 0.45084 | 54.6
02/04 01:00:00 | -8 | 17.6 | 0.62192 | 0.59083 | 47.4 | 02/04 01:00:00 | -3 | 26.6 | 0.42673 | 0.4054 | 38.4 | 02/04 01:00:00 | -7.9 | 17.78 | 0.62081 | 0.58977 | 47.22 | 02/04 01:00:00 | -13 | 8.6 | 0.52665 | 0.50032 | 56.4
02/04 02:00:00 | -8.2 | 17.24 | 0.60573 | 0.57544 | 47.76 | 02/04 02:00:00 | -3.8 | 25.16 | 0.4225 | 0.40138 | 39.84 | 02/04 02:00:00 | -8 | 17.6 | 0.60485 | 0.57461 | 47.4 | 02/04 02:00:00 | -14 | 6.8 | 0.53567 | 0.50889 | 58.2
02/04 03:00:00 | -9 | 15.8 | 0.65463 | 0.6219 | 49.2 | 02/04 03:00:00 | -4 | 24.8 | 0.37149 | 0.35291 | 40.2 | 02/04 03:00:00 | -8 | 17.6 | 0.65374 | 0.62105 | 47.4 | 02/04 03:00:00 | -14 | 6.8 | 0.534 | 0.5073 | 58.2
02/04 04:00:00 | -9 | 15.8 | 0.5714 | 0.54283 | 49.2 | 02/04 04:00:00 | -6 | 21.2 | 0.42169 | 0.40061 | 43.8 | 02/04 04:00:00 | -8 | 17.6 | 0.57105 | 0.5425 | 47.4 | 02/04 04:00:00 | -15 | 5 | 0.55349 | 0.52582 | 60
02/04 05:00:00 | -9 | 15.8 | 0.51637 | 0.49055 | 49.2 | 02/04 05:00:00 | -5.8 | 21.56 | 0.42724 | 0.40588 | 43.44 | 02/04 05:00:00 | -8 | 17.6 | 0.5159 | 0.49011 | 47.4 | 02/04 05:00:00 | -15 | 5 | 0.58258 | 0.55345 | 60
02/04 06:00:00 | -9 | 15.8 | 0.51027 | 0.48476 | 49.2 | 02/04 06:00:00 | -7 | 19.4 | 0.42172 | 0.40064 | 45.6 | 02/04 06:00:00 | -8 | 17.6 | 0.50968 | 0.4842 | 47.4 | 02/04 06:00:00 | -15 | 5 | 0.55925 | 0.53129 | 60
02/04 07:00:00 | -10 | 14 | 0.55841 | 0.53049 | 51 | 02/04 07:00:00 | -7 | 19.4 | 0.46056 | 0.43753 | 45.6 | 02/04 07:00:00 | -7.8 | 17.96 | 0.55813 | 0.53022 | 47.04 | 02/04 07:00:00 | -16 | 3.2 | 0.58759 | 0.55821 | 61.8
02/04 08:00:00 | -9.9 | 14.18 | 0.637 | 0.60515 | 50.82 | 02/04 08:00:00 | -7.7 | 18.14 | 0.44452 | 0.42229 | 46.86 | 02/04 08:00:00 | -8 | 17.6 | 0.63647 | 0.60464 | 47.4 | 02/04 08:00:00 | -16 | 3.2 | 0.60049 | 0.57046 | 61.8
02/04 09:00:00 | -9 | 15.8 | 0.57826 | 0.54935 | 49.2 | 02/04 09:00:00 | -8 | 17.6 | 0.41979 | 0.3988 | 47.4 | 02/04 09:00:00 | -8 | 17.6 | 0.57798 | 0.54908 | 47.4 | 02/04 09:00:00 | -17 | 1.4 | 0.66141 | 0.62834 | 63.6
02/04 10:00:00 | -9 | 15.8 | 0.44481 | 0.42257 | 49.2 | 02/04 10:00:00 | -8 | 17.6 | 0.30077 | 0.28573 | 47.4 | 02/04 10:00:00 | -8 | 17.6 | 0.44443 | 0.42221 | 47.4 | 02/04 10:00:00 | -16 | 3.2 | 0.51794 | 0.49204 | 61.8
02/04 11:00:00 | -8 | 17.6 | 0.29176 | 0.27717 | 47.4 | 02/04 11:00:00 | -6 | 21.2 | 0.2224 | 0.21128 | 43.8 | 02/04 11:00:00 | -7 | 19.4 | 0.29179 | 0.2772 | 45.6 | 02/04 11:00:00 | -15 | 5 | 0.40471 | 0.38448 | 60
02/04 12:00:00 | -8 | 17.6 | 0.32888 | 0.31243 | 47.4 | 02/04 12:00:00 | -4 | 24.8 | 0.16719 | 0.15883 | 40.2 | 02/04 12:00:00 | -7 | 19.4 | 0.3285 | 0.31207 | 45.6 | 02/04 12:00:00 | -13 | 8.6 | 0.34675 | 0.32941 | 56.4
02/04 13:00:00 | -8 | 17.6 | 0.28599 | 0.27169 | 47.4 | 02/04 13:00:00 | -3 | 26.6 | 0.11851 | 0.11258 | 38.4 | 02/04 13:00:00 | -6.8 | 19.76 | 0.28577 | 0.27149 | 45.24 | 02/04 13:00:00 | -12 | 10.4 | 0.33194 | 0.31534 | 54.6
02/04 14:00:00 | -7 | 19.4 | 0.22696 | 0.21561 | 45.6 | 02/04 14:00:00 | -1.2 | 29.84 | 0.082669 | 0.078536 | 35.16 | 02/04 14:00:00 | -6 | 21.2 | 0.22694 | 0.21559 | 43.8 | 02/04 14:00:00 | -11 | 12.2 | 0.30174 | 0.28665 | 52.8
02/04 15:00:00 | -7 | 19.4 | 0.2136 | 0.20292 | 45.6 | 02/04 15:00:00 | -1 | 30.2 | 0.070107 | 0.066602 | 34.8 | 02/04 15:00:00 | -6 | 21.2 | 0.21369 | 0.20301 | 43.8 | 02/04 15:00:00 | -10 | 14 | 0.26645 | 0.25313 | 51
02/04 16:00:00 | -6 | 21.2 | 0.17866 | 0.16972 | 43.8 | 02/04 16:00:00 | 0 | 32 | 0 | 0 | 33 | 02/04 16:00:00 | -7 | 19.4 | 0.17862 | 0.16969 | 45.6 | 02/04 16:00:00 | -10 | 14 | 0.28462 | 0.27039 | 51
02/04 17:00:00 | -6 | 21.2 | 0.22966 | 0.21818 | 43.8 | 02/04 17:00:00 | 0.7 | 33.26 | 0 | 0 | 31.74 | 02/04 17:00:00 | -7 | 19.4 | 0.2295 | 0.21802 | 45.6 | 02/04 17:00:00 | -10 | 14 | 0.32879 | 0.31235 | 51
02/04 18:00:00 | -5 | 23 | 0.22047 | 0.20944 | 42 | 02/04 18:00:00 | 0 | 32 | 0.112 | 0.1064 | 33 | 02/04 18:00:00 | -7 | 19.4 | 0.22006 | 0.20905 | 45.6 | 02/04 18:00:00 | -11 | 12.2 | 0.35456 | 0.33683 | 52.8
02/04 19:00:00 | -5 | 23 | 0.28876 | 0.27432 | 42 | 02/04 19:00:00 | -1 | 30.2 | 0.12152 | 0.11544 | 34.8 | 02/04 19:00:00 | -7.7 | 18.14 | 0.28815 | 0.27374 | 46.86 | 02/04 19:00:00 | -13 | 8.6 | 0.37835 | 0.35943 | 56.4
02/04 20:00:00 | -5.4 | 22.28 | 0.30928 | 0.29382 | 42.72 | 02/04 20:00:00 | -3 | 26.6 | 0.16431 | 0.1561 | 38.4 | 02/04 20:00:00 | -8 | 17.6 | 0.30867 | 0.29323 | 47.4 | 02/04 20:00:00 | -14 | 6.8 | 0.40172 | 0.38164 | 58.2
02/04 21:00:00 | -6 | 21.2 | 0.33209 | 0.31548 | 43.8 | 02/04 21:00:00 | -3 | 26.6 | 0.22431 | 0.21309 | 38.4 | 02/04 21:00:00 | -8 | 17.6 | 0.33142 | 0.31485 | 47.4 | 02/04 21:00:00 | -16 | 3.2 | 0.45733 | 0.43447 | 61.8
02/04 22:00:00 | -6 | 21.2 | 0.39009 | 0.37059 | 43.8 | 02/04 22:00:00 | -4 | 24.8 | 0.24952 | 0.23704 | 40.2 | 02/04 22:00:00 | -8 | 17.6 | 0.38907 | 0.36961 | 47.4 | 02/04 22:00:00 | -17 | 1.4 | 0.49773 | 0.47284 | 63.6
02/04 23:00:00 | -6 | 21.2 | 0.3737 | 0.35502 | 43.8 | 02/04 23:00:00 | -5.2 | 22.64 | 0.28037 | 0.26635 | 42.36 | 02/04 23:00:00 | -9 | 15.8 | 0.37291 | 0.35426 | 49.2 | 02/04 23:00:00 | -21 | -5.8 | 0.54845 | 0.52103 | 70.8
02/04 24:00:00 | -6 | 21.2 | 0.40461 | 0.38438 | 43.8 | 02/04 24:00:00 | -6 | 21.2 | 0.32742 | 0.31105 | 43.8 | 02/04 24:00:00 | -9 | 15.8 | 0.40372 | 0.38354 | 49.2 | 02/04 24:00:00 | -21 | -5.8 | 0.57237 | 0.54375 | 70.8
02/05 01:00:00 | -5 | 23 | 0.41379 | 0.3931 | 42 | 02/05 01:00:00 | -6 | 21.2 | 0.3521 | 0.33449 | 43.8 | 02/05 01:00:00 | -8.7 | 16.34 | 0.41273 | 0.3921 | 48.66 | 02/05 01:00:00 | -23 | -9.4 | 0.63758 | 0.6057 | 74.4
02/05 02:00:00 | -5.7 | 21.74 | 0.42216 | 0.40105 | 43.26 | 02/05 02:00:00 | -8.6 | 16.52 | 0.39854 | 0.37861 | 48.48 | 02/05 02:00:00 | -9 | 15.8 | 0.42101 | 0.39996 | 49.2 | 02/05 02:00:00 | -24 | -11.2 | 0.67513 | 0.64138 | 76.2
02/05 03:00:00 | -6 | 21.2 | 0.43134 | 0.40977 | 43.8 | 02/05 03:00:00 | -9 | 15.8 | 0.4254 | 0.40413 | 49.2 | 02/05 03:00:00 | -10 | 14 | 0.43078 | 0.40924 | 51 | 02/05 03:00:00 | -24 | -11.2 | 0.69149 | 0.65692 | 76.2
02/05 04:00:00 | -6 | 21.2 | 0.43518 | 0.41342 | 43.8 | 02/05 04:00:00 | -8 | 17.6 | 0.44042 | 0.41839 | 47.4 | 02/05 04:00:00 | -9 | 15.8 | 0.43407 | 0.41237 | 49.2 | 02/05 04:00:00 | -25 | -13 | 0.71977 | 0.68378 | 78
02/05 05:00:00 | -6 | 21.2 | 0.42052 | 0.3995 | 43.8 | 02/05 05:00:00 | -7.5 | 18.5 | 0.42403 | 0.40283 | 46.5 | 02/05 05:00:00 | -10 | 14 | 0.41919 | 0.39823 | 51 | 02/05 05:00:00 | -26 | -14.8 | 0.74389 | 0.7067 | 79.8
02/05 06:00:00 | -6 | 21.2 | 0.45693 | 0.43408 | 43.8 | 02/05 06:00:00 | -7 | 19.4 | 0.44688 | 0.42453 | 45.6 | 02/05 06:00:00 | -10 | 14 | 0.45637 | 0.43356 | 51 | 02/05 06:00:00 | -26 | -14.8 | 0.7352 | 0.69844 | 79.8
02/05 07:00:00 | -7 | 19.4 | 0.43545 | 0.41368 | 45.6 | 02/05 07:00:00 | -6 | 21.2 | 0.44401 | 0.42181 | 43.8 | 02/05 07:00:00 | -9.4 | 15.08 | 0.43444 | 0.41272 | 49.92 | 02/05 07:00:00 | -26 | -14.8 | 0.72671 | 0.69037 | 79.8
02/05 08:00:00 | -8 | 17.6 | 0.41868 | 0.39775 | 47.4 | 02/05 08:00:00 | -5.2 | 22.64 | 0.4352 | 0.41344 | 42.36 | 02/05 08:00:00 | -9 | 15.8 | 0.4174 | 0.39653 | 49.2 | 02/05 08:00:00 | -27 | -16.6 | 0.74295 | 0.7058 | 81.6
02/05 09:00:00 | -7 | 19.4 | 0.30555 | 0.29027 | 45.6 | 02/05 09:00:00 | -5 | 23 | 0.42883 | 0.40739 | 42 | 02/05 09:00:00 | -8 | 17.6 | 0.30511 | 0.28986 | 47.4 | 02/05 09:00:00 | -26 | -14.8 | 0.7594 | 0.72143 | 79.8
02/05 10:00:00 | -6 | 21.2 | 0.22514 | 0.21388 | 43.8 | 02/05 10:00:00 | -4 | 24.8 | 0.4091 | 0.38864 | 40.2 | 02/05 10:00:00 | -8 | 17.6 | 0.22474 | 0.2135 | 47.4 | 02/05 10:00:00 | -22 | -7.6 | 0.52226 | 0.49615 | 72.6
02/05 11:00:00 | -4 | 24.8 | 0.14348 | 0.13631 | 40.2 | 02/05 11:00:00 | -3.4 | 25.88 | 0.38412 | 0.36492 | 39.12 | 02/05 11:00:00 | -7 | 19.4 | 0.14263 | 0.1355 | 45.6 | 02/05 11:00:00 | -18 | -0.4 | 0.38458 | 0.36535 | 65.4
02/05 12:00:00 | -3 | 26.6 | 0.14221 | 0.1351 | 38.4 | 02/05 12:00:00 | -2 | 28.4 | 0.34597 | 0.32867 | 36.6 | 02/05 12:00:00 | -6 | 21.2 | 0.14151 | 0.13444 | 43.8 | 02/05 12:00:00 | -13 | 8.6 | 0.28277 | 0.26863 | 56.4
02/05 13:00:00 | -2 | 28.4 | 0.14025 | 0.13324 | 36.6 | 02/05 13:00:00 | 2 | 35.6 | 0.32338 | 0.30721 | 29.4 | 02/05 13:00:00 | -5.4 | 22.28 | 0.13915 | 0.1322 | 42.72 | 02/05 13:00:00 | -7 | 19.4 | 0.19417 | 0.18447 | 45.6
02/05 14:00:00 | -1.7 | 28.94 | 0.14184 | 0.13475 | 36.06 | 02/05 14:00:00 | 1.2 | 34.16 | 0.26231 | 0.2492 | 30.84 | 02/05 14:00:00 | -4 | 24.8 | 0.14106 | 0.13401 | 40.2 | 02/05 14:00:00 | 0 | 32 | 0.17957 | 0.17059 | 33
02/05 15:00:00 | -1 | 30.2 | 0.14068 | 0.13365 | 34.8 | 02/05 15:00:00 | 1 | 33.8 | 0.26464 | 0.25141 | 31.2 | 02/05 15:00:00 | -4 | 24.8 | 0.1396 | 0.13262 | 40.2 | 02/05 15:00:00 | 1 | 33.8 | 0.152 | 0.1444 | 31.2
02/05 16:00:00 | -1 | 30.2 | 0.18325 | 0.17409 | 34.8 | 02/05 16:00:00 | 0 | 32 | 0.31568 | 0.2999 | 33 | 02/05 16:00:00 | -4 | 24.8 | 0.18224 | 0.17312 | 40.2 | 02/05 16:00:00 | 2 | 35.6 | 0.11493 | 0.10918 | 29.4
02/05 17:00:00 | -1 | 30.2 | 0.18319 | 0.17403 | 34.8 | 02/05 17:00:00 | -0.6 | 30.92 | 0.32929 | 0.31282 | 34.08 | 02/05 17:00:00 | -4 | 24.8 | 0.18192 | 0.17283 | 40.2 | 02/05 17:00:00 | 1 | 33.8 | 0.13714 | 0.13029 | 31.2
02/05 18:00:00 | -3 | 26.6 | 0.21785 | 0.20696 | 38.4 | 02/05 18:00:00 | -2 | 28.4 | 0.3136 | 0.29792 | 36.6 | 02/05 18:00:00 | -4 | 24.8 | 0.21705 | 0.2062 | 40.2 | 02/05 18:00:00 | -1 | 30.2 | 0.19949 | 0.18951 | 34.8
02/05 19:00:00 | -3 | 26.6 | 0.28058 | 0.26655 | 38.4 | 02/05 19:00:00 | -3 | 26.6 | 0.34061 | 0.32358 | 38.4 | 02/05 19:00:00 | -4 | 24.8 | 0.27997 | 0.26597 | 40.2 | 02/05 19:00:00 | -3 | 26.6 | 0.22149 | 0.21041 | 38.4
02/05 20:00:00 | -3.7 | 25.34 | 0.30934 | 0.29388 | 39.66 | 02/05 20:00:00 | -3.5 | 25.7 | 0.34067 | 0.32363 | 39.3 | 02/05 20:00:00 | -4 | 24.8 | 0.30879 | 0.29335 | 40.2 | 02/05 20:00:00 | -4 | 24.8 | 0.23832 | 0.22641 | 40.2
02/05 21:00:00 | -4 | 24.8 | 0.31725 | 0.30138 | 40.2 | 02/05 21:00:00 | -4 | 24.8 | 0.34451 | 0.32729 | 40.2 | 02/05 21:00:00 | -3 | 26.6 | 0.31663 | 0.30079 | 38.4 | 02/05 21:00:00 | -3 | 26.6 | 0.24371 | 0.23152 | 38.4
02/05 22:00:00 | -4 | 24.8 | 0.32788 | 0.31149 | 40.2 | 02/05 22:00:00 | -4 | 24.8 | 0.3303 | 0.31378 | 40.2 | 02/05 22:00:00 | -3 | 26.6 | 0.32678 | 0.31044 | 38.4 | 02/05 22:00:00 | -4 | 24.8 | 0.25754 | 0.24466 | 40.2
02/05 23:00:00 | -4 | 24.8 | 0.3056 | 0.29032 | 40.2 | 02/05 23:00:00 | -5.4 | 22.28 | 0.39403 | 0.37433 | 42.72 | 02/05 23:00:00 | -3 | 26.6 | 0.30453 | 0.2893 | 38.4 | 02/05 23:00:00 | -3 | 26.6 | 0.2722 | 0.25859 | 38.4
02/05 24:00:00 | -3 | 26.6 | 0.3082 | 0.29279 | 38.4 | 02/05 24:00:00 | -6 | 21.2 | 0.42375 | 0.40256 | 43.8 | 02/05 24:00:00 | -2 | 28.4 | 0.30693 | 0.29158 | 36.6 | 02/05 24:00:00 | -3 | 26.6 | 0.29614 | 0.28133 | 38.4
02/06 01:00:00 | -3 | 26.6 | 0.34195 | 0.32485 | 38.4 | 02/06 01:00:00 | -7 | 19.4 | 0.42111 | 0.40006 | 45.6 | 02/06 01:00:00 | -2.1 | 28.22 | 0.34049 | 0.32346 | 36.78 | 02/06 01:00:00 | -3 | 26.6 | 0.30238 | 0.28726 | 38.4
02/06 02:00:00 | -2.8 | 26.96 | 0.35031 | 0.33279 | 38.04 | 02/06 02:00:00 | -7.9 | 17.78 | 0.48665 | 0.46231 | 47.22 | 02/06 02:00:00 | -3 | 26.6 | 0.34877 | 0.33133 | 38.4 | 02/06 02:00:00 | -4 | 24.8 | 0.31889 | 0.30294 | 40.2
02/06 03:00:00 | -3 | 26.6 | 0.36032 | 0.34231 | 38.4 | 02/06 03:00:00 | -8 | 17.6 | 0.48043 | 0.45641 | 47.4 | 02/06 03:00:00 | -4 | 24.8 | 0.35869 | 0.34076 | 40.2 | 02/06 03:00:00 | -4 | 24.8 | 0.33544 | 0.31867 | 40.2
02/06 04:00:00 | -3 | 26.6 | 0.37448 | 0.35576 | 38.4 | 02/06 04:00:00 | -9 | 15.8 | 0.47554 | 0.45176 | 49.2 | 02/06 04:00:00 | -5 | 23 | 0.37279 | 0.35415 | 42 | 02/06 04:00:00 | -5 | 23 | 0.34814 | 0.33074 | 42
02/06 05:00:00 | -3 | 26.6 | 0.37733 | 0.35847 | 38.4 | 02/06 05:00:00 | -8.7 | 16.34 | 0.53434 | 0.50762 | 48.66 | 02/06 05:00:00 | -7 | 19.4 | 0.37563 | 0.35685 | 45.6 | 02/06 05:00:00 | -5 | 23 | 0.34044 | 0.32342 | 42
02/06 06:00:00 | -3 | 26.6 | 0.36558 | 0.3473 | 38.4 | 02/06 06:00:00 | -9 | 15.8 | 0.49758 | 0.4727 | 49.2 | 02/06 06:00:00 | -8 | 17.6 | 0.36393 | 0.34573 | 47.4 | 02/06 06:00:00 | -7 | 19.4 | 0.36385 | 0.34566 | 45.6
02/06 07:00:00 | -3 | 26.6 | 0.36532 | 0.34706 | 38.4 | 02/06 07:00:00 | -8 | 17.6 | 0.50238 | 0.47727 | 47.4 | 02/06 07:00:00 | -8.5 | 16.7 | 0.36366 | 0.34548 | 48.3 | 02/06 07:00:00 | -7 | 19.4 | 0.38864 | 0.36921 | 45.6
02/06 08:00:00 | -2.8 | 26.96 | 0.33774 | 0.32085 | 38.04 | 02/06 08:00:00 | -8.2 | 17.24 | 0.51856 | 0.49263 | 47.76 | 02/06 08:00:00 | -8 | 17.6 | 0.33639 | 0.31957 | 47.4 | 02/06 08:00:00 | -8 | 17.6 | 0.38988 | 0.37038 | 47.4
02/06 09:00:00 | -2 | 28.4 | 0.25615 | 0.24335 | 36.6 | 02/06 09:00:00 | -9 | 15.8 | 0.46926 | 0.4458 | 49.2 | 02/06 09:00:00 | -7 | 19.4 | 0.25501 | 0.24226 | 45.6 | 02/06 09:00:00 | -10 | 14 | 0.41714 | 0.39628 | 51
02/06 10:00:00 | -2 | 28.4 | 0.23402 | 0.22232 | 36.6 | 02/06 10:00:00 | -8 | 17.6 | 0.4346 | 0.41287 | 47.4 | 02/06 10:00:00 | -4 | 24.8 | 0.23314 | 0.22148 | 40.2 | 02/06 10:00:00 | -10 | 14 | 0.38278 | 0.36364 | 51
02/06 11:00:00 | -2 | 28.4 | 0.19216 | 0.18255 | 36.6 | 02/06 11:00:00 | -6.9 | 19.58 | 0.37127 | 0.3527 | 45.42 | 02/06 11:00:00 | -4 | 24.8 | 0.19151 | 0.18194 | 40.2 | 02/06 11:00:00 | -9 | 15.8 | 0.3572 | 0.33934 | 49.2
02/06 12:00:00 | -2 | 28.4 | 0.14614 | 0.13883 | 36.6 | 02/06 12:00:00 | -6 | 21.2 | 0.29509 | 0.28033 | 43.8 | 02/06 12:00:00 | -4 | 24.8 | 0.14576 | 0.13847 | 40.2 | 02/06 12:00:00 | -9 | 15.8 | 0.35662 | 0.33879 | 49.2
02/06 13:00:00 | -1 | 30.2 | 0.14321 | 0.13605 | 34.8 | 02/06 13:00:00 | -5 | 23 | 0.33882 | 0.32188 | 42 | 02/06 13:00:00 | -3.6 | 25.52 | 0.1428 | 0.13566 | 39.48 | 02/06 13:00:00 | -8 | 17.6 | 0.33528 | 0.31851 | 47.4
02/06 14:00:00 | -0.6 | 30.92 | 0.10551 | 0.10024 | 34.08 | 02/06 14:00:00 | -4.8 | 23.36 | 0.3393 | 0.32234 | 41.64 | 02/06 14:00:00 | -3 | 26.6 | 0.10525 | 0.099992 | 38.4 | 02/06 14:00:00 | -9 | 15.8 | 0.35496 | 0.33721 | 49.2
02/06 15:00:00 | 0 | 32 | 0.10329 | 0.098125 | 33 | 02/06 15:00:00 | -5 | 23 | 0.3343 | 0.31758 | 42 | 02/06 15:00:00 | -3 | 26.6 | 0.10299 | 0.097841 | 38.4 | 02/06 15:00:00 | -9 | 15.8 | 0.37236 | 0.35374 | 49.2
02/06 16:00:00 | 0 | 32 | 0.15652 | 0.1487 | 33 | 02/06 16:00:00 | -6 | 21.2 | 0.44893 | 0.42648 | 43.8 | 02/06 16:00:00 | -3 | 26.6 | 0.15608 | 0.14828 | 38.4 | 02/06 16:00:00 | -8 | 17.6 | 0.35731 | 0.33945 | 47.4
02/06 17:00:00 | 0 | 32 | 0.15919 | 0.15123 | 33 | 02/06 17:00:00 | -6.3 | 20.66 | 0.37219 | 0.35358 | 44.34 | 02/06 17:00:00 | -4 | 24.8 | 0.1587 | 0.15077 | 40.2 | 02/06 17:00:00 | -8 | 17.6 | 0.34878 | 0.33134 | 47.4
02/06 18:00:00 | 0 | 32 | 0.17047 | 0.16195 | 33 | 02/06 18:00:00 | -7 | 19.4 | 0.37391 | 0.35521 | 45.6 | 02/06 18:00:00 | -5 | 23 | 0.16987 | 0.16138 | 42 | 02/06 18:00:00 | -10 | 14 | 0.39852 | 0.37859 | 51
02/06 19:00:00 | -2 | 28.4 | 0.22585 | 0.21456 | 36.6 | 02/06 19:00:00 | -7 | 19.4 | 0.3632 | 0.34504 | 45.6 | 02/06 19:00:00 | -6.5 | 20.3 | 0.22522 | 0.21396 | 44.7 | 02/06 19:00:00 | -12 | 10.4 | 0.3862 | 0.36689 | 54.6
02/06 20:00:00 | -2.2 | 28.04 | 0.19158 | 0.18201 | 36.96 | 02/06 20:00:00 | -8.2 | 17.24 | 0.38561 | 0.36633 | 47.76 | 02/06 20:00:00 | -8 | 17.6 | 0.19098 | 0.18143 | 47.4 | 02/06 20:00:00 | -13 | 8.6 | 0.44123 | 0.41916 | 56.4
02/06 21:00:00 | -2 | 28.4 | 0.20412 | 0.19391 | 36.6 | 02/06 21:00:00 | -9 | 15.8 | 0.43653 | 0.4147 | 49.2 | 02/06 21:00:00 | -8 | 17.6 | 0.20339 | 0.19322 | 47.4 | 02/06 21:00:00 | -14 | 6.8 | 0.46375 | 0.44056 | 58.2
02/06 22:00:00 | -2 | 28.4 | 0.2523 | 0.23969 | 36.6 | 02/06 22:00:00 | -9 | 15.8 | 0.42911 | 0.40765 | 49.2 | 02/06 22:00:00 | -7 | 19.4 | 0.25138 | 0.23881 | 45.6 | 02/06 22:00:00 | -14 | 6.8 | 0.41889 | 0.39795 | 58.2
02/06 23:00:00 | -1 | 30.2 | 0.24884 | 0.2364 | 34.8 | 02/06 23:00:00 | -9.1 | 15.62 | 0.48913 | 0.46467 | 49.38 | 02/06 23:00:00 | -8 | 17.6 | 0.24775 | 0.23536 | 47.4 | 02/06 23:00:00 | -14 | 6.8 | 0.4366 | 0.41477 | 58.2
02/06 24:00:00 | -1 | 30.2 | 0.27347 | 0.2598 | 34.8 | 02/06 24:00:00 | -9 | 15.8 | 0.47878 | 0.45484 | 49.2 | 02/06 24:00:00 | -6 | 21.2 | 0.27222 | 0.25861 | 43.8 | 02/06 24:00:00 | -15 | 5 | 0.47719 | 0.45333 | 60
02/07 01:00:00 | -2 | 28.4 | 0.30739 | 0.29202 | 36.6 | 02/07 01:00:00 | -10 | 14 | 0.44708 | 0.42473 | 51 | 02/07 01:00:00 | -4.7 | 23.54 | 0.30593 | 0.29063 | 41.46 | 02/07 01:00:00 | -15 | 5 | 0.51291 | 0.48726 | 60
02/07 02:00:00 | -1.8 | 28.76 | 0.31283 | 0.29719 | 36.24 | 02/07 02:00:00 | -10.2 | 13.64 | 0.49834 | 0.47342 | 51.36 | 02/07 02:00:00 | -5 | 23 | 0.31139 | 0.29582 | 42 | 02/07 02:00:00 | -16 | 3.2 | 0.52503 | 0.49878 | 61.8
02/07 03:00:00 | -2 | 28.4 | 0.32383 | 0.30764 | 36.6 | 02/07 03:00:00 | -10 | 14 | 0.50419 | 0.47898 | 51 | 02/07 03:00:00 | -4 | 24.8 | 0.32231 | 0.30619 | 40.2 | 02/07 03:00:00 | -16 | 3.2 | 0.52096 | 0.49491 | 61.8
02/07 04:00:00 | -2 | 28.4 | 0.33483 | 0.31809 | 36.6 | 02/07 04:00:00 | -10 | 14 | 0.50387 | 0.47867 | 51 | 02/07 04:00:00 | -4 | 24.8 | 0.33328 | 0.31662 | 40.2 | 02/07 04:00:00 | -17 | 1.4 | 0.54449 | 0.51726 | 63.6
02/07 05:00:00 | -2 | 28.4 | 0.33788 | 0.32098 | 36.6 | 02/07 05:00:00 | -9.3 | 15.26 | 0.50721 | 0.48185 | 49.74 | 02/07 05:00:00 | -3 | 26.6 | 0.33633 | 0.31952 | 38.4 | 02/07 05:00:00 | -17 | 1.4 | 0.5804 | 0.55138 | 63.6
02/07 06:00:00 | -2 | 28.4 | 0.3196 | 0.30362 | 36.6 | 02/07 06:00:00 | -9 | 15.8 | 0.498 | 0.4731 | 49.2 | 02/07 06:00:00 | -3 | 26.6 | 0.31809 | 0.30219 | 38.4 | 02/07 06:00:00 | -19 | -2.2 | 0.62032 | 0.58931 | 67.2
02/07 07:00:00 | -1 | 30.2 | 0.30254 | 0.28741 | 34.8 | 02/07 07:00:00 | -9 | 15.8 | 0.48355 | 0.45937 | 49.2 | 02/07 07:00:00 | -2.6 | 27.32 | 0.30102 | 0.28597 | 37.68 | 02/07 07:00:00 | -20 | -4 | 0.60266 | 0.57253 | 69
02/07 08:00:00 | -1.3 | 29.66 | 0.30174 | 0.28666 | 35.34 | 02/07 08:00:00 | -9.2 | 15.44 | 0.47664 | 0.4528 | 49.56 | 02/07 08:00:00 | -2 | 28.4 | 0.30023 | 0.28522 | 36.6 | 02/07 08:00:00 | -20 | -4 | 0.59429 | 0.56457 | 69
02/07 09:00:00 | -1 | 30.2 | 0.26091 | 0.24786 | 34.8 | 02/07 09:00:00 | -10 | 14 | 0.49176 | 0.46718 | 51 | 02/07 09:00:00 | -2 | 28.4 | 0.25958 | 0.2466 | 36.6 | 02/07 09:00:00 | -21 | -5.8 | 0.67975 | 0.64576 | 70.8
02/07 10:00:00 | -1 | 30.2 | 0.22731 | 0.21595 | 34.8 | 02/07 10:00:00 | -9 | 15.8 | 0.40042 | 0.3804 | 49.2 | 02/07 10:00:00 | -1 | 30.2 | 0.22608 | 0.21478 | 34.8 | 02/07 10:00:00 | -22 | -7.6 | 0.5451 | 0.51784 | 72.6
02/07 11:00:00 | -1 | 30.2 | 0.18735 | 0.17798 | 34.8 | 02/07 11:00:00 | -8.5 | 16.7 | 0.37498 | 0.35623 | 48.3 | 02/07 11:00:00 | 0 | 32 | 0.18623 | 0.17692 | 33 | 02/07 11:00:00 | -21 | -5.8 | 0.5006 | 0.47557 | 70.8
02/07 12:00:00 | -1 | 30.2 | 0.15883 | 0.15088 | 34.8 | 02/07 12:00:00 | -8 | 17.6 | 0.37488 | 0.35613 | 47.4 | 02/07 12:00:00 | 1 | 33.8 | 0.15754 | 0.14966 | 31.2 | 02/07 12:00:00 | -19 | -2.2 | 0.37926 | 0.36029 | 67.2
02/07 13:00:00 | 0 | 32 | 0.15997 | 0.15197 | 33 | 02/07 13:00:00 | -7 | 19.4 | 0.36086 | 0.34281 | 45.6 | 02/07 13:00:00 | 1.2 | 34.16 | 0.15888 | 0.15093 | 30.84 | 02/07 13:00:00 | -17 | 1.4 | 0.32388 | 0.30769 | 63.6
02/07 14:00:00 | 0.1 | 32.18 | 0.1559 | 0.14811 | 32.82 | 02/07 14:00:00 | -6.9 | 19.58 | 0.32572 | 0.30944 | 45.42 | 02/07 14:00:00 | 1 | 33.8 | 0.15484 | 0.1471 | 31.2 | 02/07 14:00:00 | -16 | 3.2 | 0.31158 | 0.296 | 61.8
02/07 15:00:00 | 0 | 32 | 0.15518 | 0.14742 | 33 | 02/07 15:00:00 | -5 | 23 | 0.2646 | 0.25137 | 42 | 02/07 15:00:00 | 1 | 33.8 | 0.15408 | 0.14638 | 31.2 | 02/07 15:00:00 | -15 | 5 | 0.37469 | 0.35595 | 60
02/07 16:00:00 | -1 | 30.2 | 0.25361 | 0.24093 | 34.8 | 02/07 16:00:00 | -5 | 23 | 0.23125 | 0.21969 | 42 | 02/07 16:00:00 | 1 | 33.8 | 0.2528 | 0.24016 | 31.2 | 02/07 16:00:00 | -14 | 6.8 | 0.34133 | 0.32427 | 58.2
02/07 17:00:00 | -3 | 26.6 | 0.3335 | 0.31682 | 38.4 | 02/07 17:00:00 | -5.3 | 22.46 | 0.22801 | 0.21661 | 42.54 | 02/07 17:00:00 | 0 | 32 | 0.3329 | 0.31626 | 33 | 02/07 17:00:00 | -15 | 5 | 0.35845 | 0.34053 | 60
02/07 18:00:00 | -4 | 24.8 | 0.41522 | 0.39446 | 40.2 | 02/07 18:00:00 | -6 | 21.2 | 0.25124 | 0.23868 | 43.8 | 02/07 18:00:00 | -1 | 30.2 | 0.415 | 0.39425 | 34.8 | 02/07 18:00:00 | -16 | 3.2 | 0.38769 | 0.3683 | 61.8
02/07 19:00:00 | -5 | 23 | 0.39723 | 0.37737 | 42 | 02/07 19:00:00 | -6 | 21.2 | 0.28018 | 0.26617 | 43.8 | 02/07 19:00:00 | -0.7 | 30.74 | 0.39708 | 0.37722 | 34.26 | 02/07 19:00:00 | -18 | -0.4 | 0.43948 | 0.4175 | 65.4
02/07 20:00:00 | -5.8 | 21.56 | 0.44773 | 0.42534 | 43.44 | 02/07 20:00:00 | -7.3 | 18.86 | 0.37446 | 0.35574 | 46.14 | 02/07 20:00:00 | -1 | 30.2 | 0.44723 | 0.42486 | 34.8 | 02/07 20:00:00 | -19 | -2.2 | 0.50327 | 0.47811 | 67.2
02/07 21:00:00 | -6 | 21.2 | 0.48126 | 0.4572 | 43.8 | 02/07 21:00:00 | -8 | 17.6 | 0.36493 | 0.34669 | 47.4 | 02/07 21:00:00 | -1 | 30.2 | 0.48127 | 0.45721 | 34.8 | 02/07 21:00:00 | -21 | -5.8 | 0.49967 | 0.47468 | 70.8
02/07 22:00:00 | -6 | 21.2 | 0.51795 | 0.49205 | 43.8 | 02/07 22:00:00 | -9 | 15.8 | 0.40737 | 0.38701 | 49.2 | 02/07 22:00:00 | -1 | 30.2 | 0.51788 | 0.49199 | 34.8 | 02/07 22:00:00 | -25 | -13 | 0.58295 | 0.5538 | 78
02/07 23:00:00 | -7 | 19.4 | 0.56133 | 0.53326 | 45.6 | 02/07 23:00:00 | -10 | 14 | 0.44159 | 0.41951 | 51 | 02/07 23:00:00 | -1 | 30.2 | 0.56136 | 0.53329 | 34.8 | 02/07 23:00:00 | -27 | -16.6 | 0.65522 | 0.62246 | 81.6
02/07 24:00:00 | -8 | 17.6 | 0.55262 | 0.52499 | 47.4 | 02/07 24:00:00 | -11 | 12.2 | 0.50493 | 0.47968 | 52.8 | 02/07 24:00:00 | -1 | 30.2 | 0.55257 | 0.52494 | 34.8 | 02/07 24:00:00 | -29 | -20.2 | 0.73022 | 0.69371 | 85.2
02/08 01:00:00 | -9 | 15.8 | 0.52863 | 0.5022 | 49.2 | 02/08 01:00:00 | -13 | 8.6 | 0.52735 | 0.50098 | 56.4 | 02/08 01:00:00 | -1.5 | 29.3 | 0.52847 | 0.50204 | 35.7 | 02/08 01:00:00 | -29 | -20.2 | 0.76834 | 0.72992 | 85.2
02/08 02:00:00 | -10.6 | 12.92 | 0.59869 | 0.56875 | 52.08 | 02/08 02:00:00 | -13.7 | 7.34 | 0.55081 | 0.52327 | 57.66 | 02/08 02:00:00 | -1 | 30.2 | 0.59846 | 0.56854 | 34.8 | 02/08 02:00:00 | -29 | -20.2 | 0.77796 | 0.73907 | 85.2
02/08 03:00:00 | -11 | 12.2 | 0.72066 | 0.68463 | 52.8 | 02/08 03:00:00 | -15 | 5 | 0.58714 | 0.55778 | 60 | 02/08 03:00:00 | 0 | 32 | 0.72106 | 0.68501 | 33 | 02/08 03:00:00 | -28 | -18.4 | 0.77518 | 0.73642 | 83.4
02/08 04:00:00 | -12 | 10.4 | 0.65242 | 0.61979 | 54.6 | 02/08 04:00:00 | -15 | 5 | 0.59069 | 0.56116 | 60 | 02/08 04:00:00 | 0 | 32 | 0.65291 | 0.62027 | 33 | 02/08 04:00:00 | -29 | -20.2 | 0.79936 | 0.75939 | 85.2
02/08 05:00:00 | -13 | 8.6 | 0.83463 | 0.7929 | 56.4 | 02/08 05:00:00 | -15.8 | 3.56 | 0.60064 | 0.57061 | 61.44 | 02/08 05:00:00 | 0 | 32 | 0.83601 | 0.79421 | 33 | 02/08 05:00:00 | -29 | -20.2 | 0.83288 | 0.79124 | 85.2
02/08 06:00:00 | -13 | 8.6 | 0.77229 | 0.73368 | 56.4 | 02/08 06:00:00 | -16 | 3.2 | 0.59852 | 0.5686 | 61.8 | 02/08 06:00:00 | -1 | 30.2 | 0.77367 | 0.73498 | 34.8 | 02/08 06:00:00 | -28 | -18.4 | 0.81616 | 0.77535 | 83.4
02/08 07:00:00 | -15 | 5 | 0.71923 | 0.68327 | 60 | 02/08 07:00:00 | -17 | 1.4 | 0.64214 | 0.61003 | 63.6 | 02/08 07:00:00 | -1.3 | 29.66 | 0.72097 | 0.68492 | 35.34 | 02/08 07:00:00 | -26 | -14.8 | 0.7595 | 0.72152 | 79.8
02/08 08:00:00 | -14.9 | 5.18 | 0.74878 | 0.71134 | 59.82 | 02/08 08:00:00 | -18 | -0.4 | 0.64349 | 0.61132 | 65.4 | 02/08 08:00:00 | -1 | 30.2 | 0.75054 | 0.71301 | 34.8 | 02/08 08:00:00 | -25 | -13 | 0.74283 | 0.70569 | 78
02/08 09:00:00 | -15 | 5 | 0.66012 | 0.62711 | 60 | 02/08 09:00:00 | -19 | -2.2 | 0.58134 | 0.55227 | 67.2 | 02/08 09:00:00 | -2 | 28.4 | 0.66166 | 0.62857 | 36.6 | 02/08 09:00:00 | -24 | -11.2 | 0.73297 | 0.69632 | 76.2
02/08 10:00:00 | -16 | 3.2 | 0.59872 | 0.56879 | 61.8 | 02/08 10:00:00 | -16 | 3.2 | 0.4739 | 0.45021 | 61.8 | 02/08 10:00:00 | -3 | 26.6 | 0.60086 | 0.57081 | 38.4 | 02/08 10:00:00 | -22 | -7.6 | 0.57911 | 0.55016 | 72.6
02/08 11:00:00 | -15 | 5 | 0.44991 | 0.42741 | 60 | 02/08 11:00:00 | -13.1 | 8.42 | 0.34645 | 0.32913 | 56.58 | 02/08 11:00:00 | -2 | 28.4 | 0.45091 | 0.42837 | 36.6 | 02/08 11:00:00 | -20 | -4 | 0.50122 | 0.47616 | 69
02/08 12:00:00 | -15 | 5 | 0.40345 | 0.38328 | 60 | 02/08 12:00:00 | -11 | 12.2 | 0.27309 | 0.25943 | 52.8 | 02/08 12:00:00 | -2 | 28.4 | 0.4042 | 0.38399 | 36.6 | 02/08 12:00:00 | -17 | 1.4 | 0.41362 | 0.39294 | 63.6
02/08 13:00:00 | -14 | 6.8 | 0.37432 | 0.3556 | 58.2 | 02/08 13:00:00 | -9 | 15.8 | 0.24657 | 0.23424 | 49.2 | 02/08 13:00:00 | -2.2 | 28.04 | 0.37513 | 0.35637 | 36.96 | 02/08 13:00:00 | -15 | 5 | 0.35456 | 0.33683 | 60
02/08 14:00:00 | -11.8 | 10.76 | 0.34131 | 0.32424 | 54.24 | 02/08 14:00:00 | -8.7 | 16.34 | 0.23064 | 0.2191 | 48.66 | 02/08 14:00:00 | -3 | 26.6 | 0.34199 | 0.32489 | 38.4 | 02/08 14:00:00 | -14 | 6.8 | 0.32922 | 0.31276 | 58.2
02/08 15:00:00 | -10 | 14 | 0.3909 | 0.37136 | 51 | 02/08 15:00:00 | -8 | 17.6 | 0.15949 | 0.15152 | 47.4 | 02/08 15:00:00 | -3 | 26.6 | 0.39192 | 0.37232 | 38.4 | 02/08 15:00:00 | -11 | 12.2 | 0.30468 | 0.28944 | 52.8
02/08 16:00:00 | -10 | 14 | 0.39867 | 0.37874 | 51 | 02/08 16:00:00 | -7 | 19.4 | 0.1885 | 0.17907 | 45.6 | 02/08 16:00:00 | -3 | 26.6 | 0.39871 | 0.37877 | 38.4 | 02/08 16:00:00 | -11 | 12.2 | 0.32514 | 0.30889 | 52.8
02/08 17:00:00 | -10 | 14 | 0.47088 | 0.44734 | 51 | 02/08 17:00:00 | -8.2 | 17.24 | 0.2371 | 0.22524 | 47.76 | 02/08 17:00:00 | -3 | 26.6 | 0.47102 | 0.44747 | 38.4 | 02/08 17:00:00 | -10 | 14 | 0.33749 | 0.32061 | 51
02/08 18:00:00 | -11 | 12.2 | 0.51276 | 0.48712 | 52.8 | 02/08 18:00:00 | -8 | 17.6 | 0.2835 | 0.26933 | 47.4 | 02/08 18:00:00 | -4 | 24.8 | 0.51294 | 0.48729 | 40.2 | 02/08 18:00:00 | -11 | 12.2 | 0.34516 | 0.3279 | 52.8
02/08 19:00:00 | -12 | 10.4 | 0.42921 | 0.40775 | 54.6 | 02/08 19:00:00 | -9 | 15.8 | 0.30216 | 0.28705 | 49.2 | 02/08 19:00:00 | -3.6 | 25.52 | 0.4298 | 0.40831 | 39.48 | 02/08 19:00:00 | -11 | 12.2 | 0.33556 | 0.31878 | 52.8
02/08 20:00:00 | -12.8 | 8.96 | 0.45214 | 0.42954 | 56.04 | 02/08 20:00:00 | -11.9 | 10.58 | 0.34527 | 0.32801 | 54.42 | 02/08 20:00:00 | -4 | 24.8 | 0.45245 | 0.42983 | 40.2 | 02/08 20:00:00 | -11 | 12.2 | 0.34255 | 0.32542 | 52.8
02/08 21:00:00 | -12 | 10.4 | 0.47434 | 0.45062 | 54.6 | 02/08 21:00:00 | -13 | 8.6 | 0.3814 | 0.36233 | 56.4 | 02/08 21:00:00 | -4 | 24.8 | 0.47494 | 0.45119 | 40.2 | 02/08 21:00:00 | -11 | 12.2 | 0.34354 | 0.32636 | 52.8
02/08 22:00:00 | -12 | 10.4 | 0.49495 | 0.47021 | 54.6 | 02/08 22:00:00 | -12 | 10.4 | 0.43525 | 0.41349 | 54.6 | 02/08 22:00:00 | -4 | 24.8 | 0.49544 | 0.47067 | 40.2 | 02/08 22:00:00 | -10 | 14 | 0.34852 | 0.33109 | 51
02/08 23:00:00 | -12 | 10.4 | 0.51842 | 0.4925 | 54.6 | 02/08 23:00:00 | -12.4 | 9.68 | 0.46662 | 0.44329 | 55.32 | 02/08 23:00:00 | -4 | 24.8 | 0.51884 | 0.4929 | 40.2 | 02/08 23:00:00 | -10 | 14 | 0.36784 | 0.34945 | 51
02/08 24:00:00 | -12 | 10.4 | 0.53297 | 0.50633 | 54.6 | 02/08 24:00:00 | -12 | 10.4 | 0.47138 | 0.44781 | 54.6 | 02/08 24:00:00 | -4 | 24.8 | 0.53328 | 0.50662 | 40.2 | 02/08 24:00:00 | -9 | 15.8 | 0.37343 | 0.35476 | 49.2
02/09 01:00:00 | -13 | 8.6 | 0.7566 | 0.71877 | 56.4 | 02/09 01:00:00 | -12 | 10.4 | 0.49657 | 0.47174 | 54.6 | 02/09 01:00:00 | -4 | 24.8 | 0.75713 | 0.71927 | 40.2 | 02/09 01:00:00 | -7 | 19.4 | 0.38906 | 0.36961 | 45.6
02/09 02:00:00 | -12.8 | 8.96 | 0.63406 | 0.60235 | 56.04 | 02/09 02:00:00 | -11.1 | 12.02 | 0.49284 | 0.4682 | 52.98 | 02/09 02:00:00 | -5 | 23 | 0.63526 | 0.6035 | 42 | 02/09 02:00:00 | -9 | 15.8 | 0.42381 | 0.40262 | 49.2
02/09 03:00:00 | -13 | 8.6 | 0.62596 | 0.59466 | 56.4 | 02/09 03:00:00 | -11 | 12.2 | 0.50039 | 0.47537 | 52.8 | 02/09 03:00:00 | -6 | 21.2 | 0.62616 | 0.59485 | 43.8 | 02/09 03:00:00 | -8 | 17.6 | 0.43231 | 0.41069 | 47.4
02/09 04:00:00 | -13 | 8.6 | 0.63275 | 0.60112 | 56.4 | 02/09 04:00:00 | -11 | 12.2 | 0.49 | 0.4655 | 52.8 | 02/09 04:00:00 | -7 | 19.4 | 0.63348 | 0.60181 | 45.6 | 02/09 04:00:00 | -10 | 14 | 0.44142 | 0.41935 | 51
02/09 05:00:00 | -12 | 10.4 | 0.63275 | 0.60111 | 54.6 | 02/09 05:00:00 | -11.5 | 11.3 | 0.50533 | 0.48006 | 53.7 | 02/09 05:00:00 | -8 | 17.6 | 0.63328 | 0.60162 | 47.4 | 02/09 05:00:00 | -12 | 10.4 | 0.461 | 0.43795 | 54.6
02/09 06:00:00 | -13 | 8.6 | 0.62893 | 0.59748 | 56.4 | 02/09 06:00:00 | -12 | 10.4 | 0.51898 | 0.49303 | 54.6 | 02/09 06:00:00 | -8 | 17.6 | 0.62942 | 0.59795 | 47.4 | 02/09 06:00:00 | -14 | 6.8 | 0.499 | 0.47405 | 58.2
02/09 07:00:00 | -13 | 8.6 | 0.60172 | 0.57164 | 56.4 | 02/09 07:00:00 | -12.1 | 10.22 | 0.5092 | 0.48374 | 54.78 | 02/09 07:00:00 | -9.4 | 15.08 | 0.60263 | 0.5725 | 49.92 | 02/09 07:00:00 | -12 | 10.4 | 0.46588 | 0.44259 | 54.6
02/09 08:00:00 | -12.8 | 8.96 | 0.6144 | 0.58368 | 56.04 | 02/09 08:00:00 | -12.1 | 10.22 | 0.50258 | 0.47745 | 54.78 | 02/09 08:00:00 | -9 | 15.8 | 0.6149 | 0.58416 | 49.2 | 02/09 08:00:00 | -11 | 12.2 | 0.44299 | 0.42084 | 52.8
02/09 09:00:00 | -13 | 8.6 | 0.50972 | 0.48423 | 56.4 | 02/09 09:00:00 | -12 | 10.4 | 0.52092 | 0.49487 | 54.6 | 02/09 09:00:00 | -8 | 17.6 | 0.51016 | 0.48465 | 47.4 | 02/09 09:00:00 | -11 | 12.2 | 0.44386 | 0.42167 | 52.8
02/09 10:00:00 | -12 | 10.4 | 0.37463 | 0.3559 | 54.6 | 02/09 10:00:00 | -12 | 10.4 | 0.48671 | 0.46237 | 54.6 | 02/09 10:00:00 | -5 | 23 | 0.3749 | 0.35616 | 42 | 02/09 10:00:00 | -10 | 14 | 0.3539 | 0.33621 | 51
02/09 11:00:00 | -10 | 14 | 0.31521 | 0.29945 | 51 | 02/09 11:00:00 | -10.7 | 12.74 | 0.40137 | 0.3813 | 52.26 | 02/09 11:00:00 | -4 | 24.8 | 0.3152 | 0.29944 | 40.2 | 02/09 11:00:00 | -10 | 14 | 0.28644 | 0.27212 | 51
02/09 12:00:00 | -9 | 15.8 | 0.32538 | 0.30911 | 49.2 | 02/09 12:00:00 | -10 | 14 | 0.32907 | 0.31262 | 51 | 02/09 12:00:00 | -3 | 26.6 | 0.32515 | 0.30889 | 38.4 | 02/09 12:00:00 | -9 | 15.8 | 0.24274 | 0.23061 | 49.2
02/09 13:00:00 | -8 | 17.6 | 0.28956 | 0.27508 | 47.4 | 02/09 13:00:00 | -7 | 19.4 | 0.22958 | 0.2181 | 45.6 | 02/09 13:00:00 | -2.5 | 27.5 | 0.28921 | 0.27475 | 37.5 | 02/09 13:00:00 | -8 | 17.6 | 0.20353 | 0.19335 | 47.4
02/09 14:00:00 | -6.7 | 19.94 | 0.31302 | 0.29736 | 45.06 | 02/09 14:00:00 | -7.2 | 19.04 | 0.17571 | 0.16693 | 45.96 | 02/09 14:00:00 | -3 | 26.6 | 0.31323 | 0.29757 | 38.4 | 02/09 14:00:00 | -7 | 19.4 | 0.20543 | 0.19516 | 45.6
02/09 15:00:00 | -7 | 19.4 | 0.29684 | 0.28199 | 45.6 | 02/09 15:00:00 | -7 | 19.4 | 0.13731 | 0.13045 | 45.6 | 02/09 15:00:00 | -2 | 28.4 | 0.29712 | 0.28227 | 36.6 | 02/09 15:00:00 | -6 | 21.2 | 0.1548 | 0.14706 | 43.8
02/09 16:00:00 | -7 | 19.4 | 0.32884 | 0.3124 | 45.6 | 02/09 16:00:00 | -7 | 19.4 | 0.15647 | 0.14864 | 45.6 | 02/09 16:00:00 | -2 | 28.4 | 0.32906 | 0.31261 | 36.6 | 02/09 16:00:00 | -5 | 23 | 0.14773 | 0.14034 | 42
02/09 17:00:00 | -7 | 19.4 | 0.36342 | 0.34525 | 45.6 | 02/09 17:00:00 | -7 | 19.4 | 0.17825 | 0.16934 | 45.6 | 02/09 17:00:00 | -3 | 26.6 | 0.36267 | 0.34454 | 38.4 | 02/09 17:00:00 | -6 | 21.2 | 0.19624 | 0.18642 | 43.8
02/09 18:00:00 | -8 | 17.6 | 0.45057 | 0.42804 | 47.4 | 02/09 18:00:00 | -7 | 19.4 | 0.21205 | 0.20144 | 45.6 | 02/09 18:00:00 | -4 | 24.8 | 0.45067 | 0.42814 | 40.2 | 02/09 18:00:00 | -6 | 21.2 | 0.21921 | 0.20825 | 43.8
02/09 19:00:00 | -9 | 15.8 | 0.40664 | 0.38631 | 49.2 | 02/09 19:00:00 | -9 | 15.8 | 0.27222 | 0.25861 | 49.2 | 02/09 19:00:00 | -5.4 | 22.28 | 0.40623 | 0.38592 | 42.72 | 02/09 19:00:00 | -10 | 14 | 0.26703 | 0.25368 | 51
02/09 20:00:00 | -9 | 15.8 | 0.41292 | 0.39227 | 49.2 | 02/09 20:00:00 | -9.1 | 15.62 | 0.29935 | 0.28439 | 49.38 | 02/09 20:00:00 | -6 | 21.2 | 0.41251 | 0.39189 | 43.8 | 02/09 20:00:00 | -16 | 3.2 | 0.35892 | 0.34097 | 61.8
02/09 21:00:00 | -10 | 14 | 0.42827 | 0.40686 | 51 | 02/09 21:00:00 | -9 | 15.8 | 0.31743 | 0.30156 | 49.2 | 02/09 21:00:00 | -7 | 19.4 | 0.42792 | 0.40653 | 45.6 | 02/09 21:00:00 | -14 | 6.8 | 0.35962 | 0.34164 | 58.2
02/09 22:00:00 | -11 | 12.2 | 0.452 | 0.4294 | 52.8 | 02/09 22:00:00 | -9 | 15.8 | 0.32132 | 0.30525 | 49.2 | 02/09 22:00:00 | -7 | 19.4 | 0.45221 | 0.4296 | 45.6 | 02/09 22:00:00 | -16 | 3.2 | 0.42232 | 0.4012 | 61.8
02/09 23:00:00 | -12 | 10.4 | 0.52939 | 0.50292 | 54.6 | 02/09 23:00:00 | -8.7 | 16.34 | 0.35821 | 0.3403 | 48.66 | 02/09 23:00:00 | -7 | 19.4 | 0.52986 | 0.50337 | 45.6 | 02/09 23:00:00 | -17 | 1.4 | 0.45248 | 0.42985 | 63.6
02/09 24:00:00 | -12 | 10.4 | 0.57763 | 0.54875 | 54.6 | 02/09 24:00:00 | -10 | 14 | 0.38759 | 0.36821 | 51 | 02/09 24:00:00 | -8 | 17.6 | 0.57784 | 0.54895 | 47.4 | 02/09 24:00:00 | -17 | 1.4 | 0.48365 | 0.45946 | 63.6
02/10 01:00:00 | -13 | 8.6 | 0.62255 | 0.59142 | 56.4 | 02/10 01:00:00 | -11 | 12.2 | 0.42784 | 0.40645 | 52.8 | 02/10 01:00:00 | -7.4 | 18.68 | 0.62304 | 0.59188 | 46.32 | 02/10 01:00:00 | -19 | -2.2 | 0.53805 | 0.51115 | 67.2
02/10 02:00:00 | -13.6 | 7.52 | 0.62668 | 0.59535 | 57.48 | 02/10 02:00:00 | -12.4 | 9.68 | 0.48872 | 0.46428 | 55.32 | 02/10 02:00:00 | -7 | 19.4 | 0.62715 | 0.59579 | 45.6 | 02/10 02:00:00 | -21 | -5.8 | 0.58745 | 0.55807 | 70.8
02/10 03:00:00 | -13 | 8.6 | 0.67234 | 0.63872 | 56.4 | 02/10 03:00:00 | -10 | 14 | 0.5214 | 0.49533 | 51 | 02/10 03:00:00 | -7 | 19.4 | 0.67307 | 0.63942 | 45.6 | 02/10 03:00:00 | -21 | -5.8 | 0.61725 | 0.58639 | 70.8
02/10 04:00:00 | -14 | 6.8 | 0.65815 | 0.62524 | 58.2 | 02/10 04:00:00 | -12 | 10.4 | 0.57004 | 0.54154 | 54.6 | 02/10 04:00:00 | -6 | 21.2 | 0.65881 | 0.62587 | 43.8 | 02/10 04:00:00 | -23 | -9.4 | 0.67035 | 0.63683 | 74.4
02/10 05:00:00 | -14 | 6.8 | 0.64256 | 0.61043 | 58.2 | 02/10 05:00:00 | -12.2 | 10.04 | 0.51413 | 0.48842 | 54.96 | 02/10 05:00:00 | -5 | 23 | 0.64327 | 0.61111 | 42 | 02/10 05:00:00 | -22 | -7.6 | 0.65696 | 0.62411 | 72.6
02/10 06:00:00 | -15 | 5 | 0.68131 | 0.64725 | 60 | 02/10 06:00:00 | -14 | 6.8 | 0.56701 | 0.53866 | 58.2 | 02/10 06:00:00 | -5 | 23 | 0.68244 | 0.64832 | 42 | 02/10 06:00:00 | -24 | -11.2 | 0.69697 | 0.66212 | 76.2
02/10 07:00:00 | -15 | 5 | 0.67906 | 0.64511 | 60 | 02/10 07:00:00 | -15 | 5 | 0.56851 | 0.54009 | 60 | 02/10 07:00:00 | -5.7 | 21.74 | 0.68026 | 0.64625 | 43.26 | 02/10 07:00:00 | -23 | -9.4 | 0.65954 | 0.62656 | 74.4
02/10 08:00:00 | -14.3 | 6.26 | 0.68835 | 0.65393 | 58.74 | 02/10 08:00:00 | -15 | 5 | 0.57213 | 0.54353 | 60 | 02/10 08:00:00 | -5 | 23 | 0.68948 | 0.655 | 42 | 02/10 08:00:00 | -24 | -11.2 | 0.67356 | 0.63988 | 76.2
02/10 09:00:00 | -14 | 6.8 | 0.53897 | 0.51203 | 58.2 | 02/10 09:00:00 | -13.8 | 7.16 | 0.50158 | 0.4765 | 57.84 | 02/10 09:00:00 | -3 | 26.6 | 0.53976 | 0.51277 | 38.4 | 02/10 09:00:00 | -23 | -9.4 | 0.61304 | 0.58239 | 74.4
02/10 10:00:00 | -13 | 8.6 | 0.45642 | 0.4336 | 56.4 | 02/10 10:00:00 | -12.6 | 9.32 | 0.38819 | 0.36878 | 55.68 | 02/10 10:00:00 | -2 | 28.4 | 0.45691 | 0.43407 | 36.6 | 02/10 10:00:00 | -19 | -2.2 | 0.46509 | 0.44183 | 67.2
02/10 11:00:00 | -10 | 14 | 0.37808 | 0.35917 | 51 | 02/10 11:00:00 | -11.4 | 11.48 | 0.31875 | 0.30282 | 53.52 | 02/10 11:00:00 | 0 | 32 | 0.37809 | 0.35919 | 33 | 02/10 11:00:00 | -13 | 8.6 | 0.31976 | 0.30377 | 56.4
02/10 12:00:00 | -11 | 12.2 | 0.37583 | 0.35704 | 52.8 | 02/10 12:00:00 | -10.2 | 13.64 | 0.2781 | 0.2642 | 51.36 | 02/10 12:00:00 | 1 | 33.8 | 0.37588 | 0.35709 | 31.2 | 02/10 12:00:00 | -10 | 14 | 0.25182 | 0.23923 | 51
02/10 13:00:00 | -10 | 14 | 0.37056 | 0.35203 | 51 | 02/10 13:00:00 | -9 | 15.8 | 0.24491 | 0.23266 | 49.2 | 02/10 13:00:00 | 2 | 35.6 | 0.3704 | 0.35188 | 29.4 | 02/10 13:00:00 | -8 | 17.6 | 0.24085 | 0.2288 | 47.4
02/10 14:00:00 | -9.5 | 14.9 | 0.33728 | 0.32042 | 50.1 | 02/10 14:00:00 | -8 | 17.6 | 0.21194 | 0.20135 | 47.4 | 02/10 14:00:00 | 2 | 35.6 | 0.33728 | 0.32042 | 29.4 | 02/10 14:00:00 | -6 | 21.2 | 0.2317 | 0.22011 | 43.8
02/10 15:00:00 | -9 | 15.8 | 0.30423 | 0.28902 | 49.2 | 02/10 15:00:00 | -7 | 19.4 | 0.17733 | 0.16847 | 45.6 | 02/10 15:00:00 | 3 | 37.4 | 0.30397 | 0.28877 | 27.6 | 02/10 15:00:00 | -5 | 23 | 0.21954 | 0.20856 | 42
02/10 16:00:00 | -10 | 14 | 0.30894 | 0.29349 | 51 | 02/10 16:00:00 | -7 | 19.4 | 0.20218 | 0.19207 | 45.6 | 02/10 16:00:00 | 2 | 35.6 | 0.30919 | 0.29373 | 29.4 | 02/10 16:00:00 | -5 | 23 | 0.2192 | 0.20824 | 42
02/10 17:00:00 | -10 | 14 | 0.33809 | 0.32119 | 51 | 02/10 17:00:00 | -8 | 17.6 | 0.19814 | 0.18824 | 47.4 | 02/10 17:00:00 | 2 | 35.6 | 0.33812 | 0.32122 | 29.4 | 02/10 17:00:00 | -2 | 28.4 | 0.25932 | 0.24636 | 36.6
02/10 18:00:00 | -10 | 14 | 0.37421 | 0.3555 | 51 | 02/10 18:00:00 | -9 | 15.8 | 0.25291 | 0.24026 | 49.2 | 02/10 18:00:00 | 3 | 37.4 | 0.37412 | 0.35541 | 27.6 | 02/10 18:00:00 | -2 | 28.4 | 0.2807 | 0.26667 | 36.6
02/10 19:00:00 | -11 | 12.2 | 0.42962 | 0.40814 | 52.8 | 02/10 19:00:00 | -9 | 15.8 | 0.25993 | 0.24693 | 49.2 | 02/10 19:00:00 | 3.6 | 38.48 | 0.42996 | 0.40846 | 26.52 | 02/10 19:00:00 | -3 | 26.6 | 0.23843 | 0.22651 | 38.4
02/10 20:00:00 | -11.8 | 10.76 | 0.41988 | 0.39888 | 54.24 | 02/10 20:00:00 | -11.1 | 12.02 | 0.3154 | 0.29963 | 52.98 | 02/10 20:00:00 | 4 | 39.2 | 0.41978 | 0.39879 | 25.8 | 02/10 20:00:00 | -3 | 26.6 | 0.27222 | 0.25861 | 38.4
02/10 21:00:00 | -12 | 10.4 | 0.45155 | 0.42898 | 54.6 | 02/10 21:00:00 | -10.9 | 12.38 | 0.33647 | 0.31965 | 52.62 | 02/10 21:00:00 | 4 | 39.2 | 0.45216 | 0.42955 | 25.8 | 02/10 21:00:00 | -3 | 26.6 | 0.25794 | 0.24504 | 38.4
02/10 22:00:00 | -12 | 10.4 | 0.53106 | 0.5045 | 54.6 | 02/10 22:00:00 | -10.8 | 12.56 | 0.35457 | 0.33684 | 52.44 | 02/10 22:00:00 | 4 | 39.2 | 0.53118 | 0.50462 | 25.8 | 02/10 22:00:00 | -3 | 26.6 | 0.25196 | 0.23937 | 38.4
02/10 23:00:00 | -13 | 8.6 | 0.5561 | 0.52829 | 56.4 | 02/10 23:00:00 | -10.6 | 12.92 | 0.38607 | 0.36677 | 52.08 | 02/10 23:00:00 | 4 | 39.2 | 0.55671 | 0.52888 | 25.8 | 02/10 23:00:00 | -4 | 24.8 | 0.28826 | 0.27384 | 40.2
02/10 24:00:00 | -13 | 8.6 | 0.58412 | 0.55491 | 56.4 | 02/10 24:00:00 | -11.6 | 11.12 | 0.42357 | 0.40239 | 53.88 | 02/10 24:00:00 | 4 | 39.2 | 0.58439 | 0.55517 | 25.8 | 02/10 24:00:00 | -4 | 24.8 | 0.30335 | 0.28818 | 40.2
02/11 01:00:00 | -14 | 6.8 | 0.63783 | 0.60594 | 58.2 | 02/11 01:00:00 | -12.3 | 9.86 | 0.45747 | 0.4346 | 55.14 | 02/11 01:00:00 | 5.7 | 42.26 | 0.639 | 0.60705 | 22.74 | 02/11 01:00:00 | -3 | 26.6 | 0.31109 | 0.29553 | 38.4
02/11 02:00:00 | -14.8 | 5.36 | 0.63774 | 0.60585 | 59.64 | 02/11 02:00:00 | -13.2 | 8.24 | 0.51033 | 0.48481 | 56.76 | 02/11 02:00:00 | 5 | 41 | 0.63889 | 0.60695 | 24 | 02/11 02:00:00 | -3 | 26.6 | 0.32534 | 0.30908 | 38.4
02/11 03:00:00 | -14 | 6.8 | 0.65855 | 0.62563 | 58.2 | 02/11 03:00:00 | -11.4 | 11.48 | 0.55058 | 0.52305 | 53.52 | 02/11 03:00:00 | 6 | 42.8 | 0.65934 | 0.62637 | 22.2 | 02/11 03:00:00 | -3 | 26.6 | 0.33241 | 0.31579 | 38.4
02/11 04:00:00 | -15 | 5 | 0.65889 | 0.62594 | 60 | 02/11 04:00:00 | -12.5 | 9.5 | 0.56093 | 0.53288 | 55.5 | 02/11 04:00:00 | 6 | 42.8 | 0.66041 | 0.62739 | 22.2 | 02/11 04:00:00 | -4 | 24.8 | 0.3592 | 0.34124 | 40.2
02/11 05:00:00 | -14 | 6.8 | 0.64418 | 0.61197 | 58.2 | 02/11 05:00:00 | -12.5 | 9.5 | 0.52795 | 0.50155 | 55.5 | 02/11 05:00:00 | 5 | 41 | 0.64522 | 0.61296 | 24 | 02/11 05:00:00 | -4 | 24.8 | 0.3879 | 0.3685 | 40.2
02/11 06:00:00 | -16 | 3.2 | 0.65831 | 0.62539 | 61.8 | 02/11 06:00:00 | -13.8 | 7.16 | 0.56607 | 0.53777 | 57.84 | 02/11 06:00:00 | 6 | 42.8 | 0.65968 | 0.6267 | 22.2 | 02/11 06:00:00 | -6 | 21.2 | 0.38263 | 0.3635 | 43.8
02/11 07:00:00 | -17 | 1.4 | 0.65202 | 0.61942 | 63.6 | 02/11 07:00:00 | -14.5 | 5.9 | 0.54649 | 0.51917 | 59.1 | 02/11 07:00:00 | 6.3 | 43.34 | 0.65334 | 0.62067 | 21.66 | 02/11 07:00:00 | -7 | 19.4 | 0.36135 | 0.34328 | 45.6
02/11 08:00:00 | -16.4 | 2.48 | 0.59846 | 0.56854 | 62.52 | 02/11 08:00:00 | -17 | 1.4 | 0.60737 | 0.577 | 63.6 | 02/11 08:00:00 | 7 | 44.6 | 0.59978 | 0.56979 | 20.4 | 02/11 08:00:00 | -10 | 14 | 0.40694 | 0.3866 | 51
02/11 09:00:00 | -16 | 3.2 | 0.47914 | 0.45519 | 61.8 | 02/11 09:00:00 | -18 | -0.4 | 0.58572 | 0.55644 | 65.4 | 02/11 09:00:00 | 6 | 42.8 | 0.48013 | 0.45612 | 22.2 | 02/11 09:00:00 | -9 | 15.8 | 0.34435 | 0.32713 | 49.2
02/11 10:00:00 | -14 | 6.8 | 0.38691 | 0.36757 | 58.2 | 02/11 10:00:00 | -15 | 5 | 0.45556 | 0.43278 | 60 | 02/11 10:00:00 | 5 | 41 | 0.38744 | 0.36807 | 24 | 02/11 10:00:00 | -7 | 19.4 | 0.25207 | 0.23946 | 45.6
02/11 11:00:00 | -13 | 8.6 | 0.30483 | 0.28959 | 56.4 | 02/11 11:00:00 | -11 | 12.2 | 0.39736 | 0.37749 | 52.8 | 02/11 11:00:00 | 4 | 39.2 | 0.30484 | 0.2896 | 25.8 | 02/11 11:00:00 | -5 | 23 | 0.20825 | 0.19783 | 42
02/11 12:00:00 | -11 | 12.2 | 0.22458 | 0.21335 | 52.8 | 02/11 12:00:00 | -10 | 14 | 0.33339 | 0.31672 | 51 | 02/11 12:00:00 | 3 | 37.4 | 0.22406 | 0.21286 | 27.6 | 02/11 12:00:00 | -5 | 23 | 0.15534 | 0.14758 | 42
02/11 13:00:00 | -9 | 15.8 | 0.23822 | 0.22631 | 49.2 | 02/11 13:00:00 | -10 | 14 | 0.34043 | 0.32341 | 51 | 02/11 13:00:00 | 2.5 | 36.5 | 0.23794 | 0.22605 | 28.5 | 02/11 13:00:00 | -4 | 24.8 | 0.147 | 0.13965 | 40.2
02/11 14:00:00 | -7.7 | 18.14 | 0.20768 | 0.19729 | 46.86 | 02/11 14:00:00 | -9 | 15.8 | 0.27686 | 0.26302 | 49.2 | 02/11 14:00:00 | 3 | 37.4 | 0.20751 | 0.19714 | 27.6 | 02/11 14:00:00 | -3 | 26.6 | 0.15072 | 0.14318 | 38.4
02/11 15:00:00 | -7 | 19.4 | 0.24803 | 0.23563 | 45.6 | 02/11 15:00:00 | -9 | 15.8 | 0.22314 | 0.21198 | 49.2 | 02/11 15:00:00 | 2 | 35.6 | 0.24804 | 0.23564 | 29.4 | 02/11 15:00:00 | -4 | 24.8 | 0.15577 | 0.14798 | 40.2
02/11 16:00:00 | -7 | 19.4 | 0.23947 | 0.2275 | 45.6 | 02/11 16:00:00 | -9 | 15.8 | 0.2773 | 0.26344 | 49.2 | 02/11 16:00:00 | 2 | 35.6 | 0.23934 | 0.22738 | 29.4 | 02/11 16:00:00 | -4 | 24.8 | 0.19973 | 0.18974 | 40.2
02/11 17:00:00 | -6 | 21.2 | 0.27835 | 0.26443 | 43.8 | 02/11 17:00:00 | -10 | 14 | 0.24187 | 0.22978 | 51 | 02/11 17:00:00 | 2 | 35.6 | 0.27813 | 0.26422 | 29.4 | 02/11 17:00:00 | -4 | 24.8 | 0.21731 | 0.20645 | 40.2
02/11 18:00:00 | -6 | 21.2 | 0.28941 | 0.27494 | 43.8 | 02/11 18:00:00 | -11 | 12.2 | 0.35527 | 0.3375 | 52.8 | 02/11 18:00:00 | 2 | 35.6 | 0.28899 | 0.27454 | 29.4 | 02/11 18:00:00 | -4 | 24.8 | 0.2382 | 0.22629 | 40.2
02/11 19:00:00 | -6 | 21.2 | 0.33589 | 0.3191 | 43.8 | 02/11 19:00:00 | -12 | 10.4 | 0.36166 | 0.34358 | 54.6 | 02/11 19:00:00 | 1.7 | 35.06 | 0.33539 | 0.31862 | 29.94 | 02/11 19:00:00 | -6 | 21.2 | 0.25286 | 0.24021 | 43.8
02/11 20:00:00 | -6.2 | 20.84 | 0.33724 | 0.32038 | 44.16 | 02/11 20:00:00 | -13.3 | 8.06 | 0.45912 | 0.43617 | 56.94 | 02/11 20:00:00 | 2 | 35.6 | 0.33676 | 0.31993 | 29.4 | 02/11 20:00:00 | -7 | 19.4 | 0.27239 | 0.25877 | 45.6
02/11 21:00:00 | -6 | 21.2 | 0.35224 | 0.33463 | 43.8 | 02/11 21:00:00 | -13 | 8.6 | 0.48618 | 0.46187 | 56.4 | 02/11 21:00:00 | 1 | 33.8 | 0.35168 | 0.3341 | 31.2 | 02/11 21:00:00 | -7 | 19.4 | 0.2907 | 0.27617 | 45.6
02/11 22:00:00 | -6 | 21.2 | 0.41557 | 0.39479 | 43.8 | 02/11 22:00:00 | -12.8 | 8.96 | 0.48059 | 0.45657 | 56.04 | 02/11 22:00:00 | 1 | 33.8 | 0.41501 | 0.39426 | 31.2 | 02/11 22:00:00 | -6 | 21.2 | 0.29768 | 0.28279 | 43.8
02/11 23:00:00 | -5 | 23 | 0.42501 | 0.40376 | 42 | 02/11 23:00:00 | -12.7 | 9.14 | 0.52151 | 0.49544 | 55.86 | 02/11 23:00:00 | 1 | 33.8 | 0.4242 | 0.40299 | 31.2 | 02/11 23:00:00 | -5 | 23 | 0.32961 | 0.31312 | 42
02/11 24:00:00 | -5 | 23 | 0.44764 | 0.42526 | 42 | 02/11 24:00:00 | -13.4 | 7.88 | 0.55733 | 0.52947 | 57.12 | 02/11 24:00:00 | 1 | 33.8 | 0.44672 | 0.42438 | 31.2 | 02/11 24:00:00 | -5 | 23 | 0.32705 | 0.3107 | 42
02/12 01:00:00 | -4 | 24.8 | 0.43456 | 0.41283 | 40.2 | 02/12 01:00:00 | -13.8 | 7.16 | 0.58636 | 0.55704 | 57.84 | 02/12 01:00:00 | 0.3 | 32.54 | 0.43358 | 0.4119 | 32.46 | 02/12 01:00:00 | -7 | 19.4 | 0.3529 | 0.33525 | 45.6
02/12 02:00:00 | -4.7 | 23.54 | 0.44585 | 0.42356 | 41.46 | 02/12 02:00:00 | -14.3 | 6.26 | 0.63683 | 0.60499 | 58.74 | 02/12 02:00:00 | 0 | 32 | 0.44457 | 0.42235 | 33 | 02/12 02:00:00 | -13 | 8.6 | 0.42094 | 0.39989 | 56.4
02/12 03:00:00 | -5 | 23 | 0.47675 | 0.45292 | 42 | 02/12 03:00:00 | -12.9 | 8.78 | 0.63899 | 0.60704 | 56.22 | 02/12 03:00:00 | 0 | 32 | 0.47518 | 0.45142 | 33 | 02/12 03:00:00 | -11 | 12.2 | 0.4033 | 0.38313 | 52.8
02/12 04:00:00 | -5 | 23 | 0.47131 | 0.44775 | 42 | 02/12 04:00:00 | -13.2 | 8.24 | 0.63375 | 0.60206 | 56.76 | 02/12 04:00:00 | 0 | 32 | 0.47021 | 0.4467 | 33 | 02/12 04:00:00 | -10 | 14 | 0.4338 | 0.41211 | 51
02/12 05:00:00 | -5 | 23 | 0.44526 | 0.423 | 42 | 02/12 05:00:00 | -13 | 8.6 | 0.6029 | 0.57276 | 56.4 | 02/12 05:00:00 | 0 | 32 | 0.44405 | 0.42184 | 33 | 02/12 05:00:00 | -8 | 17.6 | 0.3942 | 0.37449 | 47.4
02/12 06:00:00 | -4 | 24.8 | 0.41848 | 0.39756 | 40.2 | 02/12 06:00:00 | -13.8 | 7.16 | 0.6079 | 0.57751 | 57.84 | 02/12 06:00:00 | 0 | 32 | 0.41718 | 0.39632 | 33 | 02/12 06:00:00 | -9 | 15.8 | 0.38325 | 0.36409 | 49.2
02/12 07:00:00 | -5 | 23 | 0.38589 | 0.36659 | 42 | 02/12 07:00:00 | -14.1 | 6.62 | 0.57856 | 0.54964 | 58.38 | 02/12 07:00:00 | -0.5 | 31.1 | 0.38467 | 0.36543 | 33.9 | 02/12 07:00:00 | -8 | 17.6 | 0.36453 | 0.3463 | 47.4
02/12 08:00:00 | -4.5 | 23.9 | 0.33579 | 0.319 | 41.1 | 02/12 08:00:00 | -15.5 | 4.1 | 0.59091 | 0.56137 | 60.9 | 02/12 08:00:00 | 0 | 32 | 0.33516 | 0.3184 | 33 | 02/12 08:00:00 | -8 | 17.6 | 0.35895 | 0.341 | 47.4
02/12 09:00:00 | -4 | 24.8 | 0.30213 | 0.28703 | 40.2 | 02/12 09:00:00 | -22 | -7.6 | 0.70229 | 0.66718 | 72.6 | 02/12 09:00:00 | 0 | 32 | 0.30117 | 0.28612 | 33 | 02/12 09:00:00 | -8 | 17.6 | 0.3033 | 0.28814 | 47.4
02/12 10:00:00 | -3 | 26.6 | 0.25099 | 0.23844 | 38.4 | 02/12 10:00:00 | -18.7 | -1.66 | 0.60467 | 0.57443 | 66.66 | 02/12 10:00:00 | 0 | 32 | 0.25016 | 0.23766 | 33 | 02/12 10:00:00 | -11 | 12.2 | 0.43518 | 0.41342 | 52.8
02/12 11:00:00 | -2 | 28.4 | 0.34507 | 0.32782 | 36.6 | 02/12 11:00:00 | -15.6 | 3.92 | 0.50204 | 0.47694 | 61.08 | 02/12 11:00:00 | 0 | 32 | 0.34382 | 0.32663 | 33 | 02/12 11:00:00 | -13 | 8.6 | 0.40183 | 0.38174 | 56.4
02/12 12:00:00 | -2 | 28.4 | 0.41384 | 0.39315 | 36.6 | 02/12 12:00:00 | -14.6 | 5.72 | 0.40459 | 0.38436 | 59.28 | 02/12 12:00:00 | 0 | 32 | 0.41269 | 0.39205 | 33 | 02/12 12:00:00 | -14 | 6.8 | 0.53391 | 0.50722 | 58.2
02/12 13:00:00 | -2 | 28.4 | 0.29939 | 0.28442 | 36.6 | 02/12 13:00:00 | -13.9 | 6.98 | 0.38918 | 0.36972 | 58.02 | 02/12 13:00:00 | 0.2 | 32.36 | 0.29835 | 0.28344 | 32.64 | 02/12 13:00:00 | -16 | 3.2 | 0.46709 | 0.44373 | 61.8
02/12 14:00:00 | -2.6 | 27.32 | 0.25576 | 0.24297 | 37.68 | 02/12 14:00:00 | -12.7 | 9.14 | 0.32715 | 0.31079 | 55.86 | 02/12 14:00:00 | 1 | 33.8 | 0.25493 | 0.24218 | 31.2 | 02/12 14:00:00 | -17 | 1.4 | 0.4313 | 0.40973 | 63.6
02/12 15:00:00 | -3 | 26.6 | 0.2703 | 0.25678 | 38.4 | 02/12 15:00:00 | -11.8 | 10.76 | 0.30001 | 0.28501 | 54.24 | 02/12 15:00:00 | 1 | 33.8 | 0.2696 | 0.25612 | 31.2 | 02/12 15:00:00 | -16 | 3.2 | 0.38512 | 0.36586 | 61.8
02/12 16:00:00 | -3 | 26.6 | 0.20974 | 0.19925 | 38.4 | 02/12 16:00:00 | -11 | 12.2 | 0.27272 | 0.25909 | 52.8 | 02/12 16:00:00 | 1 | 33.8 | 0.20925 | 0.19879 | 31.2 | 02/12 16:00:00 | -16 | 3.2 | 0.38897 | 0.36953 | 61.8
02/12 17:00:00 | -3 | 26.6 | 0.25965 | 0.24666 | 38.4 | 02/12 17:00:00 | -15 | 5 | 0.31592 | 0.30013 | 60 | 02/12 17:00:00 | 1 | 33.8 | 0.25885 | 0.2459 | 31.2 | 02/12 17:00:00 | -17 | 1.4 | 0.45705 | 0.43419 | 63.6
02/12 18:00:00 | -4 | 24.8 | 0.26533 | 0.25207 | 40.2 | 02/12 18:00:00 | -16 | 3.2 | 0.4118 | 0.39121 | 61.8 | 02/12 18:00:00 | 0 | 32 | 0.26447 | 0.25124 | 33 | 02/12 18:00:00 | -18 | -0.4 | 0.44769 | 0.4253 | 65.4
02/12 19:00:00 | -4 | 24.8 | 0.26036 | 0.24734 | 40.2 | 02/12 19:00:00 | -15 | 5 | 0.44204 | 0.41993 | 60 | 02/12 19:00:00 | 0.3 | 32.54 | 0.25953 | 0.24656 | 32.46 | 02/12 19:00:00 | -19 | -2.2 | 0.50968 | 0.48419 | 67.2
02/12 20:00:00 | -4.6 | 23.72 | 0.28503 | 0.27078 | 41.28 | 02/12 20:00:00 | -16 | 3.2 | 0.4853 | 0.46103 | 61.8 | 02/12 20:00:00 | 0 | 32 | 0.28414 | 0.26993 | 33 | 02/12 20:00:00 | -21 | -5.8 | 0.59679 | 0.56695 | 70.8
02/12 21:00:00 | -5 | 23 | 0.29918 | 0.28422 | 42 | 02/12 21:00:00 | -16.5 | 2.3 | 0.50721 | 0.48185 | 62.7 | 02/12 21:00:00 | 0 | 32 | 0.2985 | 0.28357 | 33 | 02/12 21:00:00 | -22 | -7.6 | 0.60347 | 0.57329 | 72.6
02/12 22:00:00 | -6 | 21.2 | 0.31807 | 0.30217 | 43.8 | 02/12 22:00:00 | -17 | 1.4 | 0.52796 | 0.50157 | 63.6 | 02/12 22:00:00 | -1 | 30.2 | 0.31755 | 0.30168 | 34.8 | 02/12 22:00:00 | -23 | -9.4 | 0.64211 | 0.61001 | 74.4
02/12 23:00:00 | -5 | 23 | 0.33398 | 0.31728 | 42 | 02/12 23:00:00 | -17 | 1.4 | 0.57272 | 0.54409 | 63.6 | 02/12 23:00:00 | -1 | 30.2 | 0.33316 | 0.3165 | 34.8 | 02/12 23:00:00 | -24 | -11.2 | 0.67473 | 0.64099 | 76.2
02/12 24:00:00 | -6 | 21.2 | 0.37247 | 0.35385 | 43.8 | 02/12 24:00:00 | -17 | 1.4 | 0.62018 | 0.58917 | 63.6 | 02/12 24:00:00 | -2 | 28.4 | 0.37147 | 0.35289 | 36.6 | 02/12 24:00:00 | -25 | -13 | 0.66542 | 0.63215 | 78
02/13 01:00:00 | -6 | 21.2 | 0.39529 | 0.37553 | 43.8 | 02/13 01:00:00 | -16.6 | 2.12 | 0.6448 | 0.61256 | 62.88 | 02/13 01:00:00 | -1.9 | 28.58 | 0.39428 | 0.37457 | 36.42 | 02/13 01:00:00 | -26 | -14.8 | 0.72031 | 0.6843 | 79.8
02/13 02:00:00 | -5.8 | 21.56 | 0.38765 | 0.36827 | 43.44 | 02/13 02:00:00 | -16.4 | 2.48 | 0.68074 | 0.6467 | 62.52 | 02/13 02:00:00 | -2 | 28.4 | 0.38624 | 0.36693 | 36.6 | 02/13 02:00:00 | -28 | -18.4 | 0.80406 | 0.76386 | 83.4
02/13 03:00:00 | -6 | 21.2 | 0.3871 | 0.36774 | 43.8 | 02/13 03:00:00 | -15.1 | 4.82 | 0.6635 | 0.63033 | 60.18 | 02/13 03:00:00 | -2 | 28.4 | 0.38573 | 0.36644 | 36.6 | 02/13 03:00:00 | -29 | -20.2 | 0.83637 | 0.79455 | 85.2
02/13 04:00:00 | -6 | 21.2 | 0.38967 | 0.37019 | 43.8 | 02/13 04:00:00 | -14.2 | 6.44 | 0.6486 | 0.61617 | 58.56 | 02/13 04:00:00 | -2 | 28.4 | 0.38821 | 0.3688 | 36.6 | 02/13 04:00:00 | -29 | -20.2 | 0.81333 | 0.77266 | 85.2
02/13 05:00:00 | -6 | 21.2 | 0.3922 | 0.37259 | 43.8 | 02/13 05:00:00 | -13.5 | 7.7 | 0.63609 | 0.60428 | 57.3 | 02/13 05:00:00 | -3 | 26.6 | 0.39066 | 0.37112 | 38.4 | 02/13 05:00:00 | -29 | -20.2 | 0.82549 | 0.78422 | 85.2
02/13 06:00:00 | -5 | 23 | 0.37301 | 0.35436 | 42 | 02/13 06:00:00 | -13.4 | 7.88 | 0.60415 | 0.57395 | 57.12 | 02/13 06:00:00 | -3 | 26.6 | 0.37142 | 0.35285 | 38.4 | 02/13 06:00:00 | -29 | -20.2 | 0.85543 | 0.81266 | 85.2
02/13 07:00:00 | -4 | 24.8 | 0.36908 | 0.35063 | 40.2 | 02/13 07:00:00 | -22 | -7.6 | 0.74112 | 0.70406 | 72.6 | 02/13 07:00:00 | -2.7 | 27.14 | 0.36748 | 0.34911 | 37.86 | 02/13 07:00:00 | -30 | -22 | 0.85233 | 0.80971 | 87
02/13 08:00:00 | -2.3 | 27.86 | 0.31927 | 0.30331 | 37.14 | 02/13 08:00:00 | -21.8 | -7.24 | 0.72715 | 0.69079 | 72.24 | 02/13 08:00:00 | -3 | 26.6 | 0.31802 | 0.30212 | 38.4 | 02/13 08:00:00 | -31 | -23.8 | 0.87108 | 0.82752 | 88.8
02/13 09:00:00 | -1 | 30.2 | 0.2656 | 0.25232 | 34.8 | 02/13 09:00:00 | -22 | -7.6 | 0.68169 | 0.64761 | 72.6 | 02/13 09:00:00 | -3 | 26.6 | 0.26416 | 0.25095 | 38.4 | 02/13 09:00:00 | -30 | -22 | 0.80459 | 0.76436 | 87
02/13 10:00:00 | 0 | 32 | 0.23173 | 0.22014 | 33 | 02/13 10:00:00 | -19 | -2.2 | 0.55559 | 0.52781 | 67.2 | 02/13 10:00:00 | -3 | 26.6 | 0.23066 | 0.21912 | 38.4 | 02/13 10:00:00 | -27 | -16.6 | 0.64009 | 0.60809 | 81.6
02/13 11:00:00 | 1 | 33.8 | 0.19869 | 0.18875 | 31.2 | 02/13 11:00:00 | -17.3 | 0.86 | 0.48901 | 0.46456 | 64.14 | 02/13 11:00:00 | -2 | 28.4 | 0.19787 | 0.18798 | 36.6 | 02/13 11:00:00 | -25 | -13 | 0.54911 | 0.52166 | 78
02/13 12:00:00 | 2 | 35.6 | 0.18875 | 0.17931 | 29.4 | 02/13 12:00:00 | -17 | 1.4 | 0.4042 | 0.38399 | 63.6 | 02/13 12:00:00 | -2 | 28.4 | 0.18804 | 0.17864 | 36.6 | 02/13 12:00:00 | -22 | -7.6 | 0.52572 | 0.49943 | 72.6
02/13 13:00:00 | 3 | 37.4 | 0.17319 | 0.16453 | 27.6 | 02/13 13:00:00 | -16 | 3.2 | 0.37697 | 0.35812 | 61.8 | 02/13 13:00:00 | 0.1 | 32.18 | 0.17247 | 0.16385 | 32.82 | 02/13 13:00:00 | -20 | -4 | 0.50273 | 0.47759 | 69
02/13 14:00:00 | 3.3 | 37.94 | 0.19749 | 0.18762 | 27.06 | 02/13 14:00:00 | -15.3 | 4.46 | 0.34283 | 0.32568 | 60.54 | 02/13 14:00:00 | 2 | 35.6 | 0.19632 | 0.18651 | 29.4 | 02/13 14:00:00 | -19 | -2.2 | 0.4949 | 0.47016 | 67.2
02/13 15:00:00 | 3 | 37.4 | 0.22212 | 0.21101 | 27.6 | 02/13 15:00:00 | -14 | 6.8 | 0.33189 | 0.3153 | 58.2 | 02/13 15:00:00 | 2 | 35.6 | 0.22083 | 0.20979 | 29.4 | 02/13 15:00:00 | -17 | 1.4 | 0.39277 | 0.37314 | 63.6
02/13 16:00:00 | 3 | 37.4 | 0.26854 | 0.25511 | 27.6 | 02/13 16:00:00 | -13 | 8.6 | 0.26801 | 0.25461 | 56.4 | 02/13 16:00:00 | 1 | 33.8 | 0.26713 | 0.25377 | 31.2 | 02/13 16:00:00 | -17 | 1.4 | 0.38112 | 0.36207 | 63.6
02/13 17:00:00 | 3 | 37.4 | 0.30068 | 0.28564 | 27.6 | 02/13 17:00:00 | -12.7 | 9.14 | 0.3023 | 0.28719 | 55.86 | 02/13 17:00:00 | 0 | 32 | 0.29898 | 0.28403 | 33 | 02/13 17:00:00 | -17 | 1.4 | 0.43669 | 0.41485 | 63.6
02/13 18:00:00 | 3 | 37.4 | 0.24177 | 0.22968 | 27.6 | 02/13 18:00:00 | -13 | 8.6 | 0.3842 | 0.36499 | 56.4 | 02/13 18:00:00 | 0 | 32 | 0.24033 | 0.22831 | 33 | 02/13 18:00:00 | -18 | -0.4 | 0.48257 | 0.45844 | 65.4
02/13 19:00:00 | 3 | 37.4 | 0.24821 | 0.2358 | 27.6 | 02/13 19:00:00 | -13 | 8.6 | 0.37627 | 0.35745 | 56.4 | 02/13 19:00:00 | -1.6 | 29.12 | 0.24664 | 0.2343 | 35.88 | 02/13 19:00:00 | -19 | -2.2 | 0.50408 | 0.47888 | 67.2
02/13 20:00:00 | 2.9 | 37.22 | 0.24297 | 0.23082 | 27.78 | 02/13 20:00:00 | -13.2 | 8.24 | 0.41623 | 0.39542 | 56.76 | 02/13 20:00:00 | -2 | 28.4 | 0.24141 | 0.22933 | 36.6 | 02/13 20:00:00 | -20 | -4 | 0.52653 | 0.5002 | 69
02/13 21:00:00 | 3 | 37.4 | 0.20314 | 0.19299 | 27.6 | 02/13 21:00:00 | -13 | 8.6 | 0.43097 | 0.40942 | 56.4 | 02/13 21:00:00 | -1 | 30.2 | 0.2018 | 0.19171 | 34.8 | 02/13 21:00:00 | -20 | -4 | 0.57483 | 0.54609 | 69
02/13 22:00:00 | 3 | 37.4 | 0.21331 | 0.20265 | 27.6 | 02/13 22:00:00 | -13 | 8.6 | 0.43284 | 0.4112 | 56.4 | 02/13 22:00:00 | -1 | 30.2 | 0.21216 | 0.20155 | 34.8 | 02/13 22:00:00 | -22 | -7.6 | 0.59569 | 0.56591 | 72.6
02/13 23:00:00 | 3 | 37.4 | 0.20063 | 0.1906 | 27.6 | 02/13 23:00:00 | -13.5 | 7.7 | 0.47851 | 0.45459 | 57.3 | 02/13 23:00:00 | -1 | 30.2 | 0.1994 | 0.18943 | 34.8 | 02/13 23:00:00 | -24 | -11.2 | 0.64679 | 0.61445 | 76.2
02/13 24:00:00 | 4 | 39.2 | 0.21995 | 0.20895 | 25.8 | 02/13 24:00:00 | -14 | 6.8 | 0.53279 | 0.50615 | 58.2 | 02/13 24:00:00 | -1 | 30.2 | 0.21853 | 0.2076 | 34.8 | 02/13 24:00:00 | -25 | -13 | 0.6846 | 0.65037 | 78
02/14 01:00:00 | 6 | 42.8 | 0.29018 | 0.27567 | 22.2 | 02/14 01:00:00 | -14 | 6.8 | 0.56535 | 0.53708 | 58.2 | 02/14 01:00:00 | -0.8 | 30.56 | 0.28789 | 0.27349 | 34.44 | 02/14 01:00:00 | -28 | -18.4 | 0.76043 | 0.72241 | 83.4
02/14 02:00:00 | 6.2 | 43.16 | 0.30409 | 0.28889 | 21.84 | 02/14 02:00:00 | -14 | 6.8 | 0.60199 | 0.57189 | 58.2 | 02/14 02:00:00 | -1 | 30.2 | 0.30175 | 0.28666 | 34.8 | 02/14 02:00:00 | -28 | -18.4 | 0.76994 | 0.73144 | 83.4
02/14 03:00:00 | 6 | 42.8 | 0.28182 | 0.26773 | 22.2 | 02/14 03:00:00 | -14 | 6.8 | 0.56376 | 0.53557 | 58.2 | 02/14 03:00:00 | -1 | 30.2 | 0.27954 | 0.26556 | 34.8 | 02/14 03:00:00 | -29 | -20.2 | 0.79901 | 0.75906 | 85.2
02/14 04:00:00 | 6 | 42.8 | 0.31158 | 0.296 | 22.2 | 02/14 04:00:00 | -13 | 8.6 | 0.55573 | 0.52795 | 56.4 | 02/14 04:00:00 | -1 | 30.2 | 0.30917 | 0.29371 | 34.8 | 02/14 04:00:00 | -30 | -22 | 0.83934 | 0.79738 | 87
02/14 05:00:00 | 5 | 41 | 0.37563 | 0.35685 | 24 | 02/14 05:00:00 | -12.8 | 8.96 | 0.56169 | 0.53361 | 56.04 | 02/14 05:00:00 | -1 | 30.2 | 0.37274 | 0.3541 | 34.8 | 02/14 05:00:00 | -31 | -23.8 | 0.9106 | 0.86507 | 88.8
02/14 06:00:00 | 5 | 41 | 0.30037 | 0.28535 | 24 | 02/14 06:00:00 | -13 | 8.6 | 0.5406 | 0.51357 | 56.4 | 02/14 06:00:00 | -1 | 30.2 | 0.29816 | 0.28325 | 34.8 | 02/14 06:00:00 | -32 | -25.6 | 0.90779 | 0.8624 | 90.6
02/14 07:00:00 | 4 | 39.2 | 0.29196 | 0.27736 | 25.8 | 02/14 07:00:00 | -13 | 8.6 | 0.51304 | 0.48739 | 56.4 | 02/14 07:00:00 | -0.3 | 31.46 | 0.28978 | 0.27529 | 33.54 | 02/14 07:00:00 | -31 | -23.8 | 0.85563 | 0.81285 | 88.8
02/14 08:00:00 | 4.3 | 39.74 | 0.25208 | 0.23947 | 25.26 | 02/14 08:00:00 | -12.6 | 9.32 | 0.4969 | 0.47206 | 55.68 | 02/14 08:00:00 | 0 | 32 | 0.25013 | 0.23763 | 33 | 02/14 08:00:00 | -32 | -25.6 | 0.88822 | 0.84381 | 90.6
02/14 09:00:00 | 4 | 39.2 | 0.226 | 0.2147 | 25.8 | 02/14 09:00:00 | -12 | 10.4 | 0.4169 | 0.39605 | 54.6 | 02/14 09:00:00 | 1 | 33.8 | 0.22426 | 0.21305 | 31.2 | 02/14 09:00:00 | -31 | -23.8 | 0.78115 | 0.7421 | 88.8
02/14 10:00:00 | 4 | 39.2 | 0.19783 | 0.18794 | 25.8 | 02/14 10:00:00 | -13 | 8.6 | 0.34132 | 0.32425 | 56.4 | 02/14 10:00:00 | 2 | 35.6 | 0.19627 | 0.18646 | 29.4 | 02/14 10:00:00 | -25 | -13 | 0.55907 | 0.53111 | 78
02/14 11:00:00 | 4 | 39.2 | 0.18985 | 0.18036 | 25.8 | 02/14 11:00:00 | -11.9 | 10.58 | 0.29325 | 0.27859 | 54.42 | 02/14 11:00:00 | 2 | 35.6 | 0.18883 | 0.17939 | 29.4 | 02/14 11:00:00 | -20 | -4 | 0.41685 | 0.39601 | 69
02/14 12:00:00 | 4 | 39.2 | 0.1821 | 0.17299 | 25.8 | 02/14 12:00:00 | -11 | 12.2 | 0.29451 | 0.27978 | 52.8 | 02/14 12:00:00 | 2 | 35.6 | 0.18087 | 0.17183 | 29.4 | 02/14 12:00:00 | -17 | 1.4 | 0.34249 | 0.32536 | 63.6
02/14 13:00:00 | 3 | 37.4 | 0.37269 | 0.35406 | 27.6 | 02/14 13:00:00 | -9 | 15.8 | 0.24424 | 0.23203 | 49.2 | 02/14 13:00:00 | 2.2 | 35.96 | 0.37115 | 0.3526 | 29.04 | 02/14 13:00:00 | -14 | 6.8 | 0.29422 | 0.27951 | 58.2
02/14 14:00:00 | 1.1 | 33.98 | 0.45821 | 0.4353 | 31.02 | 02/14 14:00:00 | -8.6 | 16.52 | 0.17928 | 0.17031 | 48.48 | 02/14 14:00:00 | 3 | 37.4 | 0.45822 | 0.43531 | 27.6 | 02/14 14:00:00 | -12 | 10.4 | 0.3011 | 0.28605 | 54.6
02/14 15:00:00 | 1 | 33.8 | 0.38945 | 0.36998 | 31.2 | 02/14 15:00:00 | -8 | 17.6 | 0.13605 | 0.12925 | 47.4 | 02/14 15:00:00 | 3 | 37.4 | 0.38957 | 0.37009 | 27.6 | 02/14 15:00:00 | -10 | 14 | 0.25165 | 0.23907 | 51
02/14 16:00:00 | 0 | 32 | 0.43383 | 0.41214 | 33 | 02/14 16:00:00 | -7 | 19.4 | 0.13447 | 0.12775 | 45.6 | 02/14 16:00:00 | 3 | 37.4 | 0.43224 | 0.41063 | 27.6 | 02/14 16:00:00 | -9 | 15.8 | 0.30881 | 0.29337 | 49.2
02/14 17:00:00 | -1 | 30.2 | 0.46016 | 0.43715 | 34.8 | 02/14 17:00:00 | -7.9 | 17.78 | 0.14865 | 0.14122 | 47.22 | 02/14 17:00:00 | 3 | 37.4 | 0.45851 | 0.43559 | 27.6 | 02/14 17:00:00 | -9 | 15.8 | 0.39077 | 0.37124 | 49.2
02/14 18:00:00 | -2 | 28.4 | 0.56843 | 0.54001 | 36.6 | 02/14 18:00:00 | -8 | 17.6 | 0.21083 | 0.20029 | 47.4 | 02/14 18:00:00 | 4 | 39.2 | 0.56937 | 0.5409 | 25.8 | 02/14 18:00:00 | -10 | 14 | 0.32546 | 0.30919 | 51
02/14 19:00:00 | -3 | 26.6 | 0.49261 | 0.46798 | 38.4 | 02/14 19:00:00 | -9 | 15.8 | 0.24101 | 0.22896 | 49.2 | 02/14 19:00:00 | 4.1 | 39.38 | 0.49216 | 0.46756 | 25.62 | 02/14 19:00:00 | -9 | 15.8 | 0.31491 | 0.29917 | 49.2
02/14 20:00:00 | -3.6 | 25.52 | 0.47987 | 0.45588 | 39.48 | 02/14 20:00:00 | -9.3 | 15.26 | 0.27684 | 0.263 | 49.74 | 02/14 20:00:00 | 4 | 39.2 | 0.47932 | 0.45535 | 25.8 | 02/14 20:00:00 | -6 | 21.2 | 0.4368 | 0.41496 | 43.8
02/14 21:00:00 | -5 | 23 | 0.50414 | 0.47893 | 42 | 02/14 21:00:00 | -9 | 15.8 | 0.29594 | 0.28114 | 49.2 | 02/14 21:00:00 | 4 | 39.2 | 0.5037 | 0.47852 | 25.8 | 02/14 21:00:00 | -6 | 21.2 | 0.41656 | 0.39573 | 43.8
02/14 22:00:00 | -5 | 23 | 0.43631 | 0.41449 | 42 | 02/14 22:00:00 | -11 | 12.2 | 0.36155 | 0.34348 | 52.8 | 02/14 22:00:00 | 3 | 37.4 | 0.4357 | 0.41392 | 27.6 | 02/14 22:00:00 | -6 | 21.2 | 0.42656 | 0.40523 | 43.8
02/14 23:00:00 | -7 | 19.4 | 0.52713 | 0.50077 | 45.6 | 02/14 23:00:00 | -12.7 | 9.14 | 0.4225 | 0.40138 | 55.86 | 02/14 23:00:00 | 2 | 35.6 | 0.52682 | 0.50048 | 29.4 | 02/14 23:00:00 | -7 | 19.4 | 0.47582 | 0.45203 | 45.6
02/14 24:00:00 | -8 | 17.6 | 0.57818 | 0.54927 | 47.4 | 02/14 24:00:00 | -11 | 12.2 | 0.41514 | 0.39438 | 52.8 | 02/14 24:00:00 | 2 | 35.6 | 0.57792 | 0.54903 | 29.4 | 02/14 24:00:00 | -7 | 19.4 | 0.44307 | 0.42092 | 45.6
02/15 01:00:00 | -9 | 15.8 | 0.5837 | 0.55451 | 49.2 | 02/15 01:00:00 | -11 | 12.2 | 0.4365 | 0.41468 | 52.8 | 02/15 01:00:00 | 1.9 | 35.42 | 0.58359 | 0.55441 | 29.58 | 02/15 01:00:00 | -7 | 19.4 | 0.40743 | 0.38706 | 45.6
02/15 02:00:00 | -10.3 | 13.46 | 0.61459 | 0.58386 | 51.54 | 02/15 02:00:00 | -11.4 | 11.48 | 0.45967 | 0.43669 | 53.52 | 02/15 02:00:00 | 1 | 33.8 | 0.61426 | 0.58354 | 31.2 | 02/15 02:00:00 | -7 | 19.4 | 0.4228 | 0.40166 | 45.6
02/15 03:00:00 | -11 | 12.2 | 0.6087 | 0.57826 | 52.8 | 02/15 03:00:00 | -11 | 12.2 | 0.46541 | 0.44214 | 52.8 | 02/15 03:00:00 | 0 | 32 | 0.60846 | 0.57803 | 33 | 02/15 03:00:00 | -7 | 19.4 | 0.46419 | 0.44098 | 45.6
02/15 04:00:00 | -11 | 12.2 | 0.58724 | 0.55787 | 52.8 | 02/15 04:00:00 | -11 | 12.2 | 0.48375 | 0.45957 | 52.8 | 02/15 04:00:00 | 0 | 32 | 0.58702 | 0.55767 | 33 | 02/15 04:00:00 | -7 | 19.4 | 0.41619 | 0.39538 | 45.6
02/15 05:00:00 | -12 | 10.4 | 0.60319 | 0.57303 | 54.6 | 02/15 05:00:00 | -11.2 | 11.84 | 0.48781 | 0.46342 | 53.16 | 02/15 05:00:00 | -1 | 30.2 | 0.60304 | 0.57289 | 34.8 | 02/15 05:00:00 | -7 | 19.4 | 0.42325 | 0.40209 | 45.6
02/15 06:00:00 | -12 | 10.4 | 0.63356 | 0.60188 | 54.6 | 02/15 06:00:00 | -11 | 12.2 | 0.4934 | 0.46873 | 52.8 | 02/15 06:00:00 | -1 | 30.2 | 0.63401 | 0.60231 | 34.8 | 02/15 06:00:00 | -7 | 19.4 | 0.37736 | 0.35849 | 45.6
02/15 07:00:00 | -13 | 8.6 | 0.60731 | 0.57695 | 56.4 | 02/15 07:00:00 | -11 | 12.2 | 0.49939 | 0.47442 | 52.8 | 02/15 07:00:00 | -2.1 | 28.22 | 0.60778 | 0.57739 | 36.78 | 02/15 07:00:00 | -8 | 17.6 | 0.37957 | 0.36059 | 47.4
02/15 08:00:00 | -13.5 | 7.7 | 0.51086 | 0.48531 | 57.3 | 02/15 08:00:00 | -11 | 12.2 | 0.48372 | 0.45953 | 52.8 | 02/15 08:00:00 | -2 | 28.4 | 0.51139 | 0.48582 | 36.6 | 02/15 08:00:00 | -8 | 17.6 | 0.3779 | 0.359 | 47.4
02/15 09:00:00 | -12 | 10.4 | 0.3902 | 0.37069 | 54.6 | 02/15 09:00:00 | -10 | 14 | 0.46317 | 0.44001 | 51 | 02/15 09:00:00 | -2 | 28.4 | 0.39017 | 0.37066 | 36.6 | 02/15 09:00:00 | -8 | 17.6 | 0.32384 | 0.30764 | 47.4
02/15 10:00:00 | -12 | 10.4 | 0.30705 | 0.2917 | 54.6 | 02/15 10:00:00 | -10 | 14 | 0.4155 | 0.39473 | 51 | 02/15 10:00:00 | -2 | 28.4 | 0.3068 | 0.29146 | 36.6 | 02/15 10:00:00 | -8 | 17.6 | 0.30173 | 0.28664 | 47.4
02/15 11:00:00 | -11 | 12.2 | 0.24822 | 0.23581 | 52.8 | 02/15 11:00:00 | -8.5 | 16.7 | 0.34737 | 0.33 | 48.3 | 02/15 11:00:00 | -2 | 28.4 | 0.24825 | 0.23584 | 36.6 | 02/15 11:00:00 | -7 | 19.4 | 0.27291 | 0.25927 | 45.6
02/15 12:00:00 | -8 | 17.6 | 0.15644 | 0.14862 | 47.4 | 02/15 12:00:00 | -7 | 19.4 | 0.33412 | 0.31741 | 45.6 | 02/15 12:00:00 | -2 | 28.4 | 0.15558 | 0.1478 | 36.6 | 02/15 12:00:00 | -7 | 19.4 | 0.2329 | 0.22126 | 45.6
02/15 13:00:00 | -8 | 17.6 | 0.16788 | 0.15948 | 47.4 | 02/15 13:00:00 | -7 | 19.4 | 0.29889 | 0.28395 | 45.6 | 02/15 13:00:00 | -0.1 | 31.82 | 0.1676 | 0.15922 | 33.18 | 02/15 13:00:00 | -6 | 21.2 | 0.21528 | 0.20452 | 43.8
02/15 14:00:00 | -6.3 | 20.66 | 0.12663 | 0.1203 | 44.34 | 02/15 14:00:00 | -6.4 | 20.48 | 0.26635 | 0.25303 | 44.52 | 02/15 14:00:00 | -1 | 30.2 | 0.12648 | 0.12016 | 34.8 | 02/15 14:00:00 | -5 | 23 | 0.1841 | 0.17489 | 42
02/15 15:00:00 | -5 | 23 | 0.096549 | 0.091722 | 42 | 02/15 15:00:00 | -6 | 21.2 | 0.26922 | 0.25576 | 43.8 | 02/15 15:00:00 | -1 | 30.2 | 0.096617 | 0.091786 | 34.8 | 02/15 15:00:00 | -4 | 24.8 | 0.13663 | 0.1298 | 40.2
02/15 16:00:00 | -5 | 23 | 0.11227 | 0.10666 | 42 | 02/15 16:00:00 | -6 | 21.2 | 0.23468 | 0.22294 | 43.8 | 02/15 16:00:00 | -1 | 30.2 | 0.11215 | 0.10655 | 34.8 | 02/15 16:00:00 | -3 | 26.6 | 0.14987 | 0.14238 | 38.4
02/15 17:00:00 | -5 | 23 | 0.16685 | 0.1585 | 42 | 02/15 17:00:00 | -5.9 | 21.38 | 0.20867 | 0.19824 | 43.62 | 02/15 17:00:00 | -2 | 28.4 | 0.1667 | 0.15837 | 36.6 | 02/15 17:00:00 | -3 | 26.6 | 0.18973 | 0.18024 | 38.4
02/15 18:00:00 | -6 | 21.2 | 0.21408 | 0.20338 | 43.8 | 02/15 18:00:00 | -6 | 21.2 | 0.25643 | 0.24361 | 43.8 | 02/15 18:00:00 | -2 | 28.4 | 0.21345 | 0.20278 | 36.6 | 02/15 18:00:00 | -3 | 26.6 | 0.21378 | 0.20309 | 38.4
02/15 19:00:00 | -6 | 21.2 | 0.23269 | 0.22105 | 43.8 | 02/15 19:00:00 | -7 | 19.4 | 0.27447 | 0.26075 | 45.6 | 02/15 19:00:00 | -2.6 | 27.32 | 0.23249 | 0.22087 | 37.68 | 02/15 19:00:00 | -3 | 26.6 | 0.2176 | 0.20672 | 38.4
02/15 20:00:00 | -5.3 | 22.46 | 0.23965 | 0.22766 | 42.54 | 02/15 20:00:00 | -6.9 | 19.58 | 0.29246 | 0.27783 | 45.42 | 02/15 20:00:00 | -3 | 26.6 | 0.23907 | 0.22712 | 38.4 | 02/15 20:00:00 | -4 | 24.8 | 0.26513 | 0.25187 | 40.2
02/15 21:00:00 | -5 | 23 | 0.26722 | 0.25386 | 42 | 02/15 21:00:00 | -7 | 19.4 | 0.32008 | 0.30407 | 45.6 | 02/15 21:00:00 | -3 | 26.6 | 0.26674 | 0.25341 | 38.4 | 02/15 21:00:00 | -7 | 19.4 | 0.40609 | 0.38579 | 45.6
02/15 22:00:00 | -5 | 23 | 0.28087 | 0.26682 | 42 | 02/15 22:00:00 | -7 | 19.4 | 0.32343 | 0.30726 | 45.6 | 02/15 22:00:00 | -3 | 26.6 | 0.28 | 0.266 | 38.4 | 02/15 22:00:00 | -9 | 15.8 | 0.3925 | 0.37287 | 49.2
02/15 23:00:00 | -5 | 23 | 0.30145 | 0.28638 | 42 | 02/15 23:00:00 | -7 | 19.4 | 0.34649 | 0.32916 | 45.6 | 02/15 23:00:00 | -3 | 26.6 | 0.30046 | 0.28544 | 38.4 | 02/15 23:00:00 | -12 | 10.4 | 0.59477 | 0.56503 | 54.6
02/15 24:00:00 | -5 | 23 | 0.31181 | 0.29622 | 42 | 02/15 24:00:00 | -8 | 17.6 | 0.3867 | 0.36737 | 47.4 | 02/15 24:00:00 | -3 | 26.6 | 0.31041 | 0.29489 | 38.4 | 02/15 24:00:00 | -14 | 6.8 | 0.49929 | 0.47433 | 58.2
02/16 01:00:00 | -4 | 24.8 | 0.33623 | 0.31942 | 40.2 | 02/16 01:00:00 | -8 | 17.6 | 0.4226 | 0.40147 | 47.4 | 02/16 01:00:00 | -4 | 24.8 | 0.33515 | 0.31839 | 40.2 | 02/16 01:00:00 | -15 | 5 | 0.54973 | 0.52224 | 60
02/16 02:00:00 | -3.7 | 25.34 | 0.34097 | 0.32392 | 39.66 | 02/16 02:00:00 | -8.1 | 17.42 | 0.4605 | 0.43747 | 47.58 | 02/16 02:00:00 | -4 | 24.8 | 0.33951 | 0.32254 | 40.2 | 02/16 02:00:00 | -16 | 3.2 | 0.56592 | 0.53763 | 61.8
02/16 03:00:00 | -6 | 21.2 | 0.37556 | 0.35679 | 43.8 | 02/16 03:00:00 | -8 | 17.6 | 0.48805 | 0.46364 | 47.4 | 02/16 03:00:00 | -5 | 23 | 0.37415 | 0.35544 | 42 | 02/16 03:00:00 | -17 | 1.4 | 0.61644 | 0.58562 | 63.6
02/16 04:00:00 | -6 | 21.2 | 0.37893 | 0.35998 | 43.8 | 02/16 04:00:00 | -8 | 17.6 | 0.52886 | 0.50242 | 47.4 | 02/16 04:00:00 | -6 | 21.2 | 0.37724 | 0.35837 | 43.8 | 02/16 04:00:00 | -18 | -0.4 | 0.59091 | 0.56136 | 65.4
02/16 05:00:00 | -5 | 23 | 0.3743 | 0.35558 | 42 | 02/16 05:00:00 | -8.5 | 16.7 | 0.57848 | 0.54956 | 48.3 | 02/16 05:00:00 | -6 | 21.2 | 0.3726 | 0.35397 | 43.8 | 02/16 05:00:00 | -20 | -4 | 0.58712 | 0.55776 | 69
02/16 06:00:00 | -5 | 23 | 0.36846 | 0.35004 | 42 | 02/16 06:00:00 | -8 | 17.6 | 0.55198 | 0.52439 | 47.4 | 02/16 06:00:00 | -7 | 19.4 | 0.36688 | 0.34853 | 45.6 | 02/16 06:00:00 | -21 | -5.8 | 0.6239 | 0.59271 | 70.8
02/16 07:00:00 | -3 | 26.6 | 0.37067 | 0.35213 | 38.4 | 02/16 07:00:00 | -8 | 17.6 | 0.48699 | 0.46264 | 47.4 | 02/16 07:00:00 | -7 | 19.4 | 0.36917 | 0.35072 | 45.6 | 02/16 07:00:00 | -24 | -11.2 | 0.69013 | 0.65562 | 76.2
02/16 08:00:00 | -2 | 28.4 | 0.32151 | 0.30543 | 36.6 | 02/16 08:00:00 | -8.1 | 17.42 | 0.50838 | 0.48296 | 47.58 | 02/16 08:00:00 | -6 | 21.2 | 0.32014 | 0.30413 | 43.8 | 02/16 08:00:00 | -23 | -9.4 | 0.66031 | 0.6273 | 74.4
02/16 09:00:00 | -1 | 30.2 | 0.27189 | 0.2583 | 34.8 | 02/16 09:00:00 | -8 | 17.6 | 0.47896 | 0.45501 | 47.4 | 02/16 09:00:00 | -6 | 21.2 | 0.27048 | 0.25695 | 43.8 | 02/16 09:00:00 | -24 | -11.2 | 0.57684 | 0.548 | 76.2
02/16 10:00:00 | -1 | 30.2 | 0.28123 | 0.26716 | 34.8 | 02/16 10:00:00 | -8 | 17.6 | 0.53598 | 0.50918 | 47.4 | 02/16 10:00:00 | -5 | 23 | 0.2797 | 0.26571 | 42 | 02/16 10:00:00 | -20 | -4 | 0.45168 | 0.4291 | 69
02/16 11:00:00 | 0 | 32 | 0.23547 | 0.2237 | 33 | 02/16 11:00:00 | -8.5 | 16.7 | 0.5034 | 0.47823 | 48.3 | 02/16 11:00:00 | -3 | 26.6 | 0.23405 | 0.22235 | 38.4 | 02/16 11:00:00 | -18 | -0.4 | 0.3883 | 0.36889 | 65.4
02/16 12:00:00 | 1 | 33.8 | 0.22379 | 0.2126 | 31.2 | 02/16 12:00:00 | -9 | 15.8 | 0.53882 | 0.51188 | 49.2 | 02/16 12:00:00 | -4 | 24.8 | 0.22262 | 0.21148 | 40.2 | 02/16 12:00:00 | -17 | 1.4 | 0.34289 | 0.32575 | 63.6
02/16 13:00:00 | 2 | 35.6 | 0.19578 | 0.18599 | 29.4 | 02/16 13:00:00 | -10 | 14 | 0.54419 | 0.51698 | 51 | 02/16 13:00:00 | -3.6 | 25.52 | 0.19469 | 0.18495 | 39.48 | 02/16 13:00:00 | -15 | 5 | 0.30067 | 0.28564 | 60
02/16 14:00:00 | 2.5 | 36.5 | 0.16215 | 0.15405 | 28.5 | 02/16 14:00:00 | -10.9 | 12.38 | 0.64308 | 0.61092 | 52.62 | 02/16 14:00:00 | -4 | 24.8 | 0.161 | 0.15295 | 40.2 | 02/16 14:00:00 | -14 | 6.8 | 0.27769 | 0.2638 | 58.2
02/16 15:00:00 | 4 | 39.2 | 0.12201 | 0.11591 | 25.8 | 02/16 15:00:00 | -11 | 12.2 | 0.65485 | 0.62211 | 52.8 | 02/16 15:00:00 | -5 | 23 | 0.1212 | 0.11514 | 42 | 02/16 15:00:00 | -12 | 10.4 | 0.22279 | 0.21165 | 54.6
02/16 16:00:00 | 4 | 39.2 | 0.095234 | 0.090473 | 25.8 | 02/16 16:00:00 | -11 | 12.2 | 0.53721 | 0.51035 | 52.8 | 02/16 16:00:00 | -5 | 23 | 0.094805 | 0.090065 | 42 | 02/16 16:00:00 | -12 | 10.4 | 0.24112 | 0.22907 | 54.6
02/16 17:00:00 | 5 | 41 | 0.080929 | 0.076883 | 24 | 02/16 17:00:00 | -11.2 | 11.84 | 0.50384 | 0.47865 | 53.16 | 02/16 17:00:00 | -5 | 23 | 0.080565 | 0.076537 | 42 | 02/16 17:00:00 | -12 | 10.4 | 0.29759 | 0.28271 | 54.6
02/16 18:00:00 | 5 | 41 | 0.10424 | 0.099027 | 24 | 02/16 18:00:00 | -11 | 12.2 | 0.49719 | 0.47233 | 52.8 | 02/16 18:00:00 | -6 | 21.2 | 0.10363 | 0.098448 | 43.8 | 02/16 18:00:00 | -12 | 10.4 | 0.31992 | 0.30392 | 54.6
02/16 19:00:00 | 4 | 39.2 | 0.10363 | 0.098452 | 25.8 | 02/16 19:00:00 | -11 | 12.2 | 0.47694 | 0.45309 | 52.8 | 02/16 19:00:00 | -6.1 | 21.02 | 0.103 | 0.097848 | 43.98 | 02/16 19:00:00 | -16 | 3.2 | 0.37518 | 0.35642 | 61.8
02/16 20:00:00 | 3.7 | 38.66 | 0.11297 | 0.10732 | 26.34 | 02/16 20:00:00 | -10.8 | 12.56 | 0.51384 | 0.48815 | 52.44 | 02/16 20:00:00 | -6 | 21.2 | 0.11233 | 0.10671 | 43.8 | 02/16 20:00:00 | -20 | -4 | 0.45041 | 0.42788 | 69
02/16 21:00:00 | 3 | 37.4 | 0.12986 | 0.12337 | 27.6 | 02/16 21:00:00 | -11 | 12.2 | 0.50836 | 0.48294 | 52.8 | 02/16 21:00:00 | -7 | 19.4 | 0.12898 | 0.12253 | 45.6 | 02/16 21:00:00 | -21 | -5.8 | 0.48965 | 0.46517 | 70.8
02/16 22:00:00 | 3 | 37.4 | 0.14699 | 0.13964 | 27.6 | 02/16 22:00:00 | -12 | 10.4 | 0.53735 | 0.51048 | 54.6 | 02/16 22:00:00 | -8 | 17.6 | 0.14614 | 0.13883 | 47.4 | 02/16 22:00:00 | -23 | -9.4 | 0.54023 | 0.51321 | 74.4
02/16 23:00:00 | 2 | 35.6 | 0.17423 | 0.16552 | 29.4 | 02/16 23:00:00 | -12 | 10.4 | 0.52842 | 0.502 | 54.6 | 02/16 23:00:00 | -8 | 17.6 | 0.17303 | 0.16438 | 47.4 | 02/16 23:00:00 | -25 | -13 | 0.62175 | 0.59066 | 78
02/16 24:00:00 | 2 | 35.6 | 0.19657 | 0.18674 | 29.4 | 02/16 24:00:00 | -13 | 8.6 | 0.59026 | 0.56075 | 56.4 | 02/16 24:00:00 | -8 | 17.6 | 0.19525 | 0.18549 | 47.4 | 02/16 24:00:00 | -25 | -13 | 0.65346 | 0.62079 | 78
02/17 01:00:00 | 2 | 35.6 | 0.22012 | 0.20911 | 29.4 | 02/17 01:00:00 | -14 | 6.8 | 0.63058 | 0.59905 | 58.2 | 02/17 01:00:00 | -9.3 | 15.26 | 0.21879 | 0.20785 | 49.74 | 02/17 01:00:00 | -25 | -13 | 0.68893 | 0.65449 | 78
02/17 02:00:00 | 1.4 | 34.52 | 0.23975 | 0.22776 | 30.48 | 02/17 02:00:00 | -15 | 5 | 0.64448 | 0.61226 | 60 | 02/17 02:00:00 | -8 | 17.6 | 0.23828 | 0.22637 | 47.4 | 02/17 02:00:00 | -26 | -14.8 | 0.72656 | 0.69024 | 79.8
02/17 03:00:00 | 1 | 33.8 | 0.25291 | 0.24026 | 31.2 | 02/17 03:00:00 | -16 | 3.2 | 0.66223 | 0.62911 | 61.8 | 02/17 03:00:00 | -8 | 17.6 | 0.25137 | 0.2388 | 47.4 | 02/17 03:00:00 | -27 | -16.6 | 0.74655 | 0.70922 | 81.6
02/17 04:00:00 | 1 | 33.8 | 0.25578 | 0.243 | 31.2 | 02/17 04:00:00 | -16 | 3.2 | 0.71046 | 0.67493 | 61.8 | 02/17 04:00:00 | -9 | 15.8 | 0.25408 | 0.24137 | 49.2 | 02/17 04:00:00 | -27 | -16.6 | 0.77791 | 0.73901 | 81.6
02/17 05:00:00 | 0 | 32 | 0.27223 | 0.25862 | 33 | 02/17 05:00:00 | -17.3 | 0.86 | 0.68401 | 0.64981 | 64.14 | 02/17 05:00:00 | -10 | 14 | 0.27062 | 0.25709 | 51 | 02/17 05:00:00 | -28 | -18.4 | 0.78299 | 0.74384 | 83.4
02/17 06:00:00 | 1 | 33.8 | 0.25247 | 0.23984 | 31.2 | 02/17 06:00:00 | -18 | -0.4 | 0.6825 | 0.64838 | 65.4 | 02/17 06:00:00 | -10 | 14 | 0.25077 | 0.23823 | 51 | 02/17 06:00:00 | -28 | -18.4 | 0.79208 | 0.75248 | 83.4
02/17 07:00:00 | 2 | 35.6 | 0.23588 | 0.22409 | 29.4 | 02/17 07:00:00 | -20 | -4 | 0.69278 | 0.65814 | 69 | 02/17 07:00:00 | -11.3 | 11.66 | 0.23435 | 0.22263 | 53.34 | 02/17 07:00:00 | -25 | -13 | 0.72916 | 0.6927 | 78
02/17 08:00:00 | 2.3 | 36.14 | 0.22488 | 0.21363 | 28.86 | 02/17 08:00:00 | -20.3 | -4.54 | 0.72004 | 0.68404 | 69.54 | 02/17 08:00:00 | -12 | 10.4 | 0.22339 | 0.21222 | 54.6 | 02/17 08:00:00 | -24 | -11.2 | 0.71991 | 0.68392 | 76.2
02/17 09:00:00 | 2 | 35.6 | 0.21095 | 0.2004 | 29.4 | 02/17 09:00:00 | -19 | -2.2 | 0.57098 | 0.54243 | 67.2 | 02/17 09:00:00 | -11 | 12.2 | 0.20937 | 0.1989 | 52.8 | 02/17 09:00:00 | -22 | -7.6 | 0.53293 | 0.50628 | 72.6
02/17 10:00:00 | 3 | 37.4 | 0.17765 | 0.16877 | 27.6 | 02/17 10:00:00 | -17 | 1.4 | 0.44216 | 0.42005 | 63.6 | 02/17 10:00:00 | -10 | 14 | 0.17639 | 0.16757 | 51 | 02/17 10:00:00 | -20 | -4 | 0.53011 | 0.50361 | 69
02/17 11:00:00 | 4 | 39.2 | 0.12943 | 0.12296 | 25.8 | 02/17 11:00:00 | -15.3 | 4.46 | 0.36876 | 0.35032 | 60.54 | 02/17 11:00:00 | -9 | 15.8 | 0.12874 | 0.1223 | 49.2 | 02/17 11:00:00 | -17 | 1.4 | 0.50421 | 0.479 | 63.6
02/17 12:00:00 | 5 | 41 | 0.091519 | 0.086943 | 24 | 02/17 12:00:00 | -13 | 8.6 | 0.33398 | 0.31728 | 56.4 | 02/17 12:00:00 | -8 | 17.6 | 0.091213 | 0.086652 | 47.4 | 02/17 12:00:00 | -14 | 6.8 | 0.44779 | 0.4254 | 58.2
02/17 13:00:00 | 6 | 42.8 | 0.08628 | 0.081966 | 22.2 | 02/17 13:00:00 | -11 | 12.2 | 0.27912 | 0.26516 | 52.8 | 02/17 13:00:00 | -6.7 | 19.94 | 0.085962 | 0.081664 | 45.06 | 02/17 13:00:00 | -11 | 12.2 | 0.39277 | 0.37314 | 52.8
02/17 14:00:00 | 6.6 | 43.88 | 0.089029 | 0.084577 | 21.12 | 02/17 14:00:00 | -9.1 | 15.62 | 0.24541 | 0.23314 | 49.38 | 02/17 14:00:00 | -6 | 21.2 | 0.088631 | 0.084199 | 43.8 | 02/17 14:00:00 | -6 | 21.2 | 0.36857 | 0.35014 | 43.8
02/17 15:00:00 | 7 | 44.6 | 0.095669 | 0.090886 | 20.4 | 02/17 15:00:00 | -8 | 17.6 | 0.17472 | 0.16599 | 47.4 | 02/17 15:00:00 | -6 | 21.2 | 0.09517 | 0.090411 | 43.8 | 02/17 15:00:00 | -5 | 23 | 0.32638 | 0.31006 | 42
02/17 16:00:00 | 8 | 46.4 | 0.1086 | 0.10317 | 18.6 | 02/17 16:00:00 | -7 | 19.4 | 0.13338 | 0.12671 | 45.6 | 02/17 16:00:00 | -6 | 21.2 | 0.10784 | 0.10245 | 43.8 | 02/17 16:00:00 | -4 | 24.8 | 0.30784 | 0.29245 | 40.2
02/17 17:00:00 | 7 | 44.6 | 0.13047 | 0.12395 | 20.4 | 02/17 17:00:00 | -7.4 | 18.68 | 0.12745 | 0.12107 | 46.32 | 02/17 17:00:00 | -6 | 21.2 | 0.12959 | 0.12311 | 43.8 | 02/17 17:00:00 | -4 | 24.8 | 0.30129 | 0.28623 | 40.2
02/17 18:00:00 | 7 | 44.6 | 0.13025 | 0.12374 | 20.4 | 02/17 18:00:00 | -8 | 17.6 | 0.22274 | 0.21161 | 47.4 | 02/17 18:00:00 | -6 | 21.2 | 0.12932 | 0.12286 | 43.8 | 02/17 18:00:00 | -4 | 24.8 | 0.28131 | 0.26724 | 40.2
02/17 19:00:00 | 7 | 44.6 | 0.12955 | 0.12307 | 20.4 | 02/17 19:00:00 | -9 | 15.8 | 0.25601 | 0.24321 | 49.2 | 02/17 19:00:00 | -6.4 | 20.48 | 0.12865 | 0.12222 | 44.52 | 02/17 19:00:00 | -4 | 24.8 | 0.26259 | 0.24946 | 40.2
02/17 20:00:00 | 6.7 | 44.06 | 0.12763 | 0.12125 | 20.94 | 02/17 20:00:00 | -10.1 | 13.82 | 0.29739 | 0.28252 | 51.18 | 02/17 20:00:00 | -10 | 14 | 0.12677 | 0.12044 | 51 | 02/17 20:00:00 | -5 | 23 | 0.26384 | 0.25064 | 42
02/17 21:00:00 | 7 | 44.6 | 0.12966 | 0.12318 | 20.4 | 02/17 21:00:00 | -10 | 14 | 0.34126 | 0.3242 | 51 | 02/17 21:00:00 | -11 | 12.2 | 0.12886 | 0.12242 | 52.8 | 02/17 21:00:00 | -5 | 23 | 0.26553 | 0.25226 | 42
02/17 22:00:00 | 7 | 44.6 | 0.12141 | 0.11534 | 20.4 | 02/17 22:00:00 | -11 | 12.2 | 0.36528 | 0.34702 | 52.8 | 02/17 22:00:00 | -10 | 14 | 0.12044 | 0.11442 | 51 | 02/17 22:00:00 | -5 | 23 | 0.27926 | 0.2653 | 42
02/17 23:00:00 | 9 | 48.2 | 0.12099 | 0.11494 | 16.8 | 02/17 23:00:00 | -14.6 | 5.72 | 0.44051 | 0.41848 | 59.28 | 02/17 23:00:00 | -11 | 12.2 | 0.12008 | 0.11408 | 52.8 | 02/17 23:00:00 | -5 | 23 | 0.3024 | 0.28728 | 42
02/17 24:00:00 | 10 | 50 | 0.14247 | 0.13535 | 15 | 02/17 24:00:00 | -12 | 10.4 | 0.4461 | 0.42379 | 54.6 | 02/17 24:00:00 | -12 | 10.4 | 0.14138 | 0.13431 | 54.6 | 02/17 24:00:00 | -5 | 23 | 0.34418 | 0.32697 | 42
02/18 01:00:00 | 10 | 50 | 0.13126 | 0.12469 | 15 | 02/18 01:00:00 | -13 | 8.6 | 0.49623 | 0.47142 | 56.4 | 02/18 01:00:00 | -11.7 | 10.94 | 0.13013 | 0.12362 | 54.06 | 02/18 01:00:00 | -6 | 21.2 | 0.39478 | 0.37504 | 43.8
02/18 02:00:00 | 10.4 | 50.72 | 0.16158 | 0.1535 | 14.28 | 02/18 02:00:00 | -14 | 6.8 | 0.53068 | 0.50415 | 58.2 | 02/18 02:00:00 | -11 | 12.2 | 0.16011 | 0.1521 | 52.8 | 02/18 02:00:00 | -7 | 19.4 | 0.38701 | 0.36766 | 45.6
02/18 03:00:00 | 10 | 50 | 0.1615 | 0.15343 | 15 | 02/18 03:00:00 | -14 | 6.8 | 0.54792 | 0.52052 | 58.2 | 02/18 03:00:00 | -10 | 14 | 0.15996 | 0.15196 | 51 | 02/18 03:00:00 | -8 | 17.6 | 0.40249 | 0.38236 | 47.4
02/18 04:00:00 | 10 | 50 | 0.16365 | 0.15547 | 15 | 02/18 04:00:00 | -14 | 6.8 | 0.5687 | 0.54027 | 58.2 | 02/18 04:00:00 | -9 | 15.8 | 0.16206 | 0.15396 | 49.2 | 02/18 04:00:00 | -9 | 15.8 | 0.43102 | 0.40947 | 49.2
02/18 05:00:00 | 9 | 48.2 | 0.18924 | 0.17977 | 16.8 | 02/18 05:00:00 | -14.1 | 6.62 | 0.55138 | 0.52381 | 58.38 | 02/18 05:00:00 | -9 | 15.8 | 0.18752 | 0.17814 | 49.2 | 02/18 05:00:00 | -9 | 15.8 | 0.4249 | 0.40365 | 49.2
02/18 06:00:00 | 9 | 48.2 | 0.19092 | 0.18138 | 16.8 | 02/18 06:00:00 | -15 | 5 | 0.56207 | 0.53397 | 60 | 02/18 06:00:00 | -8 | 17.6 | 0.18912 | 0.17967 | 47.4 | 02/18 06:00:00 | -9 | 15.8 | 0.43928 | 0.41732 | 49.2
02/18 07:00:00 | 9 | 48.2 | 0.18131 | 0.17225 | 16.8 | 02/18 07:00:00 | -16 | 3.2 | 0.56467 | 0.53643 | 61.8 | 02/18 07:00:00 | -7 | 19.4 | 0.17968 | 0.17069 | 45.6 | 02/18 07:00:00 | -9 | 15.8 | 0.42628 | 0.40497 | 49.2
02/18 08:00:00 | 9.3 | 48.74 | 0.12141 | 0.11534 | 16.26 | 02/18 08:00:00 | -17.1 | 1.22 | 0.59042 | 0.5609 | 63.78 | 02/18 08:00:00 | -5 | 23 | 0.12044 | 0.11442 | 42 | 02/18 08:00:00 | -9 | 15.8 | 0.44568 | 0.42339 | 49.2
02/18 09:00:00 | 9 | 48.2 | 0.10024 | 0.095228 | 16.8 | 02/18 09:00:00 | -17 | 1.4 | 0.51415 | 0.48844 | 63.6 | 02/18 09:00:00 | -4 | 24.8 | 0.099355 | 0.094387 | 40.2 | 02/18 09:00:00 | -9 | 15.8 | 0.35157 | 0.33399 | 49.2
02/18 10:00:00 | 9 | 48.2 | 0.076557 | 0.072729 | 16.8 | 02/18 10:00:00 | -14 | 6.8 | 0.38787 | 0.36848 | 58.2 | 02/18 10:00:00 | -3 | 26.6 | 0.07607 | 0.072267 | 38.4 | 02/18 10:00:00 | -9 | 15.8 | 0.28558 | 0.2713 | 49.2
02/18 11:00:00 | 9 | 48.2 | 0 | 0 | 16.8 | 02/18 11:00:00 | -10.9 | 12.38 | 0.33181 | 0.31522 | 52.62 | 02/18 11:00:00 | -3 | 26.6 | 0 | 0 | 38.4 | 02/18 11:00:00 | -9 | 15.8 | 0.28398 | 0.26978 | 49.2
02/18 12:00:00 | 10 | 50 | 0.01348 | 0.012806 | 15 | 02/18 12:00:00 | -8 | 17.6 | 0.24353 | 0.23136 | 47.4 | 02/18 12:00:00 | -1 | 30.2 | 0.013438 | 0.012766 | 34.8 | 02/18 12:00:00 | -8 | 17.6 | 0.2119 | 0.2013 | 47.4
02/18 13:00:00 | 9 | 48.2 | 0.057311 | 0.054446 | 16.8 | 02/18 13:00:00 | -6 | 21.2 | 0.21644 | 0.20562 | 43.8 | 02/18 13:00:00 | 0 | 32 | 0.056945 | 0.054097 | 33 | 02/18 13:00:00 | -8 | 17.6 | 0.20603 | 0.19573 | 47.4
02/18 14:00:00 | 8.1 | 46.58 | 0.060156 | 0.057148 | 18.42 | 02/18 14:00:00 | -4.7 | 23.54 | 0.1501 | 0.14259 | 41.46 | 02/18 14:00:00 | 1 | 33.8 | 0.059795 | 0.056805 | 31.2 | 02/18 14:00:00 | -7 | 19.4 | 0.23425 | 0.22254 | 45.6
02/18 15:00:00 | 8 | 46.4 | 0.02619 | 0.02488 | 18.6 | 02/18 15:00:00 | -5 | 23 | 0.13813 | 0.13123 | 42 | 02/18 15:00:00 | 3 | 37.4 | 0.026346 | 0.025029 | 27.6 | 02/18 15:00:00 | -7 | 19.4 | 0.20079 | 0.19075 | 45.6
02/18 16:00:00 | 9 | 48.2 | 0.0080176 | 0.0076167 | 16.8 | 02/18 16:00:00 | -5 | 23 | 0.15232 | 0.1447 | 42 | 02/18 16:00:00 | 3 | 37.4 | 0.007958 | 0.0075601 | 27.6 | 02/18 16:00:00 | -7 | 19.4 | 0.21804 | 0.20714 | 45.6
02/18 17:00:00 | 8 | 46.4 | 0.063176 | 0.060017 | 18.6 | 02/18 17:00:00 | -5.6 | 21.92 | 0.17005 | 0.16154 | 43.08 | 02/18 17:00:00 | 3 | 37.4 | 0.062764 | 0.059626 | 27.6 | 02/18 17:00:00 | -9 | 15.8 | 0.39417 | 0.37447 | 49.2
02/18 18:00:00 | 7 | 44.6 | 0.17913 | 0.17017 | 20.4 | 02/18 18:00:00 | -6 | 21.2 | 0.20154 | 0.19146 | 43.8 | 02/18 18:00:00 | 3 | 37.4 | 0.17785 | 0.16896 | 27.6 | 02/18 18:00:00 | -10 | 14 | 0.33374 | 0.31705 | 51
02/18 19:00:00 | 6 | 42.8 | 0.23519 | 0.22343 | 22.2 | 02/18 19:00:00 | -7 | 19.4 | 0.22238 | 0.21127 | 45.6 | 02/18 19:00:00 | 3.6 | 38.48 | 0.23335 | 0.22169 | 26.52 | 02/18 19:00:00 | -12 | 10.4 | 0.33829 | 0.32137 | 54.6
02/18 20:00:00 | 5.1 | 41.18 | 0.23469 | 0.22295 | 23.82 | 02/18 20:00:00 | -7.3 | 18.86 | 0.24398 | 0.23178 | 46.14 | 02/18 20:00:00 | 4 | 39.2 | 0.23287 | 0.22123 | 25.8 | 02/18 20:00:00 | -12 | 10.4 | 0.39895 | 0.379 | 54.6
02/18 21:00:00 | 4 | 39.2 | 0.29604 | 0.28124 | 25.8 | 02/18 21:00:00 | -8 | 17.6 | 0.30264 | 0.2875 | 47.4 | 02/18 21:00:00 | 6 | 42.8 | 0.29392 | 0.27922 | 22.2 | 02/18 21:00:00 | -13 | 8.6 | 0.45314 | 0.43048 | 56.4
02/18 22:00:00 | 3 | 37.4 | 0.3623 | 0.34418 | 27.6 | 02/18 22:00:00 | -8 | 17.6 | 0.3391 | 0.32214 | 47.4 | 02/18 22:00:00 | 7 | 44.6 | 0.36033 | 0.34232 | 20.4 | 02/18 22:00:00 | -14 | 6.8 | 0.43868 | 0.41675 | 58.2
02/18 23:00:00 | 3 | 37.4 | 0.38472 | 0.36548 | 27.6 | 02/18 23:00:00 | -7.3 | 18.86 | 0.34728 | 0.32992 | 46.14 | 02/18 23:00:00 | 7 | 44.6 | 0.38259 | 0.36346 | 20.4 | 02/18 23:00:00 | -15 | 5 | 0.53325 | 0.50659 | 60
02/18 24:00:00 | 2 | 35.6 | 0.37817 | 0.35926 | 29.4 | 02/18 24:00:00 | -8 | 17.6 | 0.38062 | 0.36159 | 47.4 | 02/18 24:00:00 | 6 | 42.8 | 0.37605 | 0.35724 | 22.2 | 02/18 24:00:00 | -16 | 3.2 | 0.53481 | 0.50807 | 61.8
02/19 01:00:00 | 0 | 32 | 0.38879 | 0.36935 | 33 | 02/19 01:00:00 | -9 | 15.8 | 0.40454 | 0.38431 | 49.2 | 02/19 01:00:00 | 6.6 | 43.88 | 0.38671 | 0.36737 | 21.12 | 02/19 01:00:00 | -17 | 1.4 | 0.57599 | 0.54719 | 63.6
02/19 02:00:00 | -1 | 30.2 | 0.39332 | 0.37365 | 34.8 | 02/19 02:00:00 | -9.8 | 14.36 | 0.46974 | 0.44625 | 50.64 | 02/19 02:00:00 | 6 | 42.8 | 0.39129 | 0.37173 | 22.2 | 02/19 02:00:00 | -18 | -0.4 | 0.58759 | 0.55821 | 65.4
02/19 03:00:00 | -2 | 28.4 | 0.48058 | 0.45655 | 36.6 | 02/19 03:00:00 | -9 | 15.8 | 0.47794 | 0.45404 | 49.2 | 02/19 03:00:00 | 5 | 41 | 0.47849 | 0.45457 | 24 | 02/19 03:00:00 | -19 | -2.2 | 0.60062 | 0.57058 | 67.2
02/19 04:00:00 | -2 | 28.4 | 0.60415 | 0.57394 | 36.6 | 02/19 04:00:00 | -9 | 15.8 | 0.4966 | 0.47177 | 49.2 | 02/19 04:00:00 | 5 | 41 | 0.60179 | 0.5717 | 24 | 02/19 04:00:00 | -19 | -2.2 | 0.62961 | 0.59813 | 67.2
02/19 05:00:00 | -3 | 26.6 | 0.68295 | 0.6488 | 38.4 | 02/19 05:00:00 | -9.2 | 15.44 | 0.50398 | 0.47878 | 49.56 | 02/19 05:00:00 | 5 | 41 | 0.68043 | 0.64641 | 24 | 02/19 05:00:00 | -20 | -4 | 0.64473 | 0.6125 | 69
02/19 06:00:00 | -4 | 24.8 | 0.76091 | 0.72287 | 40.2 | 02/19 06:00:00 | -10 | 14 | 0.5019 | 0.4768 | 51 | 02/19 06:00:00 | 5 | 41 | 0.75846 | 0.72054 | 24 | 02/19 06:00:00 | -21 | -5.8 | 0.66142 | 0.62835 | 70.8
02/19 07:00:00 | -5 | 23 | 0.63502 | 0.60327 | 42 | 02/19 07:00:00 | -10 | 14 | 0.52064 | 0.49461 | 51 | 02/19 07:00:00 | 3 | 37.4 | 0.63327 | 0.60161 | 27.6 | 02/19 07:00:00 | -23 | -9.4 | 0.7009 | 0.66585 | 74.4
02/19 08:00:00 | -4.5 | 23.9 | 0.55342 | 0.52575 | 41.1 | 02/19 08:00:00 | -9 | 15.8 | 0.48486 | 0.46062 | 49.2 | 02/19 08:00:00 | 2 | 35.6 | 0.55196 | 0.52437 | 29.4 | 02/19 08:00:00 | -23 | -9.4 | 0.70888 | 0.67343 | 74.4
02/19 09:00:00 | -5 | 23 | 0.49357 | 0.46889 | 42 | 02/19 09:00:00 | -8 | 17.6 | 0.43346 | 0.41179 | 47.4 | 02/19 09:00:00 | 0 | 32 | 0.49359 | 0.46891 | 33 | 02/19 09:00:00 | -22 | -7.6 | 0.60241 | 0.57229 | 72.6
02/19 10:00:00 | -5 | 23 | 0.4398 | 0.41781 | 42 | 02/19 10:00:00 | -7.7 | 18.14 | 0.3758 | 0.35701 | 46.86 | 02/19 10:00:00 | -2 | 28.4 | 0.43884 | 0.4169 | 36.6 | 02/19 10:00:00 | -21 | -5.8 | 0.55251 | 0.52488 | 70.8
02/19 11:00:00 | -6 | 21.2 | 0.29983 | 0.28484 | 43.8 | 02/19 11:00:00 | -7.6 | 18.32 | 0.32897 | 0.31252 | 46.68 | 02/19 11:00:00 | -2 | 28.4 | 0.29997 | 0.28498 | 36.6 | 02/19 11:00:00 | -20 | -4 | 0.43624 | 0.41442 | 69
02/19 12:00:00 | -5 | 23 | 0.3342 | 0.31749 | 42 | 02/19 12:00:00 | -7.4 | 18.68 | 0.30391 | 0.28871 | 46.32 | 02/19 12:00:00 | -3 | 26.6 | 0.33445 | 0.31773 | 38.4 | 02/19 12:00:00 | -18 | -0.4 | 0.45829 | 0.43537 | 65.4
02/19 13:00:00 | -5 | 23 | 0.40329 | 0.38313 | 42 | 02/19 13:00:00 | -5.8 | 21.56 | 0.28746 | 0.27308 | 43.44 | 02/19 13:00:00 | -2.9 | 26.78 | 0.40395 | 0.38375 | 38.22 | 02/19 13:00:00 | -17 | 1.4 | 0.37894 | 0.35999 | 63.6
02/19 14:00:00 | -3.5 | 25.7 | 0.36498 | 0.34673 | 39.3 | 02/19 14:00:00 | -6 | 21.2 | 0.2811 | 0.26704 | 43.8 | 02/19 14:00:00 | -4 | 24.8 | 0.36576 | 0.34748 | 40.2 | 02/19 14:00:00 | -15 | 5 | 0.37514 | 0.35638 | 60
02/19 15:00:00 | -2 | 28.4 | 0.32319 | 0.30703 | 36.6 | 02/19 15:00:00 | -6.2 | 20.84 | 0.28145 | 0.26738 | 44.16 | 02/19 15:00:00 | -4 | 24.8 | 0.32266 | 0.30653 | 40.2 | 02/19 15:00:00 | -15 | 5 | 0.33395 | 0.31725 | 60
02/19 16:00:00 | -2 | 28.4 | 0.3917 | 0.37211 | 36.6 | 02/19 16:00:00 | -6.2 | 20.84 | 0.29648 | 0.28166 | 44.16 | 02/19 16:00:00 | -4 | 24.8 | 0.3948 | 0.37506 | 40.2 | 02/19 16:00:00 | -13 | 8.6 | 0.34306 | 0.32591 | 56.4
02/19 17:00:00 | -3 | 26.6 | 0.31677 | 0.30094 | 38.4 | 02/19 17:00:00 | -6.2 | 20.84 | 0.29311 | 0.27845 | 44.16 | 02/19 17:00:00 | -5 | 23 | 0.31733 | 0.30146 | 42 | 02/19 17:00:00 | -13 | 8.6 | 0.38319 | 0.36403 | 56.4
02/19 18:00:00 | -3 | 26.6 | 0.31919 | 0.30323 | 38.4 | 02/19 18:00:00 | -7.4 | 18.68 | 0.30045 | 0.28543 | 46.32 | 02/19 18:00:00 | -5 | 23 | 0.31823 | 0.30232 | 42 | 02/19 18:00:00 | -14 | 6.8 | 0.43829 | 0.41637 | 58.2
02/19 19:00:00 | -3 | 26.6 | 0.38274 | 0.3636 | 38.4 | 02/19 19:00:00 | -7.3 | 18.86 | 0.29109 | 0.27654 | 46.14 | 02/19 19:00:00 | -6.1 | 21.02 | 0.38175 | 0.36266 | 43.98 | 02/19 19:00:00 | -15 | 5 | 0.4191 | 0.39814 | 60
02/19 20:00:00 | -4.2 | 24.44 | 0.38743 | 0.36805 | 40.56 | 02/19 20:00:00 | -7.7 | 18.14 | 0.30215 | 0.28705 | 46.86 | 02/19 20:00:00 | -7 | 19.4 | 0.38635 | 0.36703 | 45.6 | 02/19 20:00:00 | -17 | 1.4 | 0.44498 | 0.42273 | 63.6
02/19 21:00:00 | -4 | 24.8 | 0.43407 | 0.41237 | 40.2 | 02/19 21:00:00 | -7.7 | 18.14 | 0.31434 | 0.29863 | 46.86 | 02/19 21:00:00 | -7 | 19.4 | 0.43279 | 0.41115 | 45.6 | 02/19 21:00:00 | -19 | -2.2 | 0.50919 | 0.48373 | 67.2
02/19 22:00:00 | -5 | 23 | 0.42284 | 0.4017 | 42 | 02/19 22:00:00 | -10.1 | 13.82 | 0.35915 | 0.3412 | 51.18 | 02/19 22:00:00 | -7 | 19.4 | 0.42162 | 0.40054 | 45.6 | 02/19 22:00:00 | -19 | -2.2 | 0.53099 | 0.50444 | 67.2
02/19 23:00:00 | -5 | 23 | 0.40459 | 0.38436 | 42 | 02/19 23:00:00 | -11.4 | 11.48 | 0.40684 | 0.38649 | 53.52 | 02/19 23:00:00 | -7 | 19.4 | 0.40433 | 0.38412 | 45.6 | 02/19 23:00:00 | -19 | -2.2 | 0.55801 | 0.53011 | 67.2
02/19 24:00:00 | -5 | 23 | 0.3863 | 0.36698 | 42 | 02/19 24:00:00 | -11.2 | 11.84 | 0.43646 | 0.41464 | 53.16 | 02/19 24:00:00 | -7 | 19.4 | 0.3846 | 0.36537 | 45.6 | 02/19 24:00:00 | -20 | -4 | 0.61107 | 0.58051 | 69
02/20 01:00:00 | -6 | 21.2 | 0.48006 | 0.45606 | 43.8 | 02/20 01:00:00 | -11.9 | 10.58 | 0.47577 | 0.45198 | 54.42 | 02/20 01:00:00 | -6.9 | 19.58 | 0.4793 | 0.45533 | 45.42 | 02/20 01:00:00 | -21 | -5.8 | 0.64978 | 0.61729 | 70.8
02/20 02:00:00 | -6.6 | 20.12 | 0.45534 | 0.43258 | 44.88 | 02/20 02:00:00 | -12 | 10.4 | 0.49613 | 0.47132 | 54.6 | 02/20 02:00:00 | -7 | 19.4 | 0.45433 | 0.43162 | 45.6 | 02/20 02:00:00 | -23 | -9.4 | 0.71643 | 0.6806 | 74.4
02/20 03:00:00 | -7 | 19.4 | 0.4589 | 0.43596 | 45.6 | 02/20 03:00:00 | -12.1 | 10.22 | 0.51266 | 0.48702 | 54.78 | 02/20 03:00:00 | -7 | 19.4 | 0.45765 | 0.43477 | 45.6 | 02/20 03:00:00 | -23 | -9.4 | 0.74887 | 0.71143 | 74.4
02/20 04:00:00 | -8 | 17.6 | 0.4723 | 0.44869 | 47.4 | 02/20 04:00:00 | -12.7 | 9.14 | 0.53112 | 0.50456 | 55.86 | 02/20 04:00:00 | -7 | 19.4 | 0.47116 | 0.4476 | 45.6 | 02/20 04:00:00 | -25 | -13 | 0.75325 | 0.71559 | 78
02/20 05:00:00 | -9 | 15.8 | 0.49639 | 0.47157 | 49.2 | 02/20 05:00:00 | -13.1 | 8.42 | 0.54248 | 0.51535 | 56.58 | 02/20 05:00:00 | -7 | 19.4 | 0.49546 | 0.47069 | 45.6 | 02/20 05:00:00 | -25 | -13 | 0.79974 | 0.75975 | 78
02/20 06:00:00 | -9 | 15.8 | 0.50504 | 0.47978 | 49.2 | 02/20 06:00:00 | -13.3 | 8.06 | 0.54114 | 0.51408 | 56.94 | 02/20 06:00:00 | -8 | 17.6 | 0.5045 | 0.47927 | 47.4 | 02/20 06:00:00 | -23 | -9.4 | 0.74093 | 0.70388 | 74.4
02/20 07:00:00 | -9 | 15.8 | 0.49304 | 0.46839 | 49.2 | 02/20 07:00:00 | -13 | 8.6 | 0.5316 | 0.50502 | 56.4 | 02/20 07:00:00 | -8 | 17.6 | 0.4923 | 0.46768 | 47.4 | 02/20 07:00:00 | -23 | -9.4 | 0.72173 | 0.68564 | 74.4
02/20 08:00:00 | -9.9 | 14.18 | 0.46951 | 0.44603 | 50.82 | 02/20 08:00:00 | -12 | 10.4 | 0.51542 | 0.48965 | 54.6 | 02/20 08:00:00 | -8 | 17.6 | 0.46909 | 0.44564 | 47.4 | 02/20 08:00:00 | -26 | -14.8 | 0.76067 | 0.72264 | 79.8
02/20 09:00:00 | -9 | 15.8 | 0.34066 | 0.32363 | 49.2 | 02/20 09:00:00 | -11.6 | 11.12 | 0.47246 | 0.44884 | 53.88 | 02/20 09:00:00 | -7 | 19.4 | 0.34058 | 0.32355 | 45.6 | 02/20 09:00:00 | -23 | -9.4 | 0.61793 | 0.58703 | 74.4
02/20 10:00:00 | -8 | 17.6 | 0.25479 | 0.24205 | 47.4 | 02/20 10:00:00 | -8.8 | 16.16 | 0.37267 | 0.35404 | 48.84 | 02/20 10:00:00 | -7 | 19.4 | 0.25466 | 0.24193 | 45.6 | 02/20 10:00:00 | -19 | -2.2 | 0.45634 | 0.43353 | 67.2
02/20 11:00:00 | -7 | 19.4 | 0.14157 | 0.13449 | 45.6 | 02/20 11:00:00 | -11 | 12.2 | 0.3322 | 0.31559 | 52.8 | 02/20 11:00:00 | -6 | 21.2 | 0.14086 | 0.13382 | 43.8 | 02/20 11:00:00 | -16 | 3.2 | 0.36595 | 0.34766 | 61.8
02/20 12:00:00 | -5 | 23 | 0.10904 | 0.10359 | 42 | 02/20 12:00:00 | -9.2 | 15.44 | 0.29454 | 0.27981 | 49.56 | 02/20 12:00:00 | -6 | 21.2 | 0.10867 | 0.10324 | 43.8 | 02/20 12:00:00 | -13 | 8.6 | 0.31819 | 0.30228 | 56.4
02/20 13:00:00 | -4 | 24.8 | 0.12858 | 0.12215 | 40.2 | 02/20 13:00:00 | -7.3 | 18.86 | 0.26411 | 0.2509 | 46.14 | 02/20 13:00:00 | -5.9 | 21.38 | 0.12804 | 0.12164 | 43.62 | 02/20 13:00:00 | -10 | 14 | 0.24345 | 0.23128 | 51
02/20 14:00:00 | -3.7 | 25.34 | 0.124 | 0.1178 | 39.66 | 02/20 14:00:00 | -5.5 | 22.1 | 0.20872 | 0.19829 | 42.9 | 02/20 14:00:00 | -5 | 23 | 0.12381 | 0.11762 | 42 | 02/20 14:00:00 | -7 | 19.4 | 0.29074 | 0.2762 | 45.6
02/20 15:00:00 | -4 | 24.8 | 0.15545 | 0.14768 | 40.2 | 02/20 15:00:00 | -5.1 | 22.82 | 0.2201 | 0.2091 | 42.18 | 02/20 15:00:00 | -5 | 23 | 0.15502 | 0.14727 | 42 | 02/20 15:00:00 | -6 | 21.2 | 0.2385 | 0.22658 | 43.8
02/20 16:00:00 | -4 | 24.8 | 0.18555 | 0.17627 | 40.2 | 02/20 16:00:00 | -4.6 | 23.72 | 0.22746 | 0.21609 | 41.28 | 02/20 16:00:00 | -5 | 23 | 0.18511 | 0.17586 | 42 | 02/20 16:00:00 | -5 | 23 | 0.21963 | 0.20865 | 42
02/20 17:00:00 | -5 | 23 | 0.20999 | 0.19949 | 42 | 02/20 17:00:00 | -4.2 | 24.44 | 0.20096 | 0.19091 | 40.56 | 02/20 17:00:00 | -5 | 23 | 0.20914 | 0.19869 | 42 | 02/20 17:00:00 | -5 | 23 | 0.25439 | 0.24167 | 42
02/20 18:00:00 | -4 | 24.8 | 0.23289 | 0.22124 | 40.2 | 02/20 18:00:00 | -4.7 | 23.54 | 0.25167 | 0.23909 | 41.46 | 02/20 18:00:00 | -5 | 23 | 0.23206 | 0.22046 | 42 | 02/20 18:00:00 | -6 | 21.2 | 0.28392 | 0.26973 | 43.8
02/20 19:00:00 | -4 | 24.8 | 0.22454 | 0.21331 | 40.2 | 02/20 19:00:00 | -5.3 | 22.46 | 0.25615 | 0.24335 | 42.54 | 02/20 19:00:00 | -5.4 | 22.28 | 0.224 | 0.2128 | 42.72 | 02/20 19:00:00 | -7 | 19.4 | 0.29433 | 0.27961 | 45.6
02/20 20:00:00 | -4.6 | 23.72 | 0.23951 | 0.22754 | 41.28 | 02/20 20:00:00 | -5.8 | 21.56 | 0.26893 | 0.25548 | 43.44 | 02/20 20:00:00 | -5 | 23 | 0.2387 | 0.22677 | 42 | 02/20 20:00:00 | -8 | 17.6 | 0.31488 | 0.29914 | 47.4
02/20 21:00:00 | -5 | 23 | 0.29221 | 0.2776 | 42 | 02/20 21:00:00 | -6.7 | 19.94 | 0.29725 | 0.28239 | 45.06 | 02/20 21:00:00 | -5 | 23 | 0.29158 | 0.277 | 42 | 02/20 21:00:00 | -8 | 17.6 | 0.34659 | 0.32926 | 47.4
02/20 22:00:00 | -5 | 23 | 0.26869 | 0.25526 | 42 | 02/20 22:00:00 | -7.7 | 18.14 | 0.32574 | 0.30945 | 46.86 | 02/20 22:00:00 | -5 | 23 | 0.26795 | 0.25455 | 42 | 02/20 22:00:00 | -9 | 15.8 | 0.36409 | 0.34588 | 49.2
02/20 23:00:00 | -5 | 23 | 0.29256 | 0.27793 | 42 | 02/20 23:00:00 | -8.6 | 16.52 | 0.36009 | 0.34208 | 48.48 | 02/20 23:00:00 | -5 | 23 | 0.29141 | 0.27684 | 42 | 02/20 23:00:00 | -10 | 14 | 0.39018 | 0.37067 | 51
02/20 24:00:00 | -5 | 23 | 0.31073 | 0.29519 | 42 | 02/20 24:00:00 | -9.5 | 14.9 | 0.40315 | 0.38299 | 50.1 | 02/20 24:00:00 | -5 | 23 | 0.30946 | 0.29399 | 42 | 02/20 24:00:00 | -9 | 15.8 | 0.38403 | 0.36483 | 49.2
02/21 01:00:00 | -6 | 21.2 | 0.43123 | 0.40967 | 43.8 | 02/21 01:00:00 | -9.1 | 15.62 | 0.43095 | 0.4094 | 49.38 | 02/21 01:00:00 | -5.8 | 21.56 | 0.43029 | 0.40878 | 43.44 | 02/21 01:00:00 | -12 | 10.4 | 0.43784 | 0.41595 | 54.6
02/21 02:00:00 | -6 | 21.2 | 0.45655 | 0.43372 | 43.8 | 02/21 02:00:00 | -9.3 | 15.26 | 0.4563 | 0.43349 | 49.74 | 02/21 02:00:00 | -6 | 21.2 | 0.45568 | 0.4329 | 43.8 | 02/21 02:00:00 | -15 | 5 | 0.48667 | 0.46234 | 60
02/21 03:00:00 | -6 | 21.2 | 0.52588 | 0.49958 | 43.8 | 02/21 03:00:00 | -9.4 | 15.08 | 0.48422 | 0.46001 | 49.92 | 02/21 03:00:00 | -7 | 19.4 | 0.52502 | 0.49877 | 45.6 | 02/21 03:00:00 | -16 | 3.2 | 0.50812 | 0.48271 | 61.8
02/21 04:00:00 | -6 | 21.2 | 0.45895 | 0.436 | 43.8 | 02/21 04:00:00 | -9.4 | 15.08 | 0.49278 | 0.46815 | 49.92 | 02/21 04:00:00 | -7 | 19.4 | 0.45798 | 0.43508 | 45.6 | 02/21 04:00:00 | -19 | -2.2 | 0.57274 | 0.5441 | 67.2
02/21 05:00:00 | -6 | 21.2 | 0.47143 | 0.44786 | 43.8 | 02/21 05:00:00 | -9.6 | 14.72 | 0.49019 | 0.46568 | 50.28 | 02/21 05:00:00 | -7 | 19.4 | 0.47046 | 0.44693 | 45.6 | 02/21 05:00:00 | -18 | -0.4 | 0.55023 | 0.52272 | 65.4
02/21 06:00:00 | -7 | 19.4 | 0.49679 | 0.47195 | 45.6 | 02/21 06:00:00 | -9.7 | 14.54 | 0.50029 | 0.47528 | 50.46 | 02/21 06:00:00 | -7 | 19.4 | 0.49599 | 0.47119 | 45.6 | 02/21 06:00:00 | -19 | -2.2 | 0.56047 | 0.53245 | 67.2
02/21 07:00:00 | -9 | 15.8 | 0.58776 | 0.55837 | 49.2 | 02/21 07:00:00 | -9.2 | 15.44 | 0.48245 | 0.45833 | 49.56 | 02/21 07:00:00 | -6.9 | 19.58 | 0.5876 | 0.55822 | 45.42 | 02/21 07:00:00 | -20 | -4 | 0.57693 | 0.54808 | 69
02/21 08:00:00 | -10.1 | 13.82 | 0.51833 | 0.49241 | 51.18 | 02/21 08:00:00 | -9.5 | 14.9 | 0.49242 | 0.46779 | 50.1 | 02/21 08:00:00 | -7 | 19.4 | 0.5185 | 0.49258 | 45.6 | 02/21 08:00:00 | -20 | -4 | 0.57002 | 0.54152 | 69
02/21 09:00:00 | -11 | 12.2 | 0.48907 | 0.46462 | 52.8 | 02/21 09:00:00 | -8.7 | 16.34 | 0.3842 | 0.36499 | 48.66 | 02/21 09:00:00 | -7 | 19.4 | 0.48962 | 0.46514 | 45.6 | 02/21 09:00:00 | -20 | -4 | 0.45875 | 0.43581 | 69
02/21 10:00:00 | -11 | 12.2 | 0.43848 | 0.41656 | 52.8 | 02/21 10:00:00 | -7.2 | 19.04 | 0.27116 | 0.2576 | 45.96 | 02/21 10:00:00 | -7 | 19.4 | 0.43924 | 0.41728 | 45.6 | 02/21 10:00:00 | -3 | 26.6 | 0.23338 | 0.22171 | 38.4
02/21 11:00:00 | -12 | 10.4 | 0.32476 | 0.30852 | 54.6 | 02/21 11:00:00 | -5.7 | 21.74 | 0.22368 | 0.2125 | 43.26 | 02/21 11:00:00 | -7 | 19.4 | 0.32528 | 0.30901 | 45.6 | 02/21 11:00:00 | -1 | 30.2 | 0.16897 | 0.16052 | 34.8
02/21 12:00:00 | -11 | 12.2 | 0.29656 | 0.28173 | 52.8 | 02/21 12:00:00 | -7.6 | 18.32 | 0.16956 | 0.16108 | 46.68 | 02/21 12:00:00 | -7 | 19.4 | 0.29701 | 0.28216 | 45.6 | 02/21 12:00:00 | 2 | 35.6 | 0.082499 | 0.078374 | 29.4
02/21 13:00:00 | -11 | 12.2 | 0.38083 | 0.36179 | 52.8 | 02/21 13:00:00 | -5.1 | 22.82 | 0.14842 | 0.141 | 42.18 | 02/21 13:00:00 | -5.7 | 21.74 | 0.3816 | 0.36252 | 43.26 | 02/21 13:00:00 | 3 | 37.4 | 0.097587 | 0.092707 | 27.6
02/21 14:00:00 | -9.8 | 14.36 | 0.25389 | 0.2412 | 50.64 | 02/21 14:00:00 | -2.5 | 27.5 | 0.11922 | 0.11326 | 37.5 | 02/21 14:00:00 | -6 | 21.2 | 0.25413 | 0.24142 | 43.8 | 02/21 14:00:00 | 3 | 37.4 | 0.082072 | 0.077968 | 27.6
02/21 15:00:00 | -9 | 15.8 | 0.28722 | 0.27286 | 49.2 | 02/21 15:00:00 | -2 | 28.4 | 0.10331 | 0.098142 | 36.6 | 02/21 15:00:00 | -5 | 23 | 0.28755 | 0.27318 | 42 | 02/21 15:00:00 | 4 | 39.2 | 0.059592 | 0.056612 | 25.8
02/21 16:00:00 | -9 | 15.8 | 0.29882 | 0.28388 | 49.2 | 02/21 16:00:00 | -1 | 30.2 | 0.10055 | 0.095518 | 34.8 | 02/21 16:00:00 | -5 | 23 | 0.29889 | 0.28394 | 42 | 02/21 16:00:00 | 5 | 41 | 0.030852 | 0.029309 | 24
02/21 17:00:00 | -9 | 15.8 | 0.29891 | 0.28397 | 49.2 | 02/21 17:00:00 | -1.5 | 29.3 | 0.12411 | 0.1179 | 35.7 | 02/21 17:00:00 | -6 | 21.2 | 0.29881 | 0.28387 | 43.8 | 02/21 17:00:00 | 5 | 41 | 0.05762 | 0.054739 | 24
02/21 18:00:00 | -9 | 15.8 | 0.35879 | 0.34085 | 49.2 | 02/21 18:00:00 | -2 | 28.4 | 0.15954 | 0.15156 | 36.6 | 02/21 18:00:00 | -5 | 23 | 0.35871 | 0.34078 | 42 | 02/21 18:00:00 | 4 | 39.2 | 0.1022 | 0.097088 | 25.8
02/21 19:00:00 | -9 | 15.8 | 0.37399 | 0.35529 | 49.2 | 02/21 19:00:00 | -3 | 26.6 | 0.20116 | 0.1911 | 38.4 | 02/21 19:00:00 | -5.6 | 21.92 | 0.37394 | 0.35524 | 43.08 | 02/21 19:00:00 | 1 | 33.8 | 0.12138 | 0.11531 | 31.2
02/21 20:00:00 | -9 | 15.8 | 0.35723 | 0.33937 | 49.2 | 02/21 20:00:00 | -4.7 | 23.54 | 0.22946 | 0.21798 | 41.46 | 02/21 20:00:00 | -5 | 23 | 0.35671 | 0.33887 | 42 | 02/21 20:00:00 | 0 | 32 | 0.14674 | 0.1394 | 33
02/21 21:00:00 | -9 | 15.8 | 0.35301 | 0.33536 | 49.2 | 02/21 21:00:00 | -5 | 23 | 0.26424 | 0.25102 | 42 | 02/21 21:00:00 | -5 | 23 | 0.35276 | 0.33512 | 42 | 02/21 21:00:00 | -2 | 28.4 | 0.17198 | 0.16338 | 36.6
02/21 22:00:00 | -9 | 15.8 | 0.4056 | 0.38532 | 49.2 | 02/21 22:00:00 | -6 | 21.2 | 0.29356 | 0.27888 | 43.8 | 02/21 22:00:00 | -5 | 23 | 0.40526 | 0.38499 | 42 | 02/21 22:00:00 | -2 | 28.4 | 0.18877 | 0.17933 | 36.6
02/21 23:00:00 | -9 | 15.8 | 0.47054 | 0.44701 | 49.2 | 02/21 23:00:00 | -6.9 | 19.58 | 0.31663 | 0.3008 | 45.42 | 02/21 23:00:00 | -5 | 23 | 0.47024 | 0.44673 | 42 | 02/21 23:00:00 | -6 | 21.2 | 0.24545 | 0.23318 | 43.8
02/21 24:00:00 | -9 | 15.8 | 0.50927 | 0.48381 | 49.2 | 02/21 24:00:00 | -9 | 15.8 | 0.37116 | 0.3526 | 49.2 | 02/21 24:00:00 | -5 | 23 | 0.50785 | 0.48246 | 42 | 02/21 24:00:00 | -5 | 23 | 0.27832 | 0.26441 | 42
02/22 01:00:00 | -10 | 14 | 0.53874 | 0.5118 | 51 | 02/22 01:00:00 | -8 | 17.6 | 0.39485 | 0.37511 | 47.4 | 02/22 01:00:00 | -5.3 | 22.46 | 0.53903 | 0.51208 | 42.54 | 02/22 01:00:00 | -5 | 23 | 0.30725 | 0.29188 | 42
02/22 02:00:00 | -10.3 | 13.46 | 0.56923 | 0.54077 | 51.54 | 02/22 02:00:00 | -8 | 17.6 | 0.4098 | 0.38931 | 47.4 | 02/22 02:00:00 | -5 | 23 | 0.56908 | 0.54063 | 42 | 02/22 02:00:00 | -5 | 23 | 0.33023 | 0.31372 | 42
02/22 03:00:00 | -11 | 12.2 | 0.60603 | 0.57573 | 52.8 | 02/22 03:00:00 | -8 | 17.6 | 0.43415 | 0.41244 | 47.4 | 02/22 03:00:00 | -5 | 23 | 0.60619 | 0.57588 | 42 | 02/22 03:00:00 | -5 | 23 | 0.33642 | 0.3196 | 42
02/22 04:00:00 | -11 | 12.2 | 0.55401 | 0.52631 | 52.8 | 02/22 04:00:00 | -8 | 17.6 | 0.44374 | 0.42155 | 47.4 | 02/22 04:00:00 | -5 | 23 | 0.55396 | 0.52626 | 42 | 02/22 04:00:00 | -5 | 23 | 0.34507 | 0.32782 | 42
02/22 05:00:00 | -12 | 10.4 | 0.56794 | 0.53954 | 54.6 | 02/22 05:00:00 | -8.3 | 17.06 | 0.45908 | 0.43612 | 47.94 | 02/22 05:00:00 | -5 | 23 | 0.56806 | 0.53966 | 42 | 02/22 05:00:00 | -4 | 24.8 | 0.33911 | 0.32216 | 40.2
02/22 06:00:00 | -13 | 8.6 | 0.59091 | 0.56136 | 56.4 | 02/22 06:00:00 | -8 | 17.6 | 0.448 | 0.4256 | 47.4 | 02/22 06:00:00 | -4 | 24.8 | 0.59132 | 0.56176 | 40.2 | 02/22 06:00:00 | -5 | 23 | 0.34186 | 0.32477 | 42
02/22 07:00:00 | -13 | 8.6 | 0.61941 | 0.58844 | 56.4 | 02/22 07:00:00 | -7 | 19.4 | 0.43158 | 0.41 | 45.6 | 02/22 07:00:00 | -4.3 | 24.26 | 0.62013 | 0.58912 | 40.74 | 02/22 07:00:00 | -8 | 17.6 | 0.37879 | 0.35985 | 47.4
02/22 08:00:00 | -14 | 6.8 | 0.52359 | 0.49741 | 58.2 | 02/22 08:00:00 | -7 | 19.4 | 0.43641 | 0.41459 | 45.6 | 02/22 08:00:00 | -5 | 23 | 0.52447 | 0.49824 | 42 | 02/22 08:00:00 | -9 | 15.8 | 0.36756 | 0.34918 | 49.2
02/22 09:00:00 | -14 | 6.8 | 0.40647 | 0.38615 | 58.2 | 02/22 09:00:00 | -6 | 21.2 | 0.42864 | 0.40721 | 43.8 | 02/22 09:00:00 | -5 | 23 | 0.4072 | 0.38684 | 42 | 02/22 09:00:00 | -9 | 15.8 | 0.27916 | 0.2652 | 49.2
02/22 10:00:00 | -13 | 8.6 | 0.32393 | 0.30773 | 56.4 | 02/22 10:00:00 | -5 | 23 | 0.38761 | 0.36823 | 42 | 02/22 10:00:00 | -4 | 24.8 | 0.32435 | 0.30813 | 40.2 | 02/22 10:00:00 | -5 | 23 | 0.16302 | 0.15487 | 42
02/22 11:00:00 | -12 | 10.4 | 0.24153 | 0.22945 | 54.6 | 02/22 11:00:00 | -4 | 24.8 | 0.37075 | 0.35221 | 40.2 | 02/22 11:00:00 | -3 | 26.6 | 0.24176 | 0.22967 | 38.4 | 02/22 11:00:00 | -2 | 28.4 | 0.071832 | 0.06824 | 36.6
02/22 12:00:00 | -11 | 12.2 | 0.25359 | 0.24091 | 52.8 | 02/22 12:00:00 | -4 | 24.8 | 0.34468 | 0.32745 | 40.2 | 02/22 12:00:00 | -2 | 28.4 | 0.25356 | 0.24088 | 36.6 | 02/22 12:00:00 | 1 | 33.8 | 0.012521 | 0.011895 | 31.2
02/22 13:00:00 | -9 | 15.8 | 0.22287 | 0.21173 | 49.2 | 02/22 13:00:00 | -4 | 24.8 | 0.35547 | 0.3377 | 40.2 | 02/22 13:00:00 | -1.6 | 29.12 | 0.2229 | 0.21175 | 35.88 | 02/22 13:00:00 | 3 | 37.4 | 0.0032978 | 0.0031329 | 27.6
02/22 14:00:00 | -8 | 17.6 | 0.17595 | 0.16715 | 47.4 | 02/22 14:00:00 | -3.2 | 26.24 | 0.34092 | 0.32387 | 38.76 | 02/22 14:00:00 | -1 | 30.2 | 0.17601 | 0.16721 | 34.8 | 02/22 14:00:00 | 4 | 39.2 | 0.0042029 | 0.0039927 | 25.8
02/22 15:00:00 | -7 | 19.4 | 0.10415 | 0.098939 | 45.6 | 02/22 15:00:00 | -3 | 26.6 | 0.32007 | 0.30406 | 38.4 | 02/22 15:00:00 | 0 | 32 | 0.10415 | 0.098944 | 33 | 02/22 15:00:00 | 6 | 42.8 | 0 | 0 | 22.2
02/22 16:00:00 | -5 | 23 | 0.073856 | 0.070164 | 42 | 02/22 16:00:00 | -2 | 28.4 | 0.28585 | 0.27156 | 36.6 | 02/22 16:00:00 | 0 | 32 | 0.074224 | 0.070513 | 33 | 02/22 16:00:00 | 5 | 41 | 0 | 0 | 24
02/22 17:00:00 | -4 | 24.8 | 0.074445 | 0.070723 | 40.2 | 02/22 17:00:00 | -1.9 | 28.58 | 0.27049 | 0.25696 | 36.42 | 02/22 17:00:00 | 0 | 32 | 0.074463 | 0.07074 | 33 | 02/22 17:00:00 | 7 | 44.6 | 0 | 0 | 20.4
02/22 18:00:00 | -5 | 23 | 0.17802 | 0.16912 | 42 | 02/22 18:00:00 | -2 | 28.4 | 0.25622 | 0.24341 | 36.6 | 02/22 18:00:00 | 0 | 32 | 0.17748 | 0.16861 | 33 | 02/22 18:00:00 | 6 | 42.8 | 0.018926 | 0.01798 | 22.2
02/22 19:00:00 | -6 | 21.2 | 0.20504 | 0.19479 | 43.8 | 02/22 19:00:00 | -2 | 28.4 | 0.24493 | 0.23268 | 36.6 | 02/22 19:00:00 | 0.7 | 33.26 | 0.20461 | 0.19438 | 31.74 | 02/22 19:00:00 | 0 | 32 | 0.073531 | 0.069855 | 33
02/22 20:00:00 | -6.4 | 20.48 | 0.2261 | 0.21479 | 44.52 | 02/22 20:00:00 | -1.5 | 29.3 | 0.23553 | 0.22375 | 35.7 | 02/22 20:00:00 | 1 | 33.8 | 0.22541 | 0.21414 | 31.2 | 02/22 20:00:00 | -2 | 28.4 | 0.10831 | 0.1029 | 36.6
02/22 21:00:00 | -7 | 19.4 | 0.2639 | 0.2507 | 45.6 | 02/22 21:00:00 | -1 | 30.2 | 0.22241 | 0.21129 | 34.8 | 02/22 21:00:00 | 2 | 35.6 | 0.26341 | 0.25024 | 29.4 | 02/22 21:00:00 | -4 | 24.8 | 0.14891 | 0.14146 | 40.2
02/22 22:00:00 | -7 | 19.4 | 0.28781 | 0.27342 | 45.6 | 02/22 22:00:00 | -1 | 30.2 | 0.23092 | 0.21937 | 34.8 | 02/22 22:00:00 | 2 | 35.6 | 0.28711 | 0.27275 | 29.4 | 02/22 22:00:00 | -5 | 23 | 0.18129 | 0.17223 | 42
02/22 23:00:00 | -8 | 17.6 | 0.33329 | 0.31663 | 47.4 | 02/22 23:00:00 | 0 | 32 | 0.25027 | 0.23776 | 33 | 02/22 23:00:00 | 2 | 35.6 | 0.33267 | 0.31603 | 29.4 | 02/22 23:00:00 | -6 | 21.2 | 0.22366 | 0.21247 | 43.8
02/22 24:00:00 | -10 | 14 | 0.40728 | 0.38692 | 51 | 02/22 24:00:00 | 1 | 33.8 | 0.26252 | 0.2494 | 31.2 | 02/22 24:00:00 | 1 | 33.8 | 0.40682 | 0.38648 | 31.2 | 02/22 24:00:00 | -8 | 17.6 | 0.2786 | 0.26467 | 47.4
02/23 01:00:00 | -10 | 14 | 0.43622 | 0.4144 | 51 | 02/23 01:00:00 | 1 | 33.8 | 0.29396 | 0.27926 | 31.2 | 02/23 01:00:00 | 1.4 | 34.52 | 0.43573 | 0.41394 | 30.48 | 02/23 01:00:00 | -7 | 19.4 | 0.30092 | 0.28587 | 45.6
02/23 02:00:00 | -10.7 | 12.74 | 0.46952 | 0.44605 | 52.26 | 02/23 02:00:00 | 0.6 | 33.08 | 0.30185 | 0.28676 | 31.92 | 02/23 02:00:00 | 1 | 33.8 | 0.46949 | 0.44601 | 31.2 | 02/23 02:00:00 | -9 | 15.8 | 0.34412 | 0.32692 | 49.2
02/23 03:00:00 | -12 | 10.4 | 0.48795 | 0.46355 | 54.6 | 02/23 03:00:00 | 0 | 32 | 0.31825 | 0.30234 | 33 | 02/23 03:00:00 | 1 | 33.8 | 0.48738 | 0.46301 | 31.2 | 02/23 03:00:00 | -11 | 12.2 | 0.39072 | 0.37119 | 52.8
02/23 04:00:00 | -12 | 10.4 | 0.5006 | 0.47557 | 54.6 | 02/23 04:00:00 | 0 | 32 | 0.30678 | 0.29145 | 33 | 02/23 04:00:00 | 1 | 33.8 | 0.50061 | 0.47558 | 31.2 | 02/23 04:00:00 | -10 | 14 | 0.38867 | 0.36924 | 51
02/23 05:00:00 | -12 | 10.4 | 0.51208 | 0.48647 | 54.6 | 02/23 05:00:00 | -0.3 | 31.46 | 0.30467 | 0.28944 | 33.54 | 02/23 05:00:00 | 1 | 33.8 | 0.51219 | 0.48658 | 31.2 | 02/23 05:00:00 | -10 | 14 | 0.40905 | 0.38859 | 51
02/23 06:00:00 | -11 | 12.2 | 0.49316 | 0.4685 | 52.8 | 02/23 06:00:00 | 0 | 32 | 0.31475 | 0.29901 | 33 | 02/23 06:00:00 | 0 | 32 | 0.49262 | 0.46799 | 33 | 02/23 06:00:00 | -13 | 8.6 | 0.43047 | 0.40895 | 56.4
02/23 07:00:00 | -12 | 10.4 | 0.50549 | 0.48021 | 54.6 | 02/23 07:00:00 | 0 | 32 | 0.29499 | 0.28024 | 33 | 02/23 07:00:00 | -0.7 | 30.74 | 0.50507 | 0.47981 | 34.26 | 02/23 07:00:00 | -12 | 10.4 | 0.41909 | 0.39814 | 54.6
02/23 08:00:00 | -11.6 | 11.12 | 0.39865 | 0.37872 | 53.88 | 02/23 08:00:00 | 0.1 | 32.18 | 0.30561 | 0.29033 | 32.82 | 02/23 08:00:00 | -2 | 28.4 | 0.39874 | 0.3788 | 36.6 | 02/23 08:00:00 | -11 | 12.2 | 0.41072 | 0.39019 | 52.8
02/23 09:00:00 | -10 | 14 | 0.29164 | 0.27706 | 51 | 02/23 09:00:00 | 0 | 32 | 0.29033 | 0.27581 | 33 | 02/23 09:00:00 | -1 | 30.2 | 0.29135 | 0.27678 | 34.8 | 02/23 09:00:00 | -12 | 10.4 | 0.3384 | 0.32148 | 54.6
02/23 10:00:00 | -7 | 19.4 | 0.19772 | 0.18783 | 45.6 | 02/23 10:00:00 | 0 | 32 | 0.26027 | 0.24726 | 33 | 02/23 10:00:00 | -1 | 30.2 | 0.19764 | 0.18775 | 34.8 | 02/23 10:00:00 | -8 | 17.6 | 0.20649 | 0.19617 | 47.4
02/23 11:00:00 | -3 | 26.6 | 0.13394 | 0.12724 | 38.4 | 02/23 11:00:00 | 0.5 | 32.9 | 0.26226 | 0.24914 | 32.1 | 02/23 11:00:00 | 0 | 32 | 0.13398 | 0.12728 | 33 | 02/23 11:00:00 | -4 | 24.8 | 0.11449 | 0.10876 | 40.2
02/23 12:00:00 | -3 | 26.6 | 0.1036 | 0.09842 | 38.4 | 02/23 12:00:00 | 1 | 33.8 | 0.23897 | 0.22702 | 31.2 | 02/23 12:00:00 | 0 | 32 | 0.10368 | 0.098495 | 33 | 02/23 12:00:00 | 2 | 35.6 | 0.049796 | 0.047306 | 29.4
02/23 13:00:00 | -2 | 28.4 | 0.093252 | 0.08859 | 36.6 | 02/23 13:00:00 | 1 | 33.8 | 0.19736 | 0.18749 | 31.2 | 02/23 13:00:00 | 0.6 | 33.08 | 0.093306 | 0.088641 | 31.92 | 02/23 13:00:00 | 4 | 39.2 | 0.019378 | 0.018409 | 25.8
02/23 14:00:00 | -0.8 | 30.56 | 0.058106 | 0.055201 | 34.44 | 02/23 14:00:00 | 0.7 | 33.26 | 0.23185 | 0.22026 | 31.74 | 02/23 14:00:00 | 0 | 32 | 0.058446 | 0.055524 | 33 | 02/23 14:00:00 | 6 | 42.8 | 0.057257 | 0.054394 | 22.2
02/23 15:00:00 | 0 | 32 | 0 | 0 | 33 | 02/23 15:00:00 | 1 | 33.8 | 0.22783 | 0.21644 | 31.2 | 02/23 15:00:00 | 0 | 32 | 0 | 0 | 33 | 02/23 15:00:00 | 6 | 42.8 | 0.029965 | 0.028467 | 22.2
02/23 16:00:00 | -1 | 30.2 | 0 | 0 | 34.8 | 02/23 16:00:00 | 1 | 33.8 | 0.22201 | 0.21091 | 31.2 | 02/23 16:00:00 | 0 | 32 | 0 | 0 | 33 | 02/23 16:00:00 | 6 | 42.8 | 0.018726 | 0.017789 | 22.2
02/23 17:00:00 | -1 | 30.2 | 0.057685 | 0.054801 | 34.8 | 02/23 17:00:00 | 1 | 33.8 | 0.21817 | 0.20726 | 31.2 | 02/23 17:00:00 | -1 | 30.2 | 0.058134 | 0.055227 | 34.8 | 02/23 17:00:00 | 6 | 42.8 | 0.050468 | 0.047944 | 22.2
02/23 18:00:00 | -1 | 30.2 | 0.12013 | 0.11412 | 34.8 | 02/23 18:00:00 | 1 | 33.8 | 0.21507 | 0.20431 | 31.2 | 02/23 18:00:00 | -1 | 30.2 | 0.11988 | 0.11389 | 34.8 | 02/23 18:00:00 | 5 | 41 | 0.094325 | 0.089609 | 24
02/23 19:00:00 | -2 | 28.4 | 0.14676 | 0.13942 | 36.6 | 02/23 19:00:00 | 1 | 33.8 | 0.20807 | 0.19767 | 31.2 | 02/23 19:00:00 | -1.2 | 29.84 | 0.14648 | 0.13915 | 35.16 | 02/23 19:00:00 | 4 | 39.2 | 0.097934 | 0.093037 | 25.8
02/23 20:00:00 | -2.2 | 28.04 | 0.15602 | 0.14822 | 36.96 | 02/23 20:00:00 | 1.5 | 34.7 | 0.1969 | 0.18705 | 30.3 | 02/23 20:00:00 | -1 | 30.2 | 0.15554 | 0.14776 | 34.8 | 02/23 20:00:00 | 3 | 37.4 | 0.10787 | 0.10247 | 27.6
02/23 21:00:00 | -3 | 26.6 | 0.1825 | 0.17338 | 38.4 | 02/23 21:00:00 | 2 | 35.6 | 0.20888 | 0.19843 | 29.4 | 02/23 21:00:00 | -2 | 28.4 | 0.1819 | 0.1728 | 36.6 | 02/23 21:00:00 | 3 | 37.4 | 0.12796 | 0.12156 | 27.6
02/23 22:00:00 | -3 | 26.6 | 0.20847 | 0.19805 | 38.4 | 02/23 22:00:00 | 2 | 35.6 | 0.21464 | 0.20391 | 29.4 | 02/23 22:00:00 | -3 | 26.6 | 0.20773 | 0.19735 | 38.4 | 02/23 22:00:00 | 3 | 37.4 | 0.14685 | 0.13951 | 27.6
02/23 23:00:00 | -3 | 26.6 | 0.24838 | 0.23596 | 38.4 | 02/23 23:00:00 | 1.8 | 35.24 | 0.21811 | 0.2072 | 29.76 | 02/23 23:00:00 | -4 | 24.8 | 0.2476 | 0.23522 | 40.2 | 02/23 23:00:00 | 2 | 35.6 | 0.18715 | 0.17779 | 29.4
02/23 24:00:00 | -3 | 26.6 | 0.27397 | 0.26027 | 38.4 | 02/23 24:00:00 | 2 | 35.6 | 0.25083 | 0.23829 | 29.4 | 02/23 24:00:00 | -3 | 26.6 | 0.27289 | 0.25924 | 38.4 | 02/23 24:00:00 | 3 | 37.4 | 0.20014 | 0.19014 | 27.6
02/24 01:00:00 | -4 | 24.8 | 0.31002 | 0.29451 | 40.2 | 02/24 01:00:00 | 2 | 35.6 | 0.26715 | 0.25379 | 29.4 | 02/24 01:00:00 | -3.2 | 26.24 | 0.30878 | 0.29334 | 38.76 | 02/24 01:00:00 | 3 | 37.4 | 0.20801 | 0.19761 | 27.6
02/24 02:00:00 | -5.4 | 22.28 | 0.34305 | 0.32589 | 42.72 | 02/24 02:00:00 | 1.4 | 34.52 | 0.29436 | 0.27965 | 30.48 | 02/24 02:00:00 | -3 | 26.6 | 0.34155 | 0.32447 | 38.4 | 02/24 02:00:00 | 2 | 35.6 | 0.22092 | 0.20987 | 29.4
02/24 03:00:00 | -5 | 23 | 0.35642 | 0.3386 | 42 | 02/24 03:00:00 | 1 | 33.8 | 0.298 | 0.2831 | 31.2 | 02/24 03:00:00 | -3 | 26.6 | 0.35513 | 0.33737 | 38.4 | 02/24 03:00:00 | 2 | 35.6 | 0.23891 | 0.22697 | 29.4
02/24 04:00:00 | -5 | 23 | 0.36451 | 0.34628 | 42 | 02/24 04:00:00 | 0 | 32 | 0.29757 | 0.28269 | 33 | 02/24 04:00:00 | -4 | 24.8 | 0.36323 | 0.34507 | 40.2 | 02/24 04:00:00 | 1 | 33.8 | 0.25002 | 0.23752 | 31.2
02/24 05:00:00 | -4 | 24.8 | 0.34677 | 0.32943 | 40.2 | 02/24 05:00:00 | -1.3 | 29.66 | 0.30938 | 0.29391 | 35.34 | 02/24 05:00:00 | -4 | 24.8 | 0.34511 | 0.32785 | 40.2 | 02/24 05:00:00 | 1 | 33.8 | 0.2635 | 0.25033 | 31.2
02/24 06:00:00 | -3 | 26.6 | 0.33556 | 0.31878 | 38.4 | 02/24 06:00:00 | -1 | 30.2 | 0.30573 | 0.29044 | 34.8 | 02/24 06:00:00 | -4 | 24.8 | 0.33414 | 0.31743 | 40.2 | 02/24 06:00:00 | 2 | 35.6 | 0.23413 | 0.22242 | 29.4
02/24 07:00:00 | -3 | 26.6 | 0.32935 | 0.31289 | 38.4 | 02/24 07:00:00 | -2 | 28.4 | 0.29238 | 0.27776 | 36.6 | 02/24 07:00:00 | -3.9 | 24.98 | 0.32784 | 0.31145 | 40.02 | 02/24 07:00:00 | 1 | 33.8 | 0.24311 | 0.23096 | 31.2
02/24 08:00:00 | -3 | 26.6 | 0.29592 | 0.28112 | 38.4 | 02/24 08:00:00 | -2.8 | 26.96 | 0.32031 | 0.3043 | 38.04 | 02/24 08:00:00 | -4 | 24.8 | 0.29424 | 0.27953 | 40.2 | 02/24 08:00:00 | 0 | 32 | 0.24456 | 0.23233 | 33
02/24 09:00:00 | -3 | 26.6 | 0.28305 | 0.2689 | 38.4 | 02/24 09:00:00 | -2 | 28.4 | 0.28896 | 0.27451 | 36.6 | 02/24 09:00:00 | -3 | 26.6 | 0.28133 | 0.26726 | 38.4 | 02/24 09:00:00 | 0 | 32 | 0.17582 | 0.16703 | 33
02/24 10:00:00 | -2 | 28.4 | 0.24668 | 0.23435 | 36.6 | 02/24 10:00:00 | -1 | 30.2 | 0.18319 | 0.17403 | 34.8 | 02/24 10:00:00 | -2 | 28.4 | 0.2449 | 0.23265 | 36.6 | 02/24 10:00:00 | 2 | 35.6 | 0.1303 | 0.12379 | 29.4
02/24 11:00:00 | -1 | 30.2 | 0.20493 | 0.19469 | 34.8 | 02/24 11:00:00 | -0.1 | 31.82 | 0.12841 | 0.12199 | 33.18 | 02/24 11:00:00 | 0 | 32 | 0.20388 | 0.19368 | 33 | 02/24 11:00:00 | 3 | 37.4 | 0.083907 | 0.079712 | 27.6
02/24 12:00:00 | -1 | 30.2 | 0.16603 | 0.15773 | 34.8 | 02/24 12:00:00 | 1 | 33.8 | 0.12838 | 0.12196 | 31.2 | 02/24 12:00:00 | 0 | 32 | 0.16503 | 0.15678 | 33 | 02/24 12:00:00 | 3 | 37.4 | 0.05594 | 0.053143 | 27.6
02/24 13:00:00 | 0 | 32 | 0.13091 | 0.12437 | 33 | 02/24 13:00:00 | 1 | 33.8 | 0.14371 | 0.13652 | 31.2 | 02/24 13:00:00 | 0.4 | 32.72 | 0.13035 | 0.12383 | 32.28 | 02/24 13:00:00 | 3 | 37.4 | 0.052695 | 0.05006 | 27.6
02/24 14:00:00 | 1.5 | 34.7 | 0.075089 | 0.071334 | 30.3 | 02/24 14:00:00 | 0.2 | 32.36 | 0.15902 | 0.15107 | 32.64 | 02/24 14:00:00 | 2 | 35.6 | 0.074734 | 0.070997 | 29.4 | 02/24 14:00:00 | 4 | 39.2 | 0.046345 | 0.044028 | 25.8
02/24 15:00:00 | 2 | 35.6 | 0.054829 | 0.052087 | 29.4 | 02/24 15:00:00 | 0 | 32 | 0.17584 | 0.16705 | 33 | 02/24 15:00:00 | 2 | 35.6 | 0.055035 | 0.052283 | 29.4 | 02/24 15:00:00 | 4 | 39.2 | 0.028466 | 0.027043 | 25.8
02/24 16:00:00 | 2 | 35.6 | 0.096525 | 0.091698 | 29.4 | 02/24 16:00:00 | 0 | 32 | 0.22964 | 0.21816 | 33 | 02/24 16:00:00 | 2 | 35.6 | 0.096558 | 0.09173 | 29.4 | 02/24 16:00:00 | 5 | 41 | 0.038749 | 0.036811 | 24
02/24 17:00:00 | 2 | 35.6 | 0.092457 | 0.087834 | 29.4 | 02/24 17:00:00 | 0 | 32 | 0.21684 | 0.206 | 33 | 02/24 17:00:00 | 2 | 35.6 | 0.092436 | 0.087814 | 29.4 | 02/24 17:00:00 | 4 | 39.2 | 0.061163 | 0.058105 | 25.8
02/24 18:00:00 | 2 | 35.6 | 0.12193 | 0.11584 | 29.4 | 02/24 18:00:00 | 0 | 32 | 0.19583 | 0.18604 | 33 | 02/24 18:00:00 | 2 | 35.6 | 0.12153 | 0.11545 | 29.4 | 02/24 18:00:00 | 4 | 39.2 | 0.095269 | 0.090506 | 25.8
02/24 19:00:00 | 1 | 33.8 | 0.13141 | 0.12484 | 31.2 | 02/24 19:00:00 | 0 | 32 | 0.21058 | 0.20005 | 33 | 02/24 19:00:00 | 0.9 | 33.62 | 0.13096 | 0.12441 | 31.38 | 02/24 19:00:00 | 0 | 32 | 0.13335 | 0.12669 | 33
02/24 20:00:00 | 0.9 | 33.62 | 0.16733 | 0.15896 | 31.38 | 02/24 20:00:00 | 0 | 32 | 0.26564 | 0.25236 | 33 | 02/24 20:00:00 | 0 | 32 | 0.16666 | 0.15832 | 33 | 02/24 20:00:00 | -1 | 30.2 | 0.12804 | 0.12163 | 34.8
02/24 21:00:00 | 0 | 32 | 0.20533 | 0.19506 | 33 | 02/24 21:00:00 | 0 | 32 | 0.22293 | 0.21178 | 33 | 02/24 21:00:00 | 0 | 32 | 0.2047 | 0.19446 | 33 | 02/24 21:00:00 | -3 | 26.6 | 0.1615 | 0.15343 | 38.4
02/24 22:00:00 | 0 | 32 | 0.18994 | 0.18044 | 33 | 02/24 22:00:00 | 0 | 32 | 0.22861 | 0.21717 | 33 | 02/24 22:00:00 | -3 | 26.6 | 0.18924 | 0.17978 | 38.4 | 02/24 22:00:00 | -4 | 24.8 | 0.18737 | 0.178 | 40.2
02/24 23:00:00 | 0 | 32 | 0.21628 | 0.20547 | 33 | 02/24 23:00:00 | 0.1 | 32.18 | 0.26372 | 0.25053 | 32.82 | 02/24 23:00:00 | -3 | 26.6 | 0.21531 | 0.20455 | 38.4 | 02/24 23:00:00 | -6 | 21.2 | 0.23435 | 0.22264 | 43.8
02/24 24:00:00 | 0 | 32 | 0.24336 | 0.23119 | 33 | 02/24 24:00:00 | 0 | 32 | 0.35797 | 0.34007 | 33 | 02/24 24:00:00 | -3 | 26.6 | 0.2422 | 0.23009 | 38.4 | 02/24 24:00:00 | -5 | 23 | 0.26577 | 0.25248 | 42
02/25 01:00:00 | 0 | 32 | 0.26409 | 0.25089 | 33 | 02/25 01:00:00 | -1 | 30.2 | 0.37877 | 0.35983 | 34.8 | 02/25 01:00:00 | -3.9 | 24.98 | 0.26278 | 0.24964 | 40.02 | 02/25 01:00:00 | -5 | 23 | 0.29306 | 0.27841 | 42
02/25 02:00:00 | -0.4 | 31.28 | 0.29096 | 0.27641 | 33.72 | 02/25 02:00:00 | -2.4 | 27.68 | 0.44693 | 0.42458 | 37.32 | 02/25 02:00:00 | -4 | 24.8 | 0.28947 | 0.275 | 40.2 | 02/25 02:00:00 | -8 | 17.6 | 0.33627 | 0.31945 | 47.4
02/25 03:00:00 | 0 | 32 | 0.28052 | 0.2665 | 33 | 02/25 03:00:00 | -4 | 24.8 | 0.37391 | 0.35521 | 40.2 | 02/25 03:00:00 | -5 | 23 | 0.27899 | 0.26504 | 42 | 02/25 03:00:00 | -8 | 17.6 | 0.37049 | 0.35196 | 47.4
02/25 04:00:00 | -1 | 30.2 | 0.35413 | 0.33643 | 34.8 | 02/25 04:00:00 | -4 | 24.8 | 0.41567 | 0.39488 | 40.2 | 02/25 04:00:00 | -4 | 24.8 | 0.35258 | 0.33495 | 40.2 | 02/25 04:00:00 | -11 | 12.2 | 0.40086 | 0.38082 | 52.8
02/25 05:00:00 | -1 | 30.2 | 0.3682 | 0.34979 | 34.8 | 02/25 05:00:00 | -4.8 | 23.36 | 0.4048 | 0.38456 | 41.64 | 02/25 05:00:00 | -6 | 21.2 | 0.36666 | 0.34833 | 43.8 | 02/25 05:00:00 | -12 | 10.4 | 0.42239 | 0.40127 | 54.6
02/25 06:00:00 | -1 | 30.2 | 0.3552 | 0.33744 | 34.8 | 02/25 06:00:00 | -5 | 23 | 0.39999 | 0.37999 | 42 | 02/25 06:00:00 | -6 | 21.2 | 0.35369 | 0.33601 | 43.8 | 02/25 06:00:00 | -11 | 12.2 | 0.42061 | 0.39958 | 52.8
02/25 07:00:00 | -1 | 30.2 | 0.38647 | 0.36714 | 34.8 | 02/25 07:00:00 | -6 | 21.2 | 0.39777 | 0.37788 | 43.8 | 02/25 07:00:00 | -7.2 | 19.04 | 0.38508 | 0.36582 | 45.96 | 02/25 07:00:00 | -12 | 10.4 | 0.42744 | 0.40607 | 54.6
02/25 08:00:00 | -0.9 | 30.38 | 0.39556 | 0.37578 | 34.62 | 02/25 08:00:00 | -7.2 | 19.04 | 0.39392 | 0.37422 | 45.96 | 02/25 08:00:00 | -5 | 23 | 0.3943 | 0.37458 | 42 | 02/25 08:00:00 | -12 | 10.4 | 0.43054 | 0.40901 | 54.6
02/25 09:00:00 | -2 | 28.4 | 0.46497 | 0.44172 | 36.6 | 02/25 09:00:00 | -6 | 21.2 | 0.39598 | 0.37618 | 43.8 | 02/25 09:00:00 | -1 | 30.2 | 0.46389 | 0.4407 | 34.8 | 02/25 09:00:00 | -11 | 12.2 | 0.3079 | 0.29251 | 52.8
02/25 10:00:00 | -2 | 28.4 | 0.4517 | 0.42911 | 36.6 | 02/25 10:00:00 | -5 | 23 | 0.36979 | 0.3513 | 42 | 02/25 10:00:00 | 0 | 32 | 0.4507 | 0.42817 | 33 | 02/25 10:00:00 | -8 | 17.6 | 0.23508 | 0.22333 | 47.4
02/25 11:00:00 | -2 | 28.4 | 0.38752 | 0.36814 | 36.6 | 02/25 11:00:00 | -6.6 | 20.12 | 0.38957 | 0.3701 | 44.88 | 02/25 11:00:00 | 1 | 33.8 | 0.3865 | 0.36718 | 31.2 | 02/25 11:00:00 | -6 | 21.2 | 0.18153 | 0.17246 | 43.8
02/25 12:00:00 | -1 | 30.2 | 0.32854 | 0.31211 | 34.8 | 02/25 12:00:00 | -7 | 19.4 | 0.3408 | 0.32376 | 45.6 | 02/25 12:00:00 | 2 | 35.6 | 0.32757 | 0.31119 | 29.4 | 02/25 12:00:00 | -5 | 23 | 0.14715 | 0.1398 | 42
02/25 13:00:00 | -1 | 30.2 | 0.26715 | 0.25379 | 34.8 | 02/25 13:00:00 | -8 | 17.6 | 0.30323 | 0.28807 | 47.4 | 02/25 13:00:00 | 2.7 | 36.86 | 0.26629 | 0.25298 | 28.14 | 02/25 13:00:00 | -4 | 24.8 | 0.17541 | 0.16664 | 40.2
02/25 14:00:00 | -0.1 | 31.82 | 0.27747 | 0.26359 | 33.18 | 02/25 14:00:00 | -7.5 | 18.5 | 0.23294 | 0.22129 | 46.5 | 02/25 14:00:00 | 3 | 37.4 | 0.2766 | 0.26277 | 27.6 | 02/25 14:00:00 | -3 | 26.6 | 0.16271 | 0.15457 | 38.4
02/25 15:00:00 | 0 | 32 | 0.24682 | 0.23448 | 33 | 02/25 15:00:00 | -7 | 19.4 | 0.19953 | 0.18955 | 45.6 | 02/25 15:00:00 | 3 | 37.4 | 0.24563 | 0.23335 | 27.6 | 02/25 15:00:00 | -3 | 26.6 | 0.15828 | 0.15036 | 38.4
02/25 16:00:00 | 0 | 32 | 0.2623 | 0.24919 | 33 | 02/25 16:00:00 | -8 | 17.6 | 0.1865 | 0.17717 | 47.4 | 02/25 16:00:00 | 3 | 37.4 | 0.26194 | 0.24885 | 27.6 | 02/25 16:00:00 | -3 | 26.6 | 0.14084 | 0.1338 | 38.4
02/25 17:00:00 | -1 | 30.2 | 0.22428 | 0.21307 | 34.8 | 02/25 17:00:00 | -7.8 | 17.96 | 0.19612 | 0.18632 | 47.04 | 02/25 17:00:00 | 2 | 35.6 | 0.22342 | 0.21225 | 29.4 | 02/25 17:00:00 | -3 | 26.6 | 0.18647 | 0.17715 | 38.4
02/25 18:00:00 | -2 | 28.4 | 0.34078 | 0.32374 | 36.6 | 02/25 18:00:00 | -8 | 17.6 | 0.32235 | 0.30623 | 47.4 | 02/25 18:00:00 | 1 | 33.8 | 0.33958 | 0.3226 | 31.2 | 02/25 18:00:00 | -4 | 24.8 | 0.19598 | 0.18619 | 40.2
02/25 19:00:00 | -3 | 26.6 | 0.31762 | 0.30174 | 38.4 | 02/25 19:00:00 | -11 | 12.2 | 0.28146 | 0.26739 | 52.8 | 02/25 19:00:00 | 0.3 | 32.54 | 0.31719 | 0.30133 | 32.46 | 02/25 19:00:00 | -5 | 23 | 0.21343 | 0.20276 | 42
02/25 20:00:00 | -4 | 24.8 | 0.33887 | 0.32192 | 40.2 | 02/25 20:00:00 | -10.2 | 13.64 | 0.32245 | 0.30633 | 51.36 | 02/25 20:00:00 | -1 | 30.2 | 0.33769 | 0.32081 | 34.8 | 02/25 20:00:00 | -7 | 19.4 | 0.26977 | 0.25628 | 45.6
02/25 21:00:00 | -5 | 23 | 0.31797 | 0.30207 | 42 | 02/25 21:00:00 | -11 | 12.2 | 0.36601 | 0.34771 | 52.8 | 02/25 21:00:00 | -1 | 30.2 | 0.31691 | 0.30106 | 34.8 | 02/25 21:00:00 | -9 | 15.8 | 0.30106 | 0.286 | 49.2
02/25 22:00:00 | -6 | 21.2 | 0.42002 | 0.39902 | 43.8 | 02/25 22:00:00 | -11 | 12.2 | 0.36903 | 0.35057 | 52.8 | 02/25 22:00:00 | -1 | 30.2 | 0.41901 | 0.39806 | 34.8 | 02/25 22:00:00 | -10 | 14 | 0.34537 | 0.3281 | 51
02/25 23:00:00 | -6 | 21.2 | 0.3461 | 0.3288 | 43.8 | 02/25 23:00:00 | -10.6 | 12.92 | 0.39344 | 0.37377 | 52.08 | 02/25 23:00:00 | -1 | 30.2 | 0.3453 | 0.32803 | 34.8 | 02/25 23:00:00 | -11 | 12.2 | 0.37493 | 0.35618 | 52.8
02/25 24:00:00 | -8 | 17.6 | 0.38235 | 0.36324 | 47.4 | 02/25 24:00:00 | -10 | 14 | 0.4162 | 0.39539 | 51 | 02/25 24:00:00 | -2 | 28.4 | 0.38142 | 0.36235 | 36.6 | 02/25 24:00:00 | -11 | 12.2 | 0.37225 | 0.35363 | 52.8
02/26 01:00:00 | -9 | 15.8 | 0.42579 | 0.4045 | 49.2 | 02/26 01:00:00 | -10 | 14 | 0.44223 | 0.42012 | 51 | 02/26 01:00:00 | -2.3 | 27.86 | 0.42523 | 0.40397 | 37.14 | 02/26 01:00:00 | -11 | 12.2 | 0.39246 | 0.37283 | 52.8
02/26 02:00:00 | -9 | 15.8 | 0.45377 | 0.43108 | 49.2 | 02/26 02:00:00 | -11.4 | 11.48 | 0.47848 | 0.45455 | 53.52 | 02/26 02:00:00 | -3 | 26.6 | 0.45294 | 0.4303 | 38.4 | 02/26 02:00:00 | -14 | 6.8 | 0.44025 | 0.41824 | 58.2
02/26 03:00:00 | -8 | 17.6 | 0.45492 | 0.43217 | 47.4 | 02/26 03:00:00 | -11 | 12.2 | 0.4771 | 0.45325 | 52.8 | 02/26 03:00:00 | -2 | 28.4 | 0.45396 | 0.43126 | 36.6 | 02/26 03:00:00 | -14 | 6.8 | 0.47463 | 0.4509 | 58.2
02/26 04:00:00 | -7 | 19.4 | 0.45362 | 0.43093 | 45.6 | 02/26 04:00:00 | -11 | 12.2 | 0.51791 | 0.49201 | 52.8 | 02/26 04:00:00 | -2 | 28.4 | 0.45235 | 0.42973 | 36.6 | 02/26 04:00:00 | -16 | 3.2 | 0.49416 | 0.46945 | 61.8
02/26 05:00:00 | -7 | 19.4 | 0.43895 | 0.417 | 45.6 | 02/26 05:00:00 | -10.7 | 12.74 | 0.49014 | 0.46563 | 52.26 | 02/26 05:00:00 | -2 | 28.4 | 0.43815 | 0.41624 | 36.6 | 02/26 05:00:00 | -17 | 1.4 | 0.51695 | 0.49111 | 63.6
02/26 06:00:00 | -7 | 19.4 | 0.42853 | 0.40711 | 45.6 | 02/26 06:00:00 | -11 | 12.2 | 0.49124 | 0.46667 | 52.8 | 02/26 06:00:00 | -2 | 28.4 | 0.42752 | 0.40614 | 36.6 | 02/26 06:00:00 | -17 | 1.4 | 0.51621 | 0.4904 | 63.6
02/26 07:00:00 | -7 | 19.4 | 0.42657 | 0.40525 | 45.6 | 02/26 07:00:00 | -13 | 8.6 | 0.51734 | 0.49147 | 56.4 | 02/26 07:00:00 | -1.6 | 29.12 | 0.4257 | 0.40441 | 35.88 | 02/26 07:00:00 | -19 | -2.2 | 0.5405 | 0.51347 | 67.2
02/26 08:00:00 | -7.2 | 19.04 | 0.35821 | 0.3403 | 45.96 | 02/26 08:00:00 | -12.6 | 9.32 | 0.44814 | 0.42573 | 55.68 | 02/26 08:00:00 | -1 | 30.2 | 0.35714 | 0.33928 | 34.8 | 02/26 08:00:00 | -17 | 1.4 | 0.54298 | 0.51583 | 63.6
02/26 09:00:00 | -7 | 19.4 | 0.31691 | 0.30106 | 45.6 | 02/26 09:00:00 | -12 | 10.4 | 0.35448 | 0.33676 | 54.6 | 02/26 09:00:00 | -1 | 30.2 | 0.31508 | 0.29933 | 34.8 | 02/26 09:00:00 | -14 | 6.8 | 0.40248 | 0.38236 | 58.2
02/26 10:00:00 | -6 | 21.2 | 0.27037 | 0.25685 | 43.8 | 02/26 10:00:00 | -10 | 14 | 0.27761 | 0.26373 | 51 | 02/26 10:00:00 | -1 | 30.2 | 0.26914 | 0.25568 | 34.8 | 02/26 10:00:00 | -13 | 8.6 | 0.3249 | 0.30866 | 56.4
02/26 11:00:00 | -5 | 23 | 0.20228 | 0.19217 | 42 | 02/26 11:00:00 | -6.2 | 20.84 | 0.19997 | 0.18997 | 44.16 | 02/26 11:00:00 | 1 | 33.8 | 0.20071 | 0.19068 | 31.2 | 02/26 11:00:00 | -11 | 12.2 | 0.31349 | 0.29781 | 52.8
02/26 12:00:00 | -4 | 24.8 | 0.1802 | 0.17119 | 40.2 | 02/26 12:00:00 | -5 | 23 | 0.16637 | 0.15805 | 42 | 02/26 12:00:00 | 1 | 33.8 | 0.1788 | 0.16986 | 31.2 | 02/26 12:00:00 | -10 | 14 | 0.26384 | 0.25065 | 51
02/26 13:00:00 | -3 | 26.6 | 0.16568 | 0.1574 | 38.4 | 02/26 13:00:00 | -3 | 26.6 | 0.12827 | 0.12185 | 38.4 | 02/26 13:00:00 | 0.9 | 33.62 | 0.16424 | 0.15602 | 31.38 | 02/26 13:00:00 | -9 | 15.8 | 0.21716 | 0.2063 | 49.2
02/26 14:00:00 | -2.8 | 26.96 | 0.17468 | 0.16595 | 38.04 | 02/26 14:00:00 | -1.8 | 28.76 | 0.081993 | 0.077893 | 36.24 | 02/26 14:00:00 | 1 | 33.8 | 0.17391 | 0.16521 | 31.2 | 02/26 14:00:00 | -9 | 15.8 | 0.25255 | 0.23992 | 49.2
02/26 15:00:00 | -3 | 26.6 | 0.20169 | 0.19161 | 38.4 | 02/26 15:00:00 | -1 | 30.2 | 0.016472 | 0.015648 | 34.8 | 02/26 15:00:00 | 1 | 33.8 | 0.20101 | 0.19096 | 31.2 | 02/26 15:00:00 | -8 | 17.6 | 0.22271 | 0.21157 | 47.4
02/26 16:00:00 | -3 | 26.6 | 0.21144 | 0.20087 | 38.4 | 02/26 16:00:00 | 0 | 32 | 0 | 0 | 33 | 02/26 16:00:00 | 1 | 33.8 | 0.21079 | 0.20025 | 31.2 | 02/26 16:00:00 | -8 | 17.6 | 0.25299 | 0.24034 | 47.4
02/26 17:00:00 | -3 | 26.6 | 0.22549 | 0.21422 | 38.4 | 02/26 17:00:00 | 0.6 | 33.08 | 0 | 0 | 31.92 | 02/26 17:00:00 | 1 | 33.8 | 0.22482 | 0.21358 | 31.2 | 02/26 17:00:00 | -9 | 15.8 | 0.3119 | 0.2963 | 49.2
02/26 18:00:00 | -3 | 26.6 | 0.22287 | 0.21173 | 38.4 | 02/26 18:00:00 | 0 | 32 | 0.12338 | 0.11721 | 33 | 02/26 18:00:00 | 1 | 33.8 | 0.22217 | 0.21106 | 31.2 | 02/26 18:00:00 | -10 | 14 | 0.32978 | 0.31329 | 51
02/26 19:00:00 | -3 | 26.6 | 0.2143 | 0.20359 | 38.4 | 02/26 19:00:00 | -2 | 28.4 | 0.15935 | 0.15138 | 36.6 | 02/26 19:00:00 | 0.9 | 33.62 | 0.21367 | 0.20298 | 31.38 | 02/26 19:00:00 | -11 | 12.2 | 0.31978 | 0.3038 | 52.8
02/26 20:00:00 | -2.6 | 27.32 | 0.21255 | 0.20192 | 37.68 | 02/26 20:00:00 | -3.3 | 26.06 | 0.17668 | 0.16784 | 38.94 | 02/26 20:00:00 | 0 | 32 | 0.21185 | 0.20126 | 33 | 02/26 20:00:00 | -12 | 10.4 | 0.36575 | 0.34747 | 54.6
02/26 21:00:00 | -3 | 26.6 | 0.24782 | 0.23543 | 38.4 | 02/26 21:00:00 | -4 | 24.8 | 0.21141 | 0.20084 | 40.2 | 02/26 21:00:00 | 0 | 32 | 0.24683 | 0.23449 | 33 | 02/26 21:00:00 | -12 | 10.4 | 0.3811 | 0.36205 | 54.6
02/26 22:00:00 | -3 | 26.6 | 0.23577 | 0.22398 | 38.4 | 02/26 22:00:00 | -5 | 23 | 0.2433 | 0.23114 | 42 | 02/26 22:00:00 | 1 | 33.8 | 0.23469 | 0.22296 | 31.2 | 02/26 22:00:00 | -13 | 8.6 | 0.40109 | 0.38103 | 56.4
02/26 23:00:00 | -3 | 26.6 | 0.25163 | 0.23905 | 38.4 | 02/26 23:00:00 | -4.9 | 23.18 | 0.26991 | 0.25642 | 41.82 | 02/26 23:00:00 | 1 | 33.8 | 0.25027 | 0.23776 | 31.2 | 02/26 23:00:00 | -13 | 8.6 | 0.4297 | 0.40822 | 56.4
02/26 24:00:00 | -3 | 26.6 | 0.27278 | 0.25914 | 38.4 | 02/26 24:00:00 | -10 | 14 | 0.36126 | 0.3432 | 51 | 02/26 24:00:00 | 1 | 33.8 | 0.2713 | 0.25774 | 31.2 | 02/26 24:00:00 | -13 | 8.6 | 0.43629 | 0.41447 | 56.4
02/27 01:00:00 | -3 | 26.6 | 0.29188 | 0.27728 | 38.4 | 02/27 01:00:00 | -11 | 12.2 | 0.42605 | 0.40475 | 52.8 | 02/27 01:00:00 | 0.9 | 33.62 | 0.29 | 0.2755 | 31.38 | 02/27 01:00:00 | -14 | 6.8 | 0.46086 | 0.43782 | 58.2
02/27 02:00:00 | -2.8 | 26.96 | 0.30758 | 0.2922 | 38.04 | 02/27 02:00:00 | -9.9 | 14.18 | 0.42752 | 0.40615 | 50.82 | 02/27 02:00:00 | 1 | 33.8 | 0.30589 | 0.29059 | 31.2 | 02/27 02:00:00 | -14 | 6.8 | 0.50001 | 0.47501 | 58.2
02/27 03:00:00 | -3 | 26.6 | 0.31453 | 0.2988 | 38.4 | 02/27 03:00:00 | -11 | 12.2 | 0.48055 | 0.45652 | 52.8 | 02/27 03:00:00 | 1 | 33.8 | 0.3127 | 0.29706 | 31.2 | 02/27 03:00:00 | -15 | 5 | 0.51463 | 0.4889 | 60
02/27 04:00:00 | -3 | 26.6 | 0.3312 | 0.31464 | 38.4 | 02/27 04:00:00 | -12 | 10.4 | 0.55462 | 0.52689 | 54.6 | 02/27 04:00:00 | 1 | 33.8 | 0.32942 | 0.31295 | 31.2 | 02/27 04:00:00 | -16 | 3.2 | 0.55516 | 0.5274 | 61.8
02/27 05:00:00 | -4 | 24.8 | 0.32768 | 0.31129 | 40.2 | 02/27 05:00:00 | -11 | 12.2 | 0.4951 | 0.47034 | 52.8 | 02/27 05:00:00 | 1 | 33.8 | 0.32568 | 0.3094 | 31.2 | 02/27 05:00:00 | -16 | 3.2 | 0.54424 | 0.51703 | 61.8
02/27 06:00:00 | -4 | 24.8 | 0.32553 | 0.30926 | 40.2 | 02/27 06:00:00 | -10 | 14 | 0.47316 | 0.44951 | 51 | 02/27 06:00:00 | 2 | 35.6 | 0.32363 | 0.30745 | 29.4 | 02/27 06:00:00 | -16 | 3.2 | 0.52545 | 0.49918 | 61.8
02/27 07:00:00 | -4 | 24.8 | 0.32676 | 0.31042 | 40.2 | 02/27 07:00:00 | -10 | 14 | 0.49391 | 0.46922 | 51 | 02/27 07:00:00 | 1.7 | 35.06 | 0.32524 | 0.30898 | 29.94 | 02/27 07:00:00 | -16 | 3.2 | 0.56659 | 0.53826 | 61.8
02/27 08:00:00 | -4.3 | 24.26 | 0.24569 | 0.23341 | 40.74 | 02/27 08:00:00 | -9.5 | 14.9 | 0.49096 | 0.46642 | 50.1 | 02/27 08:00:00 | 2 | 35.6 | 0.2443 | 0.23208 | 29.4 | 02/27 08:00:00 | -17 | 1.4 | 0.54645 | 0.51913 | 63.6
02/27 09:00:00 | -3 | 26.6 | 0.17786 | 0.16897 | 38.4 | 02/27 09:00:00 | -8 | 17.6 | 0.45048 | 0.42795 | 47.4 | 02/27 09:00:00 | 2 | 35.6 | 0.17668 | 0.16785 | 29.4 | 02/27 09:00:00 | -16 | 3.2 | 0.46301 | 0.43986 | 61.8
02/27 10:00:00 | -3 | 26.6 | 0.14954 | 0.14207 | 38.4 | 02/27 10:00:00 | -7 | 19.4 | 0.44337 | 0.4212 | 45.6 | 02/27 10:00:00 | 2 | 35.6 | 0.14886 | 0.14141 | 29.4 | 02/27 10:00:00 | -14 | 6.8 | 0.3981 | 0.37819 | 58.2
02/27 11:00:00 | -1 | 30.2 | 0.12182 | 0.11573 | 34.8 | 02/27 11:00:00 | -6.3 | 20.66 | 0.4317 | 0.41011 | 44.34 | 02/27 11:00:00 | 3 | 37.4 | 0.12129 | 0.11523 | 27.6 | 02/27 11:00:00 | -13 | 8.6 | 0.29049 | 0.27597 | 56.4
02/27 12:00:00 | 0 | 32 | 0.12466 | 0.11842 | 33 | 02/27 12:00:00 | -5 | 23 | 0.41118 | 0.39062 | 42 | 02/27 12:00:00 | 3 | 37.4 | 0.12396 | 0.11777 | 27.6 | 02/27 12:00:00 | -11 | 12.2 | 0.26626 | 0.25294 | 52.8
02/27 13:00:00 | 0 | 32 | 0.10821 | 0.1028 | 33 | 02/27 13:00:00 | -4 | 24.8 | 0.39075 | 0.37121 | 40.2 | 02/27 13:00:00 | 2.7 | 36.86 | 0.10786 | 0.10247 | 28.14 | 02/27 13:00:00 | -10 | 14 | 0.29153 | 0.27696 | 51
02/27 14:00:00 | 0.2 | 32.36 | 0.12294 | 0.11679 | 32.64 | 02/27 14:00:00 | -1.7 | 28.94 | 0.31723 | 0.30137 | 36.06 | 02/27 14:00:00 | 3 | 37.4 | 0.12252 | 0.11639 | 27.6 | 02/27 14:00:00 | -9 | 15.8 | 0.2559 | 0.24311 | 49.2
02/27 15:00:00 | 0 | 32 | 0.16604 | 0.15774 | 33 | 02/27 15:00:00 | 1 | 33.8 | 0.28895 | 0.2745 | 31.2 | 02/27 15:00:00 | 2 | 35.6 | 0.16544 | 0.15717 | 29.4 | 02/27 15:00:00 | -8 | 17.6 | 0.22214 | 0.21103 | 47.4
02/27 16:00:00 | 0 | 32 | 0.16456 | 0.15633 | 33 | 02/27 16:00:00 | 3 | 37.4 | 0.30713 | 0.29177 | 27.6 | 02/27 16:00:00 | 1 | 33.8 | 0.16394 | 0.15574 | 31.2 | 02/27 16:00:00 | -8 | 17.6 | 0.2062 | 0.19589 | 47.4
02/27 17:00:00 | 1 | 33.8 | 0.16093 | 0.15289 | 31.2 | 02/27 17:00:00 | 2.8 | 37.04 | 0.28069 | 0.26665 | 27.96 | 02/27 17:00:00 | 1 | 33.8 | 0.1602 | 0.15219 | 31.2 | 02/27 17:00:00 | -8 | 17.6 | 0.237 | 0.22515 | 47.4
02/27 18:00:00 | 1 | 33.8 | 0.17076 | 0.16222 | 31.2 | 02/27 18:00:00 | 1 | 33.8 | 0.31253 | 0.2969 | 31.2 | 02/27 18:00:00 | 0 | 32 | 0.17003 | 0.16153 | 33 | 02/27 18:00:00 | -8 | 17.6 | 0.32046 | 0.30444 | 47.4
02/27 19:00:00 | 2 | 35.6 | 0.16856 | 0.16013 | 29.4 | 02/27 19:00:00 | 0 | 32 | 0.25696 | 0.24411 | 33 | 02/27 19:00:00 | 0.5 | 32.9 | 0.16766 | 0.15928 | 32.1 | 02/27 19:00:00 | -9 | 15.8 | 0.27878 | 0.26484 | 49.2
02/27 20:00:00 | 2.1 | 35.78 | 0.16098 | 0.15293 | 29.22 | 02/27 20:00:00 | -1.5 | 29.3 | 0.24624 | 0.23393 | 35.7 | 02/27 20:00:00 | 0 | 32 | 0.16006 | 0.15206 | 33 | 02/27 20:00:00 | -11 | 12.2 | 0.3162 | 0.30039 | 52.8
02/27 21:00:00 | 2 | 35.6 | 0.15459 | 0.14686 | 29.4 | 02/27 21:00:00 | -1 | 30.2 | 0.26478 | 0.25154 | 34.8 | 02/27 21:00:00 | 0 | 32 | 0.15365 | 0.14597 | 33 | 02/27 21:00:00 | -12 | 10.4 | 0.3528 | 0.33516 | 54.6
02/27 22:00:00 | 2 | 35.6 | 0.16892 | 0.16048 | 29.4 | 02/27 22:00:00 | 0 | 32 | 0.25184 | 0.23925 | 33 | 02/27 22:00:00 | 0 | 32 | 0.16801 | 0.15961 | 33 | 02/27 22:00:00 | -13 | 8.6 | 0.39521 | 0.37545 | 56.4
02/27 23:00:00 | 2 | 35.6 | 0.18648 | 0.17715 | 29.4 | 02/27 23:00:00 | 0.4 | 32.72 | 0.25279 | 0.24016 | 32.28 | 02/27 23:00:00 | 0 | 32 | 0.18543 | 0.17616 | 33 | 02/27 23:00:00 | -15 | 5 | 0.43618 | 0.41437 | 60
02/27 24:00:00 | 2 | 35.6 | 0.21524 | 0.20447 | 29.4 | 02/27 24:00:00 | 0 | 32 | 0.26426 | 0.25104 | 33 | 02/27 24:00:00 | 1 | 33.8 | 0.21395 | 0.20325 | 31.2 | 02/27 24:00:00 | -15 | 5 | 0.47393 | 0.45024 | 60
02/28 01:00:00 | 2 | 35.6 | 0.22743 | 0.21606 | 29.4 | 02/28 01:00:00 | -1 | 30.2 | 0.30599 | 0.29069 | 34.8 | 02/28 01:00:00 | 0.5 | 32.9 | 0.22552 | 0.21424 | 32.1 | 02/28 01:00:00 | -15 | 5 | 0.50504 | 0.47979 | 60
02/28 02:00:00 | 1.8 | 35.24 | 0.25633 | 0.24352 | 29.76 | 02/28 02:00:00 | -1.1 | 30.02 | 0.31243 | 0.29681 | 34.98 | 02/28 02:00:00 | 1 | 33.8 | 0.25463 | 0.24189 | 31.2 | 02/28 02:00:00 | -17 | 1.4 | 0.54583 | 0.51853 | 63.6
02/28 03:00:00 | 2 | 35.6 | 0.25047 | 0.23795 | 29.4 | 02/28 03:00:00 | -1 | 30.2 | 0.32239 | 0.30627 | 34.8 | 02/28 03:00:00 | 0 | 32 | 0.24857 | 0.23614 | 33 | 02/28 03:00:00 | -16 | 3.2 | 0.54639 | 0.51907 | 61.8
02/28 04:00:00 | 2 | 35.6 | 0.27116 | 0.2576 | 29.4 | 02/28 04:00:00 | -2 | 28.4 | 0.33327 | 0.31661 | 36.6 | 02/28 04:00:00 | 0 | 32 | 0.26932 | 0.25586 | 33 | 02/28 04:00:00 | -17 | 1.4 | 0.58287 | 0.55372 | 63.6
02/28 05:00:00 | 2 | 35.6 | 0.2876 | 0.27322 | 29.4 | 02/28 05:00:00 | -1.9 | 28.58 | 0.32892 | 0.31247 | 36.42 | 02/28 05:00:00 | 0 | 32 | 0.28595 | 0.27165 | 33 | 02/28 05:00:00 | -17 | 1.4 | 0.59226 | 0.56265 | 63.6
02/28 06:00:00 | 2 | 35.6 | 0.29074 | 0.2762 | 29.4 | 02/28 06:00:00 | -6 | 21.2 | 0.36288 | 0.34473 | 43.8 | 02/28 06:00:00 | 1 | 33.8 | 0.28886 | 0.27442 | 31.2 | 02/28 06:00:00 | -17 | 1.4 | 0.59231 | 0.56269 | 63.6
02/28 07:00:00 | 2 | 35.6 | 0.25836 | 0.24544 | 29.4 | 02/28 07:00:00 | -5 | 23 | 0.37175 | 0.35316 | 42 | 02/28 07:00:00 | 0.6 | 33.08 | 0.25671 | 0.24387 | 31.92 | 02/28 07:00:00 | -18 | -0.4 | 0.59514 | 0.56539 | 65.4
02/28 08:00:00 | 2.3 | 36.14 | 0.28062 | 0.26659 | 28.86 | 02/28 08:00:00 | -7.5 | 18.5 | 0.3459 | 0.3286 | 46.5 | 02/28 08:00:00 | 1 | 33.8 | 0.27887 | 0.26492 | 31.2 | 02/28 08:00:00 | -18 | -0.4 | 0.59185 | 0.56225 | 65.4
02/28 09:00:00 | 2 | 35.6 | 0.3416 | 0.32452 | 29.4 | 02/28 09:00:00 | -7 | 19.4 | 0.30737 | 0.292 | 45.6 | 02/28 09:00:00 | 1 | 33.8 | 0.34011 | 0.3231 | 31.2 | 02/28 09:00:00 | -17 | 1.4 | 0.45873 | 0.43579 | 63.6
02/28 10:00:00 | 2 | 35.6 | 0.40166 | 0.38158 | 29.4 | 02/28 10:00:00 | -6 | 21.2 | 0.23176 | 0.22017 | 43.8 | 02/28 10:00:00 | 1 | 33.8 | 0.40071 | 0.38068 | 31.2 | 02/28 10:00:00 | -14 | 6.8 | 0.36745 | 0.34908 | 58.2
02/28 11:00:00 | 2 | 35.6 | 0.35961 | 0.34163 | 29.4 | 02/28 11:00:00 | -1 | 30.2 | 0.13091 | 0.12437 | 34.8 | 02/28 11:00:00 | 2 | 35.6 | 0.35858 | 0.34065 | 29.4 | 02/28 11:00:00 | -12 | 10.4 | 0.36072 | 0.34268 | 54.6
02/28 12:00:00 | 1 | 33.8 | 0.34984 | 0.33235 | 31.2 | 02/28 12:00:00 | 1 | 33.8 | 0.097931 | 0.093035 | 31.2 | 02/28 12:00:00 | 3 | 37.4 | 0.34912 | 0.33166 | 27.6 | 02/28 12:00:00 | -10 | 14 | 0.30009 | 0.28508 | 51
02/28 13:00:00 | 2 | 35.6 | 0.31172 | 0.29614 | 29.4 | 02/28 13:00:00 | 1 | 33.8 | 0.10214 | 0.097036 | 31.2 | 02/28 13:00:00 | 3.1 | 37.58 | 0.31151 | 0.29593 | 27.42 | 02/28 13:00:00 | -8 | 17.6 | 0.25153 | 0.23895 | 47.4
02/28 14:00:00 | 1.5 | 34.7 | 0.25253 | 0.2399 | 30.3 | 02/28 14:00:00 | 2.8 | 37.04 | 0.054358 | 0.05164 | 27.96 | 02/28 14:00:00 | 3 | 37.4 | 0.25157 | 0.23899 | 27.6 | 02/28 14:00:00 | -6 | 21.2 | 0.25674 | 0.2439 | 43.8
02/28 15:00:00 | 2 | 35.6 | 0.22231 | 0.21119 | 29.4 | 02/28 15:00:00 | 3 | 37.4 | 0 | 0 | 27.6 | 02/28 15:00:00 | 2 | 35.6 | 0.2215 | 0.21042 | 29.4 | 02/28 15:00:00 | -5 | 23 | 0.18281 | 0.17366 | 42
02/28 16:00:00 | 2 | 35.6 | 0.21027 | 0.19976 | 29.4 | 02/28 16:00:00 | 3 | 37.4 | 0 | 0 | 27.6 | 02/28 16:00:00 | 2 | 35.6 | 0.21041 | 0.19989 | 29.4 | 02/28 16:00:00 | -5 | 23 | 0.23064 | 0.21911 | 42
02/28 17:00:00 | 2 | 35.6 | 0.19488 | 0.18514 | 29.4 | 02/28 17:00:00 | 3.7 | 38.66 | 0 | 0 | 26.34 | 02/28 17:00:00 | 1 | 33.8 | 0.19406 | 0.18436 | 31.2 | 02/28 17:00:00 | -5 | 23 | 0.23936 | 0.22739 | 42
02/28 18:00:00 | 0 | 32 | 0.28585 | 0.27156 | 33 | 02/28 18:00:00 | 3 | 37.4 | 0.073851 | 0.070159 | 27.6 | 02/28 18:00:00 | 1 | 33.8 | 0.28449 | 0.27026 | 31.2 | 02/28 18:00:00 | -5 | 23 | 0.27644 | 0.26262 | 42
02/28 19:00:00 | -2.2 | 28.04 | 0.29322 | 0.27856 | 36.96 | 02/28 19:00:00 | 1.1 | 33.98 | 0.11512 | 0.10936 | 31.02 | 02/28 19:00:00 | 0.1 | 32.18 | 0.29236 | 0.27774 | 32.82 | 02/28 19:00:00 | -9 | 15.8 | 0.27819 | 0.26428 | 49.2
02/28 20:00:00 | -2.7 | 27.14 | 0.3184 | 0.30248 | 37.86 | 02/28 20:00:00 | 1.4 | 34.52 | 0.12813 | 0.12172 | 30.48 | 02/28 20:00:00 | -0.2 | 31.64 | 0.31749 | 0.30162 | 33.36 | 02/28 20:00:00 | -10.5 | 13.1 | 0.31397 | 0.29827 | 51.9
02/28 21:00:00 | -3 | 26.6 | 0.34834 | 0.33092 | 38.4 | 02/28 21:00:00 | 2 | 35.6 | 0.1594 | 0.15143 | 29.4 | 02/28 21:00:00 | -0.5 | 31.1 | 0.34741 | 0.33004 | 33.9 | 02/28 21:00:00 | -12.5 | 9.5 | 0.35957 | 0.34159 | 55.5
02/28 22:00:00 | -3.8 | 25.16 | 0.36264 | 0.34451 | 39.84 | 02/28 22:00:00 | 0.3 | 32.54 | 0.23431 | 0.2226 | 32.46 | 02/28 22:00:00 | -0.4 | 31.28 | 0.36169 | 0.34361 | 33.72 | 02/28 22:00:00 | -12.5 | 9.5 | 0.3945 | 0.37477 | 55.5
02/28 23:00:00 | -4.8 | 23.36 | 0.36797 | 0.34957 | 41.64 | 02/28 23:00:00 | -1.7 | 28.94 | 0.29245 | 0.27783 | 36.06 | 02/28 23:00:00 | -0.4 | 31.28 | 0.36696 | 0.34861 | 33.72 | 02/28 23:00:00 | -12 | 10.4 | 0.41593 | 0.39513 | 54.6
02/28 24:00:00 | -5.8 | 21.56 | 0.37829 | 0.35938 | 43.44 | 02/28 24:00:00 | -4.3 | 24.26 | 0.34652 | 0.32919 | 40.74 | 02/28 24:00:00 | -0.2 | 31.64 | 0.37717 | 0.35831 | 33.36 | 02/28 24:00:00 | -11.5 | 11.3 | 0.43198 | 0.41038 | 53.7
03/01 01:00:00 | -6.5 | 20.3 | 0.3831 | 0.36394 | 44.7 | 03/01 01:00:00 | -7.5 | 18.5 | 0.44441 | 0.42219 | 46.5 | 03/01 01:00:00 | 0.1 | 32.18 | 0.3818 | 0.36271 | 32.82 | 03/01 01:00:00 | -10.5 | 13.1 | 0.44612 | 0.42381 | 51.9
03/01 02:00:00 | -6.5 | 20.3 | 0.39714 | 0.37728 | 44.7 | 03/01 02:00:00 | -8.5 | 16.7 | 0.45485 | 0.43211 | 48.3 | 03/01 02:00:00 | 0 | 32 | 0.3958 | 0.37601 | 33 | 03/01 02:00:00 | -11.2 | 11.84 | 0.45569 | 0.43291 | 53.16
03/01 03:00:00 | -5.8 | 21.56 | 0.41038 | 0.38986 | 43.44 | 03/01 03:00:00 | -9.5 | 14.9 | 0.45157 | 0.42899 | 50.1 | 03/01 03:00:00 | 0 | 32 | 0.40898 | 0.38853 | 33 | 03/01 03:00:00 | -12 | 10.4 | 0.48065 | 0.45661 | 54.6
03/01 04:00:00 | -5 | 23 | 0.40548 | 0.38521 | 42 | 03/01 04:00:00 | -10.5 | 13.1 | 0.4659 | 0.4426 | 51.9 | 03/01 04:00:00 | 0.1 | 32.18 | 0.40422 | 0.38401 | 32.82 | 03/01 04:00:00 | -12.8 | 8.96 | 0.48381 | 0.45962 | 56.04
03/01 05:00:00 | -4.2 | 24.44 | 0.41434 | 0.39362 | 40.56 | 03/01 05:00:00 | -11.5 | 11.3 | 0.4867 | 0.46237 | 53.7 | 03/01 05:00:00 | 0.1 | 32.18 | 0.41301 | 0.39236 | 32.82 | 03/01 05:00:00 | -13.2 | 8.24 | 0.48839 | 0.46397 | 56.76
03/01 06:00:00 | -3.5 | 25.7 | 0.39688 | 0.37704 | 39.3 | 03/01 06:00:00 | -11.8 | 10.76 | 0.49483 | 0.47009 | 54.24 | 03/01 06:00:00 | 0.1 | 32.18 | 0.39565 | 0.37587 | 32.82 | 03/01 06:00:00 | -13.8 | 7.16 | 0.49386 | 0.46917 | 57.84
03/01 07:00:00 | -4 | 24.8 | 0.37819 | 0.35928 | 40.2 | 03/01 07:00:00 | -12 | 10.4 | 0.48911 | 0.46466 | 54.6 | 03/01 07:00:00 | 0.2 | 32.36 | 0.37656 | 0.35773 | 32.64 | 03/01 07:00:00 | -14 | 6.8 | 0.47745 | 0.45358 | 58.2
03/01 08:00:00 | -2.9 | 26.78 | 0.32749 | 0.31111 | 38.22 | 03/01 08:00:00 | -13.1 | 8.42 | 0.4184 | 0.39748 | 56.58 | 03/01 08:00:00 | 0 | 32 | 0.32647 | 0.31014 | 33 | 03/01 08:00:00 | -14 | 6.8 | 0.4868 | 0.46246 | 58.2
03/01 09:00:00 | -3 | 26.6 | 0.31362 | 0.29794 | 38.4 | 03/01 09:00:00 | -11 | 12.2 | 0.29977 | 0.28478 | 52.8 | 03/01 09:00:00 | 0 | 32 | 0.31237 | 0.29675 | 33 | 03/01 09:00:00 | -14 | 6.8 | 0.39551 | 0.37574 | 58.2
03/01 10:00:00 | -2 | 28.4 | 0.24709 | 0.23473 | 36.6 | 03/01 10:00:00 | -10 | 14 | 0.2196 | 0.20862 | 51 | 03/01 10:00:00 | 1 | 33.8 | 0.24598 | 0.23368 | 31.2 | 03/01 10:00:00 | -13 | 8.6 | 0.36643 | 0.34811 | 56.4
03/01 11:00:00 | -1 | 30.2 | 0.30345 | 0.28827 | 34.8 | 03/01 11:00:00 | -8 | 17.6 | 0.18312 | 0.17396 | 47.4 | 03/01 11:00:00 | 1 | 33.8 | 0.30213 | 0.28702 | 31.2 | 03/01 11:00:00 | -12 | 10.4 | 0.28712 | 0.27276 | 54.6
03/01 12:00:00 | -1 | 30.2 | 0.26161 | 0.24853 | 34.8 | 03/01 12:00:00 | -6 | 21.2 | 0.15656 | 0.14873 | 43.8 | 03/01 12:00:00 | 0.9 | 33.62 | 0.26035 | 0.24733 | 31.38 | 03/01 12:00:00 | -10 | 14 | 0.26781 | 0.25442 | 51
03/01 13:00:00 | -1.2 | 29.84 | 0.28768 | 0.2733 | 35.16 | 03/01 13:00:00 | -5 | 23 | 0.13591 | 0.12912 | 42 | 03/01 13:00:00 | 0.9 | 33.62 | 0.28637 | 0.27205 | 31.38 | 03/01 13:00:00 | -8 | 17.6 | 0.2082 | 0.19779 | 47.4
03/01 14:00:00 | -1.5 | 29.3 | 0.32701 | 0.31066 | 35.7 | 03/01 14:00:00 | -3.8 | 25.16 | 0.11632 | 0.11051 | 39.84 | 03/01 14:00:00 | 1 | 33.8 | 0.32574 | 0.30945 | 31.2 | 03/01 14:00:00 | -6 | 21.2 | 0.17969 | 0.1707 | 43.8
03/01 15:00:00 | -3 | 26.6 | 0.32744 | 0.31107 | 38.4 | 03/01 15:00:00 | -3 | 26.6 | 0.1154 | 0.10963 | 38.4 | 03/01 15:00:00 | 1 | 33.8 | 0.32604 | 0.30974 | 31.2 | 03/01 15:00:00 | -5 | 23 | 0.14038 | 0.13337 | 42
03/01 16:00:00 | -4 | 24.8 | 0.35449 | 0.33676 | 40.2 | 03/01 16:00:00 | -2 | 28.4 | 0.10849 | 0.10307 | 36.6 | 03/01 16:00:00 | 1 | 33.8 | 0.35315 | 0.33549 | 31.2 | 03/01 16:00:00 | -5 | 23 | 0.16109 | 0.15303 | 42
03/01 17:00:00 | -4 | 24.8 | 0.38104 | 0.36199 | 40.2 | 03/01 17:00:00 | -2 | 28.4 | 0.17415 | 0.16544 | 36.6 | 03/01 17:00:00 | 1.3 | 34.34 | 0.37947 | 0.36049 | 30.66 | 03/01 17:00:00 | -5 | 23 | 0.21733 | 0.20647 | 42
03/01 18:00:00 | -3.5 | 25.7 | 0.35874 | 0.34081 | 39.3 | 03/01 18:00:00 | -3 | 26.6 | 0.23532 | 0.22356 | 38.4 | 03/01 18:00:00 | 1.5 | 34.7 | 0.35721 | 0.33935 | 30.3 | 03/01 18:00:00 | -6 | 21.2 | 0.22421 | 0.213 | 43.8
03/01 19:00:00 | -3 | 26.6 | 0.33702 | 0.32017 | 38.4 | 03/01 19:00:00 | -4 | 24.8 | 0.23432 | 0.2226 | 40.2 | 03/01 19:00:00 | 1.8 | 35.24 | 0.3355 | 0.31873 | 29.76 | 03/01 19:00:00 | -7 | 19.4 | 0.2508 | 0.23826 | 45.6
03/01 20:00:00 | -2.5 | 27.5 | 0.328 | 0.3116 | 37.5 | 03/01 20:00:00 | -5.3 | 22.46 | 0.2587 | 0.24576 | 42.54 | 03/01 20:00:00 | 1.9 | 35.42 | 0.32641 | 0.31009 | 29.58 | 03/01 20:00:00 | -8 | 17.6 | 0.2858 | 0.27151 | 47.4
03/01 21:00:00 | -3 | 26.6 | 0.37666 | 0.35783 | 38.4 | 03/01 21:00:00 | -5 | 23 | 0.34535 | 0.32808 | 42 | 03/01 21:00:00 | 2 | 35.6 | 0.37556 | 0.35678 | 29.4 | 03/01 21:00:00 | -9 | 15.8 | 0.30454 | 0.28931 | 49.2
03/01 22:00:00 | -2 | 28.4 | 0.3609 | 0.34285 | 36.6 | 03/01 22:00:00 | -4 | 24.8 | 0.34242 | 0.3253 | 40.2 | 03/01 22:00:00 | 2 | 35.6 | 0.35972 | 0.34173 | 29.4 | 03/01 22:00:00 | -10 | 14 | 0.31008 | 0.29457 | 51
03/01 23:00:00 | -2 | 28.4 | 0.3993 | 0.37934 | 36.6 | 03/01 23:00:00 | -4 | 24.8 | 0.40506 | 0.38481 | 40.2 | 03/01 23:00:00 | 3 | 37.4 | 0.39794 | 0.37804 | 27.6 | 03/01 23:00:00 | -11 | 12.2 | 0.34293 | 0.32579 | 52.8
03/01 24:00:00 | -1 | 30.2 | 0.37829 | 0.35937 | 34.8 | 03/01 24:00:00 | -3 | 26.6 | 0.36917 | 0.35072 | 38.4 | 03/01 24:00:00 | 2 | 35.6 | 0.37675 | 0.35791 | 29.4 | 03/01 24:00:00 | -12 | 10.4 | 0.38448 | 0.36525 | 54.6
03/02 01:00:00 | -1 | 30.2 | 0.37415 | 0.35544 | 34.8 | 03/02 01:00:00 | -3 | 26.6 | 0.35741 | 0.33954 | 38.4 | 03/02 01:00:00 | 3 | 37.4 | 0.37215 | 0.35354 | 27.6 | 03/02 01:00:00 | -12 | 10.4 | 0.41853 | 0.39761 | 54.6
03/02 02:00:00 | -0.5 | 31.1 | 0.35903 | 0.34108 | 33.9 | 03/02 02:00:00 | -3.7 | 25.34 | 0.36726 | 0.34889 | 39.66 | 03/02 02:00:00 | 3 | 37.4 | 0.35696 | 0.33911 | 27.6 | 03/02 02:00:00 | -14 | 6.8 | 0.44963 | 0.42715 | 58.2
03/02 03:00:00 | 0 | 32 | 0.35135 | 0.33378 | 33 | 03/02 03:00:00 | -2 | 28.4 | 0.3759 | 0.3571 | 36.6 | 03/02 03:00:00 | 3 | 37.4 | 0.34922 | 0.33176 | 27.6 | 03/02 03:00:00 | -15 | 5 | 0.48855 | 0.46413 | 60
03/02 04:00:00 | 0 | 32 | 0.35753 | 0.33966 | 33 | 03/02 04:00:00 | 0 | 32 | 0.406 | 0.3857 | 33 | 03/02 04:00:00 | 2 | 35.6 | 0.35536 | 0.33759 | 29.4 | 03/02 04:00:00 | -16 | 3.2 | 0.51493 | 0.48919 | 61.8
03/02 05:00:00 | 0 | 32 | 0.34931 | 0.33185 | 33 | 03/02 05:00:00 | 0 | 32 | 0.37549 | 0.35672 | 33 | 03/02 05:00:00 | 2 | 35.6 | 0.34714 | 0.32979 | 29.4 | 03/02 05:00:00 | -17 | 1.4 | 0.53997 | 0.51297 | 63.6
03/02 06:00:00 | 1 | 33.8 | 0.3091 | 0.29364 | 31.2 | 03/02 06:00:00 | 0 | 32 | 0.36961 | 0.35113 | 33 | 03/02 06:00:00 | 2 | 35.6 | 0.30696 | 0.29162 | 29.4 | 03/02 06:00:00 | -16 | 3.2 | 0.5352 | 0.50844 | 61.8
03/02 07:00:00 | 1 | 33.8 | 0.30439 | 0.28917 | 31.2 | 03/02 07:00:00 | 0 | 32 | 0.38364 | 0.36446 | 33 | 03/02 07:00:00 | 2 | 35.6 | 0.3023 | 0.28719 | 29.4 | 03/02 07:00:00 | -16 | 3.2 | 0.54422 | 0.51701 | 61.8
03/02 08:00:00 | 1 | 33.8 | 0.26746 | 0.25408 | 31.2 | 03/02 08:00:00 | -0.2 | 31.64 | 0.27499 | 0.26124 | 33.36 | 03/02 08:00:00 | 2 | 35.6 | 0.26564 | 0.25236 | 29.4 | 03/02 08:00:00 | -13 | 8.6 | 0.49919 | 0.47423 | 56.4
03/02 09:00:00 | 2 | 35.6 | 0.23952 | 0.22754 | 29.4 | 03/02 09:00:00 | -3 | 26.6 | 0.38026 | 0.36125 | 38.4 | 03/02 09:00:00 | 1 | 33.8 | 0.23818 | 0.22627 | 31.2 | 03/02 09:00:00 | -12 | 10.4 | 0.38892 | 0.36948 | 54.6
03/02 10:00:00 | 2 | 35.6 | 0.23965 | 0.22767 | 29.4 | 03/02 10:00:00 | -3 | 26.6 | 0.27547 | 0.26169 | 38.4 | 03/02 10:00:00 | 0 | 32 | 0.23849 | 0.22656 | 33 | 03/02 10:00:00 | -11 | 12.2 | 0.36842 | 0.35 | 52.8
03/02 11:00:00 | 2 | 35.6 | 0.23708 | 0.22522 | 29.4 | 03/02 11:00:00 | -4 | 24.8 | 0.32717 | 0.31081 | 40.2 | 03/02 11:00:00 | 2 | 35.6 | 0.23576 | 0.22398 | 29.4 | 03/02 11:00:00 | -10 | 14 | 0.29673 | 0.28189 | 51
03/02 12:00:00 | 2 | 35.6 | 0.19489 | 0.18515 | 29.4 | 03/02 12:00:00 | -6 | 21.2 | 0.33045 | 0.31393 | 43.8 | 03/02 12:00:00 | 1 | 33.8 | 0.19414 | 0.18444 | 31.2 | 03/02 12:00:00 | -10 | 14 | 0.30492 | 0.28968 | 51
03/02 13:00:00 | 3 | 37.4 | 0.18808 | 0.17867 | 27.6 | 03/02 13:00:00 | -7 | 19.4 | 0.27817 | 0.26426 | 45.6 | 03/02 13:00:00 | 2.5 | 36.5 | 0.1874 | 0.17803 | 28.5 | 03/02 13:00:00 | -10 | 14 | 0.32859 | 0.31216 | 51
03/02 14:00:00 | 3 | 37.4 | 0.19319 | 0.18353 | 27.6 | 03/02 14:00:00 | -8.7 | 16.34 | 0.37913 | 0.36017 | 48.66 | 03/02 14:00:00 | 3 | 37.4 | 0.19208 | 0.18247 | 27.6 | 03/02 14:00:00 | -9 | 15.8 | 0.24547 | 0.23319 | 49.2
03/02 15:00:00 | 2 | 35.6 | 0.19463 | 0.1849 | 29.4 | 03/02 15:00:00 | -9 | 15.8 | 0.30287 | 0.28773 | 49.2 | 03/02 15:00:00 | 2 | 35.6 | 0.19348 | 0.18381 | 29.4 | 03/02 15:00:00 | -9 | 15.8 | 0.28247 | 0.26834 | 49.2
03/02 16:00:00 | 0 | 32 | 0.17935 | 0.17038 | 33 | 03/02 16:00:00 | -10 | 14 | 0.36166 | 0.34357 | 51 | 03/02 16:00:00 | 3 | 37.4 | 0.17877 | 0.16983 | 27.6 | 03/02 16:00:00 | -9 | 15.8 | 0.2466 | 0.23427 | 49.2
03/02 17:00:00 | 2 | 35.6 | 0.26046 | 0.24744 | 29.4 | 03/02 17:00:00 | -10 | 14 | 0.35761 | 0.33973 | 51 | 03/02 17:00:00 | 2 | 35.6 | 0.25928 | 0.24631 | 29.4 | 03/02 17:00:00 | -9 | 15.8 | 0.2794 | 0.26543 | 49.2
03/02 18:00:00 | 0 | 32 | 0.19363 | 0.18395 | 33 | 03/02 18:00:00 | -10 | 14 | 0.38108 | 0.36203 | 51 | 03/02 18:00:00 | 2 | 35.6 | 0.19275 | 0.18311 | 29.4 | 03/02 18:00:00 | -10 | 14 | 0.35022 | 0.33271 | 51
03/02 19:00:00 | 0 | 32 | 0.20421 | 0.194 | 33 | 03/02 19:00:00 | -12 | 10.4 | 0.45065 | 0.42812 | 54.6 | 03/02 19:00:00 | 1.4 | 34.52 | 0.20306 | 0.19291 | 30.48 | 03/02 19:00:00 | -12 | 10.4 | 0.35498 | 0.33723 | 54.6
03/02 20:00:00 | -0.6 | 30.92 | 0.19958 | 0.1896 | 34.08 | 03/02 20:00:00 | -12.6 | 9.32 | 0.40408 | 0.38388 | 55.68 | 03/02 20:00:00 | 1 | 33.8 | 0.19837 | 0.18845 | 31.2 | 03/02 20:00:00 | -13 | 8.6 | 0.36182 | 0.34373 | 56.4
03/02 21:00:00 | 0 | 32 | 0.28538 | 0.27111 | 33 | 03/02 21:00:00 | -13 | 8.6 | 0.43177 | 0.41018 | 56.4 | 03/02 21:00:00 | 1 | 33.8 | 0.28374 | 0.26955 | 31.2 | 03/02 21:00:00 | -14 | 6.8 | 0.38491 | 0.36567 | 58.2
03/02 22:00:00 | 0 | 32 | 0.23276 | 0.22112 | 33 | 03/02 22:00:00 | -14 | 6.8 | 0.48788 | 0.46349 | 58.2 | 03/02 22:00:00 | 0 | 32 | 0.23157 | 0.22 | 33 | 03/02 22:00:00 | -15 | 5 | 0.42385 | 0.40266 | 60
03/02 23:00:00 | 0 | 32 | 0.2838 | 0.26961 | 33 | 03/02 23:00:00 | -14 | 6.8 | 0.50412 | 0.47891 | 58.2 | 03/02 23:00:00 | 0 | 32 | 0.28208 | 0.26798 | 33 | 03/02 23:00:00 | -17 | 1.4 | 0.46776 | 0.44437 | 63.6
03/02 24:00:00 | 0 | 32 | 0.26828 | 0.25486 | 33 | 03/02 24:00:00 | -15 | 5 | 0.58958 | 0.5601 | 60 | 03/02 24:00:00 | 0 | 32 | 0.26681 | 0.25347 | 33 | 03/02 24:00:00 | -19 | -2.2 | 0.54295 | 0.5158 | 67.2
03/03 01:00:00 | 0 | 32 | 0.30179 | 0.28671 | 33 | 03/03 01:00:00 | -15 | 5 | 0.54812 | 0.52071 | 60 | 03/03 01:00:00 | -0.6 | 30.92 | 0.30022 | 0.28521 | 34.08 | 03/03 01:00:00 | -18 | -0.4 | 0.57046 | 0.54194 | 65.4
03/03 02:00:00 | 0.1 | 32.18 | 0.32007 | 0.30407 | 32.82 | 03/03 02:00:00 | -16.2 | 2.84 | 0.60076 | 0.57072 | 62.16 | 03/03 02:00:00 | -1 | 30.2 | 0.31841 | 0.30249 | 34.8 | 03/03 02:00:00 | -19 | -2.2 | 0.5955 | 0.56573 | 67.2
03/03 03:00:00 | 0 | 32 | 0.36075 | 0.34271 | 33 | 03/03 03:00:00 | -17 | 1.4 | 0.61344 | 0.58277 | 63.6 | 03/03 03:00:00 | -1 | 30.2 | 0.35904 | 0.34109 | 34.8 | 03/03 03:00:00 | -19 | -2.2 | 0.59011 | 0.56061 | 67.2
03/03 04:00:00 | 0 | 32 | 0.39878 | 0.37884 | 33 | 03/03 04:00:00 | -17 | 1.4 | 0.62579 | 0.5945 | 63.6 | 03/03 04:00:00 | -2 | 28.4 | 0.39709 | 0.37723 | 36.6 | 03/03 04:00:00 | -21 | -5.8 | 0.63777 | 0.60588 | 70.8
03/03 05:00:00 | -1 | 30.2 | 0.37388 | 0.35519 | 34.8 | 03/03 05:00:00 | -18 | -0.4 | 0.66828 | 0.63487 | 65.4 | 03/03 05:00:00 | -2 | 28.4 | 0.37218 | 0.35357 | 36.6 | 03/03 05:00:00 | -21 | -5.8 | 0.64651 | 0.61419 | 70.8
03/03 06:00:00 | -1 | 30.2 | 0.37892 | 0.35997 | 34.8 | 03/03 06:00:00 | -19 | -2.2 | 0.67677 | 0.64293 | 67.2 | 03/03 06:00:00 | -2 | 28.4 | 0.37731 | 0.35845 | 36.6 | 03/03 06:00:00 | -22 | -7.6 | 0.65431 | 0.6216 | 72.6
03/03 07:00:00 | -2 | 28.4 | 0.37502 | 0.35627 | 36.6 | 03/03 07:00:00 | -19 | -2.2 | 0.672 | 0.6384 | 67.2 | 03/03 07:00:00 | -2.1 | 28.22 | 0.37351 | 0.35483 | 36.78 | 03/03 07:00:00 | -22 | -7.6 | 0.65162 | 0.61904 | 72.6
03/03 08:00:00 | -1.3 | 29.66 | 0.29888 | 0.28394 | 35.34 | 03/03 08:00:00 | -19.8 | -3.64 | 0.55537 | 0.5276 | 68.64 | 03/03 08:00:00 | -2 | 28.4 | 0.29776 | 0.28287 | 36.6 | 03/03 08:00:00 | -23 | -9.4 | 0.67208 | 0.63848 | 74.4
03/03 09:00:00 | -2 | 28.4 | 0.33531 | 0.31855 | 36.6 | 03/03 09:00:00 | -18 | -0.4 | 0.42381 | 0.40262 | 65.4 | 03/03 09:00:00 | -2 | 28.4 | 0.33386 | 0.31717 | 36.6 | 03/03 09:00:00 | -19 | -2.2 | 0.51148 | 0.48591 | 67.2
03/03 10:00:00 | -2 | 28.4 | 0.27305 | 0.2594 | 36.6 | 03/03 10:00:00 | -16 | 3.2 | 0.34088 | 0.32383 | 61.8 | 03/03 10:00:00 | -1 | 30.2 | 0.27192 | 0.25832 | 34.8 | 03/03 10:00:00 | -16 | 3.2 | 0.37867 | 0.35974 | 61.8
03/03 11:00:00 | -1 | 30.2 | 0.28194 | 0.26784 | 34.8 | 03/03 11:00:00 | -14 | 6.8 | 0.28474 | 0.2705 | 58.2 | 03/03 11:00:00 | -1 | 30.2 | 0.28072 | 0.26669 | 34.8 | 03/03 11:00:00 | -14 | 6.8 | 0.31237 | 0.29675 | 58.2
03/03 12:00:00 | -1 | 30.2 | 0.3404 | 0.32338 | 34.8 | 03/03 12:00:00 | -13 | 8.6 | 0.24546 | 0.23319 | 56.4 | 03/03 12:00:00 | -1 | 30.2 | 0.33915 | 0.32219 | 34.8 | 03/03 12:00:00 | -12 | 10.4 | 0.28928 | 0.27481 | 54.6
03/03 13:00:00 | 0 | 32 | 0.23465 | 0.22292 | 33 | 03/03 13:00:00 | -12 | 10.4 | 0.2359 | 0.22411 | 54.6 | 03/03 13:00:00 | -0.1 | 31.82 | 0.2335 | 0.22182 | 33.18 | 03/03 13:00:00 | -11 | 12.2 | 0.23783 | 0.22594 | 52.8
03/03 14:00:00 | -0.6 | 30.92 | 0.23333 | 0.22167 | 34.08 | 03/03 14:00:00 | -10.6 | 12.92 | 0.21018 | 0.19967 | 52.08 | 03/03 14:00:00 | 0 | 32 | 0.23225 | 0.22064 | 33 | 03/03 14:00:00 | -10 | 14 | 0.23763 | 0.22575 | 51
03/03 15:00:00 | 0 | 32 | 0.26857 | 0.25514 | 33 | 03/03 15:00:00 | -10 | 14 | 0.15812 | 0.15021 | 51 | 03/03 15:00:00 | 0 | 32 | 0.26734 | 0.25397 | 33 | 03/03 15:00:00 | -8 | 17.6 | 0.18465 | 0.17542 | 47.4
03/03 16:00:00 | -1 | 30.2 | 0.2862 | 0.27189 | 34.8 | 03/03 16:00:00 | -8 | 17.6 | 0.13441 | 0.12769 | 47.4 | 03/03 16:00:00 | 0 | 32 | 0.28486 | 0.27062 | 33 | 03/03 16:00:00 | -8 | 17.6 | 0.16325 | 0.15509 | 47.4
03/03 17:00:00 | 0 | 32 | 0.25459 | 0.24186 | 33 | 03/03 17:00:00 | -8 | 17.6 | 0.19197 | 0.18237 | 47.4 | 03/03 17:00:00 | -1 | 30.2 | 0.2533 | 0.24063 | 34.8 | 03/03 17:00:00 | -7 | 19.4 | 0.19737 | 0.18751 | 45.6
03/03 18:00:00 | -1 | 30.2 | 0.3545 | 0.33678 | 34.8 | 03/03 18:00:00 | -9 | 15.8 | 0.25729 | 0.24442 | 49.2 | 03/03 18:00:00 | -2 | 28.4 | 0.35283 | 0.33519 | 36.6 | 03/03 18:00:00 | -8 | 17.6 | 0.2407 | 0.22867 | 47.4
03/03 19:00:00 | 0 | 32 | 0.22033 | 0.20931 | 33 | 03/03 19:00:00 | -9 | 15.8 | 0.26675 | 0.25341 | 49.2 | 03/03 19:00:00 | -1.5 | 29.3 | 0.21913 | 0.20817 | 35.7 | 03/03 19:00:00 | -8 | 17.6 | 0.25242 | 0.2398 | 47.4
03/03 20:00:00 | -0.8 | 30.56 | 0.25914 | 0.24619 | 34.44 | 03/03 20:00:00 | -10.8 | 12.56 | 0.34291 | 0.32577 | 52.44 | 03/03 20:00:00 | -2 | 28.4 | 0.25783 | 0.24494 | 36.6 | 03/03 20:00:00 | -13 | 8.6 | 0.32552 | 0.30924 | 56.4
03/03 21:00:00 | -1 | 30.2 | 0.24253 | 0.2304 | 34.8 | 03/03 21:00:00 | -11 | 12.2 | 0.36002 | 0.34202 | 52.8 | 03/03 21:00:00 | -2 | 28.4 | 0.24126 | 0.2292 | 36.6 | 03/03 21:00:00 | -15 | 5 | 0.37527 | 0.3565 | 60
03/03 22:00:00 | -2 | 28.4 | 0.27444 | 0.26072 | 36.6 | 03/03 22:00:00 | -11 | 12.2 | 0.40254 | 0.38241 | 52.8 | 03/03 22:00:00 | -3 | 26.6 | 0.27309 | 0.25943 | 38.4 | 03/03 22:00:00 | -17 | 1.4 | 0.42145 | 0.40038 | 63.6
03/03 23:00:00 | -2 | 28.4 | 0.31566 | 0.29988 | 36.6 | 03/03 23:00:00 | -11 | 12.2 | 0.40355 | 0.38337 | 52.8 | 03/03 23:00:00 | -3 | 26.6 | 0.31415 | 0.29844 | 38.4 | 03/03 23:00:00 | -18 | -0.4 | 0.47079 | 0.44725 | 65.4
03/03 24:00:00 | -3 | 26.6 | 0.33622 | 0.3194 | 38.4 | 03/03 24:00:00 | -12 | 10.4 | 0.45658 | 0.43375 | 54.6 | 03/03 24:00:00 | -3 | 26.6 | 0.33468 | 0.31795 | 38.4 | 03/03 24:00:00 | -19 | -2.2 | 0.53828 | 0.51137 | 67.2
03/04 01:00:00 | -3 | 26.6 | 0.35026 | 0.33275 | 38.4 | 03/04 01:00:00 | -12 | 10.4 | 0.48427 | 0.46006 | 54.6 | 03/04 01:00:00 | -2.9 | 26.78 | 0.34867 | 0.33124 | 38.22 | 03/04 01:00:00 | -19 | -2.2 | 0.55881 | 0.53087 | 67.2
03/04 02:00:00 | -2.8 | 26.96 | 0.38641 | 0.36709 | 38.04 | 03/04 02:00:00 | -12.2 | 10.04 | 0.50049 | 0.47547 | 54.96 | 03/04 02:00:00 | -3 | 26.6 | 0.38468 | 0.36545 | 38.4 | 03/04 02:00:00 | -19 | -2.2 | 0.57781 | 0.54892 | 67.2
03/04 03:00:00 | -4 | 24.8 | 0.37201 | 0.35341 | 40.2 | 03/04 03:00:00 | -12 | 10.4 | 0.53783 | 0.51094 | 54.6 | 03/04 03:00:00 | -3 | 26.6 | 0.37068 | 0.35215 | 38.4 | 03/04 03:00:00 | -20 | -4 | 0.59845 | 0.56852 | 69
03/04 04:00:00 | -3 | 26.6 | 0.40546 | 0.38518 | 38.4 | 03/04 04:00:00 | -12 | 10.4 | 0.54634 | 0.51902 | 54.6 | 03/04 04:00:00 | -3 | 26.6 | 0.40386 | 0.38367 | 38.4 | 03/04 04:00:00 | -20 | -4 | 0.61705 | 0.5862 | 69
03/04 05:00:00 | -3 | 26.6 | 0.41944 | 0.39847 | 38.4 | 03/04 05:00:00 | -12 | 10.4 | 0.54195 | 0.51485 | 54.6 | 03/04 05:00:00 | -3 | 26.6 | 0.4174 | 0.39653 | 38.4 | 03/04 05:00:00 | -20 | -4 | 0.62745 | 0.59608 | 69
03/04 06:00:00 | -3 | 26.6 | 0.41434 | 0.39362 | 38.4 | 03/04 06:00:00 | -13 | 8.6 | 0.5687 | 0.54026 | 56.4 | 03/04 06:00:00 | -3 | 26.6 | 0.41257 | 0.39194 | 38.4 | 03/04 06:00:00 | -20 | -4 | 0.61233 | 0.58172 | 69
03/04 07:00:00 | -4 | 24.8 | 0.39379 | 0.3741 | 40.2 | 03/04 07:00:00 | -12 | 10.4 | 0.59141 | 0.56184 | 54.6 | 03/04 07:00:00 | -3.1 | 26.42 | 0.39212 | 0.37252 | 38.58 | 03/04 07:00:00 | -20 | -4 | 0.60755 | 0.57717 | 69
03/04 08:00:00 | -3.6 | 25.52 | 0.31129 | 0.29573 | 39.48 | 03/04 08:00:00 | -11.9 | 10.58 | 0.51195 | 0.48635 | 54.42 | 03/04 08:00:00 | -3 | 26.6 | 0.31007 | 0.29457 | 38.4 | 03/04 08:00:00 | -20 | -4 | 0.60668 | 0.57634 | 69
03/04 09:00:00 | -4 | 24.8 | 0.39512 | 0.37537 | 40.2 | 03/04 09:00:00 | -11 | 12.2 | 0.41963 | 0.39865 | 52.8 | 03/04 09:00:00 | -3 | 26.6 | 0.39387 | 0.37418 | 38.4 | 03/04 09:00:00 | -17 | 1.4 | 0.43039 | 0.40887 | 63.6
03/04 10:00:00 | -4 | 24.8 | 0.42266 | 0.40153 | 40.2 | 03/04 10:00:00 | -10 | 14 | 0.33956 | 0.32258 | 51 | 03/04 10:00:00 | -2 | 28.4 | 0.42143 | 0.40036 | 36.6 | 03/04 10:00:00 | -13 | 8.6 | 0.29423 | 0.27951 | 56.4
03/04 11:00:00 | -3 | 26.6 | 0.31104 | 0.29549 | 38.4 | 03/04 11:00:00 | -9 | 15.8 | 0.32654 | 0.31022 | 49.2 | 03/04 11:00:00 | -1 | 30.2 | 0.30987 | 0.29437 | 34.8 | 03/04 11:00:00 | -4 | 24.8 | 0.19441 | 0.18469 | 40.2
03/04 12:00:00 | -3 | 26.6 | 0.35153 | 0.33396 | 38.4 | 03/04 12:00:00 | -8 | 17.6 | 0.28508 | 0.27083 | 47.4 | 03/04 12:00:00 | -1 | 30.2 | 0.35024 | 0.33273 | 34.8 | 03/04 12:00:00 | -2 | 28.4 | 0.19465 | 0.18492 | 36.6
03/04 13:00:00 | -2 | 28.4 | 0.27296 | 0.25931 | 36.6 | 03/04 13:00:00 | -6 | 21.2 | 0.26334 | 0.25017 | 43.8 | 03/04 13:00:00 | -1 | 30.2 | 0.2719 | 0.2583 | 34.8 | 03/04 13:00:00 | -1 | 30.2 | 0.14156 | 0.13449 | 34.8
03/04 14:00:00 | -1.8 | 28.76 | 0.31619 | 0.30038 | 36.24 | 03/04 14:00:00 | -5.5 | 22.1 | 0.22648 | 0.21515 | 42.9 | 03/04 14:00:00 | 0 | 32 | 0.31493 | 0.29919 | 33 | 03/04 14:00:00 | -1 | 30.2 | 0.14762 | 0.14024 | 34.8
03/04 15:00:00 | -2 | 28.4 | 0.30512 | 0.28986 | 36.6 | 03/04 15:00:00 | -5 | 23 | 0.21321 | 0.20255 | 42 | 03/04 15:00:00 | 0 | 32 | 0.304 | 0.2888 | 33 | 03/04 15:00:00 | 0 | 32 | 0.13933 | 0.13237 | 33
03/04 16:00:00 | -2 | 28.4 | 0.293 | 0.27835 | 36.6 | 03/04 16:00:00 | -4 | 24.8 | 0.26188 | 0.24878 | 40.2 | 03/04 16:00:00 | 0 | 32 | 0.29221 | 0.2776 | 33 | 03/04 16:00:00 | -1 | 30.2 | 0.10769 | 0.10231 | 34.8
03/04 17:00:00 | -2 | 28.4 | 0.25914 | 0.24618 | 36.6 | 03/04 17:00:00 | -4 | 24.8 | 0.27183 | 0.25824 | 40.2 | 03/04 17:00:00 | 0 | 32 | 0.25793 | 0.24503 | 33 | 03/04 17:00:00 | -1 | 30.2 | 0.17523 | 0.16646 | 34.8
03/04 18:00:00 | -2 | 28.4 | 0.27714 | 0.26328 | 36.6 | 03/04 18:00:00 | -4 | 24.8 | 0.26361 | 0.25043 | 40.2 | 03/04 18:00:00 | 0 | 32 | 0.27639 | 0.26257 | 33 | 03/04 18:00:00 | -1 | 30.2 | 0.16162 | 0.15353 | 34.8
03/04 19:00:00 | -2 | 28.4 | 0.25343 | 0.24076 | 36.6 | 03/04 19:00:00 | -4 | 24.8 | 0.24976 | 0.23727 | 40.2 | 03/04 19:00:00 | -0.9 | 30.38 | 0.25234 | 0.23972 | 34.62 | 03/04 19:00:00 | -3 | 26.6 | 0.18134 | 0.17228 | 38.4
03/04 20:00:00 | -2.1 | 28.22 | 0.27414 | 0.26044 | 36.78 | 03/04 20:00:00 | -4.3 | 24.26 | 0.25688 | 0.24403 | 40.74 | 03/04 20:00:00 | -2 | 28.4 | 0.27292 | 0.25927 | 36.6 | 03/04 20:00:00 | -3 | 26.6 | 0.20048 | 0.19046 | 38.4
03/04 21:00:00 | -2 | 28.4 | 0.27392 | 0.26022 | 36.6 | 03/04 21:00:00 | -4 | 24.8 | 0.26729 | 0.25392 | 40.2 | 03/04 21:00:00 | -2 | 28.4 | 0.27295 | 0.25931 | 36.6 | 03/04 21:00:00 | -3 | 26.6 | 0.21313 | 0.20248 | 38.4
03/04 22:00:00 | -2 | 28.4 | 0.32398 | 0.30778 | 36.6 | 03/04 22:00:00 | -4 | 24.8 | 0.27862 | 0.26469 | 40.2 | 03/04 22:00:00 | -2 | 28.4 | 0.32244 | 0.30632 | 36.6 | 03/04 22:00:00 | -3 | 26.6 | 0.2389 | 0.22695 | 38.4
03/04 23:00:00 | -2 | 28.4 | 0.32427 | 0.30806 | 36.6 | 03/04 23:00:00 | -3 | 26.6 | 0.30224 | 0.28713 | 38.4 | 03/04 23:00:00 | -2.5 | 27.5 | 0.32269 | 0.30656 | 37.5 | 03/04 23:00:00 | -1 | 30.2 | 0.2856 | 0.27132 | 34.8
03/04 24:00:00 | -2.5 | 27.5 | 0.35335 | 0.33568 | 37.5 | 03/04 24:00:00 | -3 | 26.6 | 0.29226 | 0.27764 | 38.4 | 03/04 24:00:00 | -3 | 26.6 | 0.35172 | 0.33413 | 38.4 | 03/04 24:00:00 | -1 | 30.2 | 0.30389 | 0.28869 | 34.8
03/05 01:00:00 | -3 | 26.6 | 0.40859 | 0.38816 | 38.4 | 03/05 01:00:00 | -3 | 26.6 | 0.33521 | 0.31845 | 38.4 | 03/05 01:00:00 | -2.3 | 27.86 | 0.40683 | 0.38649 | 37.14 | 03/05 01:00:00 | -1 | 30.2 | 0.3529 | 0.33526 | 34.8
03/05 02:00:00 | -3.2 | 26.24 | 0.43485 | 0.4131 | 38.76 | 03/05 02:00:00 | -3.3 | 26.06 | 0.32123 | 0.30517 | 38.94 | 03/05 02:00:00 | -2.2 | 28.04 | 0.43294 | 0.41129 | 36.96 | 03/05 02:00:00 | -1 | 30.2 | 0.31269 | 0.29706 | 34.8
03/05 03:00:00 | -3.1 | 26.42 | 0.43184 | 0.41024 | 38.58 | 03/05 03:00:00 | -3 | 26.6 | 0.31741 | 0.30154 | 38.4 | 03/05 03:00:00 | -2 | 28.4 | 0.43008 | 0.40857 | 36.6 | 03/05 03:00:00 | -1 | 30.2 | 0.30463 | 0.28939 | 34.8
03/05 04:00:00 | -3 | 26.6 | 0.47187 | 0.44828 | 38.4 | 03/05 04:00:00 | 2 | 35.6 | 0.27644 | 0.26262 | 29.4 | 03/05 04:00:00 | -2 | 28.4 | 0.46994 | 0.44644 | 36.6 | 03/05 04:00:00 | -2 | 28.4 | 0.32634 | 0.31003 | 36.6
03/05 05:00:00 | -4 | 24.8 | 0.47138 | 0.44781 | 40.2 | 03/05 05:00:00 | -2 | 28.4 | 0.31901 | 0.30306 | 36.6 | 03/05 05:00:00 | -2 | 28.4 | 0.46937 | 0.4459 | 36.6 | 03/05 05:00:00 | -1 | 30.2 | 0.35451 | 0.33679 | 34.8
03/05 06:00:00 | -3 | 26.6 | 0.4163 | 0.39548 | 38.4 | 03/05 06:00:00 | -2 | 28.4 | 0.316 | 0.3002 | 36.6 | 03/05 06:00:00 | -2 | 28.4 | 0.41459 | 0.39386 | 36.6 | 03/05 06:00:00 | -1 | 30.2 | 0.30948 | 0.29401 | 34.8
03/05 07:00:00 | -4 | 24.8 | 0.41334 | 0.39267 | 40.2 | 03/05 07:00:00 | -2 | 28.4 | 0.30613 | 0.29082 | 36.6 | 03/05 07:00:00 | -0.8 | 30.56 | 0.41168 | 0.3911 | 34.44 | 03/05 07:00:00 | 0 | 32 | 0.29113 | 0.27657 | 33
03/05 08:00:00 | -3 | 26.6 | 0.41732 | 0.39646 | 38.4 | 03/05 08:00:00 | -2.1 | 28.22 | 0.30416 | 0.28895 | 36.78 | 03/05 08:00:00 | -1 | 30.2 | 0.41572 | 0.39493 | 34.8 | 03/05 08:00:00 | 0 | 32 | 0.28684 | 0.2725 | 33
03/05 09:00:00 | -4 | 24.8 | 0.4283 | 0.40689 | 40.2 | 03/05 09:00:00 | -1 | 30.2 | 0.32937 | 0.3129 | 34.8 | 03/05 09:00:00 | -1 | 30.2 | 0.42741 | 0.40604 | 34.8 | 03/05 09:00:00 | 0 | 32 | 0.24147 | 0.2294 | 33
03/05 10:00:00 | -4 | 24.8 | 0.48393 | 0.45973 | 40.2 | 03/05 10:00:00 | 0 | 32 | 0.31079 | 0.29525 | 33 | 03/05 10:00:00 | -1 | 30.2 | 0.48258 | 0.45845 | 34.8 | 03/05 10:00:00 | 1 | 33.8 | 0.20484 | 0.1946 | 31.2
03/05 11:00:00 | -4 | 24.8 | 0.42445 | 0.40323 | 40.2 | 03/05 11:00:00 | 1 | 33.8 | 0.29487 | 0.28013 | 31.2 | 03/05 11:00:00 | -2 | 28.4 | 0.42329 | 0.40212 | 36.6 | 03/05 11:00:00 | 1 | 33.8 | 0.17565 | 0.16687 | 31.2
03/05 12:00:00 | -5 | 23 | 0.41251 | 0.39188 | 42 | 03/05 12:00:00 | 2 | 35.6 | 0.28606 | 0.27176 | 29.4 | 03/05 12:00:00 | -3 | 26.6 | 0.41152 | 0.39095 | 38.4 | 03/05 12:00:00 | 1 | 33.8 | 0.17132 | 0.16276 | 31.2
03/05 13:00:00 | -6 | 21.2 | 0.42877 | 0.40733 | 43.8 | 03/05 13:00:00 | 4 | 39.2 | 0.24724 | 0.23488 | 25.8 | 03/05 13:00:00 | -2.9 | 26.78 | 0.42823 | 0.40682 | 38.22 | 03/05 13:00:00 | 1 | 33.8 | 0.15956 | 0.15158 | 31.2
03/05 14:00:00 | -6.3 | 20.66 | 0.48419 | 0.45998 | 44.34 | 03/05 14:00:00 | 3.8 | 38.84 | 0.24472 | 0.23248 | 26.16 | 03/05 14:00:00 | -3 | 26.6 | 0.48341 | 0.45924 | 38.4 | 03/05 14:00:00 | 1 | 33.8 | 0.14709 | 0.13973 | 31.2
03/05 15:00:00 | -7.2 | 19.04 | 0.50267 | 0.47754 | 45.96 | 03/05 15:00:00 | 4 | 39.2 | 0.25295 | 0.2403 | 25.8 | 03/05 15:00:00 | -3 | 26.6 | 0.50221 | 0.4771 | 38.4 | 03/05 15:00:00 | 1 | 33.8 | 0.16006 | 0.15206 | 31.2
03/05 16:00:00 | -8 | 17.6 | 0.50295 | 0.4778 | 47.4 | 03/05 16:00:00 | 5 | 41 | 0.2376 | 0.22572 | 24 | 03/05 16:00:00 | -3 | 26.6 | 0.50269 | 0.47756 | 38.4 | 03/05 16:00:00 | 1 | 33.8 | 0.18657 | 0.17725 | 31.2
03/05 17:00:00 | -8 | 17.6 | 0.50875 | 0.48331 | 47.4 | 03/05 17:00:00 | 5 | 41 | 0.22435 | 0.21314 | 24 | 03/05 17:00:00 | -4 | 24.8 | 0.50827 | 0.48286 | 40.2 | 03/05 17:00:00 | 0 | 32 | 0.2079 | 0.1975 | 33
03/05 18:00:00 | -9.1 | 15.62 | 0.57536 | 0.54659 | 49.38 | 03/05 18:00:00 | 6 | 42.8 | 0.21828 | 0.20737 | 22.2 | 03/05 18:00:00 | -5.1 | 22.82 | 0.5751 | 0.54634 | 42.18 | 03/05 18:00:00 | 0 | 32 | 0.20037 | 0.19035 | 33
03/05 19:00:00 | -10.2 | 13.64 | 0.63881 | 0.60687 | 51.36 | 03/05 19:00:00 | 5 | 41 | 0.16169 | 0.15361 | 24 | 03/05 19:00:00 | -6.1 | 21.02 | 0.63886 | 0.60691 | 43.98 | 03/05 19:00:00 | 0 | 32 | 0.19163 | 0.18205 | 33
03/05 20:00:00 | -11.3 | 11.66 | 0.71348 | 0.67781 | 53.34 | 03/05 20:00:00 | 3.7 | 38.66 | 0.16378 | 0.15559 | 26.34 | 03/05 20:00:00 | -7 | 19.4 | 0.71373 | 0.67805 | 45.6 | 03/05 20:00:00 | 0 | 32 | 0.19561 | 0.18583 | 33
03/05 21:00:00 | -12 | 10.4 | 0.68583 | 0.65154 | 54.6 | 03/05 21:00:00 | 3 | 37.4 | 0.21721 | 0.20635 | 27.6 | 03/05 21:00:00 | -8 | 17.6 | 0.68613 | 0.65183 | 47.4 | 03/05 21:00:00 | 1 | 33.8 | 0.18522 | 0.17596 | 31.2
03/05 22:00:00 | -13.3 | 8.06 | 0.7216 | 0.68552 | 56.94 | 03/05 22:00:00 | 1 | 33.8 | 0.25775 | 0.24486 | 31.2 | 03/05 22:00:00 | -9 | 15.8 | 0.72217 | 0.68606 | 49.2 | 03/05 22:00:00 | 1 | 33.8 | 0.194 | 0.1843 | 31.2
03/05 23:00:00 | -14.7 | 5.54 | 0.78402 | 0.74482 | 59.46 | 03/05 23:00:00 | 1 | 33.8 | 0.26333 | 0.25016 | 31.2 | 03/05 23:00:00 | -10 | 14 | 0.78622 | 0.74691 | 51 | 03/05 23:00:00 | 1 | 33.8 | 0.21041 | 0.19989 | 31.2
03/05 24:00:00 | -16 | 3.2 | 0.82004 | 0.77904 | 61.8 | 03/05 24:00:00 | 1 | 33.8 | 0.26541 | 0.25214 | 31.2 | 03/05 24:00:00 | -10 | 14 | 0.82281 | 0.78167 | 51 | 03/05 24:00:00 | 1 | 33.8 | 0.22876 | 0.21732 | 31.2
03/06 01:00:00 | -17 | 1.4 | 0.87771 | 0.83382 | 63.6 | 03/06 01:00:00 | 0 | 32 | 0.32198 | 0.30588 | 33 | 03/06 01:00:00 | -11.5 | 11.3 | 0.88084 | 0.8368 | 53.7 | 03/06 01:00:00 | 1 | 33.8 | 0.24559 | 0.23331 | 31.2
03/06 02:00:00 | -18.2 | -0.76 | 0.93392 | 0.88722 | 65.76 | 03/06 02:00:00 | -0.6 | 30.92 | 0.3753 | 0.35654 | 34.08 | 03/06 02:00:00 | -12 | 10.4 | 0.93759 | 0.89071 | 54.6 | 03/06 02:00:00 | 1 | 33.8 | 0.25005 | 0.23755 | 31.2
03/06 03:00:00 | -19 | -2.2 | 0.91654 | 0.87071 | 67.2 | 03/06 03:00:00 | -1 | 30.2 | 0.37111 | 0.35255 | 34.8 | 03/06 03:00:00 | -13 | 8.6 | 0.92067 | 0.87464 | 56.4 | 03/06 03:00:00 | 1 | 33.8 | 0.25801 | 0.24511 | 31.2
03/06 04:00:00 | -20 | -4 | 0.90745 | 0.86208 | 69 | 03/06 04:00:00 | -3 | 26.6 | 0.44273 | 0.4206 | 38.4 | 03/06 04:00:00 | -13 | 8.6 | 0.91194 | 0.86634 | 56.4 | 03/06 04:00:00 | 1 | 33.8 | 0.25673 | 0.24389 | 31.2
03/06 05:00:00 | -20 | -4 | 0.89639 | 0.85157 | 69 | 03/06 05:00:00 | -4 | 24.8 | 0.47074 | 0.4472 | 40.2 | 03/06 05:00:00 | -13 | 8.6 | 0.90097 | 0.85592 | 56.4 | 03/06 05:00:00 | 1 | 33.8 | 0.2635 | 0.25032 | 31.2
03/06 06:00:00 | -21 | -5.8 | 0.84664 | 0.80431 | 70.8 | 03/06 06:00:00 | -5 | 23 | 0.48923 | 0.46477 | 42 | 03/06 06:00:00 | -13 | 8.6 | 0.85099 | 0.80844 | 56.4 | 03/06 06:00:00 | 2 | 35.6 | 0.25707 | 0.24421 | 29.4
03/06 07:00:00 | -21 | -5.8 | 0.93807 | 0.89117 | 70.8 | 03/06 07:00:00 | -6 | 21.2 | 0.53833 | 0.51141 | 43.8 | 03/06 07:00:00 | -13.5 | 7.7 | 0.94324 | 0.89608 | 57.3 | 03/06 07:00:00 | 2 | 35.6 | 0.24641 | 0.23409 | 29.4
03/06 08:00:00 | -22 | -7.6 | 0.79252 | 0.75289 | 72.6 | 03/06 08:00:00 | -6 | 21.2 | 0.50443 | 0.47921 | 43.8 | 03/06 08:00:00 | -13 | 8.6 | 0.79745 | 0.75758 | 56.4 | 03/06 08:00:00 | 2 | 35.6 | 0.25392 | 0.24122 | 29.4
03/06 09:00:00 | -22 | -7.6 | 0.68022 | 0.64621 | 72.6 | 03/06 09:00:00 | -6 | 21.2 | 0.46399 | 0.44079 | 43.8 | 03/06 09:00:00 | -12 | 10.4 | 0.68432 | 0.65011 | 54.6 | 03/06 09:00:00 | 2 | 35.6 | 0.25126 | 0.2387 | 29.4
03/06 10:00:00 | -21 | -5.8 | 0.57072 | 0.54218 | 70.8 | 03/06 10:00:00 | -7 | 19.4 | 0.5278 | 0.50141 | 45.6 | 03/06 10:00:00 | -11 | 12.2 | 0.57381 | 0.54512 | 52.8 | 03/06 10:00:00 | 2 | 35.6 | 0.26733 | 0.25396 | 29.4
03/06 11:00:00 | -21 | -5.8 | 0.48609 | 0.46179 | 70.8 | 03/06 11:00:00 | -7 | 19.4 | 0.5306 | 0.50407 | 45.6 | 03/06 11:00:00 | -9 | 15.8 | 0.48831 | 0.4639 | 49.2 | 03/06 11:00:00 | 2 | 35.6 | 0.27947 | 0.2655 | 29.4
03/06 12:00:00 | -20 | -4 | 0.3854 | 0.36613 | 69 | 03/06 12:00:00 | -8 | 17.6 | 0.46967 | 0.44619 | 47.4 | 03/06 12:00:00 | -8 | 17.6 | 0.3857 | 0.36641 | 47.4 | 03/06 12:00:00 | 2 | 35.6 | 0.29935 | 0.28438 | 29.4
03/06 13:00:00 | -18 | -0.4 | 0.38233 | 0.36321 | 65.4 | 03/06 13:00:00 | -7 | 19.4 | 0.49237 | 0.46775 | 45.6 | 03/06 13:00:00 | -8.3 | 17.06 | 0.38255 | 0.36342 | 47.94 | 03/06 13:00:00 | 2 | 35.6 | 0.25798 | 0.24508 | 29.4
03/06 14:00:00 | -16 | 3.2 | 0.33439 | 0.31767 | 61.8 | 03/06 14:00:00 | -6.6 | 20.12 | 0.43983 | 0.41784 | 44.88 | 03/06 14:00:00 | -7 | 19.4 | 0.33463 | 0.3179 | 45.6 | 03/06 14:00:00 | 2 | 35.6 | 0.27143 | 0.25786 | 29.4
03/06 15:00:00 | -14 | 6.8 | 0.32767 | 0.31128 | 58.2 | 03/06 15:00:00 | -6 | 21.2 | 0.45333 | 0.43066 | 43.8 | 03/06 15:00:00 | -7 | 19.4 | 0.32813 | 0.31172 | 45.6 | 03/06 15:00:00 | 2 | 35.6 | 0.26628 | 0.25296 | 29.4
03/06 16:00:00 | -13 | 8.6 | 0.26891 | 0.25546 | 56.4 | 03/06 16:00:00 | -6 | 21.2 | 0.41937 | 0.3984 | 43.8 | 03/06 16:00:00 | -6 | 21.2 | 0.26919 | 0.25573 | 43.8 | 03/06 16:00:00 | 2 | 35.6 | 0.2551 | 0.24234 | 29.4
03/06 17:00:00 | -12 | 10.4 | 0.322 | 0.3059 | 54.6 | 03/06 17:00:00 | -6 | 21.2 | 0.46277 | 0.43963 | 43.8 | 03/06 17:00:00 | -7 | 19.4 | 0.32232 | 0.30621 | 45.6 | 03/06 17:00:00 | 2 | 35.6 | 0.23726 | 0.2254 | 29.4
03/06 18:00:00 | -13 | 8.6 | 0.39035 | 0.37083 | 56.4 | 03/06 18:00:00 | -6 | 21.2 | 0.44367 | 0.42149 | 43.8 | 03/06 18:00:00 | -8 | 17.6 | 0.39121 | 0.37165 | 47.4 | 03/06 18:00:00 | 2 | 35.6 | 0.21963 | 0.20865 | 29.4
03/06 19:00:00 | -13 | 8.6 | 0.39931 | 0.37935 | 56.4 | 03/06 19:00:00 | -6 | 21.2 | 0.435 | 0.41325 | 43.8 | 03/06 19:00:00 | -8.2 | 17.24 | 0.39979 | 0.3798 | 47.76 | 03/06 19:00:00 | 2 | 35.6 | 0.19908 | 0.18913 | 29.4
03/06 20:00:00 | -13.2 | 8.24 | 0.42372 | 0.40254 | 56.76 | 03/06 20:00:00 | -7 | 19.4 | 0.55146 | 0.52389 | 45.6 | 03/06 20:00:00 | -9 | 15.8 | 0.42401 | 0.40281 | 49.2 | 03/06 20:00:00 | 3 | 37.4 | 0.18361 | 0.17443 | 27.6
03/06 21:00:00 | -13 | 8.6 | 0.45272 | 0.43008 | 56.4 | 03/06 21:00:00 | -7 | 19.4 | 0.47235 | 0.44873 | 45.6 | 03/06 21:00:00 | -9 | 15.8 | 0.45333 | 0.43066 | 49.2 | 03/06 21:00:00 | 3 | 37.4 | 0.17896 | 0.17001 | 27.6
03/06 22:00:00 | -13 | 8.6 | 0.47748 | 0.45361 | 56.4 | 03/06 22:00:00 | -8 | 17.6 | 0.44782 | 0.42543 | 47.4 | 03/06 22:00:00 | -9 | 15.8 | 0.47835 | 0.45443 | 49.2 | 03/06 22:00:00 | 3 | 37.4 | 0.19397 | 0.18427 | 27.6
03/06 23:00:00 | -13 | 8.6 | 0.48718 | 0.46282 | 56.4 | 03/06 23:00:00 | -8 | 17.6 | 0.49486 | 0.47012 | 47.4 | 03/06 23:00:00 | -9 | 15.8 | 0.48786 | 0.46346 | 49.2 | 03/06 23:00:00 | 3 | 37.4 | 0.20195 | 0.19185 | 27.6
03/06 24:00:00 | -13 | 8.6 | 0.50558 | 0.4803 | 56.4 | 03/06 24:00:00 | -8 | 17.6 | 0.47521 | 0.45145 | 47.4 | 03/06 24:00:00 | -9.2 | 15.44 | 0.50558 | 0.4803 | 49.56 | 03/06 24:00:00 | 4 | 39.2 | 0.21859 | 0.20766 | 25.8
03/07 01:00:00 | -13.2 | 8.24 | 0.53144 | 0.50487 | 56.76 | 03/07 01:00:00 | -8 | 17.6 | 0.51366 | 0.48797 | 47.4 | 03/07 01:00:00 | -9.5 | 14.9 | 0.53142 | 0.50485 | 50.1 | 03/07 01:00:00 | 4 | 39.2 | 0.21906 | 0.20811 | 25.8
03/07 02:00:00 | -13.5 | 7.7 | 0.5527 | 0.52507 | 57.3 | 03/07 02:00:00 | -8.4 | 16.88 | 0.53021 | 0.50369 | 48.12 | 03/07 02:00:00 | -9 | 15.8 | 0.55302 | 0.52537 | 49.2 | 03/07 02:00:00 | 5 | 41 | 0.21348 | 0.20281 | 24
03/07 03:00:00 | -13 | 8.6 | 0.54756 | 0.52018 | 56.4 | 03/07 03:00:00 | -9 | 15.8 | 0.56083 | 0.53279 | 49.2 | 03/07 03:00:00 | -9 | 15.8 | 0.5473 | 0.51993 | 49.2 | 03/07 03:00:00 | 4 | 39.2 | 0.22486 | 0.21362 | 25.8
03/07 04:00:00 | -13 | 8.6 | 0.55766 | 0.52977 | 56.4 | 03/07 04:00:00 | -9 | 15.8 | 0.55146 | 0.52388 | 49.2 | 03/07 04:00:00 | -9 | 15.8 | 0.55753 | 0.52966 | 49.2 | 03/07 04:00:00 | 4 | 39.2 | 0.24244 | 0.23032 | 25.8
03/07 05:00:00 | -13 | 8.6 | 0.56234 | 0.53422 | 56.4 | 03/07 05:00:00 | -9 | 15.8 | 0.59284 | 0.5632 | 49.2 | 03/07 05:00:00 | -9 | 15.8 | 0.56226 | 0.53414 | 49.2 | 03/07 05:00:00 | 4 | 39.2 | 0.21486 | 0.20412 | 25.8
03/07 06:00:00 | -15 | 5 | 0.5701 | 0.54159 | 60 | 03/07 06:00:00 | -10 | 14 | 0.57681 | 0.54797 | 51 | 03/07 06:00:00 | -10 | 14 | 0.57034 | 0.54182 | 51 | 03/07 06:00:00 | 6 | 42.8 | 0.18915 | 0.1797 | 22.2
03/07 07:00:00 | -14 | 6.8 | 0.54657 | 0.51925 | 58.2 | 03/07 07:00:00 | -10 | 14 | 0.57584 | 0.54705 | 51 | 03/07 07:00:00 | -9.4 | 15.08 | 0.54632 | 0.519 | 49.92 | 03/07 07:00:00 | 6 | 42.8 | 0.26393 | 0.25073 | 22.2
03/07 08:00:00 | -14.4 | 6.08 | 0.46933 | 0.44586 | 58.92 | 03/07 08:00:00 | -10.8 | 12.56 | 0.57963 | 0.55065 | 52.44 | 03/07 08:00:00 | -9 | 15.8 | 0.46955 | 0.44608 | 49.2 | 03/07 08:00:00 | 3 | 37.4 | 0.29808 | 0.28318 | 27.6
03/07 09:00:00 | -14 | 6.8 | 0.3702 | 0.35169 | 58.2 | 03/07 09:00:00 | -11 | 12.2 | 0.61798 | 0.58708 | 52.8 | 03/07 09:00:00 | -9 | 15.8 | 0.37017 | 0.35166 | 49.2 | 03/07 09:00:00 | 1 | 33.8 | 0.3131 | 0.29745 | 31.2
03/07 10:00:00 | -12 | 10.4 | 0.29484 | 0.2801 | 54.6 | 03/07 10:00:00 | -11 | 12.2 | 0.60887 | 0.57842 | 52.8 | 03/07 10:00:00 | -8 | 17.6 | 0.29455 | 0.27983 | 47.4 | 03/07 10:00:00 | 0 | 32 | 0.33305 | 0.3164 | 33
03/07 11:00:00 | -11 | 12.2 | 0.23845 | 0.22652 | 52.8 | 03/07 11:00:00 | -10 | 14 | 0.51895 | 0.493 | 51 | 03/07 11:00:00 | -7 | 19.4 | 0.23794 | 0.22604 | 45.6 | 03/07 11:00:00 | -2 | 28.4 | 0.22811 | 0.21671 | 36.6
03/07 12:00:00 | -10 | 14 | 0.19726 | 0.1874 | 51 | 03/07 12:00:00 | -10 | 14 | 0.48609 | 0.46178 | 51 | 03/07 12:00:00 | -7 | 19.4 | 0.19673 | 0.18689 | 45.6 | 03/07 12:00:00 | -3 | 26.6 | 0.21638 | 0.20556 | 38.4
03/07 13:00:00 | -9 | 15.8 | 0.1892 | 0.17974 | 49.2 | 03/07 13:00:00 | -8 | 17.6 | 0.40189 | 0.3818 | 47.4 | 03/07 13:00:00 | -6.6 | 20.12 | 0.18905 | 0.1796 | 44.88 | 03/07 13:00:00 | -3 | 26.6 | 0.26882 | 0.25538 | 38.4
03/07 14:00:00 | -7.9 | 17.78 | 0.16207 | 0.15396 | 47.22 | 03/07 14:00:00 | -6.6 | 20.12 | 0.26956 | 0.25608 | 44.88 | 03/07 14:00:00 | -6 | 21.2 | 0.16167 | 0.15359 | 43.8 | 03/07 14:00:00 | -2 | 28.4 | 0.28185 | 0.26775 | 36.6
03/07 15:00:00 | -7 | 19.4 | 0.15435 | 0.14663 | 45.6 | 03/07 15:00:00 | -6 | 21.2 | 0.25293 | 0.24029 | 43.8 | 03/07 15:00:00 | -6 | 21.2 | 0.15461 | 0.14688 | 43.8 | 03/07 15:00:00 | -1 | 30.2 | 0.41088 | 0.39033 | 34.8
03/07 16:00:00 | -6 | 21.2 | 0.17143 | 0.16286 | 43.8 | 03/07 16:00:00 | -5 | 23 | 0.16611 | 0.1578 | 42 | 03/07 16:00:00 | -5 | 23 | 0.1715 | 0.16292 | 42 | 03/07 16:00:00 | 0 | 32 | 0.33791 | 0.32102 | 33
03/07 17:00:00 | -7 | 19.4 | 0.24822 | 0.23581 | 45.6 | 03/07 17:00:00 | -5 | 23 | 0.19169 | 0.18211 | 42 | 03/07 17:00:00 | -5 | 23 | 0.24837 | 0.23595 | 42 | 03/07 17:00:00 | 0 | 32 | 0.29067 | 0.27614 | 33
03/07 18:00:00 | -6 | 21.2 | 0.26888 | 0.25543 | 43.8 | 03/07 18:00:00 | -4 | 24.8 | 0.2522 | 0.23959 | 40.2 | 03/07 18:00:00 | -6 | 21.2 | 0.2683 | 0.25489 | 43.8 | 03/07 18:00:00 | 0 | 32 | 0.30634 | 0.29102 | 33
03/07 19:00:00 | -8 | 17.6 | 0.29049 | 0.27596 | 47.4 | 03/07 19:00:00 | -5 | 23 | 0.31732 | 0.30146 | 42 | 03/07 19:00:00 | -6.6 | 20.12 | 0.28994 | 0.27544 | 44.88 | 03/07 19:00:00 | -1 | 30.2 | 0.2768 | 0.26296 | 34.8
03/07 20:00:00 | -7.6 | 18.32 | 0.32456 | 0.30833 | 46.68 | 03/07 20:00:00 | -6.1 | 21.02 | 0.31533 | 0.29956 | 43.98 | 03/07 20:00:00 | -7 | 19.4 | 0.32436 | 0.30815 | 45.6 | 03/07 20:00:00 | -3 | 26.6 | 0.28441 | 0.27019 | 38.4
03/07 21:00:00 | -8 | 17.6 | 0.32333 | 0.30717 | 47.4 | 03/07 21:00:00 | -7 | 19.4 | 0.32514 | 0.30888 | 45.6 | 03/07 21:00:00 | -8 | 17.6 | 0.32291 | 0.30677 | 47.4 | 03/07 21:00:00 | -3 | 26.6 | 0.29282 | 0.27817 | 38.4
03/07 22:00:00 | -9 | 15.8 | 0.3931 | 0.37345 | 49.2 | 03/07 22:00:00 | -8 | 17.6 | 0.35938 | 0.34141 | 47.4 | 03/07 22:00:00 | -8 | 17.6 | 0.39273 | 0.3731 | 47.4 | 03/07 22:00:00 | -3 | 26.6 | 0.38651 | 0.36719 | 38.4
03/07 23:00:00 | -10 | 14 | 0.40227 | 0.38216 | 51 | 03/07 23:00:00 | -10 | 14 | 0.42384 | 0.40264 | 51 | 03/07 23:00:00 | -8 | 17.6 | 0.40184 | 0.38175 | 47.4 | 03/07 23:00:00 | -4 | 24.8 | 0.35054 | 0.33302 | 40.2
03/07 24:00:00 | -10 | 14 | 0.45313 | 0.43047 | 51 | 03/07 24:00:00 | -10 | 14 | 0.42723 | 0.40586 | 51 | 03/07 24:00:00 | -9 | 15.8 | 0.45272 | 0.43009 | 49.2 | 03/07 24:00:00 | -6 | 21.2 | 0.3981 | 0.3782 | 43.8
03/08 01:00:00 | -11 | 12.2 | 0.5258 | 0.49951 | 52.8 | 03/08 01:00:00 | -10 | 14 | 0.4755 | 0.45172 | 51 | 03/08 01:00:00 | -9 | 15.8 | 0.52546 | 0.49918 | 49.2 | 03/08 01:00:00 | -7 | 19.4 | 0.52458 | 0.49835 | 45.6
03/08 02:00:00 | -10.5 | 13.1 | 0.54206 | 0.51496 | 51.9 | 03/08 02:00:00 | -11.3 | 11.66 | 0.51404 | 0.48834 | 53.34 | 03/08 02:00:00 | -9 | 15.8 | 0.54182 | 0.51473 | 49.2 | 03/08 02:00:00 | -7 | 19.4 | 0.50268 | 0.47754 | 45.6
03/08 03:00:00 | -10 | 14 | 0.5539 | 0.52621 | 51 | 03/08 03:00:00 | -13 | 8.6 | 0.52816 | 0.50175 | 56.4 | 03/08 03:00:00 | -9 | 15.8 | 0.55347 | 0.5258 | 49.2 | 03/08 03:00:00 | -8 | 17.6 | 0.51116 | 0.4856 | 47.4
03/08 04:00:00 | -10 | 14 | 0.56365 | 0.53547 | 51 | 03/08 04:00:00 | -12 | 10.4 | 0.55523 | 0.52747 | 54.6 | 03/08 04:00:00 | -9 | 15.8 | 0.5632 | 0.53504 | 49.2 | 03/08 04:00:00 | -9 | 15.8 | 0.54748 | 0.5201 | 49.2
03/08 05:00:00 | -10 | 14 | 0.59075 | 0.56121 | 51 | 03/08 05:00:00 | -12 | 10.4 | 0.56596 | 0.53766 | 54.6 | 03/08 05:00:00 | -9 | 15.8 | 0.59035 | 0.56084 | 49.2 | 03/08 05:00:00 | -9 | 15.8 | 0.49587 | 0.47108 | 49.2
03/08 06:00:00 | -10 | 14 | 0.53168 | 0.50509 | 51 | 03/08 06:00:00 | -12 | 10.4 | 0.53965 | 0.51267 | 54.6 | 03/08 06:00:00 | -9 | 15.8 | 0.53158 | 0.505 | 49.2 | 03/08 06:00:00 | -10 | 14 | 0.50578 | 0.48049 | 51
03/08 07:00:00 | -11 | 12.2 | 0.54628 | 0.51897 | 52.8 | 03/08 07:00:00 | -12 | 10.4 | 0.54065 | 0.51362 | 54.6 | 03/08 07:00:00 | -9.3 | 15.26 | 0.54599 | 0.51869 | 49.74 | 03/08 07:00:00 | -10 | 14 | 0.57698 | 0.54813 | 51
03/08 08:00:00 | -10.6 | 12.92 | 0.43732 | 0.41546 | 52.08 | 03/08 08:00:00 | -11.7 | 10.94 | 0.4508 | 0.42826 | 54.06 | 03/08 08:00:00 | -8 | 17.6 | 0.43699 | 0.41514 | 47.4 | 03/08 08:00:00 | -10 | 14 | 0.48834 | 0.46392 | 51
03/08 09:00:00 | -10 | 14 | 0.35566 | 0.33788 | 51 | 03/08 09:00:00 | -11 | 12.2 | 0.34916 | 0.3317 | 52.8 | 03/08 09:00:00 | -5 | 23 | 0.35525 | 0.33748 | 42 | 03/08 09:00:00 | -10 | 14 | 0.41934 | 0.39838 | 51
03/08 10:00:00 | -8 | 17.6 | 0.26561 | 0.25233 | 47.4 | 03/08 10:00:00 | -10 | 14 | 0.27735 | 0.26348 | 51 | 03/08 10:00:00 | -5 | 23 | 0.26496 | 0.25172 | 42 | 03/08 10:00:00 | -10 | 14 | 0.41003 | 0.38953 | 51
03/08 11:00:00 | -7 | 19.4 | 0.25337 | 0.2407 | 45.6 | 03/08 11:00:00 | -9 | 15.8 | 0.18752 | 0.17815 | 49.2 | 03/08 11:00:00 | -3.5 | 25.7 | 0.2531 | 0.24044 | 39.3 | 03/08 11:00:00 | -10 | 14 | 0.41681 | 0.39597 | 51
03/08 12:00:00 | -6.5 | 20.3 | 0.1897 | 0.18022 | 44.7 | 03/08 12:00:00 | -8 | 17.6 | 0.16237 | 0.15425 | 47.4 | 03/08 12:00:00 | -2 | 28.4 | 0.18915 | 0.17969 | 36.6 | 03/08 12:00:00 | -10 | 14 | 0.35279 | 0.33515 | 51
03/08 13:00:00 | -6 | 21.2 | 0.1578 | 0.14991 | 43.8 | 03/08 13:00:00 | -6 | 21.2 | 0.15016 | 0.14265 | 43.8 | 03/08 13:00:00 | -1.9 | 28.58 | 0.15719 | 0.14933 | 36.42 | 03/08 13:00:00 | -10 | 14 | 0.40017 | 0.38016 | 51
03/08 14:00:00 | -5.8 | 21.56 | 0.13754 | 0.13066 | 43.44 | 03/08 14:00:00 | -5.4 | 22.28 | 0.1038 | 0.098614 | 42.72 | 03/08 14:00:00 | 0 | 32 | 0.13732 | 0.13046 | 33 | 03/08 14:00:00 | -10 | 14 | 0.39366 | 0.37398 | 51
03/08 15:00:00 | -5 | 23 | 0.077727 | 0.07384 | 42 | 03/08 15:00:00 | -4 | 24.8 | 0.048967 | 0.046518 | 40.2 | 03/08 15:00:00 | -1 | 30.2 | 0.077636 | 0.073754 | 34.8 | 03/08 15:00:00 | -11 | 12.2 | 0.33372 | 0.31704 | 52.8
03/08 16:00:00 | -4 | 24.8 | 0.041645 | 0.039563 | 40.2 | 03/08 16:00:00 | -3 | 26.6 | 0.029317 | 0.027851 | 38.4 | 03/08 16:00:00 | 0 | 32 | 0.041583 | 0.039504 | 33 | 03/08 16:00:00 | -11 | 12.2 | 0.33686 | 0.32002 | 52.8
03/08 17:00:00 | -4 | 24.8 | 0.055151 | 0.052394 | 40.2 | 03/08 17:00:00 | -2 | 28.4 | 0.036399 | 0.034579 | 36.6 | 03/08 17:00:00 | -1 | 30.2 | 0.05497 | 0.052222 | 34.8 | 03/08 17:00:00 | -11 | 12.2 | 0.37885 | 0.35991 | 52.8
03/08 18:00:00 | -4 | 24.8 | 0.12048 | 0.11445 | 40.2 | 03/08 18:00:00 | -4 | 24.8 | 0.14883 | 0.14139 | 40.2 | 03/08 18:00:00 | -2 | 28.4 | 0.12034 | 0.11432 | 36.6 | 03/08 18:00:00 | -11 | 12.2 | 0.4351 | 0.41334 | 52.8
03/08 19:00:00 | -5 | 23 | 0.1732 | 0.16454 | 42 | 03/08 19:00:00 | -5 | 23 | 0.17164 | 0.16305 | 42 | 03/08 19:00:00 | -3 | 26.6 | 0.17285 | 0.16421 | 38.4 | 03/08 19:00:00 | -11 | 12.2 | 0.45609 | 0.43328 | 52.8
03/08 20:00:00 | -5.1 | 22.82 | 0.18722 | 0.17786 | 42.18 | 03/08 20:00:00 | -6.1 | 21.02 | 0.21556 | 0.20478 | 43.98 | 03/08 20:00:00 | -4 | 24.8 | 0.187 | 0.17765 | 40.2 | 03/08 20:00:00 | -12 | 10.4 | 0.45647 | 0.43365 | 54.6
03/08 21:00:00 | -5 | 23 | 0.22082 | 0.20978 | 42 | 03/08 21:00:00 | -7 | 19.4 | 0.25448 | 0.24176 | 45.6 | 03/08 21:00:00 | -4 | 24.8 | 0.22053 | 0.2095 | 40.2 | 03/08 21:00:00 | -12 | 10.4 | 0.48728 | 0.46292 | 54.6
03/08 22:00:00 | -5 | 23 | 0.25449 | 0.24177 | 42 | 03/08 22:00:00 | -8 | 17.6 | 0.29644 | 0.28162 | 47.4 | 03/08 22:00:00 | -5 | 23 | 0.25371 | 0.24102 | 42 | 03/08 22:00:00 | -11 | 12.2 | 0.47629 | 0.45248 | 52.8
03/08 23:00:00 | -6 | 21.2 | 0.30209 | 0.28698 | 43.8 | 03/08 23:00:00 | -8 | 17.6 | 0.36022 | 0.34221 | 47.4 | 03/08 23:00:00 | -5 | 23 | 0.3009 | 0.28585 | 42 | 03/08 23:00:00 | -11 | 12.2 | 0.47316 | 0.4495 | 52.8
03/08 24:00:00 | -6 | 21.2 | 0.33706 | 0.32021 | 43.8 | 03/08 24:00:00 | -9 | 15.8 | 0.40104 | 0.38098 | 49.2 | 03/08 24:00:00 | -5 | 23 | 0.3361 | 0.31929 | 42 | 03/08 24:00:00 | -11 | 12.2 | 0.52839 | 0.50197 | 52.8
03/09 01:00:00 | -6 | 21.2 | 0.36158 | 0.34351 | 43.8 | 03/09 01:00:00 | -10 | 14 | 0.49329 | 0.46862 | 51 | 03/09 01:00:00 | -5 | 23 | 0.36047 | 0.34245 | 42 | 03/09 01:00:00 | -11 | 12.2 | 0.50107 | 0.47601 | 52.8
03/09 02:00:00 | -6 | 21.2 | 0.38607 | 0.36677 | 43.8 | 03/09 02:00:00 | -10.1 | 13.82 | 0.53223 | 0.50562 | 51.18 | 03/09 02:00:00 | -5 | 23 | 0.38487 | 0.36563 | 42 | 03/09 02:00:00 | -12 | 10.4 | 0.54309 | 0.51594 | 54.6
03/09 03:00:00 | -6 | 21.2 | 0.41642 | 0.3956 | 43.8 | 03/09 03:00:00 | -10 | 14 | 0.48013 | 0.45612 | 51 | 03/09 03:00:00 | -5 | 23 | 0.41542 | 0.39465 | 42 | 03/09 03:00:00 | -12 | 10.4 | 0.51996 | 0.49396 | 54.6
03/09 04:00:00 | -6 | 21.2 | 0.41684 | 0.39599 | 43.8 | 03/09 04:00:00 | -10 | 14 | 0.49412 | 0.46942 | 51 | 03/09 04:00:00 | -6 | 21.2 | 0.41553 | 0.39475 | 43.8 | 03/09 04:00:00 | -12 | 10.4 | 0.52595 | 0.49965 | 54.6
03/09 05:00:00 | -6 | 21.2 | 0.41388 | 0.39319 | 43.8 | 03/09 05:00:00 | -10 | 14 | 0.52963 | 0.50315 | 51 | 03/09 05:00:00 | -5 | 23 | 0.41261 | 0.39198 | 42 | 03/09 05:00:00 | -12 | 10.4 | 0.57186 | 0.54327 | 54.6
03/09 06:00:00 | -7 | 19.4 | 0.42274 | 0.4016 | 45.6 | 03/09 06:00:00 | -11 | 12.2 | 0.5453 | 0.51804 | 52.8 | 03/09 06:00:00 | -5 | 23 | 0.42153 | 0.40045 | 42 | 03/09 06:00:00 | -13 | 8.6 | 0.53309 | 0.50643 | 56.4
03/09 07:00:00 | -6 | 21.2 | 0.41972 | 0.39873 | 43.8 | 03/09 07:00:00 | -10 | 14 | 0.59975 | 0.56976 | 51 | 03/09 07:00:00 | -4.9 | 23.18 | 0.41858 | 0.39765 | 41.82 | 03/09 07:00:00 | -14 | 6.8 | 0.53735 | 0.51048 | 58.2
03/09 08:00:00 | -5.8 | 21.56 | 0.30269 | 0.28756 | 43.44 | 03/09 08:00:00 | -10 | 14 | 0.45434 | 0.43162 | 51 | 03/09 08:00:00 | -4 | 24.8 | 0.30184 | 0.28675 | 40.2 | 03/09 08:00:00 | -14 | 6.8 | 0.48947 | 0.465 | 58.2
03/09 09:00:00 | -4 | 24.8 | 0.2158 | 0.20501 | 40.2 | 03/09 09:00:00 | -9 | 15.8 | 0.34755 | 0.33017 | 49.2 | 03/09 09:00:00 | -3 | 26.6 | 0.2154 | 0.20463 | 38.4 | 03/09 09:00:00 | -13 | 8.6 | 0.38888 | 0.36943 | 56.4
03/09 10:00:00 | -3 | 26.6 | 0.2332 | 0.22154 | 38.4 | 03/09 10:00:00 | -8 | 17.6 | 0.34214 | 0.32503 | 47.4 | 03/09 10:00:00 | 0 | 32 | 0.2331 | 0.22144 | 33 | 03/09 10:00:00 | -12 | 10.4 | 0.34711 | 0.32975 | 54.6
03/09 11:00:00 | -3 | 26.6 | 0.18174 | 0.17265 | 38.4 | 03/09 11:00:00 | -6 | 21.2 | 0.29839 | 0.28347 | 43.8 | 03/09 11:00:00 | 3 | 37.4 | 0.1813 | 0.17224 | 27.6 | 03/09 11:00:00 | -12 | 10.4 | 0.29996 | 0.28497 | 54.6
03/09 12:00:00 | -2 | 28.4 | 0.11884 | 0.1129 | 36.6 | 03/09 12:00:00 | -5 | 23 | 0.30189 | 0.28679 | 42 | 03/09 12:00:00 | 3 | 37.4 | 0.11878 | 0.11284 | 27.6 | 03/09 12:00:00 | -10 | 14 | 0.21936 | 0.20839 | 51
03/09 13:00:00 | -2 | 28.4 | 0.10364 | 0.098459 | 36.6 | 03/09 13:00:00 | -4 | 24.8 | 0.29726 | 0.2824 | 40.2 | 03/09 13:00:00 | 3.3 | 37.94 | 0.10355 | 0.098375 | 27.06 | 03/09 13:00:00 | -9 | 15.8 | 0.21141 | 0.20084 | 49.2
03/09 14:00:00 | -0.7 | 30.74 | 0.078896 | 0.074951 | 34.26 | 03/09 14:00:00 | -3.5 | 25.7 | 0.31163 | 0.29605 | 39.3 | 03/09 14:00:00 | 4 | 39.2 | 0.078993 | 0.075043 | 25.8 | 03/09 14:00:00 | -8 | 17.6 | 0.27274 | 0.2591 | 47.4
03/09 15:00:00 | 0 | 32 | 0.018609 | 0.017679 | 33 | 03/09 15:00:00 | -3 | 26.6 | 0.30978 | 0.29429 | 38.4 | 03/09 15:00:00 | 6 | 42.8 | 0.013535 | 0.012858 | 22.2 | 03/09 15:00:00 | -8 | 17.6 | 0.28391 | 0.26972 | 47.4
03/09 16:00:00 | 0 | 32 | 0.024852 | 0.02361 | 33 | 03/09 16:00:00 | -3 | 26.6 | 0.30214 | 0.28703 | 38.4 | 03/09 16:00:00 | 6 | 42.8 | 0.021566 | 0.020488 | 22.2 | 03/09 16:00:00 | -8 | 17.6 | 0.20538 | 0.19511 | 47.4
03/09 17:00:00 | 0 | 32 | 0.038579 | 0.03665 | 33 | 03/09 17:00:00 | -3 | 26.6 | 0.32777 | 0.31138 | 38.4 | 03/09 17:00:00 | 6 | 42.8 | 0.039487 | 0.037513 | 22.2 | 03/09 17:00:00 | -8 | 17.6 | 0.26233 | 0.24921 | 47.4
03/09 18:00:00 | 0 | 32 | 0.067527 | 0.064151 | 33 | 03/09 18:00:00 | -3 | 26.6 | 0.38603 | 0.36673 | 38.4 | 03/09 18:00:00 | 5 | 41 | 0.069384 | 0.065915 | 24 | 03/09 18:00:00 | -9 | 15.8 | 0.29942 | 0.28445 | 49.2
03/09 19:00:00 | -1 | 30.2 | 0.12896 | 0.12251 | 34.8 | 03/09 19:00:00 | -3 | 26.6 | 0.37354 | 0.35486 | 38.4 | 03/09 19:00:00 | 3.5 | 38.3 | 0.12962 | 0.12314 | 26.7 | 03/09 19:00:00 | -11 | 12.2 | 0.3261 | 0.3098 | 52.8
03/09 20:00:00 | -1.3 | 29.66 | 0.13736 | 0.13049 | 35.34 | 03/09 20:00:00 | -3.4 | 25.88 | 0.3389 | 0.32196 | 39.12 | 03/09 20:00:00 | 2 | 35.6 | 0.13818 | 0.13127 | 29.4 | 03/09 20:00:00 | -12 | 10.4 | 0.37421 | 0.3555 | 54.6
03/09 21:00:00 | -1 | 30.2 | 0.1507 | 0.14317 | 34.8 | 03/09 21:00:00 | -3 | 26.6 | 0.32154 | 0.30546 | 38.4 | 03/09 21:00:00 | 1 | 33.8 | 0.15078 | 0.14324 | 31.2 | 03/09 21:00:00 | -13 | 8.6 | 0.49813 | 0.47323 | 56.4
03/09 22:00:00 | -1 | 30.2 | 0.16995 | 0.16146 | 34.8 | 03/09 22:00:00 | -3 | 26.6 | 0.33436 | 0.31765 | 38.4 | 03/09 22:00:00 | 0 | 32 | 0.16964 | 0.16116 | 33 | 03/09 22:00:00 | -14 | 6.8 | 0.52856 | 0.50213 | 58.2
03/09 23:00:00 | -1 | 30.2 | 0.19985 | 0.18985 | 34.8 | 03/09 23:00:00 | -2 | 28.4 | 0.37127 | 0.35271 | 36.6 | 03/09 23:00:00 | 2 | 35.6 | 0.19919 | 0.18923 | 29.4 | 03/09 23:00:00 | -15 | 5 | 0.54775 | 0.52037 | 60
03/09 24:00:00 | -1 | 30.2 | 0.2317 | 0.22011 | 34.8 | 03/09 24:00:00 | -2 | 28.4 | 0.36511 | 0.34685 | 36.6 | 03/09 24:00:00 | 1 | 33.8 | 0.23084 | 0.2193 | 31.2 | 03/09 24:00:00 | -17 | 1.4 | 0.58478 | 0.55554 | 63.6
03/10 01:00:00 | -2 | 28.4 | 0.26534 | 0.25208 | 36.6 | 03/10 01:00:00 | -1 | 30.2 | 0.35913 | 0.34117 | 34.8 | 03/10 01:00:00 | 1 | 33.8 | 0.2641 | 0.25089 | 31.2 | 03/10 01:00:00 | -17 | 1.4 | 0.69518 | 0.66042 | 63.6
03/10 02:00:00 | -2.4 | 27.68 | 0.29187 | 0.27727 | 37.32 | 03/10 02:00:00 | -1.1 | 30.02 | 0.36758 | 0.3492 | 34.98 | 03/10 02:00:00 | 1 | 33.8 | 0.29088 | 0.27633 | 31.2 | 03/10 02:00:00 | -18 | -0.4 | 0.73383 | 0.69714 | 65.4
03/10 03:00:00 | -3 | 26.6 | 0.31781 | 0.30192 | 38.4 | 03/10 03:00:00 | -1 | 30.2 | 0.36424 | 0.34603 | 34.8 | 03/10 03:00:00 | 2 | 35.6 | 0.3167 | 0.30086 | 29.4 | 03/10 03:00:00 | -19 | -2.2 | 0.81683 | 0.77599 | 67.2
03/10 04:00:00 | -2 | 28.4 | 0.30903 | 0.29358 | 36.6 | 03/10 04:00:00 | -1 | 30.2 | 0.35375 | 0.33606 | 34.8 | 03/10 04:00:00 | 7 | 44.6 | 0.30764 | 0.29226 | 20.4 | 03/10 04:00:00 | -20 | -4 | 0.78854 | 0.74911 | 69
03/10 05:00:00 | -2 | 28.4 | 0.3004 | 0.28538 | 36.6 | 03/10 05:00:00 | -1 | 30.2 | 0.35493 | 0.33719 | 34.8 | 03/10 05:00:00 | 7 | 44.6 | 0.29867 | 0.28374 | 20.4 | 03/10 05:00:00 | -21 | -5.8 | 0.79751 | 0.75763 | 70.8
03/10 06:00:00 | -1 | 30.2 | 0.28409 | 0.26989 | 34.8 | 03/10 06:00:00 | -1 | 30.2 | 0.33884 | 0.3219 | 34.8 | 03/10 06:00:00 | 6 | 42.8 | 0.2823 | 0.26818 | 22.2 | 03/10 06:00:00 | -21 | -5.8 | 0.74861 | 0.71118 | 70.8
03/10 07:00:00 | 1 | 33.8 | 0.29166 | 0.27708 | 31.2 | 03/10 07:00:00 | 0 | 32 | 0.31408 | 0.29837 | 33 | 03/10 07:00:00 | 7.4 | 45.32 | 0.29007 | 0.27557 | 19.68 | 03/10 07:00:00 | -22 | -7.6 | 0.79971 | 0.75972 | 72.6
03/10 08:00:00 | 2 | 35.6 | 0.30552 | 0.29024 | 29.4 | 03/10 08:00:00 | 0 | 32 | 0.31532 | 0.29955 | 33 | 03/10 08:00:00 | 7 | 44.6 | 0.30403 | 0.28883 | 20.4 | 03/10 08:00:00 | -22 | -7.6 | 0.66258 | 0.62946 | 72.6
03/10 09:00:00 | 2 | 35.6 | 0.27685 | 0.26301 | 29.4 | 03/10 09:00:00 | 0 | 32 | 0.32152 | 0.30544 | 33 | 03/10 09:00:00 | 8 | 46.4 | 0.27515 | 0.26139 | 18.6 | 03/10 09:00:00 | -21 | -5.8 | 0.61495 | 0.5842 | 70.8
03/10 10:00:00 | 3 | 37.4 | 0.25138 | 0.23881 | 27.6 | 03/10 10:00:00 | 0 | 32 | 0.32235 | 0.30623 | 33 | 03/10 10:00:00 | 8 | 46.4 | 0.24954 | 0.23706 | 18.6 | 03/10 10:00:00 | -19 | -2.2 | 0.50344 | 0.47827 | 67.2
03/10 11:00:00 | 5 | 41 | 0.25676 | 0.24392 | 24 | 03/10 11:00:00 | 0 | 32 | 0.32465 | 0.30842 | 33 | 03/10 11:00:00 | 8 | 46.4 | 0.25506 | 0.24231 | 18.6 | 03/10 11:00:00 | -17 | 1.4 | 0.40015 | 0.38014 | 63.6
03/10 12:00:00 | 6 | 42.8 | 0.18725 | 0.17789 | 22.2 | 03/10 12:00:00 | 1 | 33.8 | 0.30613 | 0.29083 | 31.2 | 03/10 12:00:00 | 9 | 48.2 | 0.18578 | 0.17649 | 16.8 | 03/10 12:00:00 | -15 | 5 | 0.38146 | 0.36239 | 60
03/10 13:00:00 | 5 | 41 | 0.16064 | 0.15261 | 24 | 03/10 13:00:00 | 1 | 33.8 | 0.31126 | 0.2957 | 31.2 | 03/10 13:00:00 | 9.7 | 49.46 | 0.15959 | 0.15161 | 15.54 | 03/10 13:00:00 | -13 | 8.6 | 0.32763 | 0.31125 | 56.4
03/10 14:00:00 | 5 | 41 | 0.14075 | 0.13371 | 24 | 03/10 14:00:00 | 1.4 | 34.52 | 0.30491 | 0.28966 | 30.48 | 03/10 14:00:00 | 11 | 51.8 | 0.13981 | 0.13282 | 13.2 | 03/10 14:00:00 | -13 | 8.6 | 0.38409 | 0.36489 | 56.4
03/10 15:00:00 | 5 | 41 | 0.092385 | 0.087766 | 24 | 03/10 15:00:00 | 2 | 35.6 | 0.29913 | 0.28418 | 29.4 | 03/10 15:00:00 | 12 | 53.6 | 0.092099 | 0.087494 | 11.4 | 03/10 15:00:00 | -11 | 12.2 | 0.33146 | 0.31489 | 52.8
03/10 16:00:00 | 5 | 41 | 0.067702 | 0.064317 | 24 | 03/10 16:00:00 | 2 | 35.6 | 0.31264 | 0.29701 | 29.4 | 03/10 16:00:00 | 12 | 53.6 | 0.067332 | 0.063965 | 11.4 | 03/10 16:00:00 | -12 | 10.4 | 0.34275 | 0.32562 | 54.6
03/10 17:00:00 | 5 | 41 | 0.080328 | 0.076311 | 24 | 03/10 17:00:00 | 2 | 35.6 | 0.28613 | 0.27182 | 29.4 | 03/10 17:00:00 | 12 | 53.6 | 0.079838 | 0.075846 | 11.4 | 03/10 17:00:00 | -11 | 12.2 | 0.33916 | 0.3222 | 52.8
03/10 18:00:00 | 4 | 39.2 | 0.10609 | 0.10078 | 25.8 | 03/10 18:00:00 | 2 | 35.6 | 0.26718 | 0.25382 | 29.4 | 03/10 18:00:00 | 10 | 50 | 0.10545 | 0.10018 | 15 | 03/10 18:00:00 | -12 | 10.4 | 0.32795 | 0.31156 | 54.6
03/10 19:00:00 | 3 | 37.4 | 0.12825 | 0.12183 | 27.6 | 03/10 19:00:00 | 2 | 35.6 | 0.27498 | 0.26123 | 29.4 | 03/10 19:00:00 | 8.3 | 46.94 | 0.12766 | 0.12128 | 18.06 | 03/10 19:00:00 | -14 | 6.8 | 0.41581 | 0.39502 | 58.2
03/10 20:00:00 | 2.4 | 36.32 | 0.16026 | 0.15225 | 28.68 | 03/10 20:00:00 | 1.8 | 35.24 | 0.27501 | 0.26125 | 29.76 | 03/10 20:00:00 | 7 | 44.6 | 0.15942 | 0.15145 | 20.4 | 03/10 20:00:00 | -14 | 6.8 | 0.45743 | 0.43456 | 58.2
03/10 21:00:00 | 2 | 35.6 | 0.16472 | 0.15648 | 29.4 | 03/10 21:00:00 | 2 | 35.6 | 0.27233 | 0.25871 | 29.4 | 03/10 21:00:00 | 5 | 41 | 0.1638 | 0.15561 | 24 | 03/10 21:00:00 | -15 | 5 | 0.47639 | 0.45257 | 60
03/10 22:00:00 | 2 | 35.6 | 0.1779 | 0.169 | 29.4 | 03/10 22:00:00 | 2 | 35.6 | 0.26782 | 0.25443 | 29.4 | 03/10 22:00:00 | 5 | 41 | 0.17687 | 0.16802 | 24 | 03/10 22:00:00 | -15 | 5 | 0.51384 | 0.48815 | 60
03/10 23:00:00 | 2 | 35.6 | 0.20143 | 0.19136 | 29.4 | 03/10 23:00:00 | 2 | 35.6 | 0.29781 | 0.28292 | 29.4 | 03/10 23:00:00 | 4 | 39.2 | 0.20006 | 0.19005 | 25.8 | 03/10 23:00:00 | -16 | 3.2 | 0.63371 | 0.60203 | 61.8
03/10 24:00:00 | 1 | 33.8 | 0.24414 | 0.23193 | 31.2 | 03/10 24:00:00 | 2 | 35.6 | 0.32304 | 0.30688 | 29.4 | 03/10 24:00:00 | 4 | 39.2 | 0.24271 | 0.23057 | 25.8 | 03/10 24:00:00 | -16 | 3.2 | 0.5921 | 0.5625 | 61.8
03/11 01:00:00 | 2 | 35.6 | 0.26804 | 0.25463 | 29.4 | 03/11 01:00:00 | 2 | 35.6 | 0.29388 | 0.27918 | 29.4 | 03/11 01:00:00 | 3.5 | 38.3 | 0.26648 | 0.25315 | 26.7 | 03/11 01:00:00 | -17 | 1.4 | 0.58044 | 0.55142 | 63.6
03/11 02:00:00 | 2 | 35.6 | 0.31135 | 0.29578 | 29.4 | 03/11 02:00:00 | 2.1 | 35.78 | 0.37879 | 0.35985 | 29.22 | 03/11 02:00:00 | 3 | 37.4 | 0.30914 | 0.29369 | 27.6 | 03/11 02:00:00 | -17 | 1.4 | 0.6356 | 0.60382 | 63.6
03/11 03:00:00 | 1.5 | 34.7 | 0.32502 | 0.30877 | 30.3 | 03/11 03:00:00 | 2 | 35.6 | 0.39437 | 0.37465 | 29.4 | 03/11 03:00:00 | 2 | 35.6 | 0.32269 | 0.30656 | 29.4 | 03/11 03:00:00 | -18 | -0.4 | 0.6472 | 0.61484 | 65.4
03/11 04:00:00 | 1 | 33.8 | 0.35294 | 0.33529 | 31.2 | 03/11 04:00:00 | 2 | 35.6 | 0.35326 | 0.3356 | 29.4 | 03/11 04:00:00 | 1 | 33.8 | 0.35087 | 0.33333 | 31.2 | 03/11 04:00:00 | -18 | -0.4 | 0.6568 | 0.62396 | 65.4
03/11 05:00:00 | -1 | 30.2 | 0.45975 | 0.43676 | 34.8 | 03/11 05:00:00 | 2 | 35.6 | 0.34536 | 0.3281 | 29.4 | 03/11 05:00:00 | 1 | 33.8 | 0.45761 | 0.43473 | 31.2 | 03/11 05:00:00 | -18 | -0.4 | 0.64053 | 0.6085 | 65.4
03/11 06:00:00 | -2 | 28.4 | 0.40163 | 0.38155 | 36.6 | 03/11 06:00:00 | 2 | 35.6 | 0.32457 | 0.30834 | 29.4 | 03/11 06:00:00 | 1 | 33.8 | 0.40023 | 0.38022 | 31.2 | 03/11 06:00:00 | -19 | -2.2 | 0.69479 | 0.66005 | 67.2
03/11 07:00:00 | -2 | 28.4 | 0.34575 | 0.32847 | 36.6 | 03/11 07:00:00 | 2 | 35.6 | 0.29997 | 0.28497 | 29.4 | 03/11 07:00:00 | 1.1 | 33.98 | 0.34434 | 0.32713 | 31.02 | 03/11 07:00:00 | -19 | -2.2 | 0.65489 | 0.62215 | 67.2
03/11 08:00:00 | -1.4 | 29.48 | 0.25499 | 0.24224 | 35.52 | 03/11 08:00:00 | 2 | 35.6 | 0.31221 | 0.2966 | 29.4 | 03/11 08:00:00 | 2 | 35.6 | 0.25405 | 0.24135 | 29.4 | 03/11 08:00:00 | -19 | -2.2 | 0.58162 | 0.55253 | 67.2
03/11 09:00:00 | 0 | 32 | 0.22868 | 0.21724 | 33 | 03/11 09:00:00 | 2 | 35.6 | 0.31541 | 0.29964 | 29.4 | 03/11 09:00:00 | 2 | 35.6 | 0.22798 | 0.21658 | 29.4 | 03/11 09:00:00 | -18 | -0.4 | 0.5328 | 0.50616 | 65.4
03/11 10:00:00 | 0 | 32 | 0.15758 | 0.1497 | 33 | 03/11 10:00:00 | 2 | 35.6 | 0.31514 | 0.29939 | 29.4 | 03/11 10:00:00 | 4 | 39.2 | 0.15714 | 0.14928 | 25.8 | 03/11 10:00:00 | -16 | 3.2 | 0.43464 | 0.41291 | 61.8
03/11 11:00:00 | 1 | 33.8 | 0.050034 | 0.047532 | 31.2 | 03/11 11:00:00 | 3 | 37.4 | 0.28943 | 0.27496 | 27.6 | 03/11 11:00:00 | 5 | 41 | 0.050102 | 0.047597 | 24 | 03/11 11:00:00 | -15 | 5 | 0.38709 | 0.36774 | 60
03/11 12:00:00 | 2 | 35.6 | 0.03058 | 0.029051 | 29.4 | 03/11 12:00:00 | 3 | 37.4 | 0.26212 | 0.24902 | 27.6 | 03/11 12:00:00 | 7 | 44.6 | 0.030657 | 0.029124 | 20.4 | 03/11 12:00:00 | -13 | 8.6 | 0.33707 | 0.32021 | 56.4
03/11 13:00:00 | 2 | 35.6 | 0.02693 | 0.025583 | 29.4 | 03/11 13:00:00 | 3 | 37.4 | 0.2028 | 0.19266 | 27.6 | 03/11 13:00:00 | 8.3 | 46.94 | 0.027077 | 0.025723 | 18.06 | 03/11 13:00:00 | -11 | 12.2 | 0.31853 | 0.30261 | 52.8
03/11 14:00:00 | 3.4 | 38.12 | 0 | 0 | 26.88 | 03/11 14:00:00 | 3.3 | 37.94 | 0.16706 | 0.1587 | 27.06 | 03/11 14:00:00 | 10 | 50 | 0 | 0 | 15 | 03/11 14:00:00 | -10 | 14 | 0.29258 | 0.27795 | 51
03/11 15:00:00 | 4 | 39.2 | 0 | 0 | 25.8 | 03/11 15:00:00 | 3 | 37.4 | 0.15176 | 0.14417 | 27.6 | 03/11 15:00:00 | 10 | 50 | 0 | 0 | 15 | 03/11 15:00:00 | -9 | 15.8 | 0.26358 | 0.2504 | 49.2
03/11 16:00:00 | 5 | 41 | 0 | 0 | 24 | 03/11 16:00:00 | 4 | 39.2 | 0.14858 | 0.14115 | 25.8 | 03/11 16:00:00 | 7 | 44.6 | 0 | 0 | 20.4 | 03/11 16:00:00 | -8 | 17.6 | 0.20685 | 0.19651 | 47.4
03/11 17:00:00 | 6 | 42.8 | 0 | 0 | 22.2 | 03/11 17:00:00 | 4 | 39.2 | 0.15944 | 0.15147 | 25.8 | 03/11 17:00:00 | 6 | 42.8 | 0 | 0 | 22.2 | 03/11 17:00:00 | -8 | 17.6 | 0.22124 | 0.21017 | 47.4
03/11 18:00:00 | 4 | 39.2 | 0 | 0 | 25.8 | 03/11 18:00:00 | 4 | 39.2 | 0.15278 | 0.14514 | 25.8 | 03/11 18:00:00 | 5 | 41 | 0 | 0 | 24 | 03/11 18:00:00 | -8 | 17.6 | 0.27159 | 0.25801 | 47.4
03/11 19:00:00 | 3 | 37.4 | 0.01027 | 0.0097561 | 27.6 | 03/11 19:00:00 | 3 | 37.4 | 0.16244 | 0.15432 | 27.6 | 03/11 19:00:00 | 3 | 37.4 | 0.010321 | 0.0098049 | 27.6 | 03/11 19:00:00 | -10 | 14 | 0.28955 | 0.27507 | 51
03/11 20:00:00 | 2.6 | 36.68 | 0.063972 | 0.060774 | 28.32 | 03/11 20:00:00 | 1.9 | 35.42 | 0.16888 | 0.16043 | 29.58 | 03/11 20:00:00 | 1 | 33.8 | 0.063651 | 0.060468 | 31.2 | 03/11 20:00:00 | -11 | 12.2 | 0.34911 | 0.33166 | 52.8
03/11 21:00:00 | 2 | 35.6 | 0.1191 | 0.11314 | 29.4 | 03/11 21:00:00 | 3 | 37.4 | 0.16507 | 0.15682 | 27.6 | 03/11 21:00:00 | 0 | 32 | 0.11871 | 0.11277 | 33 | 03/11 21:00:00 | -12 | 10.4 | 0.3714 | 0.35283 | 54.6
03/11 22:00:00 | 0 | 32 | 0.14467 | 0.13744 | 33 | 03/11 22:00:00 | 3 | 37.4 | 0.16379 | 0.1556 | 27.6 | 03/11 22:00:00 | 0 | 32 | 0.14416 | 0.13695 | 33 | 03/11 22:00:00 | -13 | 8.6 | 0.38055 | 0.36152 | 56.4
03/11 23:00:00 | -1 | 30.2 | 0.1766 | 0.16777 | 34.8 | 03/11 23:00:00 | 3 | 37.4 | 0.19455 | 0.18482 | 27.6 | 03/11 23:00:00 | 1 | 33.8 | 0.17586 | 0.16707 | 31.2 | 03/11 23:00:00 | -15 | 5 | 0.44982 | 0.42732 | 60
03/11 24:00:00 | -1 | 30.2 | 0.2245 | 0.21328 | 34.8 | 03/11 24:00:00 | 2 | 35.6 | 0.22724 | 0.21588 | 29.4 | 03/11 24:00:00 | 1 | 33.8 | 0.22351 | 0.21233 | 31.2 | 03/11 24:00:00 | -14 | 6.8 | 0.45923 | 0.43627 | 58.2
03/12 01:00:00 | -1 | 30.2 | 0.24637 | 0.23406 | 34.8 | 03/12 01:00:00 | 1 | 33.8 | 0.24763 | 0.23525 | 31.2 | 03/12 01:00:00 | 0.9 | 33.62 | 0.24525 | 0.23299 | 31.38 | 03/12 01:00:00 | -15 | 5 | 0.49171 | 0.46712 | 60
03/12 02:00:00 | -0.9 | 30.38 | 0.26823 | 0.25482 | 34.62 | 03/12 02:00:00 | 0.9 | 33.62 | 0.25821 | 0.24529 | 31.38 | 03/12 02:00:00 | 1 | 33.8 | 0.26694 | 0.25359 | 31.2 | 03/12 02:00:00 | -17 | 1.4 | 0.54578 | 0.51849 | 63.6
03/12 03:00:00 | -1 | 30.2 | 0.28787 | 0.27348 | 34.8 | 03/12 03:00:00 | 0 | 32 | 0.26152 | 0.24845 | 33 | 03/12 03:00:00 | 1 | 33.8 | 0.28629 | 0.27197 | 31.2 | 03/12 03:00:00 | -17 | 1.4 | 0.56102 | 0.53297 | 63.6
03/12 04:00:00 | -1 | 30.2 | 0.29197 | 0.27738 | 34.8 | 03/12 04:00:00 | 0 | 32 | 0.26408 | 0.25088 | 33 | 03/12 04:00:00 | 1 | 33.8 | 0.29042 | 0.27589 | 31.2 | 03/12 04:00:00 | -18 | -0.4 | 0.58521 | 0.55595 | 65.4
03/12 05:00:00 | -1 | 30.2 | 0.30184 | 0.28675 | 34.8 | 03/12 05:00:00 | 0 | 32 | 0.26758 | 0.2542 | 33 | 03/12 05:00:00 | 1 | 33.8 | 0.30018 | 0.28517 | 31.2 | 03/12 05:00:00 | -19 | -2.2 | 0.58904 | 0.55959 | 67.2
03/12 06:00:00 | 0 | 32 | 0.29132 | 0.27676 | 33 | 03/12 06:00:00 | 0 | 32 | 0.26153 | 0.24845 | 33 | 03/12 06:00:00 | 1 | 33.8 | 0.28983 | 0.27533 | 31.2 | 03/12 06:00:00 | -20 | -4 | 0.60605 | 0.57575 | 69
03/12 07:00:00 | 1 | 33.8 | 0.27903 | 0.26508 | 31.2 | 03/12 07:00:00 | 0 | 32 | 0.22327 | 0.21211 | 33 | 03/12 07:00:00 | 1.5 | 34.7 | 0.27739 | 0.26352 | 30.3 | 03/12 07:00:00 | -20 | -4 | 0.6024 | 0.57228 | 69
03/12 08:00:00 | 1.1 | 33.98 | 0.22749 | 0.21611 | 31.02 | 03/12 08:00:00 | -0.6 | 30.92 | 0.17788 | 0.16899 | 34.08 | 03/12 08:00:00 | 3 | 37.4 | 0.22616 | 0.21485 | 27.6 | 03/12 08:00:00 | -20 | -4 | 0.51441 | 0.48869 | 69
03/12 09:00:00 | 2 | 35.6 | 0.19149 | 0.18192 | 29.4 | 03/12 09:00:00 | 0 | 32 | 0.14061 | 0.13358 | 33 | 03/12 09:00:00 | 3 | 37.4 | 0.19044 | 0.18092 | 27.6 | 03/12 09:00:00 | -17 | 1.4 | 0.38975 | 0.37026 | 63.6
03/12 10:00:00 | 3 | 37.4 | 0.1569 | 0.14905 | 27.6 | 03/12 10:00:00 | 0 | 32 | 0.14766 | 0.14027 | 33 | 03/12 10:00:00 | 4 | 39.2 | 0.15601 | 0.14821 | 25.8 | 03/12 10:00:00 | -15 | 5 | 0.30647 | 0.29115 | 60
03/12 11:00:00 | 5 | 41 | 0.11648 | 0.11065 | 24 | 03/12 11:00:00 | 1 | 33.8 | 0.11563 | 0.10985 | 31.2 | 03/12 11:00:00 | 5 | 41 | 0.11577 | 0.10998 | 24 | 03/12 11:00:00 | -13 | 8.6 | 0.22524 | 0.21398 | 56.4
03/12 12:00:00 | 5 | 41 | 0.10187 | 0.096781 | 24 | 03/12 12:00:00 | 2 | 35.6 | 0.10216 | 0.097049 | 29.4 | 03/12 12:00:00 | 5 | 41 | 0.10123 | 0.09617 | 24 | 03/12 12:00:00 | -11 | 12.2 | 0.21266 | 0.20203 | 52.8
03/12 13:00:00 | 6 | 42.8 | 0.088119 | 0.083713 | 22.2 | 03/12 13:00:00 | 3 | 37.4 | 0.10427 | 0.099052 | 27.6 | 03/12 13:00:00 | 4.1 | 39.38 | 0.087601 | 0.083221 | 25.62 | 03/12 13:00:00 | -10 | 14 | 0.20669 | 0.19635 | 51
03/12 14:00:00 | 5.8 | 42.44 | 0.08526 | 0.080997 | 22.56 | 03/12 14:00:00 | 3.6 | 38.48 | 0.093095 | 0.08844 | 26.52 | 03/12 14:00:00 | 6 | 42.8 | 0.084772 | 0.080534 | 22.2 | 03/12 14:00:00 | -9 | 15.8 | 0.20318 | 0.19302 | 49.2
03/12 15:00:00 | 6 | 42.8 | 0.064247 | 0.061035 | 22.2 | 03/12 15:00:00 | 4 | 39.2 | 0.10571 | 0.10042 | 25.8 | 03/12 15:00:00 | 7 | 44.6 | 0.064043 | 0.060841 | 20.4 | 03/12 15:00:00 | -8 | 17.6 | 0.14845 | 0.14102 | 47.4
03/12 16:00:00 | 7 | 44.6 | 0.095776 | 0.090987 | 20.4 | 03/12 16:00:00 | 3 | 37.4 | 0.14884 | 0.1414 | 27.6 | 03/12 16:00:00 | 8 | 46.4 | 0.095345 | 0.090577 | 18.6 | 03/12 16:00:00 | -8 | 17.6 | 0.15458 | 0.14685 | 47.4
03/12 17:00:00 | 6 | 42.8 | 0.078075 | 0.074171 | 22.2 | 03/12 17:00:00 | 4 | 39.2 | 0.13918 | 0.13222 | 25.8 | 03/12 17:00:00 | 8 | 46.4 | 0.077635 | 0.073754 | 18.6 | 03/12 17:00:00 | -8 | 17.6 | 0.18472 | 0.17548 | 47.4
03/12 18:00:00 | 4 | 39.2 | 0.093189 | 0.08853 | 25.8 | 03/12 18:00:00 | 3 | 37.4 | 0.13684 | 0.13 | 27.6 | 03/12 18:00:00 | 7 | 44.6 | 0.09281 | 0.08817 | 20.4 | 03/12 18:00:00 | -8 | 17.6 | 0.21375 | 0.20307 | 47.4
03/12 19:00:00 | 4 | 39.2 | 0.083733 | 0.079546 | 25.8 | 03/12 19:00:00 | 3 | 37.4 | 0.15363 | 0.14595 | 27.6 | 03/12 19:00:00 | 6.2 | 43.16 | 0.083266 | 0.079103 | 21.84 | 03/12 19:00:00 | -10 | 14 | 0.27046 | 0.25694 | 51
03/12 20:00:00 | 4.4 | 39.92 | 0.0887 | 0.084265 | 25.08 | 03/12 20:00:00 | 2.3 | 36.14 | 0.14854 | 0.14111 | 28.86 | 03/12 20:00:00 | 6 | 42.8 | 0.088079 | 0.083675 | 22.2 | 03/12 20:00:00 | -11 | 12.2 | 0.30685 | 0.29151 | 52.8
03/12 21:00:00 | 5 | 41 | 0.10895 | 0.1035 | 24 | 03/12 21:00:00 | 2 | 35.6 | 0.15863 | 0.15069 | 29.4 | 03/12 21:00:00 | 6 | 42.8 | 0.10834 | 0.10292 | 22.2 | 03/12 21:00:00 | -12 | 10.4 | 0.31918 | 0.30322 | 54.6
03/12 22:00:00 | 5 | 41 | 0.10367 | 0.098482 | 24 | 03/12 22:00:00 | 2 | 35.6 | 0.16455 | 0.15633 | 29.4 | 03/12 22:00:00 | 6 | 42.8 | 0.10292 | 0.097778 | 22.2 | 03/12 22:00:00 | -12 | 10.4 | 0.35973 | 0.34174 | 54.6
03/12 23:00:00 | 4 | 39.2 | 0.13044 | 0.12392 | 25.8 | 03/12 23:00:00 | 1 | 33.8 | 0.19686 | 0.18702 | 31.2 | 03/12 23:00:00 | 5 | 41 | 0.12961 | 0.12313 | 24 | 03/12 23:00:00 | -13 | 8.6 | 0.39529 | 0.37553 | 56.4
03/12 24:00:00 | 4 | 39.2 | 0.15876 | 0.15082 | 25.8 | 03/12 24:00:00 | 1 | 33.8 | 0.2198 | 0.20881 | 31.2 | 03/12 24:00:00 | 5 | 41 | 0.15766 | 0.14977 | 24 | 03/12 24:00:00 | -13 | 8.6 | 0.41608 | 0.39528 | 56.4
03/13 01:00:00 | 3 | 37.4 | 0.18727 | 0.17791 | 27.6 | 03/13 01:00:00 | 1 | 33.8 | 0.23603 | 0.22423 | 31.2 | 03/13 01:00:00 | 5.1 | 41.18 | 0.18599 | 0.17669 | 23.82 | 03/13 01:00:00 | -14 | 6.8 | 0.45199 | 0.42939 | 58.2
03/13 02:00:00 | 3.4 | 38.12 | 0.18793 | 0.17854 | 26.88 | 03/13 02:00:00 | 1.1 | 33.98 | 0.25066 | 0.23813 | 31.02 | 03/13 02:00:00 | 5 | 41 | 0.18633 | 0.17701 | 24 | 03/13 02:00:00 | -16 | 3.2 | 0.49123 | 0.46667 | 61.8
03/13 03:00:00 | 4 | 39.2 | 0.19587 | 0.18608 | 25.8 | 03/13 03:00:00 | 1 | 33.8 | 0.2589 | 0.24595 | 31.2 | 03/13 03:00:00 | 5 | 41 | 0.19433 | 0.18462 | 24 | 03/13 03:00:00 | -18 | -0.4 | 0.53712 | 0.51027 | 65.4
03/13 04:00:00 | 5 | 41 | 0.20331 | 0.19314 | 24 | 03/13 04:00:00 | 1 | 33.8 | 0.26944 | 0.25597 | 31.2 | 03/13 04:00:00 | 5 | 41 | 0.20171 | 0.19162 | 24 | 03/13 04:00:00 | -18 | -0.4 | 0.54876 | 0.52132 | 65.4
03/13 05:00:00 | 5 | 41 | 0.19594 | 0.18614 | 24 | 03/13 05:00:00 | 1 | 33.8 | 0.27486 | 0.26112 | 31.2 | 03/13 05:00:00 | 4 | 39.2 | 0.19436 | 0.18464 | 25.8 | 03/13 05:00:00 | -19 | -2.2 | 0.578 | 0.5491 | 67.2
03/13 06:00:00 | 5 | 41 | 0.18721 | 0.17785 | 24 | 03/13 06:00:00 | 0 | 32 | 0.29877 | 0.28383 | 33 | 03/13 06:00:00 | 5 | 41 | 0.18567 | 0.17639 | 24 | 03/13 06:00:00 | -20 | -4 | 0.60436 | 0.57415 | 69
03/13 07:00:00 | 5 | 41 | 0.18518 | 0.17592 | 24 | 03/13 07:00:00 | 0 | 32 | 0.25614 | 0.24333 | 33 | 03/13 07:00:00 | 4.4 | 39.92 | 0.18377 | 0.17458 | 25.08 | 03/13 07:00:00 | -20 | -4 | 0.60978 | 0.57929 | 69
03/13 08:00:00 | 4.7 | 40.46 | 0.14004 | 0.13304 | 24.54 | 03/13 08:00:00 | 0.2 | 32.36 | 0.22015 | 0.20914 | 32.64 | 03/13 08:00:00 | 7 | 44.6 | 0.1391 | 0.13214 | 20.4 | 03/13 08:00:00 | -19 | -2.2 | 0.49837 | 0.47345 | 67.2
03/13 09:00:00 | 6 | 42.8 | 0.10431 | 0.099096 | 22.2 | 03/13 09:00:00 | 0 | 32 | 0.27177 | 0.25818 | 33 | 03/13 09:00:00 | 10 | 50 | 0.10378 | 0.098596 | 15 | 03/13 09:00:00 | -16 | 3.2 | 0.38051 | 0.36149 | 61.8
03/13 10:00:00 | 6 | 42.8 | 0.04787 | 0.045476 | 22.2 | 03/13 10:00:00 | 0 | 32 | 0.30307 | 0.28792 | 33 | 03/13 10:00:00 | 13 | 55.4 | 0.047871 | 0.045478 | 9.6 | 03/13 10:00:00 | -13 | 8.6 | 0.30103 | 0.28598 | 56.4
03/13 11:00:00 | 8 | 46.4 | 0 | 0 | 18.6 | 03/13 11:00:00 | 1 | 33.8 | 0.23695 | 0.22511 | 31.2 | 03/13 11:00:00 | 15 | 59 | 0 | 0 | 6 | 03/13 11:00:00 | -10 | 14 | 0.22912 | 0.21767 | 51
03/13 12:00:00 | 10 | 50 | 0 | 0 | 15 | 03/13 12:00:00 | 1 | 33.8 | 0.23522 | 0.22346 | 31.2 | 03/13 12:00:00 | 18 | 64.4 | 0 | 0 | 0.6 | 03/13 12:00:00 | -9 | 15.8 | 0.17701 | 0.16816 | 49.2
03/13 13:00:00 | 11 | 51.8 | 0 | 0 | 13.2 | 03/13 13:00:00 | 0 | 32 | 0.31896 | 0.30301 | 33 | 03/13 13:00:00 | 19.8 | 67.64 | 0 | 0 | 0 | 03/13 13:00:00 | -8 | 17.6 | 0.17386 | 0.16517 | 47.4
03/13 14:00:00 | 12.8 | 55.04 | 0 | 0 | 9.96 | 03/13 14:00:00 | 0.3 | 32.54 | 0.24246 | 0.23034 | 32.46 | 03/13 14:00:00 | 20 | 68 | 0 | 0 | 0 | 03/13 14:00:00 | -8 | 17.6 | 0.15629 | 0.14847 | 47.4
03/13 15:00:00 | 13 | 55.4 | 0 | 0 | 9.6 | 03/13 15:00:00 | 0 | 32 | 0.26532 | 0.25205 | 33 | 03/13 15:00:00 | 21 | 69.8 | 0 | 0 | 0 | 03/13 15:00:00 | -7 | 19.4 | 0.16374 | 0.15555 | 45.6
03/13 16:00:00 | 15 | 59 | 0 | 0 | 6 | 03/13 16:00:00 | 0 | 32 | 0.26231 | 0.24919 | 33 | 03/13 16:00:00 | 22 | 71.6 | 0 | 0 | 0 | 03/13 16:00:00 | -6 | 21.2 | 0.16333 | 0.15517 | 43.8
03/13 17:00:00 | 15 | 59 | 0 | 0 | 6 | 03/13 17:00:00 | 0 | 32 | 0.27158 | 0.258 | 33 | 03/13 17:00:00 | 21 | 69.8 | 0 | 0 | 0 | 03/13 17:00:00 | -6 | 21.2 | 0.15661 | 0.14878 | 43.8
03/13 18:00:00 | 15 | 59 | 0 | 0 | 6 | 03/13 18:00:00 | -1 | 30.2 | 0.26366 | 0.25048 | 34.8 | 03/13 18:00:00 | 20 | 68 | 0 | 0 | 0 | 03/13 18:00:00 | -6 | 21.2 | 0.18327 | 0.1741 | 43.8
03/13 19:00:00 | 13 | 55.4 | 0 | 0 | 9.6 | 03/13 19:00:00 | -1 | 30.2 | 0.27571 | 0.26192 | 34.8 | 03/13 19:00:00 | 18.2 | 64.76 | 0 | 0 | 0.24 | 03/13 19:00:00 | -9 | 15.8 | 0.23684 | 0.22499 | 49.2
03/13 20:00:00 | 12.8 | 55.04 | 0 | 0 | 9.96 | 03/13 20:00:00 | -0.7 | 30.74 | 0.21334 | 0.20268 | 34.26 | 03/13 20:00:00 | 17 | 62.6 | 0 | 0 | 2.4 | 03/13 20:00:00 | -10 | 14 | 0.27632 | 0.2625 | 51
03/13 21:00:00 | 14 | 57.2 | 0 | 0 | 7.8 | 03/13 21:00:00 | -1 | 30.2 | 0.22248 | 0.21136 | 34.8 | 03/13 21:00:00 | 15 | 59 | 0 | 0 | 6 | 03/13 21:00:00 | -11 | 12.2 | 0.29637 | 0.28155 | 52.8
03/13 22:00:00 | 13 | 55.4 | 0 | 0 | 9.6 | 03/13 22:00:00 | -2 | 28.4 | 0.24677 | 0.23444 | 36.6 | 03/13 22:00:00 | 15 | 59 | 0 | 0 | 6 | 03/13 22:00:00 | -13 | 8.6 | 0.34044 | 0.32341 | 56.4
03/13 23:00:00 | 13 | 55.4 | 0.0056321 | 0.0053505 | 9.6 | 03/13 23:00:00 | -2 | 28.4 | 0.27114 | 0.25758 | 36.6 | 03/13 23:00:00 | 14 | 57.2 | 0.0056031 | 0.0053229 | 7.8 | 03/13 23:00:00 | -14 | 6.8 | 0.38897 | 0.36952 | 58.2
03/13 24:00:00 | 13 | 55.4 | 0.036269 | 0.034455 | 9.6 | 03/13 24:00:00 | -2 | 28.4 | 0.34358 | 0.3264 | 36.6 | 03/13 24:00:00 | 14 | 57.2 | 0.036086 | 0.034281 | 7.8 | 03/13 24:00:00 | -16 | 3.2 | 0.4465 | 0.42417 | 61.8
03/14 01:00:00 | 11 | 51.8 | 0.039956 | 0.037958 | 13.2 | 03/14 01:00:00 | -2 | 28.4 | 0.34113 | 0.32407 | 36.6 | 03/14 01:00:00 | 13.3 | 55.94 | 0.039756 | 0.037768 | 9.06 | 03/14 01:00:00 | -17 | 1.4 | 0.49317 | 0.46851 | 63.6
03/14 02:00:00 | 10.4 | 50.72 | 0.062992 | 0.059843 | 14.28 | 03/14 02:00:00 | -2.5 | 27.5 | 0.34932 | 0.33186 | 37.5 | 03/14 02:00:00 | 12 | 53.6 | 0.062653 | 0.05952 | 11.4 | 03/14 02:00:00 | -17 | 1.4 | 0.52281 | 0.49667 | 63.6
03/14 03:00:00 | 11 | 51.8 | 0.071535 | 0.067959 | 13.2 | 03/14 03:00:00 | -3 | 26.6 | 0.36352 | 0.34535 | 38.4 | 03/14 03:00:00 | 12 | 53.6 | 0.071118 | 0.067562 | 11.4 | 03/14 03:00:00 | -18 | -0.4 | 0.54911 | 0.52165 | 65.4
03/14 04:00:00 | 10 | 50 | 0.093936 | 0.089239 | 15 | 03/14 04:00:00 | -3 | 26.6 | 0.3778 | 0.35891 | 38.4 | 03/14 04:00:00 | 12 | 53.6 | 0.093232 | 0.088571 | 11.4 | 03/14 04:00:00 | -18 | -0.4 | 0.57042 | 0.5419 | 65.4
03/14 05:00:00 | 10 | 50 | 0.093957 | 0.089259 | 15 | 03/14 05:00:00 | -3 | 26.6 | 0.39187 | 0.37227 | 38.4 | 03/14 05:00:00 | 12 | 53.6 | 0.093339 | 0.088672 | 11.4 | 03/14 05:00:00 | -18 | -0.4 | 0.59081 | 0.56127 | 65.4
03/14 06:00:00 | 11 | 51.8 | 0.095207 | 0.090447 | 13.2 | 03/14 06:00:00 | -4 | 24.8 | 0.39614 | 0.37633 | 40.2 | 03/14 06:00:00 | 12 | 53.6 | 0.09438 | 0.089661 | 11.4 | 03/14 06:00:00 | -19 | -2.2 | 0.60673 | 0.57639 | 67.2
03/14 07:00:00 | 10 | 50 | 0.08507 | 0.080817 | 15 | 03/14 07:00:00 | -4 | 24.8 | 0.31846 | 0.30253 | 40.2 | 03/14 07:00:00 | 12.4 | 54.32 | 0.084223 | 0.080012 | 10.68 | 03/14 07:00:00 | -19 | -2.2 | 0.59614 | 0.56633 | 67.2
03/14 08:00:00 | 10.1 | 50.18 | 0.077366 | 0.073498 | 14.82 | 03/14 08:00:00 | -4.4 | 24.08 | 0.27225 | 0.25864 | 40.92 | 03/14 08:00:00 | 13 | 55.4 | 0.076869 | 0.073025 | 9.6 | 03/14 08:00:00 | -18 | -0.4 | 0.48168 | 0.4576 | 65.4
03/14 09:00:00 | 11 | 51.8 | 0.057942 | 0.055045 | 13.2 | 03/14 09:00:00 | -4 | 24.8 | 0.21309 | 0.20244 | 40.2 | 03/14 09:00:00 | 15 | 59 | 0.057634 | 0.054752 | 6 | 03/14 09:00:00 | -14 | 6.8 | 0.35509 | 0.33733 | 58.2
03/14 10:00:00 | 12 | 53.6 | 0.056555 | 0.053727 | 11.4 | 03/14 10:00:00 | -4 | 24.8 | 0.13608 | 0.12928 | 40.2 | 03/14 10:00:00 | 16 | 60.8 | 0.056159 | 0.053351 | 4.2 | 03/14 10:00:00 | -11 | 12.2 | 0.26965 | 0.25617 | 52.8
03/14 11:00:00 | 13 | 55.4 | 0.057014 | 0.054163 | 9.6 | 03/14 11:00:00 | -3 | 26.6 | 0.074116 | 0.07041 | 38.4 | 03/14 11:00:00 | 17 | 62.6 | 0.056493 | 0.053668 | 2.4 | 03/14 11:00:00 | -7 | 19.4 | 0.17475 | 0.16601 | 45.6
03/14 12:00:00 | 13 | 55.4 | 0.064763 | 0.061525 | 9.6 | 03/14 12:00:00 | -1 | 30.2 | 0.039921 | 0.037925 | 34.8 | 03/14 12:00:00 | 19 | 66.2 | 0.064125 | 0.060919 | 0 | 03/14 12:00:00 | -5 | 23 | 0.12083 | 0.11479 | 42
03/14 13:00:00 | 13 | 55.4 | 0.074868 | 0.071124 | 9.6 | 03/14 13:00:00 | -1 | 30.2 | 0.037014 | 0.035163 | 34.8 | 03/14 13:00:00 | 18.8 | 65.84 | 0.074184 | 0.070475 | 0 | 03/14 13:00:00 | -4 | 24.8 | 0.12581 | 0.11952 | 40.2
03/14 14:00:00 | 11.8 | 53.24 | 0.074127 | 0.07042 | 11.76 | 03/14 14:00:00 | 0.3 | 32.54 | 0 | 0 | 32.46 | 03/14 14:00:00 | 19 | 66.2 | 0.07353 | 0.069853 | 0 | 03/14 14:00:00 | -3 | 26.6 | 0.12054 | 0.11451 | 38.4
03/14 15:00:00 | 13 | 55.4 | 0.072679 | 0.069045 | 9.6 | 03/14 15:00:00 | 0 | 32 | 0 | 0 | 33 | 03/14 15:00:00 | 19 | 66.2 | 0.072039 | 0.068437 | 0 | 03/14 15:00:00 | -3 | 26.6 | 0.13095 | 0.12441 | 38.4
03/14 16:00:00 | 12 | 53.6 | 0.05836 | 0.055442 | 11.4 | 03/14 16:00:00 | 1 | 33.8 | 0 | 0 | 31.2 | 03/14 16:00:00 | 19 | 66.2 | 0.057811 | 0.054921 | 0 | 03/14 16:00:00 | -3 | 26.6 | 0.069364 | 0.065895 | 38.4
03/14 17:00:00 | 11 | 51.8 | 0.061794 | 0.058704 | 13.2 | 03/14 17:00:00 | 1 | 33.8 | 0 | 0 | 31.2 | 03/14 17:00:00 | 17 | 62.6 | 0.061226 | 0.058165 | 2.4 | 03/14 17:00:00 | -2 | 28.4 | 0.12178 | 0.11569 | 36.6
03/14 18:00:00 | 11 | 51.8 | 0.042985 | 0.040836 | 13.2 | 03/14 18:00:00 | 2 | 35.6 | 0 | 0 | 29.4 | 03/14 18:00:00 | 14 | 57.2 | 0.042738 | 0.040601 | 7.8 | 03/14 18:00:00 | -3 | 26.6 | 0.1387 | 0.13177 | 38.4
03/14 19:00:00 | 10 | 50 | 0.042841 | 0.040699 | 15 | 03/14 19:00:00 | 0 | 32 | 0.038828 | 0.036887 | 33 | 03/14 19:00:00 | 8.8 | 47.84 | 0.042689 | 0.040554 | 17.16 | 03/14 19:00:00 | -3 | 26.6 | 0.14596 | 0.13866 | 38.4
03/14 20:00:00 | 9.4 | 48.92 | 0.094905 | 0.09016 | 16.08 | 03/14 20:00:00 | -1.2 | 29.84 | 0.094702 | 0.089967 | 35.16 | 03/14 20:00:00 | 6 | 42.8 | 0.094235 | 0.089523 | 22.2 | 03/14 20:00:00 | -5 | 23 | 0.18045 | 0.17143 | 42
03/14 21:00:00 | 8 | 46.4 | 0.10738 | 0.10201 | 18.6 | 03/14 21:00:00 | -2 | 28.4 | 0.14182 | 0.13473 | 36.6 | 03/14 21:00:00 | 5 | 41 | 0.10686 | 0.10151 | 24 | 03/14 21:00:00 | -9 | 15.8 | 0.2502 | 0.23769 | 49.2
03/14 22:00:00 | 7 | 44.6 | 0.13555 | 0.12877 | 20.4 | 03/14 22:00:00 | -2 | 28.4 | 0.15235 | 0.14473 | 36.6 | 03/14 22:00:00 | 4 | 39.2 | 0.1349 | 0.12816 | 25.8 | 03/14 22:00:00 | -9 | 15.8 | 0.27776 | 0.26387 | 49.2
03/14 23:00:00 | 7 | 44.6 | 0.16213 | 0.15402 | 20.4 | 03/14 23:00:00 | -2 | 28.4 | 0.2055 | 0.19522 | 36.6 | 03/14 23:00:00 | 3 | 37.4 | 0.16129 | 0.15322 | 27.6 | 03/14 23:00:00 | -8 | 17.6 | 0.3055 | 0.29023 | 47.4
03/14 24:00:00 | 6 | 42.8 | 0.18706 | 0.17771 | 22.2 | 03/14 24:00:00 | -3 | 26.6 | 0.25361 | 0.24093 | 38.4 | 03/14 24:00:00 | 1 | 33.8 | 0.18601 | 0.17671 | 31.2 | 03/14 24:00:00 | -13 | 8.6 | 0.38217 | 0.36306 | 56.4
03/15 01:00:00 | 5 | 41 | 0.2043 | 0.19408 | 24 | 03/15 01:00:00 | -3 | 26.6 | 0.28866 | 0.27423 | 38.4 | 03/15 01:00:00 | 0.9 | 33.62 | 0.20308 | 0.19292 | 31.38 | 03/15 01:00:00 | -13 | 8.6 | 0.43612 | 0.41432 | 56.4
03/15 02:00:00 | 4.7 | 40.46 | 0.23969 | 0.2277 | 24.54 | 03/15 02:00:00 | -3.4 | 25.88 | 0.31016 | 0.29465 | 39.12 | 03/15 02:00:00 | 1 | 33.8 | 0.23795 | 0.22605 | 31.2 | 03/15 02:00:00 | -14 | 6.8 | 0.46536 | 0.44209 | 58.2
03/15 03:00:00 | 4 | 39.2 | 0.26029 | 0.24728 | 25.8 | 03/15 03:00:00 | -4 | 24.8 | 0.3318 | 0.31521 | 40.2 | 03/15 03:00:00 | 0 | 32 | 0.25885 | 0.2459 | 33 | 03/15 03:00:00 | -14 | 6.8 | 0.5002 | 0.47519 | 58.2
03/15 04:00:00 | 3 | 37.4 | 0.29333 | 0.27867 | 27.6 | 03/15 04:00:00 | -4 | 24.8 | 0.35584 | 0.33805 | 40.2 | 03/15 04:00:00 | 0 | 32 | 0.29183 | 0.27724 | 33 | 03/15 04:00:00 | -14 | 6.8 | 0.49731 | 0.47244 | 58.2
03/15 05:00:00 | 3 | 37.4 | 0.28059 | 0.26656 | 27.6 | 03/15 05:00:00 | -5 | 23 | 0.37581 | 0.35702 | 42 | 03/15 05:00:00 | 0 | 32 | 0.27904 | 0.26509 | 33 | 03/15 05:00:00 | -14 | 6.8 | 0.50452 | 0.47929 | 58.2
03/15 06:00:00 | 3 | 37.4 | 0.27754 | 0.26367 | 27.6 | 03/15 06:00:00 | -5 | 23 | 0.3776 | 0.35872 | 42 | 03/15 06:00:00 | 0 | 32 | 0.27602 | 0.26222 | 33 | 03/15 06:00:00 | -16 | 3.2 | 0.53609 | 0.50929 | 61.8
03/15 07:00:00 | 3 | 37.4 | 0.2314 | 0.21983 | 27.6 | 03/15 07:00:00 | -6 | 21.2 | 0.3237 | 0.30751 | 43.8 | 03/15 07:00:00 | 0.6 | 33.08 | 0.23 | 0.2185 | 31.92 | 03/15 07:00:00 | -16 | 3.2 | 0.5332 | 0.50654 | 61.8
03/15 08:00:00 | 2.6 | 36.68 | 0.22937 | 0.2179 | 28.32 | 03/15 08:00:00 | -5.7 | 21.74 | 0.244 | 0.2318 | 43.26 | 03/15 08:00:00 | 1 | 33.8 | 0.22781 | 0.21642 | 31.2 | 03/15 08:00:00 | -14 | 6.8 | 0.41678 | 0.39594 | 58.2
03/15 09:00:00 | 2 | 35.6 | 0.29817 | 0.28326 | 29.4 | 03/15 09:00:00 | -4 | 24.8 | 0.15243 | 0.1448 | 40.2 | 03/15 09:00:00 | 0 | 32 | 0.29725 | 0.28239 | 33 | 03/15 09:00:00 | -11 | 12.2 | 0.30002 | 0.28502 | 52.8
03/15 10:00:00 | 1 | 33.8 | 0.27717 | 0.26332 | 31.2 | 03/15 10:00:00 | -3 | 26.6 | 0.096747 | 0.09191 | 38.4 | 03/15 10:00:00 | 1 | 33.8 | 0.27646 | 0.26264 | 31.2 | 03/15 10:00:00 | -7 | 19.4 | 0.19299 | 0.18334 | 45.6
03/15 11:00:00 | 1 | 33.8 | 0.22029 | 0.20927 | 31.2 | 03/15 11:00:00 | 0 | 32 | 0.050682 | 0.048148 | 33 | 03/15 11:00:00 | 0 | 32 | 0.21932 | 0.20835 | 33 | 03/15 11:00:00 | -4 | 24.8 | 0.11728 | 0.11142 | 40.2
03/15 12:00:00 | 0 | 32 | 0.20417 | 0.19396 | 33 | 03/15 12:00:00 | 2 | 35.6 | 0.013955 | 0.013257 | 29.4 | 03/15 12:00:00 | 1 | 33.8 | 0.20384 | 0.19365 | 31.2 | 03/15 12:00:00 | -1 | 30.2 | 0.062601 | 0.059471 | 34.8
03/15 13:00:00 | 0 | 32 | 0.18643 | 0.1771 | 33 | 03/15 13:00:00 | 3 | 37.4 | 0.014437 | 0.013715 | 27.6 | 03/15 13:00:00 | 0.9 | 33.62 | 0.18618 | 0.17687 | 31.38 | 03/15 13:00:00 | 0 | 32 | 0.07926 | 0.075297 | 33
03/15 14:00:00 | 0.4 | 32.72 | 0.16369 | 0.15551 | 32.28 | 03/15 14:00:00 | 3.8 | 38.84 | 0 | 0 | 26.16 | 03/15 14:00:00 | 1 | 33.8 | 0.16356 | 0.15538 | 31.2 | 03/15 14:00:00 | 1 | 33.8 | 0.059418 | 0.056447 | 31.2
03/15 15:00:00 | 0 | 32 | 0.13987 | 0.13288 | 33 | 03/15 15:00:00 | 4 | 39.2 | 0 | 0 | 25.8 | 03/15 15:00:00 | 0 | 32 | 0.13978 | 0.13279 | 33 | 03/15 15:00:00 | 1 | 33.8 | 0.044586 | 0.042357 | 31.2
03/15 16:00:00 | 0 | 32 | 0.074971 | 0.071222 | 33 | 03/15 16:00:00 | 5 | 41 | 0 | 0 | 24 | 03/15 16:00:00 | 0 | 32 | 0.075026 | 0.071275 | 33 | 03/15 16:00:00 | 2 | 35.6 | 0 | 0 | 29.4
03/15 17:00:00 | 0 | 32 | 0.11025 | 0.10474 | 33 | 03/15 17:00:00 | 5 | 41 | 0 | 0 | 24 | 03/15 17:00:00 | -1 | 30.2 | 0.11024 | 0.10473 | 34.8 | 03/15 17:00:00 | 2 | 35.6 | 0.021496 | 0.020421 | 29.4
03/15 18:00:00 | 0 | 32 | 0.15283 | 0.14518 | 33 | 03/15 18:00:00 | 5 | 41 | 0 | 0 | 24 | 03/15 18:00:00 | -1 | 30.2 | 0.15259 | 0.14496 | 34.8 | 03/15 18:00:00 | 1 | 33.8 | 0.063407 | 0.060236 | 31.2
03/15 19:00:00 | -2 | 28.4 | 0.2578 | 0.24491 | 36.6 | 03/15 19:00:00 | 3 | 37.4 | 0.0070235 | 0.0066723 | 27.6 | 03/15 19:00:00 | -2.3 | 27.86 | 0.25757 | 0.24469 | 37.14 | 03/15 19:00:00 | -1 | 30.2 | 0.10179 | 0.096701 | 34.8
03/15 20:00:00 | -3.1 | 26.42 | 0.28675 | 0.27241 | 38.58 | 03/15 20:00:00 | 1.9 | 35.42 | 0.063545 | 0.060368 | 29.58 | 03/15 20:00:00 | -3 | 26.6 | 0.2865 | 0.27218 | 38.4 | 03/15 20:00:00 | -4 | 24.8 | 0.14239 | 0.13527 | 40.2
03/15 21:00:00 | -4 | 24.8 | 0.3077 | 0.29231 | 40.2 | 03/15 21:00:00 | 0 | 32 | 0.11058 | 0.10505 | 33 | 03/15 21:00:00 | -3 | 26.6 | 0.30698 | 0.29163 | 38.4 | 03/15 21:00:00 | -4 | 24.8 | 0.16847 | 0.16005 | 40.2
03/15 22:00:00 | -4 | 24.8 | 0.31673 | 0.3009 | 40.2 | 03/15 22:00:00 | 1 | 33.8 | 0.1419 | 0.1348 | 31.2 | 03/15 22:00:00 | -3 | 26.6 | 0.31624 | 0.30043 | 38.4 | 03/15 22:00:00 | -5 | 23 | 0.20266 | 0.19253 | 42
03/15 23:00:00 | -4 | 24.8 | 0.34851 | 0.33108 | 40.2 | 03/15 23:00:00 | 0 | 32 | 0.17766 | 0.16877 | 33 | 03/15 23:00:00 | -3 | 26.6 | 0.34784 | 0.33045 | 38.4 | 03/15 23:00:00 | -4 | 24.8 | 0.22688 | 0.21553 | 40.2
03/15 24:00:00 | -3 | 26.6 | 0.30544 | 0.29017 | 38.4 | 03/15 24:00:00 | 1 | 33.8 | 0.20765 | 0.19727 | 31.2 | 03/15 24:00:00 | -3 | 26.6 | 0.30431 | 0.2891 | 38.4 | 03/15 24:00:00 | -4 | 24.8 | 0.2582 | 0.24529 | 40.2
03/16 01:00:00 | -3 | 26.6 | 0.3154 | 0.29963 | 38.4 | 03/16 01:00:00 | 0 | 32 | 0.24767 | 0.23528 | 33 | 03/16 01:00:00 | -3.3 | 26.06 | 0.31391 | 0.29821 | 38.94 | 03/16 01:00:00 | -4 | 24.8 | 0.28519 | 0.27093 | 40.2
03/16 02:00:00 | -2.4 | 27.68 | 0.35613 | 0.33832 | 37.32 | 03/16 02:00:00 | -1 | 30.2 | 0.26201 | 0.24891 | 34.8 | 03/16 02:00:00 | -3 | 26.6 | 0.35435 | 0.33663 | 38.4 | 03/16 02:00:00 | -7 | 19.4 | 0.33023 | 0.31372 | 45.6
03/16 03:00:00 | -3 | 26.6 | 0.3885 | 0.36908 | 38.4 | 03/16 03:00:00 | -1 | 30.2 | 0.27143 | 0.25786 | 34.8 | 03/16 03:00:00 | -4 | 24.8 | 0.38641 | 0.36708 | 40.2 | 03/16 03:00:00 | -8 | 17.6 | 0.36575 | 0.34746 | 47.4
03/16 04:00:00 | -4 | 24.8 | 0.38379 | 0.3646 | 40.2 | 03/16 04:00:00 | -1 | 30.2 | 0.2807 | 0.26666 | 34.8 | 03/16 04:00:00 | -3 | 26.6 | 0.38212 | 0.36301 | 38.4 | 03/16 04:00:00 | -7 | 19.4 | 0.35897 | 0.34102 | 45.6
03/16 05:00:00 | -4 | 24.8 | 0.41063 | 0.3901 | 40.2 | 03/16 05:00:00 | 1 | 33.8 | 0.26478 | 0.25154 | 31.2 | 03/16 05:00:00 | -3 | 26.6 | 0.40884 | 0.3884 | 38.4 | 03/16 05:00:00 | -10 | 14 | 0.40489 | 0.38465 | 51
03/16 06:00:00 | -4 | 24.8 | 0.44456 | 0.42234 | 40.2 | 03/16 06:00:00 | 2 | 35.6 | 0.27458 | 0.26085 | 29.4 | 03/16 06:00:00 | -3 | 26.6 | 0.44338 | 0.42121 | 38.4 | 03/16 06:00:00 | -8 | 17.6 | 0.38253 | 0.3634 | 47.4
03/16 07:00:00 | -4 | 24.8 | 0.40731 | 0.38695 | 40.2 | 03/16 07:00:00 | 1 | 33.8 | 0.27 | 0.2565 | 31.2 | 03/16 07:00:00 | -2.9 | 26.78 | 0.40578 | 0.38549 | 38.22 | 03/16 07:00:00 | -10 | 14 | 0.41143 | 0.39085 | 51
03/16 08:00:00 | -5.1 | 22.82 | 0.36993 | 0.35143 | 42.18 | 03/16 08:00:00 | 1.2 | 34.16 | 0.26035 | 0.24734 | 30.84 | 03/16 08:00:00 | -2 | 28.4 | 0.36869 | 0.35025 | 36.6 | 03/16 08:00:00 | -8 | 17.6 | 0.31003 | 0.29453 | 47.4
03/16 09:00:00 | -5 | 23 | 0.32187 | 0.30578 | 42 | 03/16 09:00:00 | 2 | 35.6 | 0.24353 | 0.23136 | 29.4 | 03/16 09:00:00 | -2 | 28.4 | 0.32099 | 0.30494 | 36.6 | 03/16 09:00:00 | -5 | 23 | 0.20932 | 0.19886 | 42
03/16 10:00:00 | -5 | 23 | 0.29814 | 0.28323 | 42 | 03/16 10:00:00 | 2 | 35.6 | 0.25077 | 0.23823 | 29.4 | 03/16 10:00:00 | 0 | 32 | 0.29733 | 0.28246 | 33 | 03/16 10:00:00 | -2 | 28.4 | 0.1293 | 0.12284 | 36.6
03/16 11:00:00 | -5 | 23 | 0.29656 | 0.28173 | 42 | 03/16 11:00:00 | 2 | 35.6 | 0.24765 | 0.23527 | 29.4 | 03/16 11:00:00 | 0 | 32 | 0.29539 | 0.28062 | 33 | 03/16 11:00:00 | 1 | 33.8 | 0.045956 | 0.043658 | 31.2
03/16 12:00:00 | -4 | 24.8 | 0.26059 | 0.24756 | 40.2 | 03/16 12:00:00 | 2 | 35.6 | 0.21995 | 0.20895 | 29.4 | 03/16 12:00:00 | 0 | 32 | 0.25989 | 0.2469 | 33 | 03/16 12:00:00 | 3 | 37.4 | 0.0062023 | 0.0058922 | 27.6
03/16 13:00:00 | -3 | 26.6 | 0.23997 | 0.22797 | 38.4 | 03/16 13:00:00 | 3 | 37.4 | 0.2021 | 0.192 | 27.6 | 03/16 13:00:00 | 0.3 | 32.54 | 0.2392 | 0.22724 | 32.46 | 03/16 13:00:00 | 4 | 39.2 | 0.011487 | 0.010912 | 25.8
03/16 14:00:00 | -2.6 | 27.32 | 0.23467 | 0.22294 | 37.68 | 03/16 14:00:00 | 3.7 | 38.66 | 0.17302 | 0.16437 | 26.34 | 03/16 14:00:00 | 1 | 33.8 | 0.23384 | 0.22215 | 31.2 | 03/16 14:00:00 | 4 | 39.2 | 0 | 0 | 25.8
03/16 15:00:00 | -3 | 26.6 | 0.31428 | 0.29857 | 38.4 | 03/16 15:00:00 | 4 | 39.2 | 0.16678 | 0.15844 | 25.8 | 03/16 15:00:00 | 1 | 33.8 | 0.31299 | 0.29734 | 31.2 | 03/16 15:00:00 | 5 | 41 | 0 | 0 | 24
03/16 16:00:00 | -2 | 28.4 | 0.26882 | 0.25538 | 36.6 | 03/16 16:00:00 | 4 | 39.2 | 0.17817 | 0.16926 | 25.8 | 03/16 16:00:00 | 1 | 33.8 | 0.26774 | 0.25435 | 31.2 | 03/16 16:00:00 | 5 | 41 | 0 | 0 | 24
03/16 17:00:00 | -2 | 28.4 | 0.30485 | 0.28961 | 36.6 | 03/16 17:00:00 | 4 | 39.2 | 0.1759 | 0.1671 | 25.8 | 03/16 17:00:00 | 1 | 33.8 | 0.30376 | 0.28857 | 31.2 | 03/16 17:00:00 | 5 | 41 | 0 | 0 | 24
03/16 18:00:00 | -2 | 28.4 | 0.26856 | 0.25514 | 36.6 | 03/16 18:00:00 | 4 | 39.2 | 0.17497 | 0.16622 | 25.8 | 03/16 18:00:00 | -1 | 30.2 | 0.26749 | 0.25412 | 34.8 | 03/16 18:00:00 | 3 | 37.4 | 0.020562 | 0.019534 | 27.6
03/16 19:00:00 | -3 | 26.6 | 0.30704 | 0.29168 | 38.4 | 03/16 19:00:00 | 4 | 39.2 | 0.15997 | 0.15197 | 25.8 | 03/16 19:00:00 | -1.2 | 29.84 | 0.30611 | 0.29081 | 35.16 | 03/16 19:00:00 | 1 | 33.8 | 0.068811 | 0.065371 | 31.2
03/16 20:00:00 | -5.1 | 22.82 | 0.31538 | 0.29961 | 42.18 | 03/16 20:00:00 | 4.1 | 39.38 | 0.17458 | 0.16585 | 25.62 | 03/16 20:00:00 | -1 | 30.2 | 0.31463 | 0.2989 | 34.8 | 03/16 20:00:00 | -1 | 30.2 | 0.10402 | 0.098822 | 34.8
03/16 21:00:00 | -5 | 23 | 0.32945 | 0.31297 | 42 | 03/16 21:00:00 | 4 | 39.2 | 0.18572 | 0.17643 | 25.8 | 03/16 21:00:00 | -1 | 30.2 | 0.32864 | 0.31221 | 34.8 | 03/16 21:00:00 | -2 | 28.4 | 0.1195 | 0.11353 | 36.6
03/16 22:00:00 | -6 | 21.2 | 0.38924 | 0.36978 | 43.8 | 03/16 22:00:00 | 3 | 37.4 | 0.18808 | 0.17868 | 27.6 | 03/16 22:00:00 | -2 | 28.4 | 0.38856 | 0.36913 | 36.6 | 03/16 22:00:00 | -4 | 24.8 | 0.16972 | 0.16123 | 40.2
03/16 23:00:00 | -6 | 21.2 | 0.43688 | 0.41503 | 43.8 | 03/16 23:00:00 | 3 | 37.4 | 0.21174 | 0.20116 | 27.6 | 03/16 23:00:00 | -2 | 28.4 | 0.43617 | 0.41436 | 36.6 | 03/16 23:00:00 | -3 | 26.6 | 0.18415 | 0.17494 | 38.4
03/16 24:00:00 | -6 | 21.2 | 0.47496 | 0.45121 | 43.8 | 03/16 24:00:00 | 2 | 35.6 | 0.24071 | 0.22868 | 29.4 | 03/16 24:00:00 | -3 | 26.6 | 0.4743 | 0.45059 | 38.4 | 03/16 24:00:00 | -3 | 26.6 | 0.21592 | 0.20512 | 38.4
03/17 01:00:00 | -6 | 21.2 | 0.47791 | 0.45402 | 43.8 | 03/17 01:00:00 | 2 | 35.6 | 0.26521 | 0.25195 | 29.4 | 03/17 01:00:00 | -3 | 26.6 | 0.47725 | 0.45339 | 38.4 | 03/17 01:00:00 | -3 | 26.6 | 0.26039 | 0.24737 | 38.4
03/17 02:00:00 | -6.6 | 20.12 | 0.49147 | 0.46689 | 44.88 | 03/17 02:00:00 | 1.6 | 34.88 | 0.28169 | 0.26761 | 30.12 | 03/17 02:00:00 | -3 | 26.6 | 0.49036 | 0.46584 | 38.4 | 03/17 02:00:00 | -2 | 28.4 | 0.26886 | 0.25542 | 36.6
03/17 03:00:00 | -7 | 19.4 | 0.53726 | 0.5104 | 45.6 | 03/17 03:00:00 | 1 | 33.8 | 0.27908 | 0.26513 | 31.2 | 03/17 03:00:00 | -4 | 24.8 | 0.53625 | 0.50944 | 40.2 | 03/17 03:00:00 | -2 | 28.4 | 0.26477 | 0.25153 | 36.6
03/17 04:00:00 | -7 | 19.4 | 0.53 | 0.5035 | 45.6 | 03/17 04:00:00 | 0 | 32 | 0.32314 | 0.30699 | 33 | 03/17 04:00:00 | -3 | 26.6 | 0.52898 | 0.50253 | 38.4 | 03/17 04:00:00 | -1 | 30.2 | 0.28509 | 0.27083 | 34.8
03/17 05:00:00 | -7 | 19.4 | 0.54755 | 0.52017 | 45.6 | 03/17 05:00:00 | 0 | 32 | 0.34841 | 0.33099 | 33 | 03/17 05:00:00 | -3 | 26.6 | 0.54651 | 0.51919 | 38.4 | 03/17 05:00:00 | -2 | 28.4 | 0.28271 | 0.26857 | 36.6
03/17 06:00:00 | -6 | 21.2 | 0.54181 | 0.51472 | 43.8 | 03/17 06:00:00 | 1 | 33.8 | 0.31218 | 0.29657 | 31.2 | 03/17 06:00:00 | -3 | 26.6 | 0.54068 | 0.51365 | 38.4 | 03/17 06:00:00 | -2 | 28.4 | 0.2702 | 0.25669 | 36.6
03/17 07:00:00 | -7 | 19.4 | 0.54872 | 0.52128 | 45.6 | 03/17 07:00:00 | 1 | 33.8 | 0.24765 | 0.23527 | 31.2 | 03/17 07:00:00 | -3.3 | 26.06 | 0.54819 | 0.52078 | 38.94 | 03/17 07:00:00 | -1 | 30.2 | 0.26927 | 0.2558 | 34.8
03/17 08:00:00 | -6.9 | 19.58 | 0.41502 | 0.39427 | 45.42 | 03/17 08:00:00 | 0.6 | 33.08 | 0.19052 | 0.181 | 31.92 | 03/17 08:00:00 | -3 | 26.6 | 0.41411 | 0.39341 | 38.4 | 03/17 08:00:00 | 0 | 32 | 0.21421 | 0.2035 | 33
03/17 09:00:00 | -6 | 21.2 | 0.4168 | 0.39596 | 43.8 | 03/17 09:00:00 | 1 | 33.8 | 0.1216 | 0.11552 | 31.2 | 03/17 09:00:00 | -2 | 28.4 | 0.41641 | 0.39559 | 36.6 | 03/17 09:00:00 | 0 | 32 | 0.25084 | 0.2383 | 33
03/17 10:00:00 | -5 | 23 | 0.28359 | 0.26941 | 42 | 03/17 10:00:00 | 1 | 33.8 | 0.068089 | 0.064685 | 31.2 | 03/17 10:00:00 | 0 | 32 | 0.28302 | 0.26887 | 33 | 03/17 10:00:00 | 0 | 32 | 0.23758 | 0.2257 | 33
03/17 11:00:00 | -4 | 24.8 | 0.30942 | 0.29395 | 40.2 | 03/17 11:00:00 | 3 | 37.4 | 0.007552 | 0.0071744 | 27.6 | 03/17 11:00:00 | 1 | 33.8 | 0.3093 | 0.29384 | 31.2 | 03/17 11:00:00 | 0 | 32 | 0.21987 | 0.20887 | 33
03/17 12:00:00 | -3 | 26.6 | 0.26862 | 0.25518 | 38.4 | 03/17 12:00:00 | 5 | 41 | 0 | 0 | 24 | 03/17 12:00:00 | 1 | 33.8 | 0.2684 | 0.25498 | 31.2 | 03/17 12:00:00 | 0 | 32 | 0.22476 | 0.21352 | 33
03/17 13:00:00 | -2 | 28.4 | 0.2416 | 0.22952 | 36.6 | 03/17 13:00:00 | 6 | 42.8 | 0 | 0 | 22.2 | 03/17 13:00:00 | 1.7 | 35.06 | 0.24136 | 0.22929 | 29.94 | 03/17 13:00:00 | 0 | 32 | 0.21854 | 0.20761 | 33
03/17 14:00:00 | -1.2 | 29.84 | 0.19255 | 0.18293 | 35.16 | 03/17 14:00:00 | 9 | 48.2 | 0 | 0 | 16.8 | 03/17 14:00:00 | 2 | 35.6 | 0.19239 | 0.18277 | 29.4 | 03/17 14:00:00 | 1 | 33.8 | 0.18601 | 0.17671 | 31.2
03/17 15:00:00 | 0 | 32 | 0.1715 | 0.16293 | 33 | 03/17 15:00:00 | 9.5 | 49.1 | 0 | 0 | 15.9 | 03/17 15:00:00 | 2 | 35.6 | 0.17161 | 0.16303 | 29.4 | 03/17 15:00:00 | 1 | 33.8 | 0.20399 | 0.19379 | 31.2
03/17 16:00:00 | 0 | 32 | 0.16921 | 0.16075 | 33 | 03/17 16:00:00 | 10 | 50 | 0 | 0 | 15 | 03/17 16:00:00 | 2 | 35.6 | 0.16953 | 0.16106 | 29.4 | 03/17 16:00:00 | 1 | 33.8 | 0.2109 | 0.20036 | 31.2
03/17 17:00:00 | 0 | 32 | 0.17663 | 0.1678 | 33 | 03/17 17:00:00 | 9 | 48.2 | 0 | 0 | 16.8 | 03/17 17:00:00 | 2 | 35.6 | 0.17688 | 0.16803 | 29.4 | 03/17 17:00:00 | 1 | 33.8 | 0.21906 | 0.20811 | 31.2
03/17 18:00:00 | -1 | 30.2 | 0.25981 | 0.24682 | 34.8 | 03/17 18:00:00 | 9 | 48.2 | 0 | 0 | 16.8 | 03/17 18:00:00 | 2 | 35.6 | 0.2599 | 0.2469 | 29.4 | 03/17 18:00:00 | 1 | 33.8 | 0.1963 | 0.18648 | 31.2
03/17 19:00:00 | -1 | 30.2 | 0.40553 | 0.38525 | 34.8 | 03/17 19:00:00 | 8 | 46.4 | 0 | 0 | 18.6 | 03/17 19:00:00 | 1.5 | 34.7 | 0.4044 | 0.38418 | 30.3 | 03/17 19:00:00 | 1 | 33.8 | 0.17925 | 0.17029 | 31.2
03/17 20:00:00 | -1.5 | 29.3 | 0.37781 | 0.35892 | 35.7 | 03/17 20:00:00 | 7.6 | 45.68 | 0.019547 | 0.01857 | 19.32 | 03/17 20:00:00 | 1 | 33.8 | 0.37659 | 0.35776 | 31.2 | 03/17 20:00:00 | 1 | 33.8 | 0.17923 | 0.17027 | 31.2
03/17 21:00:00 | -2 | 28.4 | 0.36118 | 0.34312 | 36.6 | 03/17 21:00:00 | 8 | 46.4 | 0.036245 | 0.034433 | 18.6 | 03/17 21:00:00 | 1 | 33.8 | 0.3599 | 0.34191 | 31.2 | 03/17 21:00:00 | 1 | 33.8 | 0.1841 | 0.1749 | 31.2
03/17 22:00:00 | -3 | 26.6 | 0.34715 | 0.32979 | 38.4 | 03/17 22:00:00 | 7 | 44.6 | 0.059657 | 0.056674 | 20.4 | 03/17 22:00:00 | 1 | 33.8 | 0.34579 | 0.3285 | 31.2 | 03/17 22:00:00 | 0 | 32 | 0.19789 | 0.18799 | 33
03/17 23:00:00 | -3 | 26.6 | 0.40656 | 0.38623 | 38.4 | 03/17 23:00:00 | 8 | 46.4 | 0.10228 | 0.097162 | 18.6 | 03/17 23:00:00 | 0 | 32 | 0.40512 | 0.38487 | 33 | 03/17 23:00:00 | 0 | 32 | 0.21222 | 0.20161 | 33
03/17 24:00:00 | -3 | 26.6 | 0.39995 | 0.37995 | 38.4 | 03/17 24:00:00 | 7 | 44.6 | 0.1307 | 0.12416 | 20.4 | 03/17 24:00:00 | -1 | 30.2 | 0.39896 | 0.37901 | 34.8 | 03/17 24:00:00 | 0 | 32 | 0.22766 | 0.21628 | 33
03/18 01:00:00 | -4 | 24.8 | 0.40649 | 0.38617 | 40.2 | 03/18 01:00:00 | 10 | 50 | 0.15798 | 0.15008 | 15 | 03/18 01:00:00 | -1.5 | 29.3 | 0.4053 | 0.38503 | 35.7 | 03/18 01:00:00 | 0 | 32 | 0.24023 | 0.22822 | 33
03/18 02:00:00 | -3.5 | 25.7 | 0.41628 | 0.39546 | 39.3 | 03/18 02:00:00 | 8.3 | 46.94 | 0.2165 | 0.20568 | 18.06 | 03/18 02:00:00 | -2 | 28.4 | 0.41502 | 0.39427 | 36.6 | 03/18 02:00:00 | 0 | 32 | 0.24976 | 0.23728 | 33
03/18 03:00:00 | -3 | 26.6 | 0.41984 | 0.39884 | 38.4 | 03/18 03:00:00 | 10 | 50 | 0.19158 | 0.182 | 15 | 03/18 03:00:00 | -2 | 28.4 | 0.41843 | 0.39751 | 36.6 | 03/18 03:00:00 | 0 | 32 | 0.25514 | 0.24238 | 33
03/18 04:00:00 | -4 | 24.8 | 0.48357 | 0.45939 | 40.2 | 03/18 04:00:00 | 10 | 50 | 0.20344 | 0.19327 | 15 | 03/18 04:00:00 | -3 | 26.6 | 0.48231 | 0.45819 | 38.4 | 03/18 04:00:00 | 1 | 33.8 | 0.25151 | 0.23893 | 31.2
03/18 05:00:00 | -5 | 23 | 0.40053 | 0.3805 | 42 | 03/18 05:00:00 | 10 | 50 | 0.21278 | 0.20214 | 15 | 03/18 05:00:00 | -3 | 26.6 | 0.39888 | 0.37893 | 38.4 | 03/18 05:00:00 | 1 | 33.8 | 0.2667 | 0.25336 | 31.2
03/18 06:00:00 | -5 | 23 | 0.45658 | 0.43375 | 42 | 03/18 06:00:00 | 10 | 50 | 0.19471 | 0.18498 | 15 | 03/18 06:00:00 | -3 | 26.6 | 0.45538 | 0.43261 | 38.4 | 03/18 06:00:00 | -2 | 28.4 | 0.33373 | 0.31705 | 36.6
03/18 07:00:00 | -5 | 23 | 0.46275 | 0.43961 | 42 | 03/18 07:00:00 | 9 | 48.2 | 0.14515 | 0.13789 | 16.8 | 03/18 07:00:00 | -3.6 | 25.52 | 0.46172 | 0.43864 | 39.48 | 03/18 07:00:00 | -5 | 23 | 0.35695 | 0.3391 | 42
03/18 08:00:00 | -4.7 | 23.54 | 0.36907 | 0.35061 | 41.46 | 03/18 08:00:00 | 9.6 | 49.28 | 0.12703 | 0.12068 | 15.72 | 03/18 08:00:00 | -3 | 26.6 | 0.3686 | 0.35017 | 38.4 | 03/18 08:00:00 | -6 | 21.2 | 0.30311 | 0.28796 | 43.8
03/18 09:00:00 | -3 | 26.6 | 0.28861 | 0.27418 | 38.4 | 03/18 09:00:00 | 9 | 48.2 | 0.14516 | 0.13791 | 16.8 | 03/18 09:00:00 | -1 | 30.2 | 0.28831 | 0.27389 | 34.8 | 03/18 09:00:00 | -6 | 21.2 | 0.25422 | 0.24151 | 43.8
03/18 10:00:00 | -2 | 28.4 | 0.23201 | 0.22041 | 36.6 | 03/18 10:00:00 | 8 | 46.4 | 0.14181 | 0.13472 | 18.6 | 03/18 10:00:00 | 0 | 32 | 0.23208 | 0.22048 | 33 | 03/18 10:00:00 | -6 | 21.2 | 0.26578 | 0.25249 | 43.8
03/18 11:00:00 | 0 | 32 | 0.25635 | 0.24353 | 33 | 03/18 11:00:00 | 6 | 42.8 | 0.18237 | 0.17325 | 22.2 | 03/18 11:00:00 | 1 | 33.8 | 0.2557 | 0.24292 | 31.2 | 03/18 11:00:00 | -6 | 21.2 | 0.22301 | 0.21186 | 43.8
03/18 12:00:00 | 0 | 32 | 0.24103 | 0.22898 | 33 | 03/18 12:00:00 | 6 | 42.8 | 0.11602 | 0.11022 | 22.2 | 03/18 12:00:00 | 2 | 35.6 | 0.24125 | 0.22919 | 29.4 | 03/18 12:00:00 | -5 | 23 | 0.17379 | 0.1651 | 42
03/18 13:00:00 | 0 | 32 | 0.21714 | 0.20629 | 33 | 03/18 13:00:00 | 6 | 42.8 | 0.16229 | 0.15417 | 22.2 | 03/18 13:00:00 | 3 | 37.4 | 0.2163 | 0.20549 | 27.6 | 03/18 13:00:00 | -4 | 24.8 | 0.18625 | 0.17694 | 40.2
03/18 14:00:00 | 0.5 | 32.9 | 0.20618 | 0.19587 | 32.1 | 03/18 14:00:00 | 5.1 | 41.18 | 0.19944 | 0.18947 | 23.82 | 03/18 14:00:00 | 4 | 39.2 | 0.20543 | 0.19516 | 25.8 | 03/18 14:00:00 | -3 | 26.6 | 0.21583 | 0.20504 | 38.4
03/18 15:00:00 | 1 | 33.8 | 0.16411 | 0.15591 | 31.2 | 03/18 15:00:00 | 5 | 41 | 0.14904 | 0.14158 | 24 | 03/18 15:00:00 | 4 | 39.2 | 0.1634 | 0.15523 | 25.8 | 03/18 15:00:00 | -2 | 28.4 | 0.17289 | 0.16425 | 36.6
03/18 16:00:00 | 2 | 35.6 | 0.13451 | 0.12778 | 29.4 | 03/18 16:00:00 | 5 | 41 | 0.14439 | 0.13717 | 24 | 03/18 16:00:00 | 4 | 39.2 | 0.1339 | 0.12721 | 25.8 | 03/18 16:00:00 | -1 | 30.2 | 0.19599 | 0.18619 | 34.8
03/18 17:00:00 | 1 | 33.8 | 0.18451 | 0.17528 | 31.2 | 03/18 17:00:00 | 5 | 41 | 0.2041 | 0.1939 | 24 | 03/18 17:00:00 | 4 | 39.2 | 0.18374 | 0.17455 | 25.8 | 03/18 17:00:00 | -1 | 30.2 | 0.19468 | 0.18495 | 34.8
03/18 18:00:00 | 1 | 33.8 | 0.23042 | 0.2189 | 31.2 | 03/18 18:00:00 | 4 | 39.2 | 0.20098 | 0.19094 | 25.8 | 03/18 18:00:00 | 4 | 39.2 | 0.22936 | 0.2179 | 25.8 | 03/18 18:00:00 | -2 | 28.4 | 0.19308 | 0.18342 | 36.6
03/18 19:00:00 | 0 | 32 | 0.25513 | 0.24237 | 33 | 03/18 19:00:00 | 3 | 37.4 | 0.24004 | 0.22804 | 27.6 | 03/18 19:00:00 | 2.7 | 36.86 | 0.25404 | 0.24134 | 28.14 | 03/18 19:00:00 | -2 | 28.4 | 0.21225 | 0.20164 | 36.6
03/18 20:00:00 | -1 | 30.2 | 0.20054 | 0.19052 | 34.8 | 03/18 20:00:00 | 1.5 | 34.7 | 0.2249 | 0.21366 | 30.3 | 03/18 20:00:00 | 1 | 33.8 | 0.19951 | 0.18953 | 31.2 | 03/18 20:00:00 | -3 | 26.6 | 0.25571 | 0.24292 | 38.4
03/18 21:00:00 | -2 | 28.4 | 0.24029 | 0.22827 | 36.6 | 03/18 21:00:00 | 1 | 33.8 | 0.24943 | 0.23696 | 31.2 | 03/18 21:00:00 | 0 | 32 | 0.23924 | 0.22728 | 33 | 03/18 21:00:00 | -3 | 26.6 | 0.23802 | 0.22612 | 38.4
03/18 22:00:00 | -3 | 26.6 | 0.23573 | 0.22394 | 38.4 | 03/18 22:00:00 | 0 | 32 | 0.2726 | 0.25897 | 33 | 03/18 22:00:00 | 0 | 32 | 0.23477 | 0.22303 | 33 | 03/18 22:00:00 | -4 | 24.8 | 0.25894 | 0.24599 | 40.2
03/18 23:00:00 | -4 | 24.8 | 0.2774 | 0.26353 | 40.2 | 03/18 23:00:00 | 0 | 32 | 0.30296 | 0.28781 | 33 | 03/18 23:00:00 | 0 | 32 | 0.27616 | 0.26235 | 33 | 03/18 23:00:00 | -4 | 24.8 | 0.27712 | 0.26326 | 40.2
03/18 24:00:00 | -5 | 23 | 0.32775 | 0.31136 | 42 | 03/18 24:00:00 | -1 | 30.2 | 0.34093 | 0.32388 | 34.8 | 03/18 24:00:00 | 0 | 32 | 0.32674 | 0.3104 | 33 | 03/18 24:00:00 | -4 | 24.8 | 0.29246 | 0.27784 | 40.2
03/19 01:00:00 | -4 | 24.8 | 0.31812 | 0.30221 | 40.2 | 03/19 01:00:00 | -1 | 30.2 | 0.3252 | 0.30894 | 34.8 | 03/19 01:00:00 | 0.9 | 33.62 | 0.31665 | 0.30081 | 31.38 | 03/19 01:00:00 | -4 | 24.8 | 0.31014 | 0.29463 | 40.2
03/19 02:00:00 | -4 | 24.8 | 0.33649 | 0.31967 | 40.2 | 03/19 02:00:00 | -1.4 | 29.48 | 0.37013 | 0.35163 | 35.52 | 03/19 02:00:00 | 2 | 35.6 | 0.3349 | 0.31816 | 29.4 | 03/19 02:00:00 | -4 | 24.8 | 0.31865 | 0.30271 | 40.2
03/19 03:00:00 | -4 | 24.8 | 0.34847 | 0.33104 | 40.2 | 03/19 03:00:00 | -2 | 28.4 | 0.37657 | 0.35774 | 36.6 | 03/19 03:00:00 | 2 | 35.6 | 0.34694 | 0.32959 | 29.4 | 03/19 03:00:00 | -4 | 24.8 | 0.32513 | 0.30887 | 40.2
03/19 04:00:00 | -4 | 24.8 | 0.35633 | 0.33852 | 40.2 | 03/19 04:00:00 | -3 | 26.6 | 0.41232 | 0.3917 | 38.4 | 03/19 04:00:00 | 2 | 35.6 | 0.35479 | 0.33705 | 29.4 | 03/19 04:00:00 | -4 | 24.8 | 0.32953 | 0.31305 | 40.2
03/19 05:00:00 | -4 | 24.8 | 0.36289 | 0.34475 | 40.2 | 03/19 05:00:00 | -3 | 26.6 | 0.40742 | 0.38705 | 38.4 | 03/19 05:00:00 | 2 | 35.6 | 0.36139 | 0.34332 | 29.4 | 03/19 05:00:00 | -3 | 26.6 | 0.33429 | 0.31757 | 38.4
03/19 06:00:00 | -3.5 | 25.7 | 0.35799 | 0.34009 | 39.3 | 03/19 06:00:00 | -4 | 24.8 | 0.45171 | 0.42913 | 40.2 | 03/19 06:00:00 | 2 | 35.6 | 0.35663 | 0.3388 | 29.4 | 03/19 06:00:00 | -3 | 26.6 | 0.33019 | 0.31368 | 38.4
03/19 07:00:00 | -3 | 26.6 | 0.34472 | 0.32748 | 38.4 | 03/19 07:00:00 | -5 | 23 | 0.34089 | 0.32384 | 42 | 03/19 07:00:00 | -0.6 | 30.92 | 0.34323 | 0.32607 | 34.08 | 03/19 07:00:00 | -3 | 26.6 | 0.31947 | 0.3035 | 38.4
03/19 08:00:00 | -1.9 | 28.58 | 0.32379 | 0.3076 | 36.42 | 03/19 08:00:00 | -4.8 | 23.36 | 0.26383 | 0.25064 | 41.64 | 03/19 08:00:00 | -1 | 30.2 | 0.32224 | 0.30613 | 34.8 | 03/19 08:00:00 | -2 | 28.4 | 0.17371 | 0.16503 | 36.6
03/19 09:00:00 | -1 | 30.2 | 0.30886 | 0.29342 | 34.8 | 03/19 09:00:00 | -4 | 24.8 | 0.22686 | 0.21552 | 40.2 | 03/19 09:00:00 | 0 | 32 | 0.30728 | 0.29191 | 33 | 03/19 09:00:00 | -1 | 30.2 | 0.19645 | 0.18663 | 34.8
03/19 10:00:00 | -1 | 30.2 | 0.31954 | 0.30356 | 34.8 | 03/19 10:00:00 | -4 | 24.8 | 0.14408 | 0.13688 | 40.2 | 03/19 10:00:00 | 0 | 32 | 0.31815 | 0.30224 | 33 | 03/19 10:00:00 | 0 | 32 | 0.18202 | 0.17292 | 33
03/19 11:00:00 | 0 | 32 | 0.25593 | 0.24314 | 33 | 03/19 11:00:00 | -3 | 26.6 | 0.14227 | 0.13516 | 38.4 | 03/19 11:00:00 | 0 | 32 | 0.25462 | 0.24189 | 33 | 03/19 11:00:00 | 0 | 32 | 0.1673 | 0.15893 | 33
03/19 12:00:00 | 0 | 32 | 0.26725 | 0.25389 | 33 | 03/19 12:00:00 | -3 | 26.6 | 0.074889 | 0.071144 | 38.4 | 03/19 12:00:00 | 1 | 33.8 | 0.26634 | 0.25302 | 31.2 | 03/19 12:00:00 | 1 | 33.8 | 0.16144 | 0.15337 | 31.2
03/19 13:00:00 | 0 | 32 | 0.30619 | 0.29088 | 33 | 03/19 13:00:00 | -1 | 30.2 | 0.052923 | 0.050277 | 34.8 | 03/19 13:00:00 | 2 | 35.6 | 0.30525 | 0.28999 | 29.4 | 03/19 13:00:00 | 1 | 33.8 | 0.13629 | 0.12948 | 31.2
03/19 14:00:00 | 0.2 | 32.36 | 0.26634 | 0.25302 | 32.64 | 03/19 14:00:00 | -0.4 | 31.28 | 0.0095081 | 0.0090327 | 33.72 | 03/19 14:00:00 | 3 | 37.4 | 0.26547 | 0.2522 | 27.6 | 03/19 14:00:00 | 2 | 35.6 | 0.13834 | 0.13142 | 29.4
03/19 15:00:00 | 0 | 32 | 0.24004 | 0.22804 | 33 | 03/19 15:00:00 | 1 | 33.8 | 0 | 0 | 31.2 | 03/19 15:00:00 | 4 | 39.2 | 0.23918 | 0.22723 | 25.8 | 03/19 15:00:00 | 2 | 35.6 | 0.18533 | 0.17607 | 29.4
03/19 16:00:00 | 1 | 33.8 | 0.21028 | 0.19977 | 31.2 | 03/19 16:00:00 | 2 | 35.6 | 0 | 0 | 29.4 | 03/19 16:00:00 | 5 | 41 | 0.20939 | 0.19892 | 24 | 03/19 16:00:00 | 3 | 37.4 | 0.16815 | 0.15974 | 27.6
03/19 17:00:00 | 1 | 33.8 | 0.21108 | 0.20053 | 31.2 | 03/19 17:00:00 | 2 | 35.6 | 0 | 0 | 29.4 | 03/19 17:00:00 | 6 | 42.8 | 0.21015 | 0.19964 | 22.2 | 03/19 17:00:00 | 2 | 35.6 | 0.15499 | 0.14724 | 29.4
03/19 18:00:00 | 1 | 33.8 | 0.22365 | 0.21246 | 31.2 | 03/19 18:00:00 | 1 | 33.8 | 0.0068902 | 0.0065456 | 31.2 | 03/19 18:00:00 | 6 | 42.8 | 0.22269 | 0.21156 | 22.2 | 03/19 18:00:00 | 2 | 35.6 | 0.13815 | 0.13124 | 29.4
03/19 19:00:00 | 2 | 35.6 | 0.20129 | 0.19122 | 29.4 | 03/19 19:00:00 | 0 | 32 | 0.089622 | 0.085141 | 33 | 03/19 19:00:00 | 5.6 | 42.08 | 0.20039 | 0.19037 | 22.92 | 03/19 19:00:00 | 2 | 35.6 | 0.12375 | 0.11757 | 29.4
03/19 20:00:00 | 1.6 | 34.88 | 0.16375 | 0.15556 | 30.12 | 03/19 20:00:00 | -1.4 | 29.48 | 0.1206 | 0.11457 | 35.52 | 03/19 20:00:00 | 6 | 42.8 | 0.16288 | 0.15474 | 22.2 | 03/19 20:00:00 | 0 | 32 | 0.14969 | 0.1422 | 33
03/19 21:00:00 | 2 | 35.6 | 0.17402 | 0.16532 | 29.4 | 03/19 21:00:00 | -2 | 28.4 | 0.14239 | 0.13527 | 36.6 | 03/19 21:00:00 | 8 | 46.4 | 0.17303 | 0.16438 | 18.6 | 03/19 21:00:00 | -1 | 30.2 | 0.16479 | 0.15655 | 34.8
03/19 22:00:00 | 2 | 35.6 | 0.19158 | 0.182 | 29.4 | 03/19 22:00:00 | -2 | 28.4 | 0.17574 | 0.16695 | 36.6 | 03/19 22:00:00 | 6 | 42.8 | 0.19048 | 0.18096 | 22.2 | 03/19 22:00:00 | -2 | 28.4 | 0.18454 | 0.17531 | 36.6
03/19 23:00:00 | 2 | 35.6 | 0.28803 | 0.27363 | 29.4 | 03/19 23:00:00 | -2 | 28.4 | 0.20745 | 0.19708 | 36.6 | 03/19 23:00:00 | 6 | 42.8 | 0.28625 | 0.27194 | 22.2 | 03/19 23:00:00 | -1 | 30.2 | 0.19462 | 0.18489 | 34.8
03/19 24:00:00 | 1 | 33.8 | 0.26436 | 0.25115 | 31.2 | 03/19 24:00:00 | -2 | 28.4 | 0.24403 | 0.23183 | 36.6 | 03/19 24:00:00 | 5 | 41 | 0.26277 | 0.24963 | 24 | 03/19 24:00:00 | -1 | 30.2 | 0.21213 | 0.20153 | 34.8
03/20 01:00:00 | 0 | 32 | 0.36338 | 0.34521 | 33 | 03/20 01:00:00 | -3 | 26.6 | 0.2877 | 0.27331 | 38.4 | 03/20 01:00:00 | 3 | 37.4 | 0.36134 | 0.34327 | 27.6 | 03/20 01:00:00 | -2 | 28.4 | 0.24482 | 0.23258 | 36.6
03/20 02:00:00 | -1.5 | 29.3 | 0.42886 | 0.40742 | 35.7 | 03/20 02:00:00 | -3.2 | 26.24 | 0.3225 | 0.30637 | 38.76 | 03/20 02:00:00 | 3 | 37.4 | 0.4269 | 0.40555 | 27.6 | 03/20 02:00:00 | -2 | 28.4 | 0.25787 | 0.24497 | 36.6
03/20 03:00:00 | -2 | 28.4 | 0.37863 | 0.35969 | 36.6 | 03/20 03:00:00 | -5 | 23 | 0.34828 | 0.33087 | 42 | 03/20 03:00:00 | 2 | 35.6 | 0.37682 | 0.35797 | 29.4 | 03/20 03:00:00 | -2 | 28.4 | 0.27301 | 0.25936 | 36.6
03/20 04:00:00 | -4 | 24.8 | 0.43838 | 0.41646 | 40.2 | 03/20 04:00:00 | -5 | 23 | 0.40707 | 0.38672 | 42 | 03/20 04:00:00 | 0 | 32 | 0.43667 | 0.41483 | 33 | 03/20 04:00:00 | -3 | 26.6 | 0.28944 | 0.27497 | 38.4
03/20 05:00:00 | -5 | 23 | 0.58799 | 0.55859 | 42 | 03/20 05:00:00 | -6 | 21.2 | 0.37864 | 0.3597 | 43.8 | 03/20 05:00:00 | -1 | 30.2 | 0.58621 | 0.5569 | 34.8 | 03/20 05:00:00 | 1 | 33.8 | 0.26427 | 0.25106 | 31.2
03/20 06:00:00 | -6 | 21.2 | 0.62882 | 0.59738 | 43.8 | 03/20 06:00:00 | -6 | 21.2 | 0.37738 | 0.35851 | 43.8 | 03/20 06:00:00 | -2 | 28.4 | 0.62833 | 0.59691 | 36.6 | 03/20 06:00:00 | 2 | 35.6 | 0.26486 | 0.25162 | 29.4
03/20 07:00:00 | -9 | 15.8 | 0.56404 | 0.53584 | 49.2 | 03/20 07:00:00 | -6 | 21.2 | 0.29286 | 0.27822 | 43.8 | 03/20 07:00:00 | -2.7 | 27.14 | 0.56389 | 0.53569 | 37.86 | 03/20 07:00:00 | 2 | 35.6 | 0.24452 | 0.2323 | 29.4
03/20 08:00:00 | -10 | 14 | 0.56437 | 0.53616 | 51 | 03/20 08:00:00 | -6.3 | 20.66 | 0.20753 | 0.19716 | 44.34 | 03/20 08:00:00 | -2 | 28.4 | 0.5652 | 0.53694 | 36.6 | 03/20 08:00:00 | 1 | 33.8 | 0.12312 | 0.11697 | 31.2
03/20 09:00:00 | -10 | 14 | 0.51269 | 0.48706 | 51 | 03/20 09:00:00 | -4 | 24.8 | 0.1388 | 0.13186 | 40.2 | 03/20 09:00:00 | -2 | 28.4 | 0.51381 | 0.48812 | 36.6 | 03/20 09:00:00 | 2 | 35.6 | 0.11449 | 0.10876 | 29.4
03/20 10:00:00 | -9 | 15.8 | 0.35639 | 0.33857 | 49.2 | 03/20 10:00:00 | -2 | 28.4 | 0.055802 | 0.053012 | 36.6 | 03/20 10:00:00 | -2 | 28.4 | 0.35711 | 0.33925 | 36.6 | 03/20 10:00:00 | 4 | 39.2 | 0.079013 | 0.075062 | 25.8
03/20 11:00:00 | -9 | 15.8 | 0.32786 | 0.31147 | 49.2 | 03/20 11:00:00 | 0 | 32 | 0.017863 | 0.016969 | 33 | 03/20 11:00:00 | -2 | 28.4 | 0.32866 | 0.31223 | 36.6 | 03/20 11:00:00 | 5 | 41 | 0.034613 | 0.032882 | 24
03/20 12:00:00 | -7 | 19.4 | 0.23136 | 0.21979 | 45.6 | 03/20 12:00:00 | 1 | 33.8 | 0.0062624 | 0.0059493 | 31.2 | 03/20 12:00:00 | -1 | 30.2 | 0.23096 | 0.21941 | 34.8 | 03/20 12:00:00 | 7 | 44.6 | 0 | 0 | 20.4
03/20 13:00:00 | -6 | 21.2 | 0.26945 | 0.25598 | 43.8 | 03/20 13:00:00 | 2 | 35.6 | 0 | 0 | 29.4 | 03/20 13:00:00 | -1.3 | 29.66 | 0.26964 | 0.25616 | 35.34 | 03/20 13:00:00 | 8 | 46.4 | 0 | 0 | 18.6
03/20 14:00:00 | -4.7 | 23.54 | 0.18717 | 0.17781 | 41.46 | 03/20 14:00:00 | 3 | 37.4 | 0 | 0 | 27.6 | 03/20 14:00:00 | -1 | 30.2 | 0.18723 | 0.17786 | 34.8 | 03/20 14:00:00 | 9 | 48.2 | 0 | 0 | 16.8
03/20 15:00:00 | -4 | 24.8 | 0.11025 | 0.10474 | 40.2 | 03/20 15:00:00 | 4 | 39.2 | 0 | 0 | 25.8 | 03/20 15:00:00 | 0 | 32 | 0.11019 | 0.10469 | 33 | 03/20 15:00:00 | 10 | 50 | 0 | 0 | 15
03/20 16:00:00 | -3 | 26.6 | 0.10872 | 0.10329 | 38.4 | 03/20 16:00:00 | 4 | 39.2 | 0 | 0 | 25.8 | 03/20 16:00:00 | 0 | 32 | 0.109 | 0.10355 | 33 | 03/20 16:00:00 | 10 | 50 | 0 | 0 | 15
03/20 17:00:00 | -2 | 28.4 | 0.0769 | 0.073055 | 36.6 | 03/20 17:00:00 | 4 | 39.2 | 0 | 0 | 25.8 | 03/20 17:00:00 | 0 | 32 | 0.077181 | 0.073322 | 33 | 03/20 17:00:00 | 10 | 50 | 0 | 0 | 15
03/20 18:00:00 | -3 | 26.6 | 0.14925 | 0.14179 | 38.4 | 03/20 18:00:00 | 4 | 39.2 | 0 | 0 | 25.8 | 03/20 18:00:00 | 0 | 32 | 0.14928 | 0.14182 | 33 | 03/20 18:00:00 | 9 | 48.2 | 0 | 0 | 16.8
03/20 19:00:00 | -4 | 24.8 | 0.17671 | 0.16787 | 40.2 | 03/20 19:00:00 | 2 | 35.6 | 0.047631 | 0.04525 | 29.4 | 03/20 19:00:00 | -0.5 | 31.1 | 0.17612 | 0.16732 | 33.9 | 03/20 19:00:00 | 7 | 44.6 | 0 | 0 | 20.4
03/20 20:00:00 | -4.7 | 23.54 | 0.2112 | 0.20064 | 41.46 | 03/20 20:00:00 | 1.7 | 35.06 | 0.078485 | 0.074561 | 29.94 | 03/20 20:00:00 | -1 | 30.2 | 0.21061 | 0.20008 | 34.8 | 03/20 20:00:00 | 5 | 41 | 0 | 0 | 24
03/20 21:00:00 | -5 | 23 | 0.27828 | 0.26436 | 42 | 03/20 21:00:00 | 1 | 33.8 | 0.1094 | 0.10393 | 31.2 | 03/20 21:00:00 | -2 | 28.4 | 0.27783 | 0.26393 | 36.6 | 03/20 21:00:00 | 3 | 37.4 | 0.053452 | 0.05078 | 27.6
03/20 22:00:00 | -5 | 23 | 0.28448 | 0.27025 | 42 | 03/20 22:00:00 | 0 | 32 | 0.13908 | 0.13213 | 33 | 03/20 22:00:00 | -2 | 28.4 | 0.28384 | 0.26965 | 36.6 | 03/20 22:00:00 | 2 | 35.6 | 0.082827 | 0.078685 | 29.4
03/20 23:00:00 | -6 | 21.2 | 0.30955 | 0.29407 | 43.8 | 03/20 23:00:00 | 0 | 32 | 0.17817 | 0.16926 | 33 | 03/20 23:00:00 | -2 | 28.4 | 0.30877 | 0.29333 | 36.6 | 03/20 23:00:00 | 2 | 35.6 | 0.11417 | 0.10846 | 29.4
03/20 24:00:00 | -6 | 21.2 | 0.32756 | 0.31118 | 43.8 | 03/20 24:00:00 | 0 | 32 | 0.21553 | 0.20475 | 33 | 03/20 24:00:00 | -2 | 28.4 | 0.32635 | 0.31004 | 36.6 | 03/20 24:00:00 | 4 | 39.2 | 0.13851 | 0.13158 | 25.8
03/21 01:00:00 | -7 | 19.4 | 0.36743 | 0.34906 | 45.6 | 03/21 01:00:00 | 1 | 33.8 | 0.23484 | 0.2231 | 31.2 | 03/21 01:00:00 | -2.5 | 27.5 | 0.36621 | 0.3479 | 37.5 | 03/21 01:00:00 | 2 | 35.6 | 0.21508 | 0.20433 | 29.4
03/21 02:00:00 | -7.5 | 18.5 | 0.39582 | 0.37603 | 46.5 | 03/21 02:00:00 | 0.2 | 32.36 | 0.27199 | 0.25839 | 32.64 | 03/21 02:00:00 | -3 | 26.6 | 0.39483 | 0.37509 | 38.4 | 03/21 02:00:00 | 1 | 33.8 | 0.24079 | 0.22875 | 31.2
03/21 03:00:00 | -8 | 17.6 | 0.41587 | 0.39508 | 47.4 | 03/21 03:00:00 | 0 | 32 | 0.28859 | 0.27416 | 33 | 03/21 03:00:00 | -2 | 28.4 | 0.41464 | 0.39391 | 36.6 | 03/21 03:00:00 | 0 | 32 | 0.30508 | 0.28983 | 33
03/21 04:00:00 | -6 | 21.2 | 0.40444 | 0.38421 | 43.8 | 03/21 04:00:00 | 0 | 32 | 0.31563 | 0.29985 | 33 | 03/21 04:00:00 | -2 | 28.4 | 0.40339 | 0.38322 | 36.6 | 03/21 04:00:00 | -2 | 28.4 | 0.33289 | 0.31625 | 36.6
03/21 05:00:00 | -4 | 24.8 | 0.40596 | 0.38566 | 40.2 | 03/21 05:00:00 | 0 | 32 | 0.31303 | 0.29738 | 33 | 03/21 05:00:00 | -2 | 28.4 | 0.40476 | 0.38452 | 36.6 | 03/21 05:00:00 | -2 | 28.4 | 0.38032 | 0.3613 | 36.6
03/21 06:00:00 | -3 | 26.6 | 0.42392 | 0.40273 | 38.4 | 03/21 06:00:00 | 0 | 32 | 0.3004 | 0.28538 | 33 | 03/21 06:00:00 | -1 | 30.2 | 0.4223 | 0.40118 | 34.8 | 03/21 06:00:00 | -4 | 24.8 | 0.429 | 0.40755 | 40.2
03/21 07:00:00 | -3 | 26.6 | 0.40846 | 0.38804 | 38.4 | 03/21 07:00:00 | 0 | 32 | 0.29223 | 0.27762 | 33 | 03/21 07:00:00 | -0.8 | 30.56 | 0.40679 | 0.38645 | 34.44 | 03/21 07:00:00 | -6 | 21.2 | 0.47956 | 0.45559 | 43.8
03/21 08:00:00 | -2.8 | 26.96 | 0.27895 | 0.265 | 38.04 | 03/21 08:00:00 | -0.7 | 30.74 | 0.26552 | 0.25225 | 34.26 | 03/21 08:00:00 | 0 | 32 | 0.27816 | 0.26425 | 33 | 03/21 08:00:00 | -7 | 19.4 | 0.3302 | 0.31369 | 45.6
03/21 09:00:00 | -2 | 28.4 | 0.20873 | 0.19829 | 36.6 | 03/21 09:00:00 | -1 | 30.2 | 0.31359 | 0.29791 | 34.8 | 03/21 09:00:00 | 1 | 33.8 | 0.20798 | 0.19759 | 31.2 | 03/21 09:00:00 | -7 | 19.4 | 0.30276 | 0.28762 | 45.6
03/21 10:00:00 | -1 | 30.2 | 0.12404 | 0.11784 | 34.8 | 03/21 10:00:00 | -1 | 30.2 | 0.29576 | 0.28097 | 34.8 | 03/21 10:00:00 | 1 | 33.8 | 0.12371 | 0.11752 | 31.2 | 03/21 10:00:00 | -7 | 19.4 | 0.25862 | 0.24569 | 45.6
03/21 11:00:00 | 1 | 33.8 | 0.075798 | 0.072008 | 31.2 | 03/21 11:00:00 | 0 | 32 | 0.30525 | 0.28999 | 33 | 03/21 11:00:00 | 1 | 33.8 | 0.075862 | 0.072069 | 31.2 | 03/21 11:00:00 | -6 | 21.2 | 0.18106 | 0.172 | 43.8
03/21 12:00:00 | 1 | 33.8 | 0.068229 | 0.064817 | 31.2 | 03/21 12:00:00 | 0 | 32 | 0.27662 | 0.26279 | 33 | 03/21 12:00:00 | 3 | 37.4 | 0.068316 | 0.0649 | 27.6 | 03/21 12:00:00 | -6 | 21.2 | 0.14099 | 0.13394 | 43.8
03/21 13:00:00 | 1 | 33.8 | 0.091605 | 0.087025 | 31.2 | 03/21 13:00:00 | 0 | 32 | 0.278 | 0.2641 | 33 | 03/21 13:00:00 | 4 | 39.2 | 0.091426 | 0.086855 | 25.8 | 03/21 13:00:00 | -6 | 21.2 | 0.19909 | 0.18913 | 43.8
03/21 14:00:00 | 1.3 | 34.34 | 0.1247 | 0.11847 | 30.66 | 03/21 14:00:00 | 0.2 | 32.36 | 0.28204 | 0.26794 | 32.64 | 03/21 14:00:00 | 6 | 42.8 | 0.12418 | 0.11797 | 22.2 | 03/21 14:00:00 | -5 | 23 | 0.13332 | 0.12665 | 42
03/21 15:00:00 | 2 | 35.6 | 0.14643 | 0.1391 | 29.4 | 03/21 15:00:00 | 1 | 33.8 | 0.25102 | 0.23847 | 31.2 | 03/21 15:00:00 | 6 | 42.8 | 0.14573 | 0.13845 | 22.2 | 03/21 15:00:00 | -4 | 24.8 | 0.10714 | 0.10178 | 40.2
03/21 16:00:00 | 1 | 33.8 | 0.19332 | 0.18366 | 31.2 | 03/21 16:00:00 | 0 | 32 | 0.28578 | 0.27149 | 33 | 03/21 16:00:00 | 7 | 44.6 | 0.19238 | 0.18276 | 20.4 | 03/21 16:00:00 | -4 | 24.8 | 0.11408 | 0.10837 | 40.2
03/21 17:00:00 | 1 | 33.8 | 0.20603 | 0.19573 | 31.2 | 03/21 17:00:00 | 0 | 32 | 0.28347 | 0.2693 | 33 | 03/21 17:00:00 | 8 | 46.4 | 0.20477 | 0.19453 | 18.6 | 03/21 17:00:00 | -4 | 24.8 | 0.12369 | 0.11751 | 40.2
03/21 18:00:00 | 2 | 35.6 | 0.17987 | 0.17088 | 29.4 | 03/21 18:00:00 | 0 | 32 | 0.25206 | 0.23946 | 33 | 03/21 18:00:00 | 9 | 48.2 | 0.1787 | 0.16976 | 16.8 | 03/21 18:00:00 | -4 | 24.8 | 0.18518 | 0.17592 | 40.2
03/21 19:00:00 | 2 | 35.6 | 0.17276 | 0.16412 | 29.4 | 03/21 19:00:00 | 0 | 32 | 0.24443 | 0.2322 | 33 | 03/21 19:00:00 | 8 | 46.4 | 0.17164 | 0.16306 | 18.6 | 03/21 19:00:00 | -5 | 23 | 0.17651 | 0.16768 | 42
03/21 20:00:00 | 1.9 | 35.42 | 0.16126 | 0.15319 | 29.58 | 03/21 20:00:00 | 0.2 | 32.36 | 0.22989 | 0.21839 | 32.64 | 03/21 20:00:00 | 12 | 53.6 | 0.16021 | 0.1522 | 11.4 | 03/21 20:00:00 | -7 | 19.4 | 0.2554 | 0.24263 | 45.6
03/21 21:00:00 | 2 | 35.6 | 0.15755 | 0.14967 | 29.4 | 03/21 21:00:00 | 0 | 32 | 0.22411 | 0.21291 | 33 | 03/21 21:00:00 | 15 | 59 | 0.1563 | 0.14849 | 6 | 03/21 21:00:00 | -7 | 19.4 | 0.26686 | 0.25352 | 45.6
03/21 22:00:00 | 3 | 37.4 | 0.15422 | 0.1465 | 27.6 | 03/21 22:00:00 | 1 | 33.8 | 0.23861 | 0.22668 | 31.2 | 03/21 22:00:00 | 15 | 59 | 0.15292 | 0.14528 | 6 | 03/21 22:00:00 | -8 | 17.6 | 0.27507 | 0.26132 | 47.4
03/21 23:00:00 | 3 | 37.4 | 0.17146 | 0.16289 | 27.6 | 03/21 23:00:00 | 1 | 33.8 | 0.26115 | 0.24809 | 31.2 | 03/21 23:00:00 | 15 | 59 | 0.1702 | 0.16169 | 6 | 03/21 23:00:00 | -10 | 14 | 0.32153 | 0.30546 | 51
03/21 24:00:00 | 3 | 37.4 | 0.18549 | 0.17621 | 27.6 | 03/21 24:00:00 | 1 | 33.8 | 0.28161 | 0.26753 | 31.2 | 03/21 24:00:00 | 14 | 57.2 | 0.18386 | 0.17467 | 7.8 | 03/21 24:00:00 | -10 | 14 | 0.35538 | 0.33761 | 51
03/22 01:00:00 | 3 | 37.4 | 0.20595 | 0.19565 | 27.6 | 03/22 01:00:00 | 1 | 33.8 | 0.30009 | 0.28509 | 31.2 | 03/22 01:00:00 | 12.9 | 55.22 | 0.20431 | 0.19409 | 9.78 | 03/22 01:00:00 | -11 | 12.2 | 0.41161 | 0.39103 | 52.8
03/22 02:00:00 | 3.7 | 38.66 | 0.2266 | 0.21527 | 26.34 | 03/22 02:00:00 | 0.7 | 33.26 | 0.29609 | 0.28128 | 31.74 | 03/22 02:00:00 | 14 | 57.2 | 0.22492 | 0.21367 | 7.8 | 03/22 02:00:00 | -12 | 10.4 | 0.42923 | 0.40776 | 54.6
03/22 03:00:00 | 5 | 41 | 0.21175 | 0.20116 | 24 | 03/22 03:00:00 | 1 | 33.8 | 0.29733 | 0.28247 | 31.2 | 03/22 03:00:00 | 14 | 57.2 | 0.21013 | 0.19963 | 7.8 | 03/22 03:00:00 | -13 | 8.6 | 0.45684 | 0.434 | 56.4
03/22 04:00:00 | 7 | 44.6 | 0.18961 | 0.18013 | 20.4 | 03/22 04:00:00 | 1 | 33.8 | 0.30985 | 0.29436 | 31.2 | 03/22 04:00:00 | 14 | 57.2 | 0.18799 | 0.17859 | 7.8 | 03/22 04:00:00 | -13 | 8.6 | 0.46993 | 0.44643 | 56.4
03/22 05:00:00 | 10 | 50 | 0.1826 | 0.17347 | 15 | 03/22 05:00:00 | 1 | 33.8 | 0.30972 | 0.29423 | 31.2 | 03/22 05:00:00 | 14 | 57.2 | 0.18105 | 0.172 | 7.8 | 03/22 05:00:00 | -14 | 6.8 | 0.4884 | 0.46398 | 58.2
03/22 06:00:00 | 10 | 50 | 0.18281 | 0.17367 | 15 | 03/22 06:00:00 | 1 | 33.8 | 0.30538 | 0.29011 | 31.2 | 03/22 06:00:00 | 15 | 59 | 0.18132 | 0.17225 | 6 | 03/22 06:00:00 | -15 | 5 | 0.50492 | 0.47968 | 60
03/22 07:00:00 | 11 | 51.8 | 0.12049 | 0.11447 | 13.2 | 03/22 07:00:00 | 1 | 33.8 | 0.26295 | 0.24981 | 31.2 | 03/22 07:00:00 | 14.6 | 58.28 | 0.11968 | 0.1137 | 6.72 | 03/22 07:00:00 | -15 | 5 | 0.50278 | 0.47764 | 60
03/22 08:00:00 | 11.2 | 52.16 | 0.055367 | 0.052599 | 12.84 | 03/22 08:00:00 | 0.7 | 33.26 | 0.23417 | 0.22246 | 31.74 | 03/22 08:00:00 | 15 | 59 | 0.055198 | 0.052438 | 6 | 03/22 08:00:00 | -13 | 8.6 | 0.37183 | 0.35324 | 56.4
03/22 09:00:00 | 14 | 57.2 | 0.039517 | 0.037541 | 7.8 | 03/22 09:00:00 | 1 | 33.8 | 0.19577 | 0.18598 | 31.2 | 03/22 09:00:00 | 15 | 59 | 0.039413 | 0.037443 | 6 | 03/22 09:00:00 | -11 | 12.2 | 0.27699 | 0.26314 | 52.8
03/22 10:00:00 | 14 | 57.2 | 0.046381 | 0.044062 | 7.8 | 03/22 10:00:00 | 1 | 33.8 | 0.19677 | 0.18694 | 31.2 | 03/22 10:00:00 | 14 | 57.2 | 0.046135 | 0.043828 | 7.8 | 03/22 10:00:00 | -9 | 15.8 | 0.20988 | 0.19939 | 49.2
03/22 11:00:00 | 13 | 55.4 | 0.07824 | 0.074328 | 9.6 | 03/22 11:00:00 | 2 | 35.6 | 0.20382 | 0.19363 | 29.4 | 03/22 11:00:00 | 15 | 59 | 0.077867 | 0.073973 | 6 | 03/22 11:00:00 | -6 | 21.2 | 0.15735 | 0.14948 | 43.8
03/22 12:00:00 | 13 | 55.4 | 0.062262 | 0.059149 | 9.6 | 03/22 12:00:00 | 2 | 35.6 | 0.28143 | 0.26736 | 29.4 | 03/22 12:00:00 | 16 | 60.8 | 0.061962 | 0.058864 | 4.2 | 03/22 12:00:00 | -5 | 23 | 0.11859 | 0.11266 | 42
03/22 13:00:00 | 14 | 57.2 | 0.065631 | 0.06235 | 7.8 | 03/22 13:00:00 | 1 | 33.8 | 0.29783 | 0.28294 | 31.2 | 03/22 13:00:00 | 16.7 | 62.06 | 0.065224 | 0.061963 | 2.94 | 03/22 13:00:00 | -3 | 26.6 | 0.094082 | 0.089377 | 38.4
03/22 14:00:00 | 13.1 | 55.58 | 0.070383 | 0.066864 | 9.42 | 03/22 14:00:00 | 2.2 | 35.96 | 0.27158 | 0.258 | 29.04 | 03/22 14:00:00 | 16 | 60.8 | 0.069947 | 0.06645 | 4.2 | 03/22 14:00:00 | -2 | 28.4 | 0.069674 | 0.06619 | 36.6
03/22 15:00:00 | 14 | 57.2 | 0.09568 | 0.090896 | 7.8 | 03/22 15:00:00 | 3 | 37.4 | 0.22442 | 0.2132 | 27.6 | 03/22 15:00:00 | 17 | 62.6 | 0.094857 | 0.090114 | 2.4 | 03/22 15:00:00 | -1 | 30.2 | 0.06895 | 0.065502 | 34.8
03/22 16:00:00 | 8 | 46.4 | 0.18565 | 0.17637 | 18.6 | 03/22 16:00:00 | 2 | 35.6 | 0.23177 | 0.22018 | 29.4 | 03/22 16:00:00 | 18 | 64.4 | 0.18513 | 0.17588 | 0.6 | 03/22 16:00:00 | 0 | 32 | 0.033567 | 0.031888 | 33
03/22 17:00:00 | 9 | 48.2 | 0.11966 | 0.11367 | 16.8 | 03/22 17:00:00 | 2 | 35.6 | 0.21992 | 0.20892 | 29.4 | 03/22 17:00:00 | 18 | 64.4 | 0.11882 | 0.11288 | 0.6 | 03/22 17:00:00 | 0 | 32 | 0.049057 | 0.046604 | 33
03/22 18:00:00 | 9 | 48.2 | 0.089751 | 0.085263 | 16.8 | 03/22 18:00:00 | 1 | 33.8 | 0.27679 | 0.26295 | 31.2 | 03/22 18:00:00 | 17 | 62.6 | 0.089033 | 0.084582 | 2.4 | 03/22 18:00:00 | -1 | 30.2 | 0.098331 | 0.093415 | 34.8
03/22 19:00:00 | 8 | 46.4 | 0.1039 | 0.098709 | 18.6 | 03/22 19:00:00 | -1 | 30.2 | 0.30277 | 0.28763 | 34.8 | 03/22 19:00:00 | 14.2 | 57.56 | 0.10307 | 0.097912 | 7.44 | 03/22 19:00:00 | -3 | 26.6 | 0.13733 | 0.13047 | 38.4
03/22 20:00:00 | 5.8 | 42.44 | 0.1416 | 0.13452 | 22.56 | 03/22 20:00:00 | -2.6 | 27.32 | 0.33766 | 0.32077 | 37.68 | 03/22 20:00:00 | 13 | 55.4 | 0.14058 | 0.13355 | 9.6 | 03/22 20:00:00 | -4 | 24.8 | 0.14794 | 0.14055 | 40.2
03/22 21:00:00 | 5 | 41 | 0.13942 | 0.13245 | 24 | 03/22 21:00:00 | -3 | 26.6 | 0.34125 | 0.32419 | 38.4 | 03/22 21:00:00 | 11 | 51.8 | 0.1386 | 0.13167 | 13.2 | 03/22 21:00:00 | -4 | 24.8 | 0.18079 | 0.17175 | 40.2
03/22 22:00:00 | 3 | 37.4 | 0.16462 | 0.15639 | 27.6 | 03/22 22:00:00 | -4 | 24.8 | 0.40109 | 0.38104 | 40.2 | 03/22 22:00:00 | 10 | 50 | 0.16369 | 0.1555 | 15 | 03/22 22:00:00 | -4 | 24.8 | 0.19635 | 0.18653 | 40.2
03/22 23:00:00 | 4 | 39.2 | 0.17084 | 0.16229 | 25.8 | 03/22 23:00:00 | -5 | 23 | 0.46029 | 0.43727 | 42 | 03/22 23:00:00 | 9 | 48.2 | 0.16979 | 0.1613 | 16.8 | 03/22 23:00:00 | -4 | 24.8 | 0.22352 | 0.21234 | 40.2
03/22 24:00:00 | 2 | 35.6 | 0.19653 | 0.1867 | 29.4 | 03/22 24:00:00 | -5 | 23 | 0.40562 | 0.38534 | 42 | 03/22 24:00:00 | 8 | 46.4 | 0.19516 | 0.1854 | 18.6 | 03/22 24:00:00 | -5 | 23 | 0.2585 | 0.24557 | 42
03/23 01:00:00 | 2 | 35.6 | 0.21909 | 0.20813 | 29.4 | 03/23 01:00:00 | -6 | 21.2 | 0.45517 | 0.43241 | 43.8 | 03/23 01:00:00 | 7.6 | 45.68 | 0.21757 | 0.2067 | 19.32 | 03/23 01:00:00 | -4 | 24.8 | 0.27211 | 0.2585 | 40.2
03/23 02:00:00 | -0.2 | 31.64 | 0.25886 | 0.24591 | 33.36 | 03/23 02:00:00 | -6.4 | 20.48 | 0.46145 | 0.43838 | 44.52 | 03/23 02:00:00 | 8 | 46.4 | 0.25723 | 0.24437 | 18.6 | 03/23 02:00:00 | -5 | 23 | 0.29738 | 0.28251 | 42
03/23 03:00:00 | 0 | 32 | 0.27304 | 0.25939 | 33 | 03/23 03:00:00 | -7 | 19.4 | 0.51019 | 0.48468 | 45.6 | 03/23 03:00:00 | 7 | 44.6 | 0.27156 | 0.25799 | 20.4 | 03/23 03:00:00 | -4 | 24.8 | 0.29876 | 0.28383 | 40.2
03/23 04:00:00 | -1 | 30.2 | 0.28238 | 0.26826 | 34.8 | 03/23 04:00:00 | -7 | 19.4 | 0.46604 | 0.44274 | 45.6 | 03/23 04:00:00 | 7 | 44.6 | 0.28069 | 0.26665 | 20.4 | 03/23 04:00:00 | -4 | 24.8 | 0.30307 | 0.28792 | 40.2
03/23 05:00:00 | -2 | 28.4 | 0.30996 | 0.29446 | 36.6 | 03/23 05:00:00 | -8 | 17.6 | 0.47905 | 0.4551 | 47.4 | 03/23 05:00:00 | 8 | 46.4 | 0.30831 | 0.2929 | 18.6 | 03/23 05:00:00 | -3 | 26.6 | 0.29569 | 0.2809 | 38.4
03/23 06:00:00 | 1 | 33.8 | 0.26491 | 0.25166 | 31.2 | 03/23 06:00:00 | -8 | 17.6 | 0.48225 | 0.45814 | 47.4 | 03/23 06:00:00 | 7 | 44.6 | 0.26326 | 0.2501 | 20.4 | 03/23 06:00:00 | -3 | 26.6 | 0.28757 | 0.27319 | 38.4
03/23 07:00:00 | 2 | 35.6 | 0.21419 | 0.20348 | 29.4 | 03/23 07:00:00 | -9 | 15.8 | 0.38667 | 0.36734 | 49.2 | 03/23 07:00:00 | 5.6 | 42.08 | 0.21302 | 0.20237 | 22.92 | 03/23 07:00:00 | -2 | 28.4 | 0.27006 | 0.25656 | 36.6
03/23 08:00:00 | 0.8 | 33.44 | 0.1511 | 0.14355 | 31.56 | 03/23 08:00:00 | -8.3 | 17.06 | 0.34474 | 0.3275 | 47.94 | 03/23 08:00:00 | 7 | 44.6 | 0.15025 | 0.14274 | 20.4 | 03/23 08:00:00 | 0 | 32 | 0.22854 | 0.21711 | 33
03/23 09:00:00 | 3 | 37.4 | 0.092108 | 0.087503 | 27.6 | 03/23 09:00:00 | -8 | 17.6 | 0.30345 | 0.28827 | 47.4 | 03/23 09:00:00 | 7 | 44.6 | 0.091547 | 0.08697 | 20.4 | 03/23 09:00:00 | 0 | 32 | 0.25199 | 0.23939 | 33
03/23 10:00:00 | 5 | 41 | 0.030653 | 0.029121 | 24 | 03/23 10:00:00 | -7 | 19.4 | 0.2223 | 0.21119 | 45.6 | 03/23 10:00:00 | 7 | 44.6 | 0.030824 | 0.029283 | 20.4 | 03/23 10:00:00 | 0 | 32 | 0.28492 | 0.27067 | 33
03/23 11:00:00 | 6 | 42.8 | 0 | 0 | 22.2 | 03/23 11:00:00 | -6 | 21.2 | 0.13321 | 0.12655 | 43.8 | 03/23 11:00:00 | 9 | 48.2 | 0 | 0 | 16.8 | 03/23 11:00:00 | 0 | 32 | 0.25666 | 0.24383 | 33
03/23 12:00:00 | 7 | 44.6 | 0 | 0 | 20.4 | 03/23 12:00:00 | -5 | 23 | 0.11772 | 0.11183 | 42 | 03/23 12:00:00 | 9 | 48.2 | 0 | 0 | 16.8 | 03/23 12:00:00 | 1 | 33.8 | 0.20216 | 0.19205 | 31.2
03/23 13:00:00 | 9 | 48.2 | 0 | 0 | 16.8 | 03/23 13:00:00 | -3 | 26.6 | 0.084424 | 0.080203 | 38.4 | 03/23 13:00:00 | 9.7 | 49.46 | 0 | 0 | 15.54 | 03/23 13:00:00 | 2 | 35.6 | 0.19991 | 0.18992 | 29.4
03/23 14:00:00 | 10.1 | 50.18 | 0 | 0 | 14.82 | 03/23 14:00:00 | -2 | 28.4 | 0.087141 | 0.082784 | 36.6 | 03/23 14:00:00 | 10 | 50 | 0 | 0 | 15 | 03/23 14:00:00 | 2 | 35.6 | 0.17761 | 0.16873 | 29.4
03/23 15:00:00 | 11 | 51.8 | 0 | 0 | 13.2 | 03/23 15:00:00 | -1 | 30.2 | 0.084098 | 0.079893 | 34.8 | 03/23 15:00:00 | 9 | 48.2 | 0 | 0 | 16.8 | 03/23 15:00:00 | 2 | 35.6 | 0.20199 | 0.19189 | 29.4
03/23 16:00:00 | 11 | 51.8 | 0 | 0 | 13.2 | 03/23 16:00:00 | -1 | 30.2 | 0.073007 | 0.069357 | 34.8 | 03/23 16:00:00 | 10 | 50 | 0 | 0 | 15 | 03/23 16:00:00 | 2 | 35.6 | 0.18545 | 0.17618 | 29.4
03/23 17:00:00 | 11 | 51.8 | 0 | 0 | 13.2 | 03/23 17:00:00 | 0 | 32 | 0.087027 | 0.082676 | 33 | 03/23 17:00:00 | 10 | 50 | 0 | 0 | 15 | 03/23 17:00:00 | 1 | 33.8 | 0.1998 | 0.18981 | 31.2
03/23 18:00:00 | 11 | 51.8 | 0 | 0 | 13.2 | 03/23 18:00:00 | 0 | 32 | 0.091977 | 0.087378 | 33 | 03/23 18:00:00 | 9 | 48.2 | 0 | 0 | 16.8 | 03/23 18:00:00 | 0 | 32 | 0.18121 | 0.17215 | 33
03/23 19:00:00 | 9 | 48.2 | 0 | 0 | 16.8 | 03/23 19:00:00 | -2 | 28.4 | 0.1368 | 0.12996 | 36.6 | 03/23 19:00:00 | 8.8 | 47.84 | 0 | 0 | 17.16 | 03/23 19:00:00 | 0 | 32 | 0.16975 | 0.16126 | 33
03/23 20:00:00 | 7.1 | 44.78 | 0 | 0 | 20.22 | 03/23 20:00:00 | -2 | 28.4 | 0.17874 | 0.16981 | 36.6 | 03/23 20:00:00 | 8 | 46.4 | 0 | 0 | 18.6 | 03/23 20:00:00 | 0 | 32 | 0.15983 | 0.15184 | 33
03/23 21:00:00 | 6 | 42.8 | 0 | 0 | 22.2 | 03/23 21:00:00 | -2 | 28.4 | 0.22521 | 0.21395 | 36.6 | 03/23 21:00:00 | 8 | 46.4 | 0 | 0 | 18.6 | 03/23 21:00:00 | 0 | 32 | 0.18132 | 0.17226 | 33
03/23 22:00:00 | 3 | 37.4 | 0.029787 | 0.028298 | 27.6 | 03/23 22:00:00 | -3 | 26.6 | 0.21872 | 0.20778 | 38.4 | 03/23 22:00:00 | 7 | 44.6 | 0.029915 | 0.02842 | 20.4 | 03/23 22:00:00 | 0 | 32 | 0.1851 | 0.17584 | 33
03/23 23:00:00 | 5 | 41 | 0.050238 | 0.047726 | 24 | 03/23 23:00:00 | -4 | 24.8 | 0.28679 | 0.27245 | 40.2 | 03/23 23:00:00 | 7 | 44.6 | 0.0499 | 0.047405 | 20.4 | 03/23 23:00:00 | 0 | 32 | 0.20395 | 0.19375 | 33
03/23 24:00:00 | 3 | 37.4 | 0.091883 | 0.087289 | 27.6 | 03/23 24:00:00 | -4 | 24.8 | 0.32539 | 0.30912 | 40.2 | 03/23 24:00:00 | 7 | 44.6 | 0.092541 | 0.087914 | 20.4 | 03/23 24:00:00 | 0 | 32 | 0.22256 | 0.21143 | 33
03/24 01:00:00 | 3 | 37.4 | 0.13744 | 0.13057 | 27.6 | 03/24 01:00:00 | -4 | 24.8 | 0.34463 | 0.3274 | 40.2 | 03/24 01:00:00 | 6.8 | 44.24 | 0.13666 | 0.12983 | 20.76 | 03/24 01:00:00 | 0 | 32 | 0.23677 | 0.22493 | 33
03/24 02:00:00 | 2.1 | 35.78 | 0.17418 | 0.16547 | 29.22 | 03/24 02:00:00 | -4.9 | 23.18 | 0.38545 | 0.36617 | 41.82 | 03/24 02:00:00 | 6 | 42.8 | 0.17294 | 0.16429 | 22.2 | 03/24 02:00:00 | 0 | 32 | 0.24629 | 0.23397 | 33
03/24 03:00:00 | 1 | 33.8 | 0.20692 | 0.19658 | 31.2 | 03/24 03:00:00 | -5 | 23 | 0.37478 | 0.35604 | 42 | 03/24 03:00:00 | 7 | 44.6 | 0.20547 | 0.1952 | 20.4 | 03/24 03:00:00 | -1 | 30.2 | 0.26302 | 0.24987 | 34.8
03/24 04:00:00 | 1 | 33.8 | 0.22457 | 0.21334 | 31.2 | 03/24 04:00:00 | -6 | 21.2 | 0.41785 | 0.39695 | 43.8 | 03/24 04:00:00 | 7 | 44.6 | 0.2231 | 0.21194 | 20.4 | 03/24 04:00:00 | 0 | 32 | 0.25699 | 0.24414 | 33
03/24 05:00:00 | 4 | 39.2 | 0.20783 | 0.19744 | 25.8 | 03/24 05:00:00 | -7 | 19.4 | 0.46269 | 0.43955 | 45.6 | 03/24 05:00:00 | 7 | 44.6 | 0.20642 | 0.1961 | 20.4 | 03/24 05:00:00 | 0 | 32 | 0.26022 | 0.24721 | 33
03/24 06:00:00 | 4 | 39.2 | 0.21045 | 0.19993 | 25.8 | 03/24 06:00:00 | -7 | 19.4 | 0.48602 | 0.46172 | 45.6 | 03/24 06:00:00 | 7 | 44.6 | 0.20896 | 0.19851 | 20.4 | 03/24 06:00:00 | -1 | 30.2 | 0.26623 | 0.25292 | 34.8
03/24 07:00:00 | 4 | 39.2 | 0.20095 | 0.19091 | 25.8 | 03/24 07:00:00 | -8 | 17.6 | 0.40106 | 0.38101 | 47.4 | 03/24 07:00:00 | 7.5 | 45.5 | 0.19957 | 0.18959 | 19.5 | 03/24 07:00:00 | 0 | 32 | 0.24877 | 0.23633 | 33
03/24 08:00:00 | 3.9 | 39.02 | 0.18604 | 0.17674 | 25.98 | 03/24 08:00:00 | -7.6 | 18.32 | 0.33147 | 0.3149 | 46.68 | 03/24 08:00:00 | 8 | 46.4 | 0.1849 | 0.17566 | 18.6 | 03/24 08:00:00 | -1 | 30.2 | 0.1747 | 0.16597 | 34.8
03/24 09:00:00 | 5 | 41 | 0.18629 | 0.17698 | 24 | 03/24 09:00:00 | -6 | 21.2 | 0.26369 | 0.25051 | 43.8 | 03/24 09:00:00 | 8 | 46.4 | 0.18493 | 0.17569 | 18.6 | 03/24 09:00:00 | 1 | 33.8 | 0.14535 | 0.13808 | 31.2
03/24 10:00:00 | 6 | 42.8 | 0.1742 | 0.16549 | 22.2 | 03/24 10:00:00 | -5 | 23 | 0.19531 | 0.18554 | 42 | 03/24 10:00:00 | 10 | 50 | 0.17309 | 0.16443 | 15 | 03/24 10:00:00 | 3 | 37.4 | 0.11863 | 0.1127 | 27.6
03/24 11:00:00 | 5 | 41 | 0.18203 | 0.17293 | 24 | 03/24 11:00:00 | -3 | 26.6 | 0.15258 | 0.14495 | 38.4 | 03/24 11:00:00 | 12 | 53.6 | 0.18064 | 0.17161 | 11.4 | 03/24 11:00:00 | 3 | 37.4 | 0.10683 | 0.10149 | 27.6
03/24 12:00:00 | 4 | 39.2 | 0.21086 | 0.20032 | 25.8 | 03/24 12:00:00 | -2 | 28.4 | 0.11774 | 0.11185 | 36.6 | 03/24 12:00:00 | 15 | 59 | 0.20948 | 0.19901 | 6 | 03/24 12:00:00 | 3 | 37.4 | 0.11941 | 0.11344 | 27.6
03/24 13:00:00 | 5 | 41 | 0.18474 | 0.17551 | 24 | 03/24 13:00:00 | 0 | 32 | 0.09735 | 0.092482 | 33 | 03/24 13:00:00 | 16.8 | 62.24 | 0.18333 | 0.17416 | 2.76 | 03/24 13:00:00 | 3 | 37.4 | 0.13373 | 0.12705 | 27.6
03/24 14:00:00 | 4.5 | 40.1 | 0.18859 | 0.17916 | 24.9 | 03/24 14:00:00 | 0.6 | 33.08 | 0.12883 | 0.12239 | 31.92 | 03/24 14:00:00 | 17 | 62.6 | 0.18716 | 0.1778 | 2.4 | 03/24 14:00:00 | 4 | 39.2 | 0.12812 | 0.12171 | 25.8
03/24 15:00:00 | 5 | 41 | 0.18056 | 0.17153 | 24 | 03/24 15:00:00 | 1 | 33.8 | 0.12581 | 0.11952 | 31.2 | 03/24 15:00:00 | 18 | 64.4 | 0.17907 | 0.17012 | 0.6 | 03/24 15:00:00 | 4 | 39.2 | 0.14153 | 0.13445 | 25.8
03/24 16:00:00 | 5 | 41 | 0.17977 | 0.17078 | 24 | 03/24 16:00:00 | 0 | 32 | 0.14644 | 0.13912 | 33 | 03/24 16:00:00 | 18 | 64.4 | 0.1783 | 0.16939 | 0.6 | 03/24 16:00:00 | 4 | 39.2 | 0.15578 | 0.14799 | 25.8
03/24 17:00:00 | 6 | 42.8 | 0.15307 | 0.14542 | 22.2 | 03/24 17:00:00 | 0 | 32 | 0.12516 | 0.11891 | 33 | 03/24 17:00:00 | 18 | 64.4 | 0.1519 | 0.14431 | 0.6 | 03/24 17:00:00 | 3 | 37.4 | 0.17543 | 0.16666 | 27.6
03/24 18:00:00 | 6 | 42.8 | 0.1433 | 0.13613 | 22.2 | 03/24 18:00:00 | 1 | 33.8 | 0.12488 | 0.11863 | 31.2 | 03/24 18:00:00 | 17 | 62.6 | 0.14225 | 0.13514 | 2.4 | 03/24 18:00:00 | 3 | 37.4 | 0.17505 | 0.1663 | 27.6
03/24 19:00:00 | 7 | 44.6 | 0.15206 | 0.14446 | 20.4 | 03/24 19:00:00 | 0 | 32 | 0.14162 | 0.13454 | 33 | 03/24 19:00:00 | 16.1 | 60.98 | 0.15105 | 0.1435 | 4.02 | 03/24 19:00:00 | 2 | 35.6 | 0.15584 | 0.14805 | 29.4
03/24 20:00:00 | 6.3 | 43.34 | 0.13666 | 0.12983 | 21.66 | 03/24 20:00:00 | -1.2 | 29.84 | 0.19466 | 0.18493 | 35.16 | 03/24 20:00:00 | 13 | 55.4 | 0.13574 | 0.12896 | 9.6 | 03/24 20:00:00 | 1 | 33.8 | 0.16958 | 0.1611 | 31.2
03/24 21:00:00 | 6 | 42.8 | 0.1717 | 0.16312 | 22.2 | 03/24 21:00:00 | -2 | 28.4 | 0.23634 | 0.22452 | 36.6 | 03/24 21:00:00 | 10 | 50 | 0.17077 | 0.16223 | 15 | 03/24 21:00:00 | 0 | 32 | 0.18577 | 0.17648 | 33
03/24 22:00:00 | 5 | 41 | 0.19763 | 0.18775 | 24 | 03/24 22:00:00 | -3 | 26.6 | 0.2558 | 0.24301 | 38.4 | 03/24 22:00:00 | 8 | 46.4 | 0.19656 | 0.18673 | 18.6 | 03/24 22:00:00 | 0 | 32 | 0.19461 | 0.18488 | 33
03/24 23:00:00 | 4 | 39.2 | 0.20073 | 0.19069 | 25.8 | 03/24 23:00:00 | -5 | 23 | 0.30064 | 0.2856 | 42 | 03/24 23:00:00 | 6 | 42.8 | 0.19954 | 0.18956 | 22.2 | 03/24 23:00:00 | 0 | 32 | 0.21556 | 0.20478 | 33
03/24 24:00:00 | 3 | 37.4 | 0.21387 | 0.20318 | 27.6 | 03/24 24:00:00 | -4 | 24.8 | 0.42023 | 0.39922 | 40.2 | 03/24 24:00:00 | 5 | 41 | 0.21259 | 0.20196 | 24 | 03/24 24:00:00 | -1 | 30.2 | 0.24946 | 0.23699 | 34.8
03/25 01:00:00 | 3 | 37.4 | 0.22598 | 0.21468 | 27.6 | 03/25 01:00:00 | -5 | 23 | 0.45484 | 0.4321 | 42 | 03/25 01:00:00 | 5.7 | 42.26 | 0.22453 | 0.21331 | 22.74 | 03/25 01:00:00 | -1 | 30.2 | 0.30127 | 0.28621 | 34.8
03/25 02:00:00 | 2.9 | 37.22 | 0.23823 | 0.22632 | 27.78 | 03/25 02:00:00 | -6.1 | 21.02 | 0.4551 | 0.43235 | 43.98 | 03/25 02:00:00 | 5 | 41 | 0.23657 | 0.22474 | 24 | 03/25 02:00:00 | -2 | 28.4 | 0.3144 | 0.29868 | 36.6
03/25 03:00:00 | 1 | 33.8 | 0.25309 | 0.24043 | 31.2 | 03/25 03:00:00 | -7 | 19.4 | 0.44493 | 0.42269 | 45.6 | 03/25 03:00:00 | 4 | 39.2 | 0.25137 | 0.2388 | 25.8 | 03/25 03:00:00 | -3 | 26.6 | 0.31418 | 0.29847 | 38.4
03/25 04:00:00 | 1 | 33.8 | 0.26501 | 0.25176 | 31.2 | 03/25 04:00:00 | -8 | 17.6 | 0.4595 | 0.43653 | 47.4 | 03/25 04:00:00 | 3 | 37.4 | 0.26325 | 0.25009 | 27.6 | 03/25 04:00:00 | -4 | 24.8 | 0.33703 | 0.32017 | 40.2
03/25 05:00:00 | 2 | 35.6 | 0.25558 | 0.2428 | 29.4 | 03/25 05:00:00 | -8 | 17.6 | 0.50826 | 0.48284 | 47.4 | 03/25 05:00:00 | 3 | 37.4 | 0.25407 | 0.24136 | 27.6 | 03/25 05:00:00 | -4 | 24.8 | 0.34893 | 0.33149 | 40.2
03/25 06:00:00 | 1 | 33.8 | 0.27165 | 0.25807 | 31.2 | 03/25 06:00:00 | -9 | 15.8 | 0.50071 | 0.47567 | 49.2 | 03/25 06:00:00 | 4 | 39.2 | 0.2703 | 0.25679 | 25.8 | 03/25 06:00:00 | -4 | 24.8 | 0.34087 | 0.32382 | 40.2
03/25 07:00:00 | 0 | 32 | 0.23189 | 0.22029 | 33 | 03/25 07:00:00 | -10 | 14 | 0.50169 | 0.47661 | 51 | 03/25 07:00:00 | 3.7 | 38.66 | 0.2305 | 0.21897 | 26.34 | 03/25 07:00:00 | -5 | 23 | 0.355 | 0.33725 | 42
03/25 08:00:00 | 0.4 | 32.72 | 0.1727 | 0.16407 | 32.28 | 03/25 08:00:00 | -8.9 | 15.98 | 0.37043 | 0.35191 | 49.02 | 03/25 08:00:00 | 6 | 42.8 | 0.17164 | 0.16306 | 22.2 | 03/25 08:00:00 | -4 | 24.8 | 0.28229 | 0.26818 | 40.2
03/25 09:00:00 | 1 | 33.8 | 0.16353 | 0.15535 | 31.2 | 03/25 09:00:00 | -8 | 17.6 | 0.32473 | 0.30849 | 47.4 | 03/25 09:00:00 | 8 | 46.4 | 0.16249 | 0.15436 | 18.6 | 03/25 09:00:00 | -4 | 24.8 | 0.21048 | 0.19995 | 40.2
03/25 10:00:00 | 1 | 33.8 | 0.14022 | 0.13321 | 31.2 | 03/25 10:00:00 | -7 | 19.4 | 0.26918 | 0.25572 | 45.6 | 03/25 10:00:00 | 8 | 46.4 | 0.13923 | 0.13227 | 18.6 | 03/25 10:00:00 | -3 | 26.6 | 0.16798 | 0.15958 | 38.4
03/25 11:00:00 | 2 | 35.6 | 0.12997 | 0.12347 | 29.4 | 03/25 11:00:00 | -6 | 21.2 | 0.22069 | 0.20965 | 43.8 | 03/25 11:00:00 | 11 | 51.8 | 0.12927 | 0.12281 | 13.2 | 03/25 11:00:00 | -2 | 28.4 | 0.14308 | 0.13593 | 36.6
03/25 12:00:00 | 2 | 35.6 | 0.10535 | 0.10008 | 29.4 | 03/25 12:00:00 | -6 | 21.2 | 0.19863 | 0.1887 | 43.8 | 03/25 12:00:00 | 13 | 55.4 | 0.10496 | 0.099707 | 9.6 | 03/25 12:00:00 | -1 | 30.2 | 0.097821 | 0.09293 | 34.8
03/25 13:00:00 | 2 | 35.6 | 0.077989 | 0.07409 | 29.4 | 03/25 13:00:00 | -5 | 23 | 0.19779 | 0.1879 | 42 | 03/25 13:00:00 | 13.9 | 57.02 | 0.077839 | 0.073947 | 7.98 | 03/25 13:00:00 | 0 | 32 | 0.086278 | 0.081964 | 33
03/25 14:00:00 | 2.3 | 36.14 | 0.054333 | 0.051617 | 28.86 | 03/25 14:00:00 | -3.7 | 25.34 | 0.1489 | 0.14145 | 39.66 | 03/25 14:00:00 | 14 | 57.2 | 0.054217 | 0.051506 | 7.8 | 03/25 14:00:00 | 0 | 32 | 0.095769 | 0.09098 | 33
03/25 15:00:00 | 3 | 37.4 | 0 | 0 | 27.6 | 03/25 15:00:00 | -4 | 24.8 | 0.161 | 0.15295 | 40.2 | 03/25 15:00:00 | 14 | 57.2 | 0 | 0 | 7.8 | 03/25 15:00:00 | 0 | 32 | 0.078251 | 0.074338 | 33
03/25 16:00:00 | 3 | 37.4 | 0 | 0 | 27.6 | 03/25 16:00:00 | -3 | 26.6 | 0.16821 | 0.1598 | 38.4 | 03/25 16:00:00 | 14 | 57.2 | 0 | 0 | 7.8 | 03/25 16:00:00 | 0 | 32 | 0.064435 | 0.061213 | 33
03/25 17:00:00 | 3 | 37.4 | 0 | 0 | 27.6 | 03/25 17:00:00 | -4 | 24.8 | 0.20054 | 0.19052 | 40.2 | 03/25 17:00:00 | 12 | 53.6 | 0 | 0 | 11.4 | 03/25 17:00:00 | 0 | 32 | 0.077906 | 0.074011 | 33
03/25 18:00:00 | 3 | 37.4 | 0.0067513 | 0.0064138 | 27.6 | 03/25 18:00:00 | -4 | 24.8 | 0.22767 | 0.21628 | 40.2 | 03/25 18:00:00 | 10 | 50 | 0.0067988 | 0.0064589 | 15 | 03/25 18:00:00 | -1 | 30.2 | 0.10803 | 0.10263 | 34.8
03/25 19:00:00 | 3 | 37.4 | 0.059897 | 0.056902 | 27.6 | 03/25 19:00:00 | -4 | 24.8 | 0.21545 | 0.20467 | 40.2 | 03/25 19:00:00 | 8.2 | 46.76 | 0.059815 | 0.056824 | 18.24 | 03/25 19:00:00 | -2 | 28.4 | 0.13726 | 0.1304 | 36.6
03/25 20:00:00 | 1.7 | 35.06 | 0.088189 | 0.08378 | 29.94 | 03/25 20:00:00 | -5.1 | 22.82 | 0.263 | 0.24985 | 42.18 | 03/25 20:00:00 | 7 | 44.6 | 0.087788 | 0.083399 | 20.4 | 03/25 20:00:00 | -3 | 26.6 | 0.14939 | 0.14192 | 38.4
03/25 21:00:00 | 2 | 35.6 | 0.1044 | 0.099177 | 29.4 | 03/25 21:00:00 | -5 | 23 | 0.28108 | 0.26702 | 42 | 03/25 21:00:00 | 8 | 46.4 | 0.10394 | 0.098746 | 18.6 | 03/25 21:00:00 | -2 | 28.4 | 0.18309 | 0.17394 | 36.6
03/25 22:00:00 | 2 | 35.6 | 0.1219 | 0.1158 | 29.4 | 03/25 22:00:00 | -6 | 21.2 | 0.31029 | 0.29478 | 43.8 | 03/25 22:00:00 | 9 | 48.2 | 0.12122 | 0.11516 | 16.8 | 03/25 22:00:00 | -2 | 28.4 | 0.19402 | 0.18432 | 36.6
03/25 23:00:00 | 2 | 35.6 | 0.15582 | 0.14803 | 29.4 | 03/25 23:00:00 | -7 | 19.4 | 0.37773 | 0.35885 | 45.6 | 03/25 23:00:00 | 8 | 46.4 | 0.15486 | 0.14712 | 18.6 | 03/25 23:00:00 | -1 | 30.2 | 0.22093 | 0.20988 | 34.8
03/25 24:00:00 | 2 | 35.6 | 0.17682 | 0.16798 | 29.4 | 03/25 24:00:00 | -7 | 19.4 | 0.40734 | 0.38697 | 45.6 | 03/25 24:00:00 | 7 | 44.6 | 0.17564 | 0.16686 | 20.4 | 03/25 24:00:00 | 0 | 32 | 0.22405 | 0.21284 | 33
03/26 01:00:00 | 2 | 35.6 | 0.19811 | 0.1882 | 29.4 | 03/26 01:00:00 | -8 | 17.6 | 0.46648 | 0.44315 | 47.4 | 03/26 01:00:00 | 7.7 | 45.86 | 0.19693 | 0.18709 | 19.14 | 03/26 01:00:00 | -1 | 30.2 | 0.25602 | 0.24322 | 34.8
03/26 02:00:00 | 2.6 | 36.68 | 0.20469 | 0.19446 | 28.32 | 03/26 02:00:00 | -8.2 | 17.24 | 0.46966 | 0.44618 | 47.76 | 03/26 02:00:00 | 8 | 46.4 | 0.20318 | 0.19302 | 18.6 | 03/26 02:00:00 | -1 | 30.2 | 0.27432 | 0.26061 | 34.8
03/26 03:00:00 | 3 | 37.4 | 0.2057 | 0.19541 | 27.6 | 03/26 03:00:00 | -9 | 15.8 | 0.49573 | 0.47094 | 49.2 | 03/26 03:00:00 | 8 | 46.4 | 0.20393 | 0.19373 | 18.6 | 03/26 03:00:00 | 0 | 32 | 0.26932 | 0.25586 | 33
03/26 04:00:00 | 3 | 37.4 | 0.21105 | 0.2005 | 27.6 | 03/26 04:00:00 | -9 | 15.8 | 0.48126 | 0.45719 | 49.2 | 03/26 04:00:00 | 9 | 48.2 | 0.2092 | 0.19874 | 16.8 | 03/26 04:00:00 | 0 | 32 | 0.27245 | 0.25883 | 33
03/26 05:00:00 | 3 | 37.4 | 0.21255 | 0.20192 | 27.6 | 03/26 05:00:00 | -10 | 14 | 0.48777 | 0.46339 | 51 | 03/26 05:00:00 | 8 | 46.4 | 0.21066 | 0.20013 | 18.6 | 03/26 05:00:00 | 1 | 33.8 | 0.26913 | 0.25567 | 31.2
03/26 06:00:00 | 3 | 37.4 | 0.26035 | 0.24733 | 27.6 | 03/26 06:00:00 | -10 | 14 | 0.51287 | 0.48723 | 51 | 03/26 06:00:00 | 8 | 46.4 | 0.2587 | 0.24576 | 18.6 | 03/26 06:00:00 | 1 | 33.8 | 0.26086 | 0.24781 | 31.2
03/26 07:00:00 | 4 | 39.2 | 0.19362 | 0.18394 | 25.8 | 03/26 07:00:00 | -10 | 14 | 0.43491 | 0.41317 | 51 | 03/26 07:00:00 | 13.3 | 55.94 | 0.19216 | 0.18255 | 9.06 | 03/26 07:00:00 | 1 | 33.8 | 0.26415 | 0.25095 | 31.2
03/26 08:00:00 | 4.6 | 40.28 | 0.16226 | 0.15415 | 24.72 | 03/26 08:00:00 | -10 | 14 | 0.4755 | 0.45172 | 51 | 03/26 08:00:00 | 16 | 60.8 | 0.16082 | 0.15278 | 4.2 | 03/26 08:00:00 | 1 | 33.8 | 0.20548 | 0.19521 | 31.2
03/26 09:00:00 | 5 | 41 | 0.15702 | 0.14916 | 24 | 03/26 09:00:00 | -9 | 15.8 | 0.37069 | 0.35215 | 49.2 | 03/26 09:00:00 | 17 | 62.6 | 0.15591 | 0.14811 | 2.4 | 03/26 09:00:00 | 1 | 33.8 | 0.21512 | 0.20436 | 31.2
03/26 10:00:00 | 7 | 44.6 | 0.10341 | 0.098238 | 20.4 | 03/26 10:00:00 | -8 | 17.6 | 0.30408 | 0.28887 | 47.4 | 03/26 10:00:00 | 21 | 69.8 | 0.10261 | 0.097478 | 0 | 03/26 10:00:00 | 1 | 33.8 | 0.23467 | 0.22294 | 31.2
03/26 11:00:00 | 8 | 46.4 | 0.066124 | 0.062818 | 18.6 | 03/26 11:00:00 | -7 | 19.4 | 0.25854 | 0.24561 | 45.6 | 03/26 11:00:00 | 23 | 73.4 | 0.065749 | 0.062461 | 0 | 03/26 11:00:00 | 1 | 33.8 | 0.23769 | 0.22581 | 31.2
03/26 12:00:00 | 8 | 46.4 | 0.042819 | 0.040678 | 18.6 | 03/26 12:00:00 | -5 | 23 | 0.21163 | 0.20105 | 42 | 03/26 12:00:00 | 24 | 75.2 | 0.042741 | 0.040604 | 0 | 03/26 12:00:00 | 1 | 33.8 | 0.22588 | 0.21459 | 31.2
03/26 13:00:00 | 9 | 48.2 | 0.028059 | 0.026656 | 16.8 | 03/26 13:00:00 | -4 | 24.8 | 0.19906 | 0.1891 | 40.2 | 03/26 13:00:00 | 25.1 | 77.18 | 0.028142 | 0.026735 | 0 | 03/26 13:00:00 | 1 | 33.8 | 0.22654 | 0.21521 | 31.2
03/26 14:00:00 | 12.1 | 53.78 | 0 | 0 | 11.22 | 03/26 14:00:00 | -3.3 | 26.06 | 0.1669 | 0.15855 | 38.94 | 03/26 14:00:00 | 26 | 78.8 | 0 | 0 | 0 | 03/26 14:00:00 | 2 | 35.6 | 0.2225 | 0.21137 | 29.4
03/26 15:00:00 | 19 | 66.2 | 0 | 0 | 0 | 03/26 15:00:00 | -2 | 28.4 | 0.14126 | 0.1342 | 36.6 | 03/26 15:00:00 | 25 | 77 | 0 | 0 | 0 | 03/26 15:00:00 | 2 | 35.6 | 0.22304 | 0.21188 | 29.4
03/26 16:00:00 | 19 | 66.2 | 0 | 0 | 0 | 03/26 16:00:00 | -1 | 30.2 | 0.1121 | 0.1065 | 34.8 | 03/26 16:00:00 | 25 | 77 | 0 | 0 | 0 | 03/26 16:00:00 | 1 | 33.8 | 0.24405 | 0.23185 | 31.2
03/26 17:00:00 | 17 | 62.6 | 0 | 0 | 2.4 | 03/26 17:00:00 | -2 | 28.4 | 0.16473 | 0.1565 | 36.6 | 03/26 17:00:00 | 26 | 78.8 | 0 | 0 | 0 | 03/26 17:00:00 | 1 | 33.8 | 0.23458 | 0.22285 | 31.2
03/26 18:00:00 | 17 | 62.6 | 0 | 0 | 2.4 | 03/26 18:00:00 | -1 | 30.2 | 0.15905 | 0.15109 | 34.8 | 03/26 18:00:00 | 24 | 75.2 | 0 | 0 | 0 | 03/26 18:00:00 | 1 | 33.8 | 0.2079 | 0.1975 | 31.2
03/26 19:00:00 | 16 | 60.8 | 0 | 0 | 4.2 | 03/26 19:00:00 | -2 | 28.4 | 0.22357 | 0.21239 | 36.6 | 03/26 19:00:00 | 21.7 | 71.06 | 0 | 0 | 0 | 03/26 19:00:00 | 1 | 33.8 | 0.19425 | 0.18453 | 31.2
03/26 20:00:00 | 13.9 | 57.02 | 0 | 0 | 7.98 | 03/26 20:00:00 | -3.2 | 26.24 | 0.23962 | 0.22764 | 38.76 | 03/26 20:00:00 | 21 | 69.8 | 0 | 0 | 0 | 03/26 20:00:00 | 0 | 32 | 0.19683 | 0.18698 | 33
03/26 21:00:00 | 13 | 55.4 | 0 | 0 | 9.6 | 03/26 21:00:00 | -4 | 24.8 | 0.29042 | 0.2759 | 40.2 | 03/26 21:00:00 | 20 | 68 | 0 | 0 | 0 | 03/26 21:00:00 | 0 | 32 | 0.20668 | 0.19635 | 33
03/26 22:00:00 | 13 | 55.4 | 0 | 0 | 9.6 | 03/26 22:00:00 | -4 | 24.8 | 0.34167 | 0.32459 | 40.2 | 03/26 22:00:00 | 20 | 68 | 0 | 0 | 0 | 03/26 22:00:00 | 0 | 32 | 0.20511 | 0.19485 | 33
03/26 23:00:00 | 12 | 53.6 | 0.013027 | 0.012376 | 11.4 | 03/26 23:00:00 | -5 | 23 | 0.45071 | 0.42817 | 42 | 03/26 23:00:00 | 19 | 66.2 | 0.013097 | 0.012442 | 0 | 03/26 23:00:00 | 0 | 32 | 0.21887 | 0.20793 | 33
03/26 24:00:00 | 11 | 51.8 | 0.048417 | 0.045996 | 13.2 | 03/26 24:00:00 | -6 | 21.2 | 0.41977 | 0.39878 | 43.8 | 03/26 24:00:00 | 18 | 64.4 | 0.048391 | 0.045971 | 0.6 | 03/26 24:00:00 | 0 | 32 | 0.23592 | 0.22412 | 33
03/27 01:00:00 | 10 | 50 | 0.085913 | 0.081617 | 15 | 03/27 01:00:00 | -6 | 21.2 | 0.48714 | 0.46279 | 43.8 | 03/27 01:00:00 | 16.8 | 62.24 | 0.085268 | 0.081004 | 2.76 | 03/27 01:00:00 | 0 | 32 | 0.25166 | 0.23907 | 33
03/27 02:00:00 | 9.5 | 49.1 | 0.10179 | 0.096697 | 15.9 | 03/27 02:00:00 | -7.5 | 18.5 | 0.56412 | 0.53592 | 46.5 | 03/27 02:00:00 | 17 | 62.6 | 0.10093 | 0.095888 | 2.4 | 03/27 02:00:00 | 0 | 32 | 0.26176 | 0.24867 | 33
03/27 03:00:00 | 9 | 48.2 | 0.12459 | 0.11837 | 16.8 | 03/27 03:00:00 | -8 | 17.6 | 0.52953 | 0.50306 | 47.4 | 03/27 03:00:00 | 16 | 60.8 | 0.12353 | 0.11736 | 4.2 | 03/27 03:00:00 | 0 | 32 | 0.26937 | 0.2559 | 33
03/27 04:00:00 | 9 | 48.2 | 0.13391 | 0.12721 | 16.8 | 03/27 04:00:00 | -9 | 15.8 | 0.52084 | 0.4948 | 49.2 | 03/27 04:00:00 | 17 | 62.6 | 0.13275 | 0.12611 | 2.4 | 03/27 04:00:00 | -1 | 30.2 | 0.27938 | 0.26541 | 34.8
03/27 05:00:00 | 8 | 46.4 | 0.1382 | 0.13129 | 18.6 | 03/27 05:00:00 | -10 | 14 | 0.51899 | 0.49304 | 51 | 03/27 05:00:00 | 15 | 59 | 0.13691 | 0.13006 | 6 | 03/27 05:00:00 | -1 | 30.2 | 0.28906 | 0.2746 | 34.8
03/27 06:00:00 | 9 | 48.2 | 0.11279 | 0.10715 | 16.8 | 03/27 06:00:00 | -10 | 14 | 0.57146 | 0.54289 | 51 | 03/27 06:00:00 | 16 | 60.8 | 0.11172 | 0.10614 | 4.2 | 03/27 06:00:00 | -1 | 30.2 | 0.27936 | 0.2654 | 34.8
03/27 07:00:00 | 9 | 48.2 | 0.087275 | 0.082911 | 16.8 | 03/27 07:00:00 | -11 | 12.2 | 0.47524 | 0.45148 | 52.8 | 03/27 07:00:00 | 16.1 | 60.98 | 0.086513 | 0.082187 | 4.02 | 03/27 07:00:00 | -1 | 30.2 | 0.26566 | 0.25238 | 34.8
03/27 08:00:00 | 9.3 | 48.74 | 0.033053 | 0.0314 | 16.26 | 03/27 08:00:00 | -10.5 | 13.1 | 0.4252 | 0.40394 | 51.9 | 03/27 08:00:00 | 17 | 62.6 | 0.03293 | 0.031283 | 2.4 | 03/27 08:00:00 | 0 | 32 | 0.16034 | 0.15232 | 33
03/27 09:00:00 | 10 | 50 | 0 | 0 | 15 | 03/27 09:00:00 | -10 | 14 | 0.33297 | 0.31632 | 51 | 03/27 09:00:00 | 20 | 68 | 0 | 0 | 0 | 03/27 09:00:00 | 1 | 33.8 | 0.14366 | 0.13648 | 31.2
03/27 10:00:00 | 10 | 50 | 0 | 0 | 15 | 03/27 10:00:00 | -9 | 15.8 | 0.28644 | 0.27212 | 49.2 | 03/27 10:00:00 | 23 | 73.4 | 0 | 0 | 0 | 03/27 10:00:00 | 4 | 39.2 | 0.10965 | 0.10417 | 25.8
03/27 11:00:00 | 12 | 53.6 | 0 | 0 | 11.4 | 03/27 11:00:00 | -8 | 17.6 | 0.23852 | 0.22659 | 47.4 | 03/27 11:00:00 | 23 | 73.4 | 0 | 0 | 0 | 03/27 11:00:00 | 7 | 44.6 | 0.085476 | 0.081202 | 20.4
03/27 12:00:00 | 14 | 57.2 | 0 | 0 | 7.8 | 03/27 12:00:00 | -6 | 21.2 | 0.26898 | 0.25553 | 43.8 | 03/27 12:00:00 | 25 | 77 | 0 | 0 | 0 | 03/27 12:00:00 | 8 | 46.4 | 0.080099 | 0.076094 | 18.6
03/27 13:00:00 | 15 | 59 | 0 | 0 | 6 | 03/27 13:00:00 | -6 | 21.2 | 0.21507 | 0.20432 | 43.8 | 03/27 13:00:00 | 25.6 | 78.08 | 0 | 0 | 0 | 03/27 13:00:00 | 9 | 48.2 | 0.076876 | 0.073032 | 16.8
03/27 14:00:00 | 16.5 | 61.7 | 0 | 0 | 3.3 | 03/27 14:00:00 | -4.4 | 24.08 | 0.17898 | 0.17003 | 40.92 | 03/27 14:00:00 | 26 | 78.8 | 0 | 0 | 0 | 03/27 14:00:00 | 10 | 50 | 0.066298 | 0.062983 | 15
03/27 15:00:00 | 17 | 62.6 | 0 | 0 | 2.4 | 03/27 15:00:00 | -4 | 24.8 | 0.1512 | 0.14364 | 40.2 | 03/27 15:00:00 | 26 | 78.8 | 0 | 0 | 0 | 03/27 15:00:00 | 11 | 51.8 | 0.059286 | 0.056321 | 13.2
03/27 16:00:00 | 16 | 60.8 | 0 | 0 | 4.2 | 03/27 16:00:00 | -3 | 26.6 | 0.13197 | 0.12537 | 38.4 | 03/27 16:00:00 | 16 | 60.8 | 0 | 0 | 4.2 | 03/27 16:00:00 | 12 | 53.6 | 0.030784 | 0.029244 | 11.4
03/27 17:00:00 | 16 | 60.8 | 0 | 0 | 4.2 | 03/27 17:00:00 | -3 | 26.6 | 0.19581 | 0.18602 | 38.4 | 03/27 17:00:00 | 16 | 60.8 | 0 | 0 | 4.2 | 03/27 17:00:00 | 10 | 50 | 0.02229 | 0.021175 | 15
03/27 18:00:00 | 16 | 60.8 | 0 | 0 | 4.2 | 03/27 18:00:00 | -3 | 26.6 | 0.20453 | 0.1943 | 38.4 | 03/27 18:00:00 | 13 | 55.4 | 0 | 0 | 9.6 | 03/27 18:00:00 | 9 | 48.2 | 0.04003 | 0.038029 | 16.8
03/27 19:00:00 | 11 | 51.8 | 0 | 0 | 13.2 | 03/27 19:00:00 | -3 | 26.6 | 0.27502 | 0.26127 | 38.4 | 03/27 19:00:00 | 11.1 | 51.98 | 0 | 0 | 13.02 | 03/27 19:00:00 | 6 | 42.8 | 0.078138 | 0.074231 | 22.2
03/27 20:00:00 | 8.9 | 48.02 | 0 | 0 | 16.98 | 03/27 20:00:00 | -3.6 | 25.52 | 0.26321 | 0.25005 | 39.48 | 03/27 20:00:00 | 11 | 51.8 | 0 | 0 | 13.2 | 03/27 20:00:00 | 3 | 37.4 | 0.11904 | 0.11309 | 27.6
03/27 21:00:00 | 9 | 48.2 | 0 | 0 | 16.8 | 03/27 21:00:00 | -4 | 24.8 | 0.28379 | 0.2696 | 40.2 | 03/27 21:00:00 | 12 | 53.6 | 0 | 0 | 11.4 | 03/27 21:00:00 | 1 | 33.8 | 0.1408 | 0.13376 | 31.2
03/27 22:00:00 | 9 | 48.2 | 0 | 0 | 16.8 | 03/27 22:00:00 | -4 | 24.8 | 0.33079 | 0.31425 | 40.2 | 03/27 22:00:00 | 11 | 51.8 | 0 | 0 | 13.2 | 03/27 22:00:00 | -1 | 30.2 | 0.17178 | 0.16319 | 34.8
03/27 23:00:00 | 9 | 48.2 | 0.02089 | 0.019846 | 16.8 | 03/27 23:00:00 | -5 | 23 | 0.37464 | 0.35591 | 42 | 03/27 23:00:00 | 10 | 50 | 0.020502 | 0.019477 | 15 | 03/27 23:00:00 | -2 | 28.4 | 0.20435 | 0.19413 | 36.6
03/27 24:00:00 | 9 | 48.2 | 0.056103 | 0.053298 | 16.8 | 03/27 24:00:00 | -5 | 23 | 0.40409 | 0.38388 | 42 | 03/27 24:00:00 | 10 | 50 | 0.055965 | 0.053166 | 15 | 03/27 24:00:00 | -2 | 28.4 | 0.22853 | 0.2171 | 36.6
03/28 01:00:00 | 8 | 46.4 | 0.14925 | 0.14179 | 18.6 | 03/28 01:00:00 | -6 | 21.2 | 0.4303 | 0.40879 | 43.8 | 03/28 01:00:00 | 10.4 | 50.72 | 0.1487 | 0.14126 | 14.28 | 03/28 01:00:00 | -3 | 26.6 | 0.26245 | 0.24933 | 38.4
03/28 02:00:00 | 6.5 | 43.7 | 0.15668 | 0.14885 | 21.3 | 03/28 02:00:00 | -6 | 21.2 | 0.43824 | 0.41633 | 43.8 | 03/28 02:00:00 | 10 | 50 | 0.15572 | 0.14793 | 15 | 03/28 02:00:00 | -2 | 28.4 | 0.26526 | 0.25199 | 36.6
03/28 03:00:00 | 6 | 42.8 | 0.19959 | 0.18961 | 22.2 | 03/28 03:00:00 | -7 | 19.4 | 0.46619 | 0.44288 | 45.6 | 03/28 03:00:00 | 9 | 48.2 | 0.19852 | 0.18859 | 16.8 | 03/28 03:00:00 | -2 | 28.4 | 0.28937 | 0.2749 | 36.6
03/28 04:00:00 | 5 | 41 | 0.21572 | 0.20494 | 24 | 03/28 04:00:00 | -7 | 19.4 | 0.47671 | 0.45287 | 45.6 | 03/28 04:00:00 | 9 | 48.2 | 0.21449 | 0.20377 | 16.8 | 03/28 04:00:00 | -2 | 28.4 | 0.2787 | 0.26476 | 36.6
03/28 05:00:00 | 4 | 39.2 | 0.23492 | 0.22318 | 25.8 | 03/28 05:00:00 | -7 | 19.4 | 0.46704 | 0.44369 | 45.6 | 03/28 05:00:00 | 8 | 46.4 | 0.23356 | 0.22188 | 18.6 | 03/28 05:00:00 | -2 | 28.4 | 0.29607 | 0.28127 | 36.6
03/28 06:00:00 | 3 | 37.4 | 0.2629 | 0.24975 | 27.6 | 03/28 06:00:00 | -8 | 17.6 | 0.46892 | 0.44547 | 47.4 | 03/28 06:00:00 | 8 | 46.4 | 0.2616 | 0.24852 | 18.6 | 03/28 06:00:00 | -2 | 28.4 | 0.29486 | 0.28012 | 36.6
03/28 07:00:00 | 2 | 35.6 | 0.19978 | 0.18979 | 29.4 | 03/28 07:00:00 | -8 | 17.6 | 0.4028 | 0.38266 | 47.4 | 03/28 07:00:00 | 7 | 44.6 | 0.19888 | 0.18894 | 20.4 | 03/28 07:00:00 | -2 | 28.4 | 0.27772 | 0.26383 | 36.6
03/28 08:00:00 | 2.5 | 36.5 | 0.11961 | 0.11363 | 28.5 | 03/28 08:00:00 | -7.4 | 18.68 | 0.34405 | 0.32684 | 46.32 | 03/28 08:00:00 | 7 | 44.6 | 0.11927 | 0.1133 | 20.4 | 03/28 08:00:00 | 0 | 32 | 0.16645 | 0.15812 | 33
03/28 09:00:00 | 4 | 39.2 | 0.065729 | 0.062442 | 25.8 | 03/28 09:00:00 | -7 | 19.4 | 0.27869 | 0.26475 | 45.6 | 03/28 09:00:00 | 7 | 44.6 | 0.06575 | 0.062463 | 20.4 | 03/28 09:00:00 | 2 | 35.6 | 0.090489 | 0.085964 | 29.4
03/28 10:00:00 | 5 | 41 | 0.036095 | 0.034291 | 24 | 03/28 10:00:00 | -5 | 23 | 0.24234 | 0.23022 | 42 | 03/28 10:00:00 | 8 | 46.4 | 0.036598 | 0.034769 | 18.6 | 03/28 10:00:00 | 5 | 41 | 0.022984 | 0.021835 | 24
03/28 11:00:00 | 7 | 44.6 | 0 | 0 | 20.4 | 03/28 11:00:00 | -4 | 24.8 | 0.21888 | 0.20794 | 40.2 | 03/28 11:00:00 | 9 | 48.2 | 0 | 0 | 16.8 | 03/28 11:00:00 | 7 | 44.6 | 0 | 0 | 20.4
03/28 12:00:00 | 8 | 46.4 | 0 | 0 | 18.6 | 03/28 12:00:00 | -3 | 26.6 | 0.21168 | 0.20109 | 38.4 | 03/28 12:00:00 | 10 | 50 | 0 | 0 | 15 | 03/28 12:00:00 | 9 | 48.2 | 0 | 0 | 16.8
03/28 13:00:00 | 8 | 46.4 | 0 | 0 | 18.6 | 03/28 13:00:00 | -2 | 28.4 | 0.18837 | 0.17896 | 36.6 | 03/28 13:00:00 | 10.7 | 51.26 | 0 | 0 | 13.74 | 03/28 13:00:00 | 9 | 48.2 | 0 | 0 | 16.8
03/28 14:00:00 | 8.8 | 47.84 | 0 | 0 | 17.16 | 03/28 14:00:00 | -1.2 | 29.84 | 0.18626 | 0.17694 | 35.16 | 03/28 14:00:00 | 11 | 51.8 | 0 | 0 | 13.2 | 03/28 14:00:00 | 10 | 50 | 0 | 0 | 15
03/28 15:00:00 | 8 | 46.4 | 0 | 0 | 18.6 | 03/28 15:00:00 | -1 | 30.2 | 0.15243 | 0.14481 | 34.8 | 03/28 15:00:00 | 12 | 53.6 | 0 | 0 | 11.4 | 03/28 15:00:00 | 10 | 50 | 0 | 0 | 15
03/28 16:00:00 | 8 | 46.4 | 0 | 0 | 18.6 | 03/28 16:00:00 | -1 | 30.2 | 0.17322 | 0.16456 | 34.8 | 03/28 16:00:00 | 11 | 51.8 | 0 | 0 | 13.2 | 03/28 16:00:00 | 8 | 46.4 | 0 | 0 | 18.6
03/28 17:00:00 | 7 | 44.6 | 0 | 0 | 20.4 | 03/28 17:00:00 | 0 | 32 | 0.16979 | 0.1613 | 33 | 03/28 17:00:00 | 11 | 51.8 | 0 | 0 | 13.2 | 03/28 17:00:00 | 9 | 48.2 | 0 | 0 | 16.8
03/28 18:00:00 | 7 | 44.6 | 0 | 0 | 20.4 | 03/28 18:00:00 | 0 | 32 | 0.15554 | 0.14776 | 33 | 03/28 18:00:00 | 10 | 50 | 0 | 0 | 15 | 03/28 18:00:00 | 7 | 44.6 | 0 | 0 | 20.4
03/28 19:00:00 | 6 | 42.8 | 0 | 0 | 22.2 | 03/28 19:00:00 | -1 | 30.2 | 0.18582 | 0.17653 | 34.8 | 03/28 19:00:00 | 8.4 | 47.12 | 0 | 0 | 17.88 | 03/28 19:00:00 | 5 | 41 | 0 | 0 | 24
03/28 20:00:00 | 5 | 41 | 0 | 0 | 24 | 03/28 20:00:00 | -1.2 | 29.84 | 0.19788 | 0.18798 | 35.16 | 03/28 20:00:00 | 8 | 46.4 | 0 | 0 | 18.6 | 03/28 20:00:00 | 3 | 37.4 | 0.0081519 | 0.0077443 | 27.6
03/28 21:00:00 | 5 | 41 | 0.010131 | 0.009624 | 24 | 03/28 21:00:00 | -1 | 30.2 | 0.21943 | 0.20846 | 34.8 | 03/28 21:00:00 | 7 | 44.6 | 0.010133 | 0.0096263 | 20.4 | 03/28 21:00:00 | 0 | 32 | 0.071745 | 0.068158 | 33
03/28 22:00:00 | 4 | 39.2 | 0.058409 | 0.055489 | 25.8 | 03/28 22:00:00 | -2 | 28.4 | 0.2475 | 0.23513 | 36.6 | 03/28 22:00:00 | 7 | 44.6 | 0.058068 | 0.055165 | 20.4 | 03/28 22:00:00 | 1 | 33.8 | 0.082786 | 0.078646 | 31.2
03/28 23:00:00 | 3 | 37.4 | 0.11326 | 0.1076 | 27.6 | 03/28 23:00:00 | -2 | 28.4 | 0.27402 | 0.26032 | 36.6 | 03/28 23:00:00 | 7 | 44.6 | 0.11185 | 0.10626 | 20.4 | 03/28 23:00:00 | -1 | 30.2 | 0.12325 | 0.11709 | 34.8
03/28 24:00:00 | 2 | 35.6 | 0.1653 | 0.15704 | 29.4 | 03/28 24:00:00 | -2 | 28.4 | 0.29317 | 0.27851 | 36.6 | 03/28 24:00:00 | 6 | 42.8 | 0.16456 | 0.15633 | 22.2 | 03/28 24:00:00 | -3 | 26.6 | 0.17805 | 0.16915 | 38.4
03/29 01:00:00 | 3 | 37.4 | 0.19993 | 0.18993 | 27.6 | 03/29 01:00:00 | -2 | 28.4 | 0.30886 | 0.29341 | 36.6 | 03/29 01:00:00 | 6 | 42.8 | 0.19878 | 0.18884 | 22.2 | 03/29 01:00:00 | -4 | 24.8 | 0.2224 | 0.21128 | 40.2
03/29 02:00:00 | 3 | 37.4 | 0.24087 | 0.22883 | 27.6 | 03/29 02:00:00 | -2.6 | 27.32 | 0.32586 | 0.30957 | 37.68 | 03/29 02:00:00 | 5 | 41 | 0.23929 | 0.22733 | 24 | 03/29 02:00:00 | -4 | 24.8 | 0.25134 | 0.23877 | 40.2
03/29 03:00:00 | 2 | 35.6 | 0.24741 | 0.23504 | 29.4 | 03/29 03:00:00 | -2 | 28.4 | 0.35969 | 0.34171 | 36.6 | 03/29 03:00:00 | 5 | 41 | 0.24588 | 0.23359 | 24 | 03/29 03:00:00 | -4 | 24.8 | 0.27134 | 0.25777 | 40.2
03/29 04:00:00 | 0 | 32 | 0.28438 | 0.27016 | 33 | 03/29 04:00:00 | -3 | 26.6 | 0.37886 | 0.35991 | 38.4 | 03/29 04:00:00 | 4 | 39.2 | 0.2829 | 0.26875 | 25.8 | 03/29 04:00:00 | -5 | 23 | 0.29725 | 0.28239 | 42
03/29 05:00:00 | -1 | 30.2 | 0.31201 | 0.29641 | 34.8 | 03/29 05:00:00 | -3 | 26.6 | 0.3624 | 0.34428 | 38.4 | 03/29 05:00:00 | 3 | 37.4 | 0.31039 | 0.29487 | 27.6 | 03/29 05:00:00 | -6 | 21.2 | 0.31626 | 0.30044 | 43.8
03/29 06:00:00 | -2 | 28.4 | 0.32113 | 0.30507 | 36.6 | 03/29 06:00:00 | -3 | 26.6 | 0.35932 | 0.34135 | 38.4 | 03/29 06:00:00 | 3 | 37.4 | 0.31958 | 0.3036 | 27.6 | 03/29 06:00:00 | -4 | 24.8 | 0.30051 | 0.28548 | 40.2
03/29 07:00:00 | -1 | 30.2 | 0.21386 | 0.20317 | 34.8 | 03/29 07:00:00 | -3 | 26.6 | 0.34885 | 0.33141 | 38.4 | 03/29 07:00:00 | 3 | 37.4 | 0.21285 | 0.2022 | 27.6 | 03/29 07:00:00 | -3 | 26.6 | 0.30264 | 0.28751 | 38.4
03/29 08:00:00 | -0.4 | 31.28 | 0.14654 | 0.13921 | 33.72 | 03/29 08:00:00 | -2.7 | 27.14 | 0.29766 | 0.28278 | 37.86 | 03/29 08:00:00 | 4 | 39.2 | 0.1461 | 0.13879 | 25.8 | 03/29 08:00:00 | -1 | 30.2 | 0.19859 | 0.18866 | 34.8
03/29 09:00:00 | 2 | 35.6 | 0.074466 | 0.070742 | 29.4 | 03/29 09:00:00 | -2 | 28.4 | 0.31662 | 0.30079 | 36.6 | 03/29 09:00:00 | 5 | 41 | 0.074444 | 0.070721 | 24 | 03/29 09:00:00 | 0 | 32 | 0.15765 | 0.14977 | 33
03/29 10:00:00 | 2 | 35.6 | 0.037898 | 0.036003 | 29.4 | 03/29 10:00:00 | -2 | 28.4 | 0.24801 | 0.23561 | 36.6 | 03/29 10:00:00 | 6 | 42.8 | 0.037894 | 0.035999 | 22.2 | 03/29 10:00:00 | 1 | 33.8 | 0.11556 | 0.10978 | 31.2
03/29 11:00:00 | 5 | 41 | 0 | 0 | 24 | 03/29 11:00:00 | 0 | 32 | 0.16175 | 0.15366 | 33 | 03/29 11:00:00 | 7 | 44.6 | 0 | 0 | 20.4 | 03/29 11:00:00 | 2 | 35.6 | 0.07947 | 0.075496 | 29.4
03/29 12:00:00 | 6 | 42.8 | 0 | 0 | 22.2 | 03/29 12:00:00 | 1 | 33.8 | 0.090185 | 0.085676 | 31.2 | 03/29 12:00:00 | 9 | 48.2 | 0 | 0 | 16.8 | 03/29 12:00:00 | 2 | 35.6 | 0.057815 | 0.054925 | 29.4
03/29 13:00:00 | 6 | 42.8 | 0 | 0 | 22.2 | 03/29 13:00:00 | 1 | 33.8 | 0.092815 | 0.088174 | 31.2 | 03/29 13:00:00 | 9.8 | 49.64 | 0 | 0 | 15.36 | 03/29 13:00:00 | 2 | 35.6 | 0.064748 | 0.061511 | 29.4
03/29 14:00:00 | 6.3 | 43.34 | 0 | 0 | 21.66 | 03/29 14:00:00 | 2.2 | 35.96 | 0.093013 | 0.088363 | 29.04 | 03/29 14:00:00 | 10 | 50 | 0 | 0 | 15 | 03/29 14:00:00 | 2 | 35.6 | 0.063876 | 0.060682 | 29.4
03/29 15:00:00 | 8 | 46.4 | 0 | 0 | 18.6 | 03/29 15:00:00 | 3 | 37.4 | 0.037213 | 0.035352 | 27.6 | 03/29 15:00:00 | 11 | 51.8 | 0 | 0 | 13.2 | 03/29 15:00:00 | 2 | 35.6 | 0.065518 | 0.062242 | 29.4
03/29 16:00:00 | 8 | 46.4 | 0 | 0 | 18.6 | 03/29 16:00:00 | 4 | 39.2 | 0.03329 | 0.031625 | 25.8 | 03/29 16:00:00 | 11 | 51.8 | 0 | 0 | 13.2 | 03/29 16:00:00 | 2 | 35.6 | 0.081431 | 0.077359 | 29.4
03/29 17:00:00 | 7 | 44.6 | 0 | 0 | 20.4 | 03/29 17:00:00 | 5 | 41 | 0.066681 | 0.063347 | 24 | 03/29 17:00:00 | 11 | 51.8 | 0 | 0 | 13.2 | 03/29 17:00:00 | 2 | 35.6 | 0.10024 | 0.095226 | 29.4
03/29 18:00:00 | 7 | 44.6 | 0 | 0 | 20.4 | 03/29 18:00:00 | 5 | 41 | 0.10041 | 0.095392 | 24 | 03/29 18:00:00 | 10 | 50 | 0 | 0 | 15 | 03/29 18:00:00 | 1 | 33.8 | 0.11499 | 0.10924 | 31.2
03/29 19:00:00 | 6 | 42.8 | 0 | 0 | 22.2 | 03/29 19:00:00 | 4 | 39.2 | 0.076956 | 0.073109 | 25.8 | 03/29 19:00:00 | 8.3 | 46.94 | 0 | 0 | 18.06 | 03/29 19:00:00 | 0 | 32 | 0.12615 | 0.11984 | 33
03/29 20:00:00 | 5.3 | 41.54 | 0 | 0 | 23.46 | 03/29 20:00:00 | 2.9 | 37.22 | 0.10221 | 0.097101 | 27.78 | 03/29 20:00:00 | 6 | 42.8 | 0 | 0 | 22.2 | 03/29 20:00:00 | 0 | 32 | 0.14059 | 0.13356 | 33
03/29 21:00:00 | 5 | 41 | 0 | 0 | 24 | 03/29 21:00:00 | 2 | 35.6 | 0.12726 | 0.1209 | 29.4 | 03/29 21:00:00 | 5 | 41 | 0 | 0 | 24 | 03/29 21:00:00 | -1 | 30.2 | 0.15071 | 0.14317 | 34.8
03/29 22:00:00 | 4 | 39.2 | 0.049096 | 0.046641 | 25.8 | 03/29 22:00:00 | 1 | 33.8 | 0.14962 | 0.14214 | 31.2 | 03/29 22:00:00 | 5 | 41 | 0.048771 | 0.046333 | 24 | 03/29 22:00:00 | -2 | 28.4 | 0.19246 | 0.18283 | 36.6
03/29 23:00:00 | 4 | 39.2 | 0.079704 | 0.075719 | 25.8 | 03/29 23:00:00 | 0 | 32 | 0.19895 | 0.18901 | 33 | 03/29 23:00:00 | 5 | 41 | 0.079206 | 0.075246 | 24 | 03/29 23:00:00 | -3 | 26.6 | 0.22295 | 0.21181 | 38.4
03/29 24:00:00 | 3 | 37.4 | 0.12684 | 0.1205 | 27.6 | 03/29 24:00:00 | -1 | 30.2 | 0.23966 | 0.22768 | 34.8 | 03/29 24:00:00 | 4 | 39.2 | 0.12611 | 0.11981 | 25.8 | 03/29 24:00:00 | -3 | 26.6 | 0.23663 | 0.22479 | 38.4
03/30 01:00:00 | 1 | 33.8 | 0.18061 | 0.17158 | 31.2 | 03/30 01:00:00 | 0 | 32 | 0.23764 | 0.22575 | 33 | 03/30 01:00:00 | 3.6 | 38.48 | 0.17937 | 0.1704 | 26.52 | 03/30 01:00:00 | -2 | 28.4 | 0.26035 | 0.24733 | 36.6
03/30 02:00:00 | 1.1 | 33.98 | 0.20919 | 0.19873 | 31.02 | 03/30 02:00:00 | -1.9 | 28.58 | 0.28501 | 0.27076 | 36.42 | 03/30 02:00:00 | 3 | 37.4 | 0.208 | 0.1976 | 27.6 | 03/30 02:00:00 | -3 | 26.6 | 0.2741 | 0.26039 | 38.4
03/30 03:00:00 | 0 | 32 | 0.24325 | 0.23108 | 33 | 03/30 03:00:00 | -1 | 30.2 | 0.28442 | 0.2702 | 34.8 | 03/30 03:00:00 | 2 | 35.6 | 0.242 | 0.2299 | 29.4 | 03/30 03:00:00 | -2 | 28.4 | 0.28282 | 0.26868 | 36.6
03/30 04:00:00 | 0 | 32 | 0.25944 | 0.24646 | 33 | 03/30 04:00:00 | -3 | 26.6 | 0.3177 | 0.30181 | 38.4 | 03/30 04:00:00 | 2 | 35.6 | 0.25795 | 0.24505 | 29.4 | 03/30 04:00:00 | -3 | 26.6 | 0.29922 | 0.28426 | 38.4
03/30 05:00:00 | 1 | 33.8 | 0.25927 | 0.2463 | 31.2 | 03/30 05:00:00 | -4 | 24.8 | 0.34574 | 0.32845 | 40.2 | 03/30 05:00:00 | 3 | 37.4 | 0.25779 | 0.2449 | 27.6 | 03/30 05:00:00 | -2 | 28.4 | 0.30794 | 0.29254 | 36.6
03/30 06:00:00 | 1 | 33.8 | 0.26163 | 0.24855 | 31.2 | 03/30 06:00:00 | -4 | 24.8 | 0.34197 | 0.32487 | 40.2 | 03/30 06:00:00 | 2 | 35.6 | 0.26021 | 0.2472 | 29.4 | 03/30 06:00:00 | -1 | 30.2 | 0.28737 | 0.273 | 34.8
03/30 07:00:00 | 1 | 33.8 | 0.19446 | 0.18474 | 31.2 | 03/30 07:00:00 | -4 | 24.8 | 0.25412 | 0.24141 | 40.2 | 03/30 07:00:00 | 2.3 | 36.14 | 0.19367 | 0.18399 | 28.86 | 03/30 07:00:00 | -1 | 30.2 | 0.27811 | 0.26421 | 34.8
03/30 08:00:00 | 1.2 | 34.16 | 0.10649 | 0.10116 | 30.84 | 03/30 08:00:00 | -2.5 | 27.5 | 0.1547 | 0.14697 | 37.5 | 03/30 08:00:00 | 5 | 41 | 0.10582 | 0.10053 | 24 | 03/30 08:00:00 | 0 | 32 | 0.16918 | 0.16072 | 33
03/30 09:00:00 | 5 | 41 | 0.032172 | 0.030564 | 24 | 03/30 09:00:00 | 0 | 32 | 0.098019 | 0.093118 | 33 | 03/30 09:00:00 | 8 | 46.4 | 0.032497 | 0.030872 | 18.6 | 03/30 09:00:00 | 2 | 35.6 | 0.10212 | 0.097017 | 29.4
03/30 10:00:00 | 6 | 42.8 | 0.034135 | 0.032428 | 22.2 | 03/30 10:00:00 | 2 | 35.6 | 0.029432 | 0.02796 | 29.4 | 03/30 10:00:00 | 9 | 48.2 | 0.034767 | 0.033029 | 16.8 | 03/30 10:00:00 | 3 | 37.4 | 0.062354 | 0.059236 | 27.6
03/30 11:00:00 | 8 | 46.4 | 0 | 0 | 18.6 | 03/30 11:00:00 | 4 | 39.2 | 0 | 0 | 25.8 | 03/30 11:00:00 | 9 | 48.2 | 0 | 0 | 16.8 | 03/30 11:00:00 | 5 | 41 | 0.0079306 | 0.0075341 | 24
03/30 12:00:00 | 10 | 50 | 0 | 0 | 15 | 03/30 12:00:00 | 4 | 39.2 | 0.045212 | 0.042952 | 25.8 | 03/30 12:00:00 | 12 | 53.6 | 0 | 0 | 11.4 | 03/30 12:00:00 | 5 | 41 | 0 | 0 | 24
03/30 13:00:00 | 11 | 51.8 | 0 | 0 | 13.2 | 03/30 13:00:00 | 5 | 41 | 0 | 0 | 24 | 03/30 13:00:00 | 12.4 | 54.32 | 0 | 0 | 10.68 | 03/30 13:00:00 | 5 | 41 | 0 | 0 | 24
03/30 14:00:00 | 10.9 | 51.62 | 0 | 0 | 13.38 | 03/30 14:00:00 | 6 | 42.8 | 0 | 0 | 22.2 | 03/30 14:00:00 | 14 | 57.2 | 0 | 0 | 7.8 | 03/30 14:00:00 | 4 | 39.2 | 0.023937 | 0.02274 | 25.8
03/30 15:00:00 | 11 | 51.8 | 0 | 0 | 13.2 | 03/30 15:00:00 | 7 | 44.6 | 0 | 0 | 20.4 | 03/30 15:00:00 | 14 | 57.2 | 0 | 0 | 7.8 | 03/30 15:00:00 | 4 | 39.2 | 0.013291 | 0.012627 | 25.8
03/30 16:00:00 | 10 | 50 | 0 | 0 | 15 | 03/30 16:00:00 | 7 | 44.6 | 0 | 0 | 20.4 | 03/30 16:00:00 | 13 | 55.4 | 0 | 0 | 9.6 | 03/30 16:00:00 | 4 | 39.2 | 0 | 0 | 25.8
03/30 17:00:00 | 9 | 48.2 | 0 | 0 | 16.8 | 03/30 17:00:00 | 8 | 46.4 | 0 | 0 | 18.6 | 03/30 17:00:00 | 13 | 55.4 | 0 | 0 | 9.6 | 03/30 17:00:00 | 4 | 39.2 | 0 | 0 | 25.8
03/30 18:00:00 | 9 | 48.2 | 0 | 0 | 16.8 | 03/30 18:00:00 | 8 | 46.4 | 0 | 0 | 18.6 | 03/30 18:00:00 | 13 | 55.4 | 0 | 0 | 9.6 | 03/30 18:00:00 | 3 | 37.4 | 0.0095868 | 0.0091075 | 27.6
03/30 19:00:00 | 8 | 46.4 | 0 | 0 | 18.6 | 03/30 19:00:00 | 6 | 42.8 | 0 | 0 | 22.2 | 03/30 19:00:00 | 10.5 | 50.9 | 0 | 0 | 14.1 | 03/30 19:00:00 | 2 | 35.6 | 0.07636 | 0.072542 | 29.4
03/30 20:00:00 | 7 | 44.6 | 0 | 0 | 20.4 | 03/30 20:00:00 | 3.8 | 38.84 | 0 | 0 | 26.16 | 03/30 20:00:00 | 9 | 48.2 | 0 | 0 | 16.8 | 03/30 20:00:00 | 0 | 32 | 0.098903 | 0.093958 | 33
03/30 21:00:00 | 7 | 44.6 | 0 | 0 | 20.4 | 03/30 21:00:00 | 5 | 41 | 0.021145 | 0.020088 | 24 | 03/30 21:00:00 | 7 | 44.6 | 0 | 0 | 20.4 | 03/30 21:00:00 | -1 | 30.2 | 0.12668 | 0.12035 | 34.8
03/30 22:00:00 | 6 | 42.8 | 0.073663 | 0.06998 | 22.2 | 03/30 22:00:00 | 4 | 39.2 | 0.063732 | 0.060546 | 25.8 | 03/30 22:00:00 | 7 | 44.6 | 0.073724 | 0.070038 | 20.4 | 03/30 22:00:00 | -1 | 30.2 | 0.13909 | 0.13213 | 34.8
03/30 23:00:00 | 5 | 41 | 0.10337 | 0.098198 | 24 | 03/30 23:00:00 | 2 | 35.6 | 0.1127 | 0.10707 | 29.4 | 03/30 23:00:00 | 7 | 44.6 | 0.10449 | 0.09927 | 20.4 | 03/30 23:00:00 | -3 | 26.6 | 0.18479 | 0.17555 | 38.4
03/30 24:00:00 | 4 | 39.2 | 0.14723 | 0.13986 | 25.8 | 03/30 24:00:00 | 1 | 33.8 | 0.17054 | 0.16201 | 31.2 | 03/30 24:00:00 | 7 | 44.6 | 0.14658 | 0.13925 | 20.4 | 03/30 24:00:00 | -3 | 26.6 | 0.21628 | 0.20546 | 38.4
03/31 01:00:00 | 3 | 37.4 | 0.16625 | 0.15793 | 27.6 | 03/31 01:00:00 | 0 | 32 | 0.19951 | 0.18954 | 33 | 03/31 01:00:00 | 6.8 | 44.24 | 0.16507 | 0.15681 | 20.76 | 03/31 01:00:00 | -3 | 26.6 | 0.24652 | 0.23419 | 38.4
03/31 02:00:00 | 4.4 | 39.92 | 0.17405 | 0.16534 | 25.08 | 03/31 02:00:00 | -0.7 | 30.74 | 0.23641 | 0.22459 | 34.26 | 03/31 02:00:00 | 7 | 44.6 | 0.17286 | 0.16421 | 20.4 | 03/31 02:00:00 | -3 | 26.6 | 0.2639 | 0.25071 | 38.4
03/31 03:00:00 | 5 | 41 | 0.18873 | 0.1793 | 24 | 03/31 03:00:00 | 0 | 32 | 0.27473 | 0.26099 | 33 | 03/31 03:00:00 | 6 | 42.8 | 0.18724 | 0.17787 | 22.2 | 03/31 03:00:00 | -4 | 24.8 | 0.29075 | 0.27621 | 40.2
03/31 04:00:00 | 5 | 41 | 0.21956 | 0.20858 | 24 | 03/31 04:00:00 | 0 | 32 | 0.27882 | 0.26488 | 33 | 03/31 04:00:00 | 6 | 42.8 | 0.21791 | 0.20701 | 22.2 | 03/31 04:00:00 | -5 | 23 | 0.31096 | 0.29541 | 42
03/31 05:00:00 | 4 | 39.2 | 0.23079 | 0.21925 | 25.8 | 03/31 05:00:00 | 0 | 32 | 0.29428 | 0.27956 | 33 | 03/31 05:00:00 | 6 | 42.8 | 0.22899 | 0.21754 | 22.2 | 03/31 05:00:00 | -5 | 23 | 0.3262 | 0.30989 | 42
03/31 06:00:00 | 3 | 37.4 | 0.23244 | 0.22082 | 27.6 | 03/31 06:00:00 | 0 | 32 | 0.2917 | 0.27712 | 33 | 03/31 06:00:00 | 6 | 42.8 | 0.23074 | 0.2192 | 22.2 | 03/31 06:00:00 | -5 | 23 | 0.32792 | 0.31152 | 42
03/31 07:00:00 | 2 | 35.6 | 0.20445 | 0.19423 | 29.4 | 03/31 07:00:00 | -1 | 30.2 | 0.25418 | 0.24147 | 34.8 | 03/31 07:00:00 | 6.4 | 43.52 | 0.20309 | 0.19294 | 21.48 | 03/31 07:00:00 | -6 | 21.2 | 0.33434 | 0.31762 | 43.8
03/31 08:00:00 | 2.4 | 36.32 | 0.16975 | 0.16127 | 28.68 | 03/31 08:00:00 | 0.1 | 32.18 | 0.20234 | 0.19223 | 32.82 | 03/31 08:00:00 | 7 | 44.6 | 0.16862 | 0.16019 | 20.4 | 03/31 08:00:00 | -2 | 28.4 | 0.18617 | 0.17686 | 36.6
03/31 09:00:00 | 2 | 35.6 | 0.18209 | 0.17298 | 29.4 | 03/31 09:00:00 | 1 | 33.8 | 0.17204 | 0.16344 | 31.2 | 03/31 09:00:00 | 8 | 46.4 | 0.18073 | 0.17169 | 18.6 | 03/31 09:00:00 | 1 | 33.8 | 0.11149 | 0.10591 | 31.2
03/31 10:00:00 | 3 | 37.4 | 0.127 | 0.12065 | 27.6 | 03/31 10:00:00 | 3 | 37.4 | 0.12596 | 0.11966 | 27.6 | 03/31 10:00:00 | 8 | 46.4 | 0.12625 | 0.11994 | 18.6 | 03/31 10:00:00 | 4 | 39.2 | 0.033745 | 0.032057 | 25.8
03/31 11:00:00 | 3 | 37.4 | 0.072324 | 0.068708 | 27.6 | 03/31 11:00:00 | 4 | 39.2 | 0.088696 | 0.084261 | 25.8 | 03/31 11:00:00 | 7 | 44.6 | 0.07204 | 0.068438 | 20.4 | 03/31 11:00:00 | 7 | 44.6 | 0 | 0 | 20.4
03/31 12:00:00 | 3 | 37.4 | 0.054336 | 0.051619 | 27.6 | 03/31 12:00:00 | 6 | 42.8 | 0.057794 | 0.054904 | 22.2 | 03/31 12:00:00 | 8 | 46.4 | 0.05425 | 0.051537 | 18.6 | 03/31 12:00:00 | 10 | 50 | 0 | 0 | 15
03/31 13:00:00 | 4 | 39.2 | 0.04042 | 0.038399 | 25.8 | 03/31 13:00:00 | 6 | 42.8 | 0.045569 | 0.043291 | 22.2 | 03/31 13:00:00 | 9 | 48.2 | 0.040416 | 0.038395 | 16.8 | 03/31 13:00:00 | 11 | 51.8 | 0 | 0 | 13.2
03/31 14:00:00 | 5.3 | 41.54 | 0 | 0 | 23.46 | 03/31 14:00:00 | 6.7 | 44.06 | 0.03657 | 0.034741 | 20.94 | 03/31 14:00:00 | 10 | 50 | 0 | 0 | 15 | 03/31 14:00:00 | 12 | 53.6 | 0 | 0 | 11.4
03/31 15:00:00 | 6 | 42.8 | 0 | 0 | 22.2 | 03/31 15:00:00 | 7 | 44.6 | 0.0421 | 0.039995 | 20.4 | 03/31 15:00:00 | 10 | 50 | 0 | 0 | 15 | 03/31 15:00:00 | 13 | 55.4 | 0 | 0 | 9.6
03/31 16:00:00 | 7 | 44.6 | 0 | 0 | 20.4 | 03/31 16:00:00 | 7 | 44.6 | 0.085478 | 0.081204 | 20.4 | 03/31 16:00:00 | 11 | 51.8 | 0 | 0 | 13.2 | 03/31 16:00:00 | 14 | 57.2 | 0 | 0 | 7.8
03/31 17:00:00 | 7 | 44.6 | 0 | 0 | 20.4 | 03/31 17:00:00 | 7 | 44.6 | 0.094125 | 0.089419 | 20.4 | 03/31 17:00:00 | 10 | 50 | 0 | 0 | 15 | 03/31 17:00:00 | 14 | 57.2 | 0 | 0 | 7.8
03/31 18:00:00 | 9 | 48.2 | 0 | 0 | 16.8 | 03/31 18:00:00 | 7 | 44.6 | 0.10085 | 0.095803 | 20.4 | 03/31 18:00:00 | 9 | 48.2 | 0 | 0 | 16.8 | 03/31 18:00:00 | 13 | 55.4 | 0 | 0 | 9.6
03/31 19:00:00 | 4.8 | 40.64 | 0 | 0 | 24.36 | 03/31 19:00:00 | 4.7 | 40.46 | 0.10808 | 0.10268 | 24.54 | 03/31 19:00:00 | 7.6 | 45.68 | 0 | 0 | 19.32 | 03/31 19:00:00 | 5 | 41 | 0 | 0 | 24
03/31 20:00:00 | 4.6 | 40.28 | 0.028962 | 0.027514 | 24.72 | 03/31 20:00:00 | 4.2 | 39.56 | 0.10884 | 0.1034 | 25.44 | 03/31 20:00:00 | 7.2 | 44.96 | 0.028957 | 0.027509 | 20.04 | 03/31 20:00:00 | 3.2 | 37.76 | 0.0052553 | 0.0049925 | 27.24
03/31 21:00:00 | 4.5 | 40.1 | 0.067399 | 0.064029 | 24.9 | 03/31 21:00:00 | 3.8 | 38.84 | 0.1194 | 0.11343 | 26.16 | 03/31 21:00:00 | 7 | 44.6 | 0.067073 | 0.063719 | 20.4 | 03/31 21:00:00 | 3 | 37.4 | 0.042862 | 0.040719 | 27.6
03/31 22:00:00 | 4.2 | 39.56 | 0.087562 | 0.083184 | 25.44 | 03/31 22:00:00 | 3.8 | 38.84 | 0.13333 | 0.12666 | 26.16 | 03/31 22:00:00 | 5.6 | 42.08 | 0.087069 | 0.082716 | 22.92 | 03/31 22:00:00 | 0.9 | 33.62 | 0.08362 | 0.079439 | 31.38
03/31 23:00:00 | 4.3 | 39.74 | 0.11143 | 0.10586 | 25.26 | 03/31 23:00:00 | 3.8 | 38.84 | 0.16027 | 0.15226 | 26.16 | 03/31 23:00:00 | 4.1 | 39.38 | 0.1107 | 0.10516 | 25.62 | 03/31 23:00:00 | -1.3 | 29.66 | 0.12103 | 0.11498 | 35.34
03/31 24:00:00 | 4.6 | 40.28 | 0.14331 | 0.13614 | 24.72 | 03/31 24:00:00 | 3.8 | 38.84 | 0.19446 | 0.18473 | 26.16 | 03/31 24:00:00 | 2.5 | 36.5 | 0.14227 | 0.13516 | 28.5 | 03/31 24:00:00 | -3.8 | 25.16 | 0.17905 | 0.1701 | 39.84
04/01 01:00:00 | 4.6 | 40.28 | 0.18284 | 0.17369 | 24.72 | 04/01 01:00:00 | 4 | 39.2 | 0.21032 | 0.19981 | 25.8 | 04/01 01:00:00 | 1 | 33.8 | 0.1814 | 0.17233 | 31.2 | 04/01 01:00:00 | -6.1 | 21.02 | 0.23715 | 0.22529 | 43.98
04/01 02:00:00 | 4.8 | 40.64 | 0.2008 | 0.19076 | 24.36 | 04/01 02:00:00 | 4 | 39.2 | 0.21806 | 0.20716 | 25.8 | 04/01 02:00:00 | 1 | 33.8 | 0.19919 | 0.18923 | 31.2 | 04/01 02:00:00 | -6.2 | 20.84 | 0.26615 | 0.25285 | 44.16
04/01 03:00:00 | 5.2 | 41.36 | 0.20898 | 0.19853 | 23.64 | 04/01 03:00:00 | 4 | 39.2 | 0.22565 | 0.21437 | 25.8 | 04/01 03:00:00 | 1 | 33.8 | 0.20723 | 0.19687 | 31.2 | 04/01 03:00:00 | -6.2 | 20.84 | 0.28754 | 0.27316 | 44.16
04/01 04:00:00 | 5.5 | 41.9 | 0.21108 | 0.20052 | 23.1 | 04/01 04:00:00 | 4 | 39.2 | 0.23542 | 0.22364 | 25.8 | 04/01 04:00:00 | 0.9 | 33.62 | 0.20924 | 0.19878 | 31.38 | 04/01 04:00:00 | -6.1 | 21.02 | 0.30371 | 0.28852 | 43.98
04/01 05:00:00 | 5.9 | 42.62 | 0.20547 | 0.19519 | 22.38 | 04/01 05:00:00 | 4.1 | 39.38 | 0.24369 | 0.2315 | 25.62 | 04/01 05:00:00 | 1.2 | 34.16 | 0.20363 | 0.19345 | 30.84 | 04/01 05:00:00 | -5.6 | 21.92 | 0.31011 | 0.2946 | 43.08
04/01 06:00:00 | 6.4 | 43.52 | 0.19441 | 0.18469 | 21.48 | 04/01 06:00:00 | 4.3 | 39.74 | 0.25239 | 0.23977 | 25.26 | 04/01 06:00:00 | 1.9 | 35.42 | 0.19261 | 0.18298 | 29.58 | 04/01 06:00:00 | -4.6 | 23.72 | 0.30426 | 0.28905 | 41.28
04/01 07:00:00 | 6 | 42.8 | 0.18688 | 0.17753 | 22.2 | 04/01 07:00:00 | 4 | 39.2 | 0.23086 | 0.21932 | 25.8 | 04/01 07:00:00 | 0.7 | 33.26 | 0.18536 | 0.1761 | 31.74 | 04/01 07:00:00 | -6.4 | 20.48 | 0.31974 | 0.30375 | 44.52
04/01 08:00:00 | 6.6 | 43.88 | 0.16411 | 0.1559 | 21.12 | 04/01 08:00:00 | 4.4 | 39.92 | 0.20723 | 0.19687 | 25.08 | 04/01 08:00:00 | 2 | 35.6 | 0.16258 | 0.15445 | 29.4 | 04/01 08:00:00 | -4 | 24.8 | 0.18851 | 0.17909 | 40.2
04/01 09:00:00 | 7 | 44.6 | 0.17465 | 0.16592 | 20.4 | 04/01 09:00:00 | 5 | 41 | 0.17301 | 0.16436 | 24 | 04/01 09:00:00 | 4 | 39.2 | 0.17311 | 0.16445 | 25.8 | 04/01 09:00:00 | -2 | 28.4 | 0.12361 | 0.11743 | 36.6
04/01 10:00:00 | 6 | 42.8 | 0.2191 | 0.20814 | 22.2 | 04/01 10:00:00 | 5 | 41 | 0.12251 | 0.11639 | 24 | 04/01 10:00:00 | 6 | 42.8 | 0.21738 | 0.20652 | 22.2 | 04/01 10:00:00 | 2 | 35.6 | 0.045616 | 0.043336 | 29.4
04/01 11:00:00 | 7 | 44.6 | 0.18993 | 0.18044 | 20.4 | 04/01 11:00:00 | 5 | 41 | 0.092506 | 0.087881 | 24 | 04/01 11:00:00 | 8 | 46.4 | 0.18835 | 0.17893 | 18.6 | 04/01 11:00:00 | 3 | 37.4 | 0.006323 | 0.0060069 | 27.6
04/01 12:00:00 | 9 | 48.2 | 0.15603 | 0.14823 | 16.8 | 04/01 12:00:00 | 3 | 37.4 | 0.13655 | 0.12973 | 27.6 | 04/01 12:00:00 | 8 | 46.4 | 0.1549 | 0.14715 | 18.6 | 04/01 12:00:00 | 4 | 39.2 | 0 | 0 | 25.8
04/01 13:00:00 | 10 | 50 | 0.084433 | 0.080211 | 15 | 04/01 13:00:00 | 3 | 37.4 | 0.13075 | 0.12422 | 27.6 | 04/01 13:00:00 | 9.1 | 48.38 | 0.083816 | 0.079625 | 16.62 | 04/01 13:00:00 | 4.8 | 40.64 | 0 | 0 | 24.36
04/01 14:00:00 | 12.2 | 53.96 | 0.05516 | 0.052402 | 11.04 | 04/01 14:00:00 | 2.4 | 36.32 | 0.18567 | 0.17639 | 28.68 | 04/01 14:00:00 | 11 | 51.8 | 0.054919 | 0.052173 | 13.2 | 04/01 14:00:00 | 6 | 42.8 | 0 | 0 | 22.2
04/01 15:00:00 | 13 | 55.4 | 0.033751 | 0.032063 | 9.6 | 04/01 15:00:00 | 0 | 32 | 0.27409 | 0.26039 | 33 | 04/01 15:00:00 | 13 | 55.4 | 0.033808 | 0.032117 | 9.6 | 04/01 15:00:00 | 7 | 44.6 | 0 | 0 | 20.4
04/01 16:00:00 | 13 | 55.4 | 0.030878 | 0.029334 | 9.6 | 04/01 16:00:00 | 1 | 33.8 | 0.2079 | 0.1975 | 31.2 | 04/01 16:00:00 | 13 | 55.4 | 0.031103 | 0.029548 | 9.6 | 04/01 16:00:00 | 6 | 42.8 | 0 | 0 | 22.2
04/01 17:00:00 | 12 | 53.6 | 0.05883 | 0.055888 | 11.4 | 04/01 17:00:00 | -1 | 30.2 | 0.20743 | 0.19706 | 34.8 | 04/01 17:00:00 | 13 | 55.4 | 0.058538 | 0.055611 | 9.6 | 04/01 17:00:00 | 6 | 42.8 | 0 | 0 | 22.2
04/01 18:00:00 | 12 | 53.6 | 0.082067 | 0.077964 | 11.4 | 04/01 18:00:00 | -1 | 30.2 | 0.24211 | 0.23 | 34.8 | 04/01 18:00:00 | 12 | 53.6 | 0.081571 | 0.077492 | 11.4 | 04/01 18:00:00 | 5 | 41 | 0 | 0 | 24
04/01 19:00:00 | 12 | 53.6 | 0.10662 | 0.10129 | 11.4 | 04/01 19:00:00 | -2 | 28.4 | 0.25945 | 0.24648 | 36.6 | 04/01 19:00:00 | 7.3 | 45.14 | 0.10574 | 0.10046 | 19.86 | 04/01 19:00:00 | 3.3 | 37.94 | 0.033565 | 0.031887 | 27.06
04/01 20:00:00 | 11.3 | 52.34 | 0.077881 | 0.073987 | 12.66 | 04/01 20:00:00 | -2.9 | 26.78 | 0.33068 | 0.31415 | 38.22 | 04/01 20:00:00 | 6 | 42.8 | 0.077407 | 0.073536 | 22.2 | 04/01 20:00:00 | 2 | 35.6 | 0.06748 | 0.064106 | 29.4
04/01 21:00:00 | 10 | 50 | 0.078672 | 0.074738 | 15 | 04/01 21:00:00 | -4 | 24.8 | 0.35833 | 0.34042 | 40.2 | 04/01 21:00:00 | 4 | 39.2 | 0.078124 | 0.074218 | 25.8 | 04/01 21:00:00 | 1 | 33.8 | 0.082566 | 0.078438 | 31.2
04/01 22:00:00 | 9 | 48.2 | 0.092902 | 0.088257 | 16.8 | 04/01 22:00:00 | -4 | 24.8 | 0.32456 | 0.30833 | 40.2 | 04/01 22:00:00 | 4 | 39.2 | 0.092324 | 0.087708 | 25.8 | 04/01 22:00:00 | 0 | 32 | 0.10894 | 0.10349 | 33
04/01 23:00:00 | 7 | 44.6 | 0.1118 | 0.10621 | 20.4 | 04/01 23:00:00 | -4 | 24.8 | 0.35937 | 0.3414 | 40.2 | 04/01 23:00:00 | 5 | 41 | 0.11087 | 0.10533 | 24 | 04/01 23:00:00 | 0 | 32 | 0.14167 | 0.13459 | 33
04/01 24:00:00 | 7 | 44.6 | 0.17942 | 0.17045 | 20.4 | 04/01 24:00:00 | -5 | 23 | 0.37458 | 0.35585 | 42 | 04/01 24:00:00 | 6 | 42.8 | 0.17817 | 0.16927 | 22.2 | 04/01 24:00:00 | -1 | 30.2 | 0.17971 | 0.17072 | 34.8
04/02 01:00:00 | 4 | 39.2 | 0.20027 | 0.19026 | 25.8 | 04/02 01:00:00 | -5 | 23 | 0.40954 | 0.38906 | 42 | 04/02 01:00:00 | 7.8 | 46.04 | 0.19892 | 0.18897 | 18.96 | 04/02 01:00:00 | -1.9 | 28.58 | 0.21838 | 0.20746 | 36.42
04/02 02:00:00 | 2.6 | 36.68 | 0.20608 | 0.19578 | 28.32 | 04/02 02:00:00 | -5.8 | 21.56 | 0.45074 | 0.42821 | 43.44 | 04/02 02:00:00 | 7 | 44.6 | 0.20451 | 0.19428 | 20.4 | 04/02 02:00:00 | -1 | 30.2 | 0.23691 | 0.22506 | 34.8
04/02 03:00:00 | 2 | 35.6 | 0.21342 | 0.20275 | 29.4 | 04/02 03:00:00 | -6 | 21.2 | 0.45771 | 0.43482 | 43.8 | 04/02 03:00:00 | 6 | 42.8 | 0.21171 | 0.20112 | 22.2 | 04/02 03:00:00 | -1 | 30.2 | 0.25916 | 0.2462 | 34.8
04/02 04:00:00 | 3 | 37.4 | 0.21854 | 0.20761 | 27.6 | 04/02 04:00:00 | -7 | 19.4 | 0.4587 | 0.43576 | 45.6 | 04/02 04:00:00 | 6 | 42.8 | 0.21701 | 0.20616 | 22.2 | 04/02 04:00:00 | -1 | 30.2 | 0.27029 | 0.25677 | 34.8
04/02 05:00:00 | 3 | 37.4 | 0.22379 | 0.2126 | 27.6 | 04/02 05:00:00 | -8 | 17.6 | 0.44153 | 0.41946 | 47.4 | 04/02 05:00:00 | 6 | 42.8 | 0.22224 | 0.21112 | 22.2 | 04/02 05:00:00 | 0 | 32 | 0.2617 | 0.24862 | 33
04/02 06:00:00 | 4 | 39.2 | 0.21826 | 0.20734 | 25.8 | 04/02 06:00:00 | -7 | 19.4 | 0.4639 | 0.4407 | 45.6 | 04/02 06:00:00 | 6 | 42.8 | 0.21672 | 0.20588 | 22.2 | 04/02 06:00:00 | 1 | 33.8 | 0.26357 | 0.2504 | 31.2
04/02 07:00:00 | 4 | 39.2 | 0.15199 | 0.14439 | 25.8 | 04/02 07:00:00 | -7 | 19.4 | 0.41667 | 0.39583 | 45.6 | 04/02 07:00:00 | 6.8 | 44.24 | 0.15094 | 0.14339 | 20.76 | 04/02 07:00:00 | 0 | 32 | 0.25928 | 0.24632 | 33
04/02 08:00:00 | 4.8 | 40.64 | 0.097958 | 0.09306 | 24.36 | 04/02 08:00:00 | -6.9 | 19.58 | 0.32006 | 0.30405 | 45.42 | 04/02 08:00:00 | 10 | 50 | 0.097429 | 0.092558 | 15 | 04/02 08:00:00 | 0 | 32 | 0.15849 | 0.15057 | 33
04/02 09:00:00 | 5 | 41 | 0.061042 | 0.05799 | 24 | 04/02 09:00:00 | -6 | 21.2 | 0.24105 | 0.229 | 43.8 | 04/02 09:00:00 | 7 | 44.6 | 0.060956 | 0.057908 | 20.4 | 04/02 09:00:00 | 3 | 37.4 | 0.081159 | 0.077101 | 27.6
04/02 10:00:00 | 8 | 46.4 | 0 | 0 | 18.6 | 04/02 10:00:00 | -6 | 21.2 | 0.24889 | 0.23645 | 43.8 | 04/02 10:00:00 | 7 | 44.6 | 0 | 0 | 20.4 | 04/02 10:00:00 | 4 | 39.2 | 0.03046 | 0.028937 | 25.8
04/02 11:00:00 | 11 | 51.8 | 0 | 0 | 13.2 | 04/02 11:00:00 | -6 | 21.2 | 0.27271 | 0.25908 | 43.8 | 04/02 11:00:00 | 10 | 50 | 0 | 0 | 15 | 04/02 11:00:00 | 6 | 42.8 | 0 | 0 | 22.2
04/02 12:00:00 | 13 | 55.4 | 0 | 0 | 9.6 | 04/02 12:00:00 | -5 | 23 | 0.24191 | 0.22981 | 42 | 04/02 12:00:00 | 12 | 53.6 | 0 | 0 | 11.4 | 04/02 12:00:00 | 7 | 44.6 | 0 | 0 | 20.4
04/02 13:00:00 | 13 | 55.4 | 0 | 0 | 9.6 | 04/02 13:00:00 | -3 | 26.6 | 0.21036 | 0.19984 | 38.4 | 04/02 13:00:00 | 12.6 | 54.68 | 0 | 0 | 10.32 | 04/02 13:00:00 | 6.4 | 43.52 | 0.032906 | 0.03126 | 21.48
04/02 14:00:00 | 13.8 | 56.84 | 0 | 0 | 8.16 | 04/02 14:00:00 | -2.4 | 27.68 | 0.19199 | 0.18239 | 37.32 | 04/02 14:00:00 | 13 | 55.4 | 0 | 0 | 9.6 | 04/02 14:00:00 | 8 | 46.4 | 0 | 0 | 18.6
04/02 15:00:00 | 15 | 59 | 0 | 0 | 6 | 04/02 15:00:00 | -1 | 30.2 | 0.204 | 0.1938 | 34.8 | 04/02 15:00:00 | 14 | 57.2 | 0 | 0 | 7.8 | 04/02 15:00:00 | 8 | 46.4 | 0 | 0 | 18.6
04/02 16:00:00 | 15 | 59 | 0 | 0 | 6 | 04/02 16:00:00 | 0 | 32 | 0.19703 | 0.18718 | 33 | 04/02 16:00:00 | 13 | 55.4 | 0 | 0 | 9.6 | 04/02 16:00:00 | 6 | 42.8 | 0.011172 | 0.010613 | 22.2
04/02 17:00:00 | 14 | 57.2 | 0 | 0 | 7.8 | 04/02 17:00:00 | 0 | 32 | 0.23966 | 0.22767 | 33 | 04/02 17:00:00 | 13 | 55.4 | 0 | 0 | 9.6 | 04/02 17:00:00 | 7 | 44.6 | 0.030599 | 0.029069 | 20.4
04/02 18:00:00 | 14 | 57.2 | 0 | 0 | 7.8 | 04/02 18:00:00 | -1 | 30.2 | 0.26527 | 0.25201 | 34.8 | 04/02 18:00:00 | 15 | 59 | 0 | 0 | 6 | 04/02 18:00:00 | 8 | 46.4 | 0.048817 | 0.046376 | 18.6
04/02 19:00:00 | 13 | 55.4 | 0 | 0 | 9.6 | 04/02 19:00:00 | -1 | 30.2 | 0.28245 | 0.26833 | 34.8 | 04/02 19:00:00 | 13.9 | 57.02 | 0 | 0 | 7.98 | 04/02 19:00:00 | 6.4 | 43.52 | 0.056474 | 0.05365 | 21.48
04/02 20:00:00 | 11.6 | 52.88 | 0 | 0 | 12.12 | 04/02 20:00:00 | -1.8 | 28.76 | 0.27061 | 0.25708 | 36.24 | 04/02 20:00:00 | 12 | 53.6 | 0 | 0 | 11.4 | 04/02 20:00:00 | 4 | 39.2 | 0.092317 | 0.087701 | 25.8
04/02 21:00:00 | 11 | 51.8 | 0 | 0 | 13.2 | 04/02 21:00:00 | -2 | 28.4 | 0.29989 | 0.28489 | 36.6 | 04/02 21:00:00 | 12 | 53.6 | 0 | 0 | 11.4 | 04/02 21:00:00 | 1 | 33.8 | 0.13092 | 0.12437 | 31.2
04/02 22:00:00 | 11 | 51.8 | 0 | 0 | 13.2 | 04/02 22:00:00 | -2 | 28.4 | 0.28947 | 0.275 | 36.6 | 04/02 22:00:00 | 12 | 53.6 | 0 | 0 | 11.4 | 04/02 22:00:00 | 1 | 33.8 | 0.15117 | 0.14361 | 31.2
04/02 23:00:00 | 12 | 53.6 | 0 | 0 | 11.4 | 04/02 23:00:00 | -2 | 28.4 | 0.30988 | 0.29438 | 36.6 | 04/02 23:00:00 | 10 | 50 | 0 | 0 | 15 | 04/02 23:00:00 | 0 | 32 | 0.18072 | 0.17168 | 33
04/02 24:00:00 | 12 | 53.6 | 0.02642 | 0.025099 | 11.4 | 04/02 24:00:00 | -3 | 26.6 | 0.32199 | 0.30589 | 38.4 | 04/02 24:00:00 | 9 | 48.2 | 0.026279 | 0.024965 | 16.8 | 04/02 24:00:00 | -2 | 28.4 | 0.22107 | 0.21002 | 36.6
04/03 01:00:00 | 10 | 50 | 0.06113 | 0.058073 | 15 | 04/03 01:00:00 | -3 | 26.6 | 0.35866 | 0.34073 | 38.4 | 04/03 01:00:00 | 7.9 | 46.22 | 0.060596 | 0.057566 | 18.78 | 04/03 01:00:00 | -1.9 | 28.58 | 0.24083 | 0.22879 | 36.42
04/03 02:00:00 | 9.3 | 48.74 | 0.080158 | 0.07615 | 16.26 | 04/03 02:00:00 | -3.8 | 25.16 | 0.5067 | 0.48136 | 39.84 | 04/03 02:00:00 | 7 | 44.6 | 0.07989 | 0.075896 | 20.4 | 04/03 02:00:00 | -2 | 28.4 | 0.25529 | 0.24253 | 36.6
04/03 03:00:00 | 8 | 46.4 | 0.12861 | 0.12218 | 18.6 | 04/03 03:00:00 | -4 | 24.8 | 0.40462 | 0.38439 | 40.2 | 04/03 03:00:00 | 5 | 41 | 0.1274 | 0.12103 | 24 | 04/03 03:00:00 | -3 | 26.6 | 0.27146 | 0.25789 | 38.4
04/03 04:00:00 | 8 | 46.4 | 0.13483 | 0.12809 | 18.6 | 04/03 04:00:00 | -5 | 23 | 0.41309 | 0.39244 | 42 | 04/03 04:00:00 | 5 | 41 | 0.13352 | 0.12684 | 24 | 04/03 04:00:00 | -3 | 26.6 | 0.27767 | 0.26378 | 38.4
04/03 05:00:00 | 9 | 48.2 | 0.15023 | 0.14271 | 16.8 | 04/03 05:00:00 | -5 | 23 | 0.44061 | 0.41858 | 42 | 04/03 05:00:00 | 6 | 42.8 | 0.14863 | 0.1412 | 22.2 | 04/03 05:00:00 | -2 | 28.4 | 0.27163 | 0.25805 | 36.6
04/03 06:00:00 | 9 | 48.2 | 0.1502 | 0.14269 | 16.8 | 04/03 06:00:00 | -6 | 21.2 | 0.43018 | 0.40867 | 43.8 | 04/03 06:00:00 | 6 | 42.8 | 0.14868 | 0.14124 | 22.2 | 04/03 06:00:00 | -2 | 28.4 | 0.26647 | 0.25315 | 36.6
04/03 07:00:00 | 10 | 50 | 0.13651 | 0.12969 | 15 | 04/03 07:00:00 | -6 | 21.2 | 0.38441 | 0.36519 | 43.8 | 04/03 07:00:00 | 6.2 | 43.16 | 0.13503 | 0.12827 | 21.84 | 04/03 07:00:00 | -1.8 | 28.76 | 0.25741 | 0.24454 | 36.24
04/03 08:00:00 | 10 | 50 | 0.13478 | 0.12804 | 15 | 04/03 08:00:00 | -5.2 | 22.64 | 0.32539 | 0.30912 | 42.36 | 04/03 08:00:00 | 8 | 46.4 | 0.13354 | 0.12686 | 18.6 | 04/03 08:00:00 | -1 | 30.2 | 0.19606 | 0.18625 | 34.8
04/03 09:00:00 | 9 | 48.2 | 0.1548 | 0.14706 | 16.8 | 04/03 09:00:00 | -4 | 24.8 | 0.30731 | 0.29195 | 40.2 | 04/03 09:00:00 | 9 | 48.2 | 0.15314 | 0.14548 | 16.8 | 04/03 09:00:00 | 0 | 32 | 0.17444 | 0.16572 | 33
04/03 10:00:00 | 10 | 50 | 0.15305 | 0.1454 | 15 | 04/03 10:00:00 | -3 | 26.6 | 0.22432 | 0.2131 | 38.4 | 04/03 10:00:00 | 10 | 50 | 0.15158 | 0.14401 | 15 | 04/03 10:00:00 | 2 | 35.6 | 0.16039 | 0.15237 | 29.4
04/03 11:00:00 | 9 | 48.2 | 0.16179 | 0.1537 | 16.8 | 04/03 11:00:00 | -2 | 28.4 | 0.18075 | 0.17171 | 36.6 | 04/03 11:00:00 | 13 | 55.4 | 0.16034 | 0.15232 | 9.6 | 04/03 11:00:00 | 3 | 37.4 | 0.14877 | 0.14133 | 27.6
04/03 12:00:00 | 9 | 48.2 | 0.15461 | 0.14688 | 16.8 | 04/03 12:00:00 | 0 | 32 | 0.13457 | 0.12785 | 33 | 04/03 12:00:00 | 13 | 55.4 | 0.15324 | 0.14558 | 9.6 | 04/03 12:00:00 | 2 | 35.6 | 0.14679 | 0.13945 | 29.4
04/03 13:00:00 | 9 | 48.2 | 0.15253 | 0.1449 | 16.8 | 04/03 13:00:00 | 1 | 33.8 | 0.16268 | 0.15455 | 31.2 | 04/03 13:00:00 | 13.4 | 56.12 | 0.15118 | 0.14362 | 8.88 | 04/03 13:00:00 | 0.8 | 33.44 | 0.15187 | 0.14427 | 31.56
04/03 14:00:00 | 9.1 | 48.38 | 0.14635 | 0.13903 | 16.62 | 04/03 14:00:00 | 1.3 | 34.34 | 0.19322 | 0.18356 | 30.66 | 04/03 14:00:00 | 12 | 53.6 | 0.14488 | 0.13764 | 11.4 | 04/03 14:00:00 | 1 | 33.8 | 0.15778 | 0.14989 | 31.2
04/03 15:00:00 | 9 | 48.2 | 0.14345 | 0.13628 | 16.8 | 04/03 15:00:00 | 2 | 35.6 | 0.13399 | 0.12729 | 29.4 | 04/03 15:00:00 | 9 | 48.2 | 0.14199 | 0.13489 | 16.8 | 04/03 15:00:00 | 1 | 33.8 | 0.17801 | 0.16911 | 31.2
04/03 16:00:00 | 9 | 48.2 | 0.13034 | 0.12382 | 16.8 | 04/03 16:00:00 | 1 | 33.8 | 0.2041 | 0.1939 | 31.2 | 04/03 16:00:00 | 6 | 42.8 | 0.12898 | 0.12253 | 22.2 | 04/03 16:00:00 | 0 | 32 | 0.20009 | 0.19009 | 33
04/03 17:00:00 | 9 | 48.2 | 0.11577 | 0.10998 | 16.8 | 04/03 17:00:00 | 2 | 35.6 | 0.14118 | 0.13412 | 29.4 | 04/03 17:00:00 | 6 | 42.8 | 0.11467 | 0.10893 | 22.2 | 04/03 17:00:00 | 0 | 32 | 0.22204 | 0.21094 | 33
04/03 18:00:00 | 9 | 48.2 | 0.097075 | 0.092221 | 16.8 | 04/03 18:00:00 | 1 | 33.8 | 0.15732 | 0.14945 | 31.2 | 04/03 18:00:00 | 5 | 41 | 0.096116 | 0.09131 | 24 | 04/03 18:00:00 | 0 | 32 | 0.21226 | 0.20165 | 33
04/03 19:00:00 | 9 | 48.2 | 0.1188 | 0.11286 | 16.8 | 04/03 19:00:00 | 1 | 33.8 | 0.16258 | 0.15445 | 31.2 | 04/03 19:00:00 | 4 | 39.2 | 0.11767 | 0.11178 | 25.8 | 04/03 19:00:00 | 0.3 | 32.54 | 0.20414 | 0.19393 | 32.46
04/03 20:00:00 | 6.5 | 43.7 | 0.16875 | 0.16031 | 21.3 | 04/03 20:00:00 | -0.2 | 31.64 | 0.18855 | 0.17912 | 33.36 | 04/03 20:00:00 | 3 | 37.4 | 0.16752 | 0.15915 | 27.6 | 04/03 20:00:00 | 0 | 32 | 0.20251 | 0.19239 | 33
04/03 21:00:00 | 5 | 41 | 0.2545 | 0.24177 | 24 | 04/03 21:00:00 | -1 | 30.2 | 0.20174 | 0.19165 | 34.8 | 04/03 21:00:00 | 3 | 37.4 | 0.25271 | 0.24008 | 27.6 | 04/03 21:00:00 | 0 | 32 | 0.2088 | 0.19836 | 33
04/03 22:00:00 | 4 | 39.2 | 0.26981 | 0.25632 | 25.8 | 04/03 22:00:00 | -3 | 26.6 | 0.23711 | 0.22525 | 38.4 | 04/03 22:00:00 | 2 | 35.6 | 0.268 | 0.2546 | 29.4 | 04/03 22:00:00 | 0 | 32 | 0.21272 | 0.20208 | 33
04/03 23:00:00 | 4 | 39.2 | 0.31 | 0.2945 | 25.8 | 04/03 23:00:00 | -3 | 26.6 | 0.26348 | 0.2503 | 38.4 | 04/03 23:00:00 | 2 | 35.6 | 0.30796 | 0.29257 | 29.4 | 04/03 23:00:00 | 0 | 32 | 0.22306 | 0.21191 | 33
04/03 24:00:00 | 3 | 37.4 | 0.38684 | 0.36749 | 27.6 | 04/03 24:00:00 | -3 | 26.6 | 0.28693 | 0.27258 | 38.4 | 04/03 24:00:00 | 2 | 35.6 | 0.38449 | 0.36526 | 29.4 | 04/03 24:00:00 | 0 | 32 | 0.30047 | 0.28544 | 33
04/04 01:00:00 | 3 | 37.4 | 0.41921 | 0.39825 | 27.6 | 04/04 01:00:00 | -4 | 24.8 | 0.32781 | 0.31142 | 40.2 | 04/04 01:00:00 | 1.7 | 35.06 | 0.4167 | 0.39586 | 29.94 | 04/04 01:00:00 | 0.2 | 32.36 | 0.29465 | 0.27991 | 32.64
04/04 02:00:00 | 3.3 | 37.94 | 0.34001 | 0.32301 | 27.06 | 04/04 02:00:00 | -3.9 | 24.98 | 0.35643 | 0.33861 | 40.02 | 04/04 02:00:00 | 0 | 32 | 0.33771 | 0.32082 | 33 | 04/04 02:00:00 | 0 | 32 | 0.28396 | 0.26977 | 33
04/04 03:00:00 | 3 | 37.4 | 0.40308 | 0.38293 | 27.6 | 04/04 03:00:00 | -5 | 23 | 0.3845 | 0.36528 | 42 | 04/04 03:00:00 | -2 | 28.4 | 0.4005 | 0.38048 | 36.6 | 04/04 03:00:00 | 1 | 33.8 | 0.27836 | 0.26444 | 31.2
04/04 04:00:00 | 3 | 37.4 | 0.43053 | 0.409 | 27.6 | 04/04 04:00:00 | -5 | 23 | 0.39923 | 0.37927 | 42 | 04/04 04:00:00 | -2 | 28.4 | 0.42782 | 0.40643 | 36.6 | 04/04 04:00:00 | 1 | 33.8 | 0.25807 | 0.24517 | 31.2
04/04 05:00:00 | 3 | 37.4 | 0.45993 | 0.43693 | 27.6 | 04/04 05:00:00 | -5 | 23 | 0.40573 | 0.38544 | 42 | 04/04 05:00:00 | -3 | 26.6 | 0.45698 | 0.43413 | 38.4 | 04/04 05:00:00 | 0 | 32 | 0.25286 | 0.24022 | 33
04/04 06:00:00 | 3 | 37.4 | 0.43462 | 0.41289 | 27.6 | 04/04 06:00:00 | -6 | 21.2 | 0.40587 | 0.38558 | 43.8 | 04/04 06:00:00 | -3 | 26.6 | 0.43177 | 0.41018 | 38.4 | 04/04 06:00:00 | 1 | 33.8 | 0.25356 | 0.24089 | 31.2
04/04 07:00:00 | 3 | 37.4 | 0.43767 | 0.41579 | 27.6 | 04/04 07:00:00 | -5 | 23 | 0.27986 | 0.26586 | 42 | 04/04 07:00:00 | -2.9 | 26.78 | 0.43494 | 0.4132 | 38.22 | 04/04 07:00:00 | 0.6 | 33.08 | 0.24852 | 0.23609 | 31.92
04/04 08:00:00 | 2.6 | 36.68 | 0.40423 | 0.38401 | 28.32 | 04/04 08:00:00 | -3.2 | 26.24 | 0.20686 | 0.19652 | 38.76 | 04/04 08:00:00 | -2 | 28.4 | 0.40177 | 0.38168 | 36.6 | 04/04 08:00:00 | 1 | 33.8 | 0.21923 | 0.20827 | 31.2
04/04 09:00:00 | 3 | 37.4 | 0.37051 | 0.35199 | 27.6 | 04/04 09:00:00 | 0 | 32 | 0.11854 | 0.11262 | 33 | 04/04 09:00:00 | 0 | 32 | 0.36822 | 0.34981 | 33 | 04/04 09:00:00 | 1 | 33.8 | 0.21619 | 0.20538 | 31.2
04/04 10:00:00 | 3 | 37.4 | 0.41761 | 0.39673 | 27.6 | 04/04 10:00:00 | 2 | 35.6 | 0.087344 | 0.082977 | 29.4 | 04/04 10:00:00 | 2 | 35.6 | 0.41549 | 0.39472 | 29.4 | 04/04 10:00:00 | 2 | 35.6 | 0.20214 | 0.19203 | 29.4
04/04 11:00:00 | 3 | 37.4 | 0.33093 | 0.31439 | 27.6 | 04/04 11:00:00 | 4 | 39.2 | 0.04234 | 0.040223 | 25.8 | 04/04 11:00:00 | 3 | 37.4 | 0.32919 | 0.31273 | 27.6 | 04/04 11:00:00 | 2 | 35.6 | 0.24208 | 0.22998 | 29.4
04/04 12:00:00 | 4 | 39.2 | 0.32187 | 0.30578 | 25.8 | 04/04 12:00:00 | 4 | 39.2 | 0.089558 | 0.08508 | 25.8 | 04/04 12:00:00 | 5 | 41 | 0.32016 | 0.30415 | 24 | 04/04 12:00:00 | 2 | 35.6 | 0.19998 | 0.18998 | 29.4
04/04 13:00:00 | 4 | 39.2 | 0.38696 | 0.36761 | 25.8 | 04/04 13:00:00 | 6 | 42.8 | 0.077818 | 0.073927 | 22.2 | 04/04 13:00:00 | 6.9 | 44.42 | 0.38508 | 0.36582 | 20.58 | 04/04 13:00:00 | 1.7 | 35.06 | 0.24269 | 0.23056 | 29.94
04/04 14:00:00 | 4.1 | 39.38 | 0.3361 | 0.3193 | 25.62 | 04/04 14:00:00 | 6.8 | 44.24 | 0.031075 | 0.029522 | 20.76 | 04/04 14:00:00 | 8 | 46.4 | 0.33449 | 0.31777 | 18.6 | 04/04 14:00:00 | 2 | 35.6 | 0.20391 | 0.19371 | 29.4
04/04 15:00:00 | 4 | 39.2 | 0.32571 | 0.30943 | 25.8 | 04/04 15:00:00 | 8 | 46.4 | 0 | 0 | 18.6 | 04/04 15:00:00 | 8 | 46.4 | 0.3239 | 0.30771 | 18.6 | 04/04 15:00:00 | 2 | 35.6 | 0.19055 | 0.18102 | 29.4
04/04 16:00:00 | 5 | 41 | 0.25265 | 0.24002 | 24 | 04/04 16:00:00 | 7 | 44.6 | 0 | 0 | 20.4 | 04/04 16:00:00 | 9 | 48.2 | 0.25129 | 0.23873 | 16.8 | 04/04 16:00:00 | 2 | 35.6 | 0.2409 | 0.22885 | 29.4
04/04 17:00:00 | 5 | 41 | 0.27256 | 0.25893 | 24 | 04/04 17:00:00 | 7 | 44.6 | 0.023179 | 0.02202 | 20.4 | 04/04 17:00:00 | 9 | 48.2 | 0.27081 | 0.25727 | 16.8 | 04/04 17:00:00 | 2 | 35.6 | 0.16486 | 0.15662 | 29.4
04/04 18:00:00 | 4 | 39.2 | 0.28568 | 0.27139 | 25.8 | 04/04 18:00:00 | 6 | 42.8 | 0.076354 | 0.072536 | 22.2 | 04/04 18:00:00 | 11 | 51.8 | 0.28386 | 0.26967 | 13.2 | 04/04 18:00:00 | 2 | 35.6 | 0.17513 | 0.16637 | 29.4
04/04 19:00:00 | 5 | 41 | 0.23542 | 0.22365 | 24 | 04/04 19:00:00 | 5 | 41 | 0.096575 | 0.091746 | 24 | 04/04 19:00:00 | 9.1 | 48.38 | 0.23378 | 0.22209 | 16.62 | 04/04 19:00:00 | 1.1 | 33.98 | 0.18088 | 0.17184 | 31.02
04/04 20:00:00 | 3.9 | 39.02 | 0.28895 | 0.27451 | 25.98 | 04/04 20:00:00 | 5.1 | 41.18 | 0.10354 | 0.09836 | 23.82 | 04/04 20:00:00 | 7 | 44.6 | 0.28712 | 0.27276 | 20.4 | 04/04 20:00:00 | 0 | 32 | 0.20987 | 0.19938 | 33
04/04 21:00:00 | 4 | 39.2 | 0.2689 | 0.25546 | 25.8 | 04/04 21:00:00 | 5 | 41 | 0.086663 | 0.08233 | 24 | 04/04 21:00:00 | 5 | 41 | 0.267 | 0.25365 | 24 | 04/04 21:00:00 | 0 | 32 | 0.19825 | 0.18834 | 33
04/04 22:00:00 | 4 | 39.2 | 0.2399 | 0.22791 | 25.8 | 04/04 22:00:00 | 4 | 39.2 | 0.099288 | 0.094323 | 25.8 | 04/04 22:00:00 | 4 | 39.2 | 0.23813 | 0.22623 | 25.8 | 04/04 22:00:00 | -1 | 30.2 | 0.22075 | 0.20971 | 34.8
04/04 23:00:00 | 3 | 37.4 | 0.28052 | 0.26649 | 27.6 | 04/04 23:00:00 | 4 | 39.2 | 0.12098 | 0.11493 | 25.8 | 04/04 23:00:00 | 3 | 37.4 | 0.27852 | 0.26459 | 27.6 | 04/04 23:00:00 | -2 | 28.4 | 0.2486 | 0.23617 | 36.6
04/04 24:00:00 | 3 | 37.4 | 0.30754 | 0.29216 | 27.6 | 04/04 24:00:00 | 3 | 37.4 | 0.17476 | 0.16602 | 27.6 | 04/04 24:00:00 | 3 | 37.4 | 0.30549 | 0.29022 | 27.6 | 04/04 24:00:00 | -3 | 26.6 | 0.27813 | 0.26422 | 38.4
04/05 01:00:00 | 3 | 37.4 | 0.28801 | 0.27361 | 27.6 | 04/05 01:00:00 | 4 | 39.2 | 0.20202 | 0.19192 | 25.8 | 04/05 01:00:00 | 3.6 | 38.48 | 0.2859 | 0.27161 | 26.52 | 04/05 01:00:00 | -3.7 | 25.34 | 0.30414 | 0.28893 | 39.66
04/05 02:00:00 | 2.8 | 37.04 | 0.31629 | 0.30048 | 27.96 | 04/05 02:00:00 | 1.7 | 35.06 | 0.22079 | 0.20975 | 29.94 | 04/05 02:00:00 | 2 | 35.6 | 0.31411 | 0.2984 | 29.4 | 04/05 02:00:00 | -5 | 23 | 0.32565 | 0.30937 | 42
04/05 03:00:00 | 2 | 35.6 | 0.30854 | 0.29312 | 29.4 | 04/05 03:00:00 | 2 | 35.6 | 0.23155 | 0.21997 | 29.4 | 04/05 03:00:00 | 4 | 39.2 | 0.30637 | 0.29105 | 25.8 | 04/05 03:00:00 | -5 | 23 | 0.33554 | 0.31877 | 42
04/05 04:00:00 | 1 | 33.8 | 0.35385 | 0.33615 | 31.2 | 04/05 04:00:00 | 0 | 32 | 0.28137 | 0.2673 | 33 | 04/05 04:00:00 | 1 | 33.8 | 0.35166 | 0.33408 | 31.2 | 04/05 04:00:00 | -6 | 21.2 | 0.34142 | 0.32435 | 43.8
04/05 05:00:00 | 1 | 33.8 | 0.33527 | 0.3185 | 31.2 | 04/05 05:00:00 | 0 | 32 | 0.28789 | 0.27349 | 33 | 04/05 05:00:00 | 1 | 33.8 | 0.33318 | 0.31652 | 31.2 | 04/05 05:00:00 | -5 | 23 | 0.33584 | 0.31905 | 42
04/05 06:00:00 | 1 | 33.8 | 0.35347 | 0.3358 | 31.2 | 04/05 06:00:00 | 0 | 32 | 0.27992 | 0.26592 | 33 | 04/05 06:00:00 | 1 | 33.8 | 0.3514 | 0.33383 | 31.2 | 04/05 06:00:00 | -6 | 21.2 | 0.34557 | 0.32829 | 43.8
04/05 07:00:00 | 1 | 33.8 | 0.29278 | 0.27814 | 31.2 | 04/05 07:00:00 | -1 | 30.2 | 0.22803 | 0.21663 | 34.8 | 04/05 07:00:00 | 1.3 | 34.34 | 0.29173 | 0.27714 | 30.66 | 04/05 07:00:00 | -5.2 | 22.64 | 0.33247 | 0.31584 | 42.36
04/05 08:00:00 | 1 | 33.8 | 0.17476 | 0.16602 | 31.2 | 04/05 08:00:00 | 0.5 | 32.9 | 0.14951 | 0.14203 | 32.1 | 04/05 08:00:00 | 2 | 35.6 | 0.17413 | 0.16542 | 29.4 | 04/05 08:00:00 | -4 | 24.8 | 0.20977 | 0.19928 | 40.2
04/05 09:00:00 | 2 | 35.6 | 0.15625 | 0.14844 | 29.4 | 04/05 09:00:00 | 2 | 35.6 | 0.14422 | 0.13701 | 29.4 | 04/05 09:00:00 | 4 | 39.2 | 0.15615 | 0.14834 | 25.8 | 04/05 09:00:00 | -3 | 26.6 | 0.18248 | 0.17336 | 38.4
04/05 10:00:00 | 4 | 39.2 | 0.061591 | 0.058511 | 25.8 | 04/05 10:00:00 | 1 | 33.8 | 0.18865 | 0.17922 | 31.2 | 04/05 10:00:00 | 6 | 42.8 | 0.061387 | 0.058318 | 22.2 | 04/05 10:00:00 | -2 | 28.4 | 0.16566 | 0.15738 | 36.6
04/05 11:00:00 | 6 | 42.8 | 0 | 0 | 22.2 | 04/05 11:00:00 | 2 | 35.6 | 0.14662 | 0.13929 | 29.4 | 04/05 11:00:00 | 10 | 50 | 0 | 0 | 15 | 04/05 11:00:00 | -1 | 30.2 | 0.12611 | 0.1198 | 34.8
04/05 12:00:00 | 8 | 46.4 | 0 | 0 | 18.6 | 04/05 12:00:00 | 2 | 35.6 | 0.11584 | 0.11005 | 29.4 | 04/05 12:00:00 | 12 | 53.6 | 0 | 0 | 11.4 | 04/05 12:00:00 | -1 | 30.2 | 0.10132 | 0.096256 | 34.8
04/05 13:00:00 | 9 | 48.2 | 0 | 0 | 16.8 | 04/05 13:00:00 | 3 | 37.4 | 0.14394 | 0.13674 | 27.6 | 04/05 13:00:00 | 8.9 | 48.02 | 0 | 0 | 16.98 | 04/05 13:00:00 | 0.6 | 33.08 | 0.072632 | 0.069 | 31.92
04/05 14:00:00 | 9.9 | 49.82 | 0 | 0 | 15.18 | 04/05 14:00:00 | 3.9 | 39.02 | 0.094634 | 0.089902 | 25.98 | 04/05 14:00:00 | 11 | 51.8 | 0 | 0 | 13.2 | 04/05 14:00:00 | 2 | 35.6 | 0.062875 | 0.059731 | 29.4
04/05 15:00:00 | 11 | 51.8 | 0 | 0 | 13.2 | 04/05 15:00:00 | 4 | 39.2 | 0.10176 | 0.096672 | 25.8 | 04/05 15:00:00 | 10 | 50 | 0 | 0 | 15 | 04/05 15:00:00 | 2 | 35.6 | 0.043533 | 0.041357 | 29.4
04/05 16:00:00 | 12 | 53.6 | 0 | 0 | 11.4 | 04/05 16:00:00 | 4 | 39.2 | 0.10343 | 0.098255 | 25.8 | 04/05 16:00:00 | 10 | 50 | 0 | 0 | 15 | 04/05 16:00:00 | 2 | 35.6 | 0.031738 | 0.030151 | 29.4
04/05 17:00:00 | 11 | 51.8 | 0 | 0 | 13.2 | 04/05 17:00:00 | 3 | 37.4 | 0.13349 | 0.12681 | 27.6 | 04/05 17:00:00 | 10 | 50 | 0 | 0 | 15 | 04/05 17:00:00 | 2 | 35.6 | 0.031832 | 0.030241 | 29.4
04/05 18:00:00 | 10 | 50 | 0 | 0 | 15 | 04/05 18:00:00 | 2 | 35.6 | 0.17151 | 0.16294 | 29.4 | 04/05 18:00:00 | 10 | 50 | 0 | 0 | 15 | 04/05 18:00:00 | 3 | 37.4 | 0.040588 | 0.038559 | 27.6
04/05 19:00:00 | 9 | 48.2 | 0 | 0 | 16.8 | 04/05 19:00:00 | 1 | 33.8 | 0.23363 | 0.22195 | 31.2 | 04/05 19:00:00 | 7.5 | 45.5 | 0 | 0 | 19.5 | 04/05 19:00:00 | 1.4 | 34.52 | 0.069259 | 0.065796 | 30.48
04/05 20:00:00 | 7.2 | 44.96 | 0 | 0 | 20.04 | 04/05 20:00:00 | -1.2 | 29.84 | 0.26394 | 0.25075 | 35.16 | 04/05 20:00:00 | 5 | 41 | 0 | 0 | 24 | 04/05 20:00:00 | 0 | 32 | 0.090456 | 0.085933 | 33
04/05 21:00:00 | 7 | 44.6 | 0 | 0 | 20.4 | 04/05 21:00:00 | -1 | 30.2 | 0.28767 | 0.27329 | 34.8 | 04/05 21:00:00 | 3 | 37.4 | 0 | 0 | 27.6 | 04/05 21:00:00 | -2 | 28.4 | 0.12319 | 0.11703 | 36.6
04/05 22:00:00 | 6 | 42.8 | 0.050876 | 0.048332 | 22.2 | 04/05 22:00:00 | -2 | 28.4 | 0.29886 | 0.28392 | 36.6 | 04/05 22:00:00 | 2 | 35.6 | 0.046172 | 0.043863 | 29.4 | 04/05 22:00:00 | -4 | 24.8 | 0.16518 | 0.15692 | 40.2
04/05 23:00:00 | 6 | 42.8 | 0.086543 | 0.082216 | 22.2 | 04/05 23:00:00 | -3 | 26.6 | 0.38941 | 0.36994 | 38.4 | 04/05 23:00:00 | 2 | 35.6 | 0.088478 | 0.084054 | 29.4 | 04/05 23:00:00 | -3 | 26.6 | 0.18769 | 0.1783 | 38.4
04/05 24:00:00 | 5 | 41 | 0.12311 | 0.11695 | 24 | 04/05 24:00:00 | -3 | 26.6 | 0.37645 | 0.35763 | 38.4 | 04/05 24:00:00 | 0 | 32 | 0.12273 | 0.1166 | 33 | 04/05 24:00:00 | -4 | 24.8 | 0.22713 | 0.21578 | 40.2
04/06 01:00:00 | 6 | 42.8 | 0.1236 | 0.11742 | 22.2 | 04/06 01:00:00 | -3 | 26.6 | 0.4466 | 0.42427 | 38.4 | 04/06 01:00:00 | 0.2 | 32.36 | 0.12308 | 0.11693 | 32.64 | 04/06 01:00:00 | -5.6 | 21.92 | 0.26651 | 0.25318 | 43.08
04/06 02:00:00 | 4.8 | 40.64 | 0.20198 | 0.19188 | 24.36 | 04/06 02:00:00 | -4.3 | 24.26 | 0.40929 | 0.38883 | 40.74 | 04/06 02:00:00 | 0 | 32 | 0.20092 | 0.19087 | 33 | 04/06 02:00:00 | -6 | 21.2 | 0.28876 | 0.27432 | 43.8
04/06 03:00:00 | 5 | 41 | 0.21158 | 0.20101 | 24 | 04/06 03:00:00 | -6 | 21.2 | 0.42604 | 0.40474 | 43.8 | 04/06 03:00:00 | 0 | 32 | 0.21 | 0.1995 | 33 | 04/06 03:00:00 | -5 | 23 | 0.29398 | 0.27928 | 42
04/06 04:00:00 | 4 | 39.2 | 0.20686 | 0.19651 | 25.8 | 04/06 04:00:00 | -7 | 19.4 | 0.42935 | 0.40789 | 45.6 | 04/06 04:00:00 | -1 | 30.2 | 0.20523 | 0.19497 | 34.8 | 04/06 04:00:00 | -6 | 21.2 | 0.31765 | 0.30177 | 43.8
04/06 05:00:00 | 3 | 37.4 | 0.278 | 0.2641 | 27.6 | 04/06 05:00:00 | -6 | 21.2 | 0.41572 | 0.39494 | 43.8 | 04/06 05:00:00 | 0 | 32 | 0.27606 | 0.26226 | 33 | 04/06 05:00:00 | -7 | 19.4 | 0.33712 | 0.32026 | 45.6
04/06 06:00:00 | 3 | 37.4 | 0.28715 | 0.2728 | 27.6 | 04/06 06:00:00 | -7 | 19.4 | 0.4133 | 0.39264 | 45.6 | 04/06 06:00:00 | -1 | 30.2 | 0.28562 | 0.27134 | 34.8 | 04/06 06:00:00 | -8 | 17.6 | 0.3466 | 0.32927 | 47.4
04/06 07:00:00 | 1 | 33.8 | 0.30178 | 0.28669 | 31.2 | 04/06 07:00:00 | -7 | 19.4 | 0.30212 | 0.28701 | 45.6 | 04/06 07:00:00 | 0.7 | 33.26 | 0.30028 | 0.28526 | 31.74 | 04/06 07:00:00 | -6.6 | 20.12 | 0.32685 | 0.31051 | 44.88
04/06 08:00:00 | 1.3 | 34.34 | 0.27785 | 0.26396 | 30.66 | 04/06 08:00:00 | -4.9 | 23.18 | 0.20216 | 0.19205 | 41.82 | 04/06 08:00:00 | 3 | 37.4 | 0.2764 | 0.26258 | 27.6 | 04/06 08:00:00 | -5 | 23 | 0.20816 | 0.19775 | 42
04/06 09:00:00 | 1 | 33.8 | 0.30508 | 0.28982 | 31.2 | 04/06 09:00:00 | -3 | 26.6 | 0.13112 | 0.12456 | 38.4 | 04/06 09:00:00 | 7 | 44.6 | 0.30355 | 0.28837 | 20.4 | 04/06 09:00:00 | -3 | 26.6 | 0.12177 | 0.11568 | 38.4
04/06 10:00:00 | 1 | 33.8 | 0.3367 | 0.31987 | 31.2 | 04/06 10:00:00 | -2 | 28.4 | 0.12187 | 0.11578 | 36.6 | 04/06 10:00:00 | 9 | 48.2 | 0.33527 | 0.31851 | 16.8 | 04/06 10:00:00 | -2 | 28.4 | 0.057558 | 0.05468 | 36.6
04/06 11:00:00 | 1 | 33.8 | 0.34391 | 0.32671 | 31.2 | 04/06 11:00:00 | -1 | 30.2 | 0.084966 | 0.080717 | 34.8 | 04/06 11:00:00 | 9 | 48.2 | 0.34254 | 0.32541 | 16.8 | 04/06 11:00:00 | 0 | 32 | 0.033081 | 0.031427 | 33
04/06 12:00:00 | 1 | 33.8 | 0.32693 | 0.31059 | 31.2 | 04/06 12:00:00 | 0 | 32 | 0.058459 | 0.055537 | 33 | 04/06 12:00:00 | 10 | 50 | 0.32555 | 0.30927 | 15 | 04/06 12:00:00 | 2 | 35.6 | 0 | 0 | 29.4
04/06 13:00:00 | 1 | 33.8 | 0.335 | 0.31825 | 31.2 | 04/06 13:00:00 | 0 | 32 | 0.036199 | 0.034389 | 33 | 04/06 13:00:00 | 11.1 | 51.98 | 0.33341 | 0.31674 | 13.02 | 04/06 13:00:00 | 2.3 | 36.14 | 0 | 0 | 28.86
04/06 14:00:00 | 0.8 | 33.44 | 0.3761 | 0.3573 | 31.56 | 04/06 14:00:00 | 1.1 | 33.98 | 0 | 0 | 31.02 | 04/06 14:00:00 | 12 | 53.6 | 0.37441 | 0.35569 | 11.4 | 04/06 14:00:00 | 4 | 39.2 | 0 | 0 | 25.8
04/06 15:00:00 | 1 | 33.8 | 0.4096 | 0.38912 | 31.2 | 04/06 15:00:00 | 3 | 37.4 | 0 | 0 | 27.6 | 04/06 15:00:00 | 13 | 55.4 | 0.40784 | 0.38745 | 9.6 | 04/06 15:00:00 | 4 | 39.2 | 0 | 0 | 25.8
04/06 16:00:00 | 1 | 33.8 | 0.4166 | 0.39577 | 31.2 | 04/06 16:00:00 | 3 | 37.4 | 0 | 0 | 27.6 | 04/06 16:00:00 | 13 | 55.4 | 0.41519 | 0.39443 | 9.6 | 04/06 16:00:00 | 4 | 39.2 | 0 | 0 | 25.8
04/06 17:00:00 | 0 | 32 | 0.44115 | 0.41909 | 33 | 04/06 17:00:00 | 4 | 39.2 | 0 | 0 | 25.8 | 04/06 17:00:00 | 13 | 55.4 | 0.4399 | 0.41791 | 9.6 | 04/06 17:00:00 | 4 | 39.2 | 0 | 0 | 25.8
04/06 18:00:00 | 0 | 32 | 0.40152 | 0.38145 | 33 | 04/06 18:00:00 | 3 | 37.4 | 0 | 0 | 27.6 | 04/06 18:00:00 | 12 | 53.6 | 0.4003 | 0.38028 | 11.4 | 04/06 18:00:00 | 3 | 37.4 | 0 | 0 | 27.6
04/06 19:00:00 | -1 | 30.2 | 0.50796 | 0.48256 | 34.8 | 04/06 19:00:00 | 3 | 37.4 | 0.003764 | 0.0035758 | 27.6 | 04/06 19:00:00 | 11.3 | 52.34 | 0.50736 | 0.48199 | 12.66 | 04/06 19:00:00 | 2.3 | 36.14 | 0.0502 | 0.04769 | 28.86
04/06 20:00:00 | -0.8 | 30.56 | 0.48183 | 0.45774 | 34.44 | 04/06 20:00:00 | 1.4 | 34.52 | 0.060682 | 0.057648 | 30.48 | 04/06 20:00:00 | 10 | 50 | 0.48124 | 0.45718 | 15 | 04/06 20:00:00 | 1 | 33.8 | 0.072561 | 0.068933 | 31.2
04/06 21:00:00 | -1 | 30.2 | 0.52209 | 0.49598 | 34.8 | 04/06 21:00:00 | 1 | 33.8 | 0.099919 | 0.094923 | 31.2 | 04/06 21:00:00 | 10 | 50 | 0.52202 | 0.49592 | 15 | 04/06 21:00:00 | 0 | 32 | 0.09503 | 0.090278 | 33
04/06 22:00:00 | -2 | 28.4 | 0.66035 | 0.62733 | 36.6 | 04/06 22:00:00 | 1 | 33.8 | 0.12068 | 0.11465 | 31.2 | 04/06 22:00:00 | 9 | 48.2 | 0.66337 | 0.63021 | 16.8 | 04/06 22:00:00 | -3 | 26.6 | 0.14487 | 0.13762 | 38.4
04/06 23:00:00 | -2 | 28.4 | 0.53895 | 0.512 | 36.6 | 04/06 23:00:00 | 0 | 32 | 0.16185 | 0.15376 | 33 | 04/06 23:00:00 | 6 | 42.8 | 0.53842 | 0.5115 | 22.2 | 04/06 23:00:00 | -3 | 26.6 | 0.17948 | 0.17051 | 38.4
04/06 24:00:00 | -2 | 28.4 | 0.48083 | 0.45678 | 36.6 | 04/06 24:00:00 | 0 | 32 | 0.20612 | 0.19582 | 33 | 04/06 24:00:00 | 5 | 41 | 0.47896 | 0.45502 | 24 | 04/06 24:00:00 | -4 | 24.8 | 0.22218 | 0.21107 | 40.2
04/07 01:00:00 | -3 | 26.6 | 0.51262 | 0.48699 | 38.4 | 04/07 01:00:00 | 1 | 33.8 | 0.22441 | 0.21319 | 31.2 | 04/07 01:00:00 | 4.8 | 40.64 | 0.51154 | 0.48597 | 24.36 | 04/07 01:00:00 | -4.5 | 23.9 | 0.25402 | 0.24132 | 41.1
04/07 02:00:00 | -3.1 | 26.42 | 0.57956 | 0.55058 | 38.58 | 04/07 02:00:00 | 0 | 32 | 0.26631 | 0.25299 | 33 | 04/07 02:00:00 | 5 | 41 | 0.57757 | 0.54869 | 24 | 04/07 02:00:00 | -5 | 23 | 0.28009 | 0.26609 | 42
04/07 03:00:00 | -3 | 26.6 | 0.552 | 0.5244 | 38.4 | 04/07 03:00:00 | 0 | 32 | 0.28572 | 0.27143 | 33 | 04/07 03:00:00 | 4 | 39.2 | 0.55008 | 0.52257 | 25.8 | 04/07 03:00:00 | -5 | 23 | 0.29557 | 0.28079 | 42
04/07 04:00:00 | -3 | 26.6 | 0.54001 | 0.513 | 38.4 | 04/07 04:00:00 | -1 | 30.2 | 0.28448 | 0.27026 | 34.8 | 04/07 04:00:00 | 4 | 39.2 | 0.53806 | 0.51116 | 25.8 | 04/07 04:00:00 | -6 | 21.2 | 0.31965 | 0.30367 | 43.8
04/07 05:00:00 | -3 | 26.6 | 0.45627 | 0.43346 | 38.4 | 04/07 05:00:00 | 0 | 32 | 0.31556 | 0.29978 | 33 | 04/07 05:00:00 | 4 | 39.2 | 0.45436 | 0.43165 | 25.8 | 04/07 05:00:00 | -7 | 19.4 | 0.33909 | 0.32214 | 45.6
04/07 06:00:00 | -4 | 24.8 | 0.51542 | 0.48965 | 40.2 | 04/07 06:00:00 | 0 | 32 | 0.32131 | 0.30524 | 33 | 04/07 06:00:00 | 4 | 39.2 | 0.51356 | 0.48788 | 25.8 | 04/07 06:00:00 | -7 | 19.4 | 0.34473 | 0.32749 | 45.6
04/07 07:00:00 | -4 | 24.8 | 0.45823 | 0.43532 | 40.2 | 04/07 07:00:00 | 0 | 32 | 0.27944 | 0.26547 | 33 | 04/07 07:00:00 | 3.8 | 38.84 | 0.45668 | 0.43385 | 26.16 | 04/07 07:00:00 | -6.8 | 19.76 | 0.34159 | 0.32451 | 45.24
04/07 08:00:00 | -3.8 | 25.16 | 0.34622 | 0.32891 | 39.84 | 04/07 08:00:00 | 0.3 | 32.54 | 0.25934 | 0.24637 | 32.46 | 04/07 08:00:00 | 5 | 41 | 0.34493 | 0.32768 | 24 | 04/07 08:00:00 | -4 | 24.8 | 0.18999 | 0.1805 | 40.2
04/07 09:00:00 | -3 | 26.6 | 0.40973 | 0.38924 | 38.4 | 04/07 09:00:00 | 1 | 33.8 | 0.20608 | 0.19577 | 31.2 | 04/07 09:00:00 | 5 | 41 | 0.4082 | 0.38779 | 24 | 04/07 09:00:00 | -1 | 30.2 | 0.10929 | 0.10382 | 34.8
04/07 10:00:00 | -3 | 26.6 | 0.43668 | 0.41484 | 38.4 | 04/07 10:00:00 | 2 | 35.6 | 0.15501 | 0.14726 | 29.4 | 04/07 10:00:00 | 5 | 41 | 0.43506 | 0.4133 | 24 | 04/07 10:00:00 | 3 | 37.4 | 0.037258 | 0.035395 | 27.6
04/07 11:00:00 | -3 | 26.6 | 0.34049 | 0.32347 | 38.4 | 04/07 11:00:00 | 6 | 42.8 | 0.13153 | 0.12495 | 22.2 | 04/07 11:00:00 | 6 | 42.8 | 0.33929 | 0.32233 | 22.2 | 04/07 11:00:00 | 4 | 39.2 | 0 | 0 | 25.8
04/07 12:00:00 | -2 | 28.4 | 0.30433 | 0.28911 | 36.6 | 04/07 12:00:00 | 10 | 50 | 0.13898 | 0.13203 | 15 | 04/07 12:00:00 | 6 | 42.8 | 0.30302 | 0.28787 | 22.2 | 04/07 12:00:00 | 5 | 41 | 0 | 0 | 24
04/07 13:00:00 | -1 | 30.2 | 0.27958 | 0.2656 | 34.8 | 04/07 13:00:00 | 10 | 50 | 0.14269 | 0.13555 | 15 | 04/07 13:00:00 | 7.2 | 44.96 | 0.27834 | 0.26443 | 20.04 | 04/07 13:00:00 | 5.6 | 42.08 | 0 | 0 | 22.92
04/07 14:00:00 | -0.5 | 31.1 | 0.28899 | 0.27454 | 33.9 | 04/07 14:00:00 | 11.3 | 52.34 | 0.10921 | 0.10375 | 12.66 | 04/07 14:00:00 | 9 | 48.2 | 0.28772 | 0.27333 | 16.8 | 04/07 14:00:00 | 7 | 44.6 | 0 | 0 | 20.4
04/07 15:00:00 | 0 | 32 | 0.27545 | 0.26168 | 33 | 04/07 15:00:00 | 12 | 53.6 | 0.11106 | 0.1055 | 11.4 | 04/07 15:00:00 | 9 | 48.2 | 0.27413 | 0.26043 | 16.8 | 04/07 15:00:00 | 10 | 50 | 0 | 0 | 15
04/07 16:00:00 | -1 | 30.2 | 0.26628 | 0.25297 | 34.8 | 04/07 16:00:00 | 13 | 55.4 | 0.13396 | 0.12727 | 9.6 | 04/07 16:00:00 | 8 | 46.4 | 0.265 | 0.25175 | 18.6 | 04/07 16:00:00 | 9 | 48.2 | 0 | 0 | 16.8
04/07 17:00:00 | -1 | 30.2 | 0.27729 | 0.26343 | 34.8 | 04/07 17:00:00 | 13 | 55.4 | 0.11844 | 0.11251 | 9.6 | 04/07 17:00:00 | 8 | 46.4 | 0.27603 | 0.26223 | 18.6 | 04/07 17:00:00 | 8 | 46.4 | 0 | 0 | 18.6
04/07 18:00:00 | -1 | 30.2 | 0.23776 | 0.22587 | 34.8 | 04/07 18:00:00 | 9 | 48.2 | 0.10945 | 0.10398 | 16.8 | 04/07 18:00:00 | 7 | 44.6 | 0.23665 | 0.22482 | 20.4 | 04/07 18:00:00 | 6 | 42.8 | 0.012644 | 0.012012 | 22.2
04/07 19:00:00 | -1 | 30.2 | 0.26815 | 0.25475 | 34.8 | 04/07 19:00:00 | 10 | 50 | 0.12442 | 0.1182 | 15 | 04/07 19:00:00 | 6 | 42.8 | 0.26725 | 0.25389 | 22.2 | 04/07 19:00:00 | 4.3 | 39.74 | 0.045544 | 0.043266 | 25.26
04/07 20:00:00 | -0.7 | 30.74 | 0.25093 | 0.23839 | 34.26 | 04/07 20:00:00 | 7.2 | 44.96 | 0.14128 | 0.13421 | 20.04 | 04/07 20:00:00 | 5 | 41 | 0.24967 | 0.23719 | 24 | 04/07 20:00:00 | 4 | 39.2 | 0.050437 | 0.047915 | 25.8
04/07 21:00:00 | -1 | 30.2 | 0.2744 | 0.26068 | 34.8 | 04/07 21:00:00 | 6 | 42.8 | 0.16503 | 0.15678 | 22.2 | 04/07 21:00:00 | 4 | 39.2 | 0.27308 | 0.25942 | 25.8 | 04/07 21:00:00 | 3 | 37.4 | 0.075437 | 0.071665 | 27.6
04/07 22:00:00 | -1 | 30.2 | 0.25135 | 0.23879 | 34.8 | 04/07 22:00:00 | 5 | 41 | 0.17298 | 0.16433 | 24 | 04/07 22:00:00 | 3 | 37.4 | 0.24985 | 0.23736 | 27.6 | 04/07 22:00:00 | 3 | 37.4 | 0.090235 | 0.085724 | 27.6
04/07 23:00:00 | -1 | 30.2 | 0.27169 | 0.25811 | 34.8 | 04/07 23:00:00 | 5 | 41 | 0.18353 | 0.17435 | 24 | 04/07 23:00:00 | 3 | 37.4 | 0.27022 | 0.25671 | 27.6 | 04/07 23:00:00 | 3 | 37.4 | 0.12151 | 0.11543 | 27.6
04/07 24:00:00 | -1 | 30.2 | 0.30579 | 0.2905 | 34.8 | 04/07 24:00:00 | 4 | 39.2 | 0.20027 | 0.19026 | 25.8 | 04/07 24:00:00 | 3 | 37.4 | 0.30445 | 0.28923 | 27.6 | 04/07 24:00:00 | 2 | 35.6 | 0.1545 | 0.14678 | 29.4
04/08 01:00:00 | -2 | 28.4 | 0.33112 | 0.31457 | 36.6 | 04/08 01:00:00 | 4 | 39.2 | 0.19612 | 0.18632 | 25.8 | 04/08 01:00:00 | 3.3 | 37.94 | 0.32942 | 0.31295 | 27.06 | 04/08 01:00:00 | 2 | 35.6 | 0.19038 | 0.18086 | 29.4
04/08 02:00:00 | -1.3 | 29.66 | 0.33601 | 0.31921 | 35.34 | 04/08 02:00:00 | 3.2 | 37.76 | 0.20473 | 0.1945 | 27.24 | 04/08 02:00:00 | 3 | 37.4 | 0.33422 | 0.31751 | 27.6 | 04/08 02:00:00 | 2 | 35.6 | 0.21318 | 0.20252 | 29.4
04/08 03:00:00 | -1 | 30.2 | 0.33969 | 0.32271 | 34.8 | 04/08 03:00:00 | 3 | 37.4 | 0.22897 | 0.21752 | 27.6 | 04/08 03:00:00 | 3 | 37.4 | 0.3379 | 0.321 | 27.6 | 04/08 03:00:00 | 2 | 35.6 | 0.22422 | 0.21301 | 29.4
04/08 04:00:00 | -1 | 30.2 | 0.34007 | 0.32307 | 34.8 | 04/08 04:00:00 | 1 | 33.8 | 0.23907 | 0.22712 | 31.2 | 04/08 04:00:00 | 3 | 37.4 | 0.33816 | 0.32126 | 27.6 | 04/08 04:00:00 | 3 | 37.4 | 0.21143 | 0.20086 | 27.6
04/08 05:00:00 | -1 | 30.2 | 0.35263 | 0.335 | 34.8 | 04/08 05:00:00 | 1 | 33.8 | 0.25433 | 0.24161 | 31.2 | 04/08 05:00:00 | 3 | 37.4 | 0.35099 | 0.33344 | 27.6 | 04/08 05:00:00 | 3 | 37.4 | 0.21923 | 0.20827 | 27.6
04/08 06:00:00 | -1 | 30.2 | 0.34986 | 0.33237 | 34.8 | 04/08 06:00:00 | 2 | 35.6 | 0.23601 | 0.22421 | 29.4 | 04/08 06:00:00 | 3 | 37.4 | 0.34792 | 0.33053 | 27.6 | 04/08 06:00:00 | 3 | 37.4 | 0.22358 | 0.2124 | 27.6
04/08 07:00:00 | -1 | 30.2 | 0.3309 | 0.31435 | 34.8 | 04/08 07:00:00 | 2 | 35.6 | 0.17778 | 0.16889 | 29.4 | 04/08 07:00:00 | 2.8 | 37.04 | 0.32922 | 0.31276 | 27.96 | 04/08 07:00:00 | 1 | 33.8 | 0.2282 | 0.21679 | 31.2
04/08 08:00:00 | -0.5 | 31.1 | 0.2511 | 0.23855 | 33.9 | 04/08 08:00:00 | 2.8 | 37.04 | 0.1354 | 0.12863 | 27.96 | 04/08 08:00:00 | 3 | 37.4 | 0.2498 | 0.23731 | 27.6 | 04/08 08:00:00 | 4 | 39.2 | 0.12845 | 0.12203 | 25.8
04/08 09:00:00 | 0 | 32 | 0.23844 | 0.22652 | 33 | 04/08 09:00:00 | 4 | 39.2 | 0.096103 | 0.091298 | 25.8 | 04/08 09:00:00 | 3 | 37.4 | 0.23723 | 0.22537 | 27.6 | 04/08 09:00:00 | 4 | 39.2 | 0.11259 | 0.10696 | 25.8
04/08 10:00:00 | 1 | 33.8 | 0.2117 | 0.20112 | 31.2 | 04/08 10:00:00 | 4 | 39.2 | 0.059803 | 0.056813 | 25.8 | 04/08 10:00:00 | 3 | 37.4 | 0.21083 | 0.20029 | 27.6 | 04/08 10:00:00 | 6 | 42.8 | 0.074661 | 0.070928 | 22.2
04/08 11:00:00 | 3 | 37.4 | 0.14858 | 0.14115 | 27.6 | 04/08 11:00:00 | 4 | 39.2 | 0 | 0 | 25.8 | 04/08 11:00:00 | 4 | 39.2 | 0.14769 | 0.1403 | 25.8 | 04/08 11:00:00 | 7 | 44.6 | 0.047003 | 0.044652 | 20.4
04/08 12:00:00 | 4 | 39.2 | 0.16673 | 0.15839 | 25.8 | 04/08 12:00:00 | 6 | 42.8 | 0 | 0 | 22.2 | 04/08 12:00:00 | 4 | 39.2 | 0.1657 | 0.15742 | 25.8 | 04/08 12:00:00 | 8 | 46.4 | 0.031927 | 0.03033 | 18.6
04/08 13:00:00 | 6 | 42.8 | 0.091983 | 0.087384 | 22.2 | 04/08 13:00:00 | 6 | 42.8 | 0 | 0 | 22.2 | 04/08 13:00:00 | 4.2 | 39.56 | 0.091248 | 0.086685 | 25.44 | 04/08 13:00:00 | 8.7 | 47.66 | 0.02818 | 0.026771 | 17.34
04/08 14:00:00 | 6.4 | 43.52 | 0.10358 | 0.098397 | 21.48 | 04/08 14:00:00 | 7 | 44.6 | 0 | 0 | 20.4 | 04/08 14:00:00 | 5 | 41 | 0.10278 | 0.097639 | 24 | 04/08 14:00:00 | 9 | 48.2 | 0.018739 | 0.017802 | 16.8
04/08 15:00:00 | 7 | 44.6 | 0.090701 | 0.086166 | 20.4 | 04/08 15:00:00 | 8 | 46.4 | 0 | 0 | 18.6 | 04/08 15:00:00 | 6 | 42.8 | 0.090226 | 0.085715 | 22.2 | 04/08 15:00:00 | 9 | 48.2 | 0.0038784 | 0.0036845 | 16.8
04/08 16:00:00 | 7 | 44.6 | 0.087523 | 0.083146 | 20.4 | 04/08 16:00:00 | 8 | 46.4 | 0 | 0 | 18.6 | 04/08 16:00:00 | 7 | 44.6 | 0.086909 | 0.082564 | 20.4 | 04/08 16:00:00 | 9 | 48.2 | 0 | 0 | 16.8
04/08 17:00:00 | 7 | 44.6 | 0.043948 | 0.04175 | 20.4 | 04/08 17:00:00 | 7 | 44.6 | 0 | 0 | 20.4 | 04/08 17:00:00 | 7 | 44.6 | 0.043663 | 0.04148 | 20.4 | 04/08 17:00:00 | 8 | 46.4 | 0.0052789 | 0.005015 | 18.6
04/08 18:00:00 | 7 | 44.6 | 0.050111 | 0.047605 | 20.4 | 04/08 18:00:00 | 7 | 44.6 | 0 | 0 | 20.4 | 04/08 18:00:00 | 6 | 42.8 | 0.050177 | 0.047669 | 22.2 | 04/08 18:00:00 | 8 | 46.4 | 0.032141 | 0.030534 | 18.6
04/08 19:00:00 | 8 | 46.4 | 0.067226 | 0.063864 | 18.6 | 04/08 19:00:00 | 6 | 42.8 | 0 | 0 | 22.2 | 04/08 19:00:00 | 5.3 | 41.54 | 0.066964 | 0.063615 | 23.46 | 04/08 19:00:00 | 5.4 | 41.72 | 0.069905 | 0.066409 | 23.28
04/08 20:00:00 | 6.6 | 43.88 | 0.072733 | 0.069097 | 21.12 | 04/08 20:00:00 | 4.8 | 40.64 | 0.021214 | 0.020153 | 24.36 | 04/08 20:00:00 | 5 | 41 | 0.072272 | 0.068658 | 24 | 04/08 20:00:00 | 4 | 39.2 | 0.10092 | 0.095872 | 25.8
04/08 21:00:00 | 6 | 42.8 | 0.085933 | 0.081636 | 22.2 | 04/08 21:00:00 | 4 | 39.2 | 0.059038 | 0.056086 | 25.8 | 04/08 21:00:00 | 5 | 41 | 0.08534 | 0.081073 | 24 | 04/08 21:00:00 | 4 | 39.2 | 0.11527 | 0.10951 | 25.8
04/08 22:00:00 | 6 | 42.8 | 0.10159 | 0.096514 | 22.2 | 04/08 22:00:00 | 5 | 41 | 0.086711 | 0.082375 | 24 | 04/08 22:00:00 | 5 | 41 | 0.10098 | 0.09593 | 24 | 04/08 22:00:00 | 2 | 35.6 | 0.14273 | 0.13559 | 29.4
04/08 23:00:00 | 3 | 37.4 | 0.14462 | 0.13739 | 27.6 | 04/08 23:00:00 | 3 | 37.4 | 0.17169 | 0.16311 | 27.6 | 04/08 23:00:00 | 4 | 39.2 | 0.14359 | 0.13641 | 25.8 | 04/08 23:00:00 | 0 | 32 | 0.16977 | 0.16128 | 33
04/08 24:00:00 | 3 | 37.4 | 0.18531 | 0.17604 | 27.6 | 04/08 24:00:00 | 3 | 37.4 | 0.20743 | 0.19706 | 27.6 | 04/08 24:00:00 | 4 | 39.2 | 0.18399 | 0.17479 | 25.8 | 04/08 24:00:00 | -1 | 30.2 | 0.20024 | 0.19023 | 34.8
04/09 01:00:00 | 3 | 37.4 | 0.21955 | 0.20858 | 27.6 | 04/09 01:00:00 | 2 | 35.6 | 0.29931 | 0.28435 | 29.4 | 04/09 01:00:00 | 3.9 | 39.02 | 0.21799 | 0.20709 | 25.98 | 04/09 01:00:00 | -1.2 | 29.84 | 0.22092 | 0.20988 | 35.16
04/09 02:00:00 | 2 | 35.6 | 0.2423 | 0.23019 | 29.4 | 04/09 02:00:00 | 2.4 | 36.32 | 0.2824 | 0.26828 | 28.68 | 04/09 02:00:00 | 4 | 39.2 | 0.24063 | 0.2286 | 25.8 | 04/09 02:00:00 | -2 | 28.4 | 0.24242 | 0.2303 | 36.6
04/09 03:00:00 | 1 | 33.8 | 0.27449 | 0.26076 | 31.2 | 04/09 03:00:00 | 2 | 35.6 | 0.312 | 0.2964 | 29.4 | 04/09 03:00:00 | 3 | 37.4 | 0.27272 | 0.25908 | 27.6 | 04/09 03:00:00 | -1 | 30.2 | 0.25015 | 0.23764 | 34.8
04/09 04:00:00 | 0 | 32 | 0.27611 | 0.2623 | 33 | 04/09 04:00:00 | 3 | 37.4 | 0.27823 | 0.26431 | 27.6 | 04/09 04:00:00 | 3 | 37.4 | 0.27435 | 0.26063 | 27.6 | 04/09 04:00:00 | -1 | 30.2 | 0.24755 | 0.23518 | 34.8
04/09 05:00:00 | -1 | 30.2 | 0.29513 | 0.28037 | 34.8 | 04/09 05:00:00 | 3 | 37.4 | 0.27744 | 0.26357 | 27.6 | 04/09 05:00:00 | 3 | 37.4 | 0.29344 | 0.27877 | 27.6 | 04/09 05:00:00 | 0 | 32 | 0.24252 | 0.23039 | 33
04/09 06:00:00 | -1 | 30.2 | 0.29429 | 0.27957 | 34.8 | 04/09 06:00:00 | 3 | 37.4 | 0.27923 | 0.26527 | 27.6 | 04/09 06:00:00 | 3 | 37.4 | 0.29253 | 0.2779 | 27.6 | 04/09 06:00:00 | 0 | 32 | 0.23575 | 0.22396 | 33
04/09 07:00:00 | 0 | 32 | 0.20226 | 0.19214 | 33 | 04/09 07:00:00 | 3 | 37.4 | 0.2215 | 0.21043 | 27.6 | 04/09 07:00:00 | 2.8 | 37.04 | 0.20113 | 0.19107 | 27.96 | 04/09 07:00:00 | 0.1 | 32.18 | 0.22165 | 0.21057 | 32.82
04/09 08:00:00 | 1.9 | 35.42 | 0.098316 | 0.0934 | 29.58 | 04/09 08:00:00 | 3.2 | 37.76 | 0.15914 | 0.15118 | 27.24 | 04/09 08:00:00 | 4 | 39.2 | 0.097762 | 0.092874 | 25.8 | 04/09 08:00:00 | 1 | 33.8 | 0.13828 | 0.13136 | 31.2
04/09 09:00:00 | 5 | 41 | 0.027424 | 0.026053 | 24 | 04/09 09:00:00 | 4 | 39.2 | 0.12153 | 0.11545 | 25.8 | 04/09 09:00:00 | 4 | 39.2 | 0.027461 | 0.026088 | 25.8 | 04/09 09:00:00 | 2 | 35.6 | 0.095534 | 0.090757 | 29.4
04/09 10:00:00 | 7 | 44.6 | 0 | 0 | 20.4 | 04/09 10:00:00 | 5 | 41 | 0.074205 | 0.070494 | 24 | 04/09 10:00:00 | 6 | 42.8 | 0 | 0 | 22.2 | 04/09 10:00:00 | 4 | 39.2 | 0.029408 | 0.027938 | 25.8
04/09 11:00:00 | 8 | 46.4 | 0 | 0 | 18.6 | 04/09 11:00:00 | 7 | 44.6 | 0.037704 | 0.035819 | 20.4 | 04/09 11:00:00 | 8 | 46.4 | 0 | 0 | 18.6 | 04/09 11:00:00 | 6 | 42.8 | 0 | 0 | 22.2
04/09 12:00:00 | 9 | 48.2 | 0 | 0 | 16.8 | 04/09 12:00:00 | 8 | 46.4 | 0.046111 | 0.043805 | 18.6 | 04/09 12:00:00 | 9 | 48.2 | 0 | 0 | 16.8 | 04/09 12:00:00 | 8 | 46.4 | 0 | 0 | 18.6
04/09 13:00:00 | 10 | 50 | 0.0058485 | 0.005556 | 15 | 04/09 13:00:00 | 8 | 46.4 | 0.020428 | 0.019407 | 18.6 | 04/09 13:00:00 | 12.4 | 54.32 | 0.0059234 | 0.0056272 | 10.68 | 04/09 13:00:00 | 9.2 | 48.56 | 0 | 0 | 16.44
04/09 14:00:00 | 10.9 | 51.62 | 0 | 0 | 13.38 | 04/09 14:00:00 | 9.5 | 49.1 | 0 | 0 | 15.9 | 04/09 14:00:00 | 14 | 57.2 | 0 | 0 | 7.8 | 04/09 14:00:00 | 11 | 51.8 | 0 | 0 | 13.2
04/09 15:00:00 | 10 | 50 | 0 | 0 | 15 | 04/09 15:00:00 | 11 | 51.8 | 0 | 0 | 13.2 | 04/09 15:00:00 | 15 | 59 | 0 | 0 | 6 | 04/09 15:00:00 | 10 | 50 | 0 | 0 | 15
04/09 16:00:00 | 11 | 51.8 | 0 | 0 | 13.2 | 04/09 16:00:00 | 11 | 51.8 | 0 | 0 | 13.2 | 04/09 16:00:00 | 16 | 60.8 | 0 | 0 | 4.2 | 04/09 16:00:00 | 11 | 51.8 | 0 | 0 | 13.2
04/09 17:00:00 | 11 | 51.8 | 0 | 0 | 13.2 | 04/09 17:00:00 | 11 | 51.8 | 0.029311 | 0.027845 | 13.2 | 04/09 17:00:00 | 18 | 64.4 | 0 | 0 | 0.6 | 04/09 17:00:00 | 9 | 48.2 | 0 | 0 | 16.8
04/09 18:00:00 | 10 | 50 | 0 | 0 | 15 | 04/09 18:00:00 | 11 | 51.8 | 0.047331 | 0.044964 | 13.2 | 04/09 18:00:00 | 17 | 62.6 | 0 | 0 | 2.4 | 04/09 18:00:00 | 8 | 46.4 | 0 | 0 | 18.6
04/09 19:00:00 | 9 | 48.2 | 0.014758 | 0.01402 | 16.8 | 04/09 19:00:00 | 10 | 50 | 0.054459 | 0.051736 | 15 | 04/09 19:00:00 | 16.1 | 60.98 | 0.01468 | 0.013946 | 4.02 | 04/09 19:00:00 | 6.4 | 43.52 | 0 | 0 | 21.48
04/09 20:00:00 | 8.2 | 46.76 | 0.028936 | 0.027489 | 18.24 | 04/09 20:00:00 | 8.7 | 47.66 | 0.069728 | 0.066242 | 17.34 | 04/09 20:00:00 | 18 | 64.4 | 0.02913 | 0.027673 | 0.6 | 04/09 20:00:00 | 4 | 39.2 | 0 | 0 | 25.8
04/09 21:00:00 | 7 | 44.6 | 0.04372 | 0.041534 | 20.4 | 04/09 21:00:00 | 8 | 46.4 | 0.085515 | 0.08124 | 18.6 | 04/09 21:00:00 | 17 | 62.6 | 0.043616 | 0.041435 | 2.4 | 04/09 21:00:00 | 3 | 37.4 | 0.004578 | 0.0043491 | 27.6
04/09 22:00:00 | 6 | 42.8 | 0.06976 | 0.066272 | 22.2 | 04/09 22:00:00 | 7 | 44.6 | 0.10106 | 0.096005 | 20.4 | 04/09 22:00:00 | 16 | 60.8 | 0.069316 | 0.06585 | 4.2 | 04/09 22:00:00 | 2 | 35.6 | 0.0471 | 0.044745 | 29.4
04/09 23:00:00 | 5 | 41 | 0.11468 | 0.10894 | 24 | 04/09 23:00:00 | 7 | 44.6 | 0.11647 | 0.11064 | 20.4 | 04/09 23:00:00 | 17 | 62.6 | 0.11414 | 0.10843 | 2.4 | 04/09 23:00:00 | 2 | 35.6 | 0.079986 | 0.075987 | 29.4
04/09 24:00:00 | 4 | 39.2 | 0.14326 | 0.1361 | 25.8 | 04/09 24:00:00 | 6 | 42.8 | 0.14038 | 0.13336 | 22.2 | 04/09 24:00:00 | 17 | 62.6 | 0.14226 | 0.13515 | 2.4 | 04/09 24:00:00 | 2 | 35.6 | 0.11122 | 0.10566 | 29.4
04/10 01:00:00 | 3 | 37.4 | 0.17628 | 0.16746 | 27.6 | 04/10 01:00:00 | 6 | 42.8 | 0.15307 | 0.14542 | 22.2 | 04/10 01:00:00 | 17 | 62.6 | 0.17505 | 0.1663 | 2.4 | 04/10 01:00:00 | 2.1 | 35.78 | 0.15124 | 0.14368 | 29.22
04/10 02:00:00 | 2 | 35.6 | 0.22156 | 0.21048 | 29.4 | 04/10 02:00:00 | 5.3 | 41.54 | 0.17405 | 0.16535 | 23.46 | 04/10 02:00:00 | 17 | 62.6 | 0.22028 | 0.20927 | 2.4 | 04/10 02:00:00 | 0 | 32 | 0.18129 | 0.17222 | 33
04/10 03:00:00 | 1 | 33.8 | 0.24341 | 0.23124 | 31.2 | 04/10 03:00:00 | 6 | 42.8 | 0.1893 | 0.17983 | 22.2 | 04/10 03:00:00 | 17 | 62.6 | 0.24203 | 0.22993 | 2.4 | 04/10 03:00:00 | 0 | 32 | 0.19398 | 0.18428 | 33
04/10 04:00:00 | 2 | 35.6 | 0.26651 | 0.25318 | 29.4 | 04/10 04:00:00 | 6 | 42.8 | 0.2104 | 0.19988 | 22.2 | 04/10 04:00:00 | 17 | 62.6 | 0.26517 | 0.25191 | 2.4 | 04/10 04:00:00 | 0 | 32 | 0.20452 | 0.19429 | 33
04/10 05:00:00 | 0 | 32 | 0.25571 | 0.24293 | 33 | 04/10 05:00:00 | 5 | 41 | 0.23112 | 0.21956 | 24 | 04/10 05:00:00 | 17 | 62.6 | 0.25412 | 0.24142 | 2.4 | 04/10 05:00:00 | 2 | 35.6 | 0.21215 | 0.20154 | 29.4
04/10 06:00:00 | 0 | 32 | 0.26545 | 0.25217 | 33 | 04/10 06:00:00 | 5 | 41 | 0.23093 | 0.21938 | 24 | 04/10 06:00:00 | 13 | 55.4 | 0.26389 | 0.2507 | 9.6 | 04/10 06:00:00 | 2 | 35.6 | 0.22104 | 0.20999 | 29.4
04/10 07:00:00 | 0 | 32 | 0.18513 | 0.17587 | 33 | 04/10 07:00:00 | 5 | 41 | 0.17183 | 0.16323 | 24 | 04/10 07:00:00 | 11.4 | 52.52 | 0.18441 | 0.17519 | 12.48 | 04/10 07:00:00 | 3.2 | 37.76 | 0.20341 | 0.19324 | 27.24
04/10 08:00:00 | 1.5 | 34.7 | 0.11913 | 0.11318 | 30.3 | 04/10 08:00:00 | 4.5 | 40.1 | 0.1463 | 0.13898 | 24.9 | 04/10 08:00:00 | 10 | 50 | 0.11891 | 0.11296 | 15 | 04/10 08:00:00 | 4 | 39.2 | 0.1485 | 0.14108 | 25.8
04/10 09:00:00 | 3 | 37.4 | 0.051688 | 0.049104 | 27.6 | 04/10 09:00:00 | 6 | 42.8 | 0.11875 | 0.11281 | 22.2 | 04/10 09:00:00 | 9 | 48.2 | 0.051939 | 0.049342 | 16.8 | 04/10 09:00:00 | 4 | 39.2 | 0.17252 | 0.16389 | 25.8
04/10 10:00:00 | 4 | 39.2 | 0.016703 | 0.015868 | 25.8 | 04/10 10:00:00 | 6 | 42.8 | 0.10163 | 0.096546 | 22.2 | 04/10 10:00:00 | 9 | 48.2 | 0.019599 | 0.018619 | 16.8 | 04/10 10:00:00 | 4 | 39.2 | 0.16629 | 0.15798 | 25.8
04/10 11:00:00 | 6 | 42.8 | 0.0048394 | 0.0045975 | 22.2 | 04/10 11:00:00 | 6 | 42.8 | 0.090854 | 0.086311 | 22.2 | 04/10 11:00:00 | 9 | 48.2 | 0 | 0 | 16.8 | 04/10 11:00:00 | 5 | 41 | 0.12715 | 0.1208 | 24
04/10 12:00:00 | 8 | 46.4 | 0 | 0 | 18.6 | 04/10 12:00:00 | 7 | 44.6 | 0.087321 | 0.082955 | 20.4 | 04/10 12:00:00 | 10 | 50 | 0 | 0 | 15 | 04/10 12:00:00 | 5 | 41 | 0.11441 | 0.10869 | 24
04/10 13:00:00 | 9 | 48.2 | 0 | 0 | 16.8 | 04/10 13:00:00 | 8 | 46.4 | 0.056175 | 0.053367 | 18.6 | 04/10 13:00:00 | 10.6 | 51.08 | 0 | 0 | 13.92 | 04/10 13:00:00 | 5.3 | 41.54 | 0.098491 | 0.093566 | 23.46
04/10 14:00:00 | 9.2 | 48.56 | 0 | 0 | 16.44 | 04/10 14:00:00 | 9 | 48.2 | 0.033288 | 0.031624 | 16.8 | 04/10 14:00:00 | 12 | 53.6 | 0 | 0 | 11.4 | 04/10 14:00:00 | 6 | 42.8 | 0.10495 | 0.099703 | 22.2
04/10 15:00:00 | 8 | 46.4 | 0 | 0 | 18.6 | 04/10 15:00:00 | 9 | 48.2 | 0.076728 | 0.072891 | 16.8 | 04/10 15:00:00 | 13 | 55.4 | 0 | 0 | 9.6 | 04/10 15:00:00 | 5 | 41 | 0.24113 | 0.22908 | 24
04/10 16:00:00 | 8 | 46.4 | 0 | 0 | 18.6 | 04/10 16:00:00 | 8 | 46.4 | 0.10171 | 0.096624 | 18.6 | 04/10 16:00:00 | 14 | 57.2 | 0 | 0 | 7.8 | 04/10 16:00:00 | 5 | 41 | 0.13061 | 0.12408 | 24
04/10 17:00:00 | 10 | 50 | 0 | 0 | 15 | 04/10 17:00:00 | 9 | 48.2 | 0.12562 | 0.11934 | 16.8 | 04/10 17:00:00 | 14 | 57.2 | 0 | 0 | 7.8 | 04/10 17:00:00 | 5 | 41 | 0.13953 | 0.13256 | 24
04/10 18:00:00 | 9 | 48.2 | 0 | 0 | 16.8 | 04/10 18:00:00 | 8 | 46.4 | 0.14123 | 0.13417 | 18.6 | 04/10 18:00:00 | 14 | 57.2 | 0 | 0 | 7.8 | 04/10 18:00:00 | 5 | 41 | 0.13086 | 0.12432 | 24
04/10 19:00:00 | 8 | 46.4 | 0 | 0 | 18.6 | 04/10 19:00:00 | 8 | 46.4 | 0.13662 | 0.12979 | 18.6 | 04/10 19:00:00 | 12.8 | 55.04 | 0 | 0 | 9.96 | 04/10 19:00:00 | 4.5 | 40.1 | 0.1327 | 0.12607 | 24.9
04/10 20:00:00 | 6.7 | 44.06 | 0 | 0 | 20.94 | 04/10 20:00:00 | 7 | 44.6 | 0.14073 | 0.13369 | 20.4 | 04/10 20:00:00 | 8 | 46.4 | 0 | 0 | 18.6 | 04/10 20:00:00 | 4 | 39.2 | 0.15134 | 0.14378 | 25.8
04/10 21:00:00 | 4 | 39.2 | 0.08452 | 0.080294 | 25.8 | 04/10 21:00:00 | 6 | 42.8 | 0.15119 | 0.14363 | 22.2 | 04/10 21:00:00 | 7 | 44.6 | 0.083866 | 0.079673 | 20.4 | 04/10 21:00:00 | 4 | 39.2 | 0.13373 | 0.12704 | 25.8
04/10 22:00:00 | 3 | 37.4 | 0.10415 | 0.098942 | 27.6 | 04/10 22:00:00 | 5 | 41 | 0.19434 | 0.18462 | 24 | 04/10 22:00:00 | 7 | 44.6 | 0.10362 | 0.098435 | 20.4 | 04/10 22:00:00 | 4 | 39.2 | 0.13583 | 0.12904 | 25.8
04/10 23:00:00 | 2 | 35.6 | 0.16899 | 0.16054 | 29.4 | 04/10 23:00:00 | 4 | 39.2 | 0.22153 | 0.21045 | 25.8 | 04/10 23:00:00 | 7 | 44.6 | 0.16812 | 0.15971 | 20.4 | 04/10 23:00:00 | 4 | 39.2 | 0.15182 | 0.14423 | 25.8
04/10 24:00:00 | 2 | 35.6 | 0.19704 | 0.18719 | 29.4 | 04/10 24:00:00 | 3 | 37.4 | 0.26322 | 0.25006 | 27.6 | 04/10 24:00:00 | 6 | 42.8 | 0.19586 | 0.18607 | 22.2 | 04/10 24:00:00 | 4 | 39.2 | 0.16634 | 0.15803 | 25.8
04/11 01:00:00 | 1 | 33.8 | 0.19545 | 0.18568 | 31.2 | 04/11 01:00:00 | 2 | 35.6 | 0.28344 | 0.26927 | 29.4 | 04/11 01:00:00 | 5.9 | 42.62 | 0.19409 | 0.18439 | 22.38 | 04/11 01:00:00 | 3.6 | 38.48 | 0.18582 | 0.17653 | 26.52
04/11 02:00:00 | 0.7 | 33.26 | 0.21276 | 0.20212 | 31.74 | 04/11 02:00:00 | 0.9 | 33.62 | 0.28447 | 0.27024 | 31.38 | 04/11 02:00:00 | 5 | 41 | 0.21129 | 0.20072 | 24 | 04/11 02:00:00 | 4 | 39.2 | 0.20015 | 0.19014 | 25.8
04/11 03:00:00 | 2 | 35.6 | 0.21529 | 0.20452 | 29.4 | 04/11 03:00:00 | 1 | 33.8 | 0.29868 | 0.28375 | 31.2 | 04/11 03:00:00 | 4 | 39.2 | 0.21375 | 0.20306 | 25.8 | 04/11 03:00:00 | 5 | 41 | 0.22652 | 0.21519 | 24
04/11 04:00:00 | 0 | 32 | 0.26395 | 0.25075 | 33 | 04/11 04:00:00 | 0 | 32 | 0.39839 | 0.37847 | 33 | 04/11 04:00:00 | 3 | 37.4 | 0.26229 | 0.24917 | 27.6 | 04/11 04:00:00 | 5 | 41 | 0.2457 | 0.23341 | 24
04/11 05:00:00 | 0 | 32 | 0.32329 | 0.30713 | 33 | 04/11 05:00:00 | -1 | 30.2 | 0.3738 | 0.35511 | 34.8 | 04/11 05:00:00 | 2 | 35.6 | 0.32158 | 0.30551 | 29.4 | 04/11 05:00:00 | 5 | 41 | 0.2392 | 0.22724 | 24
04/11 06:00:00 | 0 | 32 | 0.33735 | 0.32048 | 33 | 04/11 06:00:00 | -2 | 28.4 | 0.3741 | 0.35539 | 36.6 | 04/11 06:00:00 | 1 | 33.8 | 0.33566 | 0.31888 | 31.2 | 04/11 06:00:00 | 6 | 42.8 | 0.26728 | 0.25392 | 22.2
04/11 07:00:00 | -1 | 30.2 | 0.22528 | 0.21402 | 34.8 | 04/11 07:00:00 | -2 | 28.4 | 0.2569 | 0.24405 | 36.6 | 04/11 07:00:00 | 2.6 | 36.68 | 0.22428 | 0.21306 | 28.32 | 04/11 07:00:00 | 5.9 | 42.62 | 0.1435 | 0.13632 | 22.38
04/11 08:00:00 | 0.9 | 33.62 | 0.14357 | 0.13639 | 31.38 | 04/11 08:00:00 | -2.5 | 27.5 | 0.28585 | 0.27155 | 37.5 | 04/11 08:00:00 | 5 | 41 | 0.14295 | 0.1358 | 24 | 04/11 08:00:00 | 6 | 42.8 | 0.15057 | 0.14304 | 22.2
04/11 09:00:00 | 3 | 37.4 | 0.10397 | 0.098772 | 27.6 | 04/11 09:00:00 | -3 | 26.6 | 0.27012 | 0.25661 | 38.4 | 04/11 09:00:00 | 6 | 42.8 | 0.10387 | 0.098673 | 22.2 | 04/11 09:00:00 | 7 | 44.6 | 0.081996 | 0.077897 | 20.4
04/11 10:00:00 | 4 | 39.2 | 0.070499 | 0.066974 | 25.8 | 04/11 10:00:00 | -2 | 28.4 | 0.2443 | 0.23209 | 36.6 | 04/11 10:00:00 | 8 | 46.4 | 0.070595 | 0.067065 | 18.6 | 04/11 10:00:00 | 7 | 44.6 | 0.057596 | 0.054716 | 20.4
04/11 11:00:00 | 5 | 41 | 0.061747 | 0.05866 | 24 | 04/11 11:00:00 | -2 | 28.4 | 0.21471 | 0.20398 | 36.6 | 04/11 11:00:00 | 10 | 50 | 0.061995 | 0.058895 | 15 | 04/11 11:00:00 | 9 | 48.2 | 0.017437 | 0.016565 | 16.8
04/11 12:00:00 | 7 | 44.6 | 0.0095767 | 0.0090979 | 20.4 | 04/11 12:00:00 | -1 | 30.2 | 0.19374 | 0.18405 | 34.8 | 04/11 12:00:00 | 11 | 51.8 | 0.0095997 | 0.0091197 | 13.2 | 04/11 12:00:00 | 11 | 51.8 | 0 | 0 | 13.2
04/11 13:00:00 | 7 | 44.6 | 0.02542 | 0.024149 | 20.4 | 04/11 13:00:00 | 1 | 33.8 | 0.11031 | 0.10479 | 31.2 | 04/11 13:00:00 | 12.7 | 54.86 | 0.025893 | 0.024598 | 10.14 | 04/11 13:00:00 | 11.8 | 53.24 | 0.0067771 | 0.0064383 | 11.76
04/11 14:00:00 | 7.1 | 44.78 | 0 | 0 | 20.22 | 04/11 14:00:00 | 1.9 | 35.42 | 0.1062 | 0.10089 | 29.58 | 04/11 14:00:00 | 15 | 59 | 0 | 0 | 6 | 04/11 14:00:00 | 13 | 55.4 | 0 | 0 | 9.6
04/11 15:00:00 | 8 | 46.4 | 0 | 0 | 18.6 | 04/11 15:00:00 | 4 | 39.2 | 0.050311 | 0.047795 | 25.8 | 04/11 15:00:00 | 15 | 59 | 0 | 0 | 6 | 04/11 15:00:00 | 13 | 55.4 | 0 | 0 | 9.6
04/11 16:00:00 | 8 | 46.4 | 0 | 0 | 18.6 | 04/11 16:00:00 | 3 | 37.4 | 0.095822 | 0.091031 | 27.6 | 04/11 16:00:00 | 16 | 60.8 | 0 | 0 | 4.2 | 04/11 16:00:00 | 12 | 53.6 | 0.0031571 | 0.0029992 | 11.4
04/11 17:00:00 | 6 | 42.8 | 0.044138 | 0.041931 | 22.2 | 04/11 17:00:00 | 3 | 37.4 | 0.13514 | 0.12839 | 27.6 | 04/11 17:00:00 | 16 | 60.8 | 0.045814 | 0.043523 | 4.2 | 04/11 17:00:00 | 13 | 55.4 | 0 | 0 | 9.6
04/11 18:00:00 | 5 | 41 | 0.088041 | 0.083638 | 24 | 04/11 18:00:00 | 2 | 35.6 | 0.1296 | 0.12312 | 29.4 | 04/11 18:00:00 | 15 | 59 | 0.089376 | 0.084907 | 6 | 04/11 18:00:00 | 13 | 55.4 | 0.0043271 | 0.0041107 | 9.6
04/11 19:00:00 | 4 | 39.2 | 0.10468 | 0.09945 | 25.8 | 04/11 19:00:00 | 2 | 35.6 | 0.11579 | 0.11 | 29.4 | 04/11 19:00:00 | 13.1 | 55.58 | 0.10487 | 0.099624 | 9.42 | 04/11 19:00:00 | 12.5 | 54.5 | 0.0073859 | 0.0070166 | 10.5
04/11 20:00:00 | 2.5 | 36.5 | 0.1774 | 0.16853 | 28.5 | 04/11 20:00:00 | 1.8 | 35.24 | 0.12443 | 0.1182 | 29.76 | 04/11 20:00:00 | 12 | 53.6 | 0.17715 | 0.16829 | 11.4 | 04/11 20:00:00 | 8 | 46.4 | 0.046923 | 0.044577 | 18.6
04/11 21:00:00 | 2 | 35.6 | 0.19397 | 0.18427 | 29.4 | 04/11 21:00:00 | 1 | 33.8 | 0.14973 | 0.14224 | 31.2 | 04/11 21:00:00 | 8 | 46.4 | 0.19356 | 0.18388 | 18.6 | 04/11 21:00:00 | 3 | 37.4 | 0.098459 | 0.093536 | 27.6
04/11 22:00:00 | 2 | 35.6 | 0.1748 | 0.16606 | 29.4 | 04/11 22:00:00 | -1 | 30.2 | 0.17333 | 0.16466 | 34.8 | 04/11 22:00:00 | 7 | 44.6 | 0.17426 | 0.16554 | 20.4 | 04/11 22:00:00 | 2 | 35.6 | 0.12323 | 0.11707 | 29.4
04/11 23:00:00 | 1 | 33.8 | 0.20005 | 0.19005 | 31.2 | 04/11 23:00:00 | 1 | 33.8 | 0.18715 | 0.17779 | 31.2 | 04/11 23:00:00 | 6 | 42.8 | 0.19922 | 0.18926 | 22.2 | 04/11 23:00:00 | 0 | 32 | 0.16009 | 0.15209 | 33
04/11 24:00:00 | 0 | 32 | 0.25696 | 0.24411 | 33 | 04/11 24:00:00 | 1 | 33.8 | 0.216 | 0.2052 | 31.2 | 04/11 24:00:00 | 6 | 42.8 | 0.25597 | 0.24317 | 22.2 | 04/11 24:00:00 | -2 | 28.4 | 0.20966 | 0.19918 | 36.6
04/12 01:00:00 | 0 | 32 | 0.29023 | 0.27572 | 33 | 04/12 01:00:00 | 1 | 33.8 | 0.2472 | 0.23484 | 31.2 | 04/12 01:00:00 | 4.8 | 40.64 | 0.28899 | 0.27454 | 24.36 | 04/12 01:00:00 | -1.4 | 29.48 | 0.21935 | 0.20838 | 35.52
04/12 02:00:00 | -0.5 | 31.1 | 0.30494 | 0.28969 | 33.9 | 04/12 02:00:00 | 0.5 | 32.9 | 0.28505 | 0.27079 | 32.1 | 04/12 02:00:00 | 5 | 41 | 0.30363 | 0.28845 | 24 | 04/12 02:00:00 | -2 | 28.4 | 0.24438 | 0.23217 | 36.6
04/12 03:00:00 | -1 | 30.2 | 0.30188 | 0.28678 | 34.8 | 04/12 03:00:00 | 0 | 32 | 0.30934 | 0.29387 | 33 | 04/12 03:00:00 | 4 | 39.2 | 0.30042 | 0.2854 | 25.8 | 04/12 03:00:00 | -3 | 26.6 | 0.26538 | 0.25211 | 38.4
04/12 04:00:00 | -1 | 30.2 | 0.33283 | 0.31619 | 34.8 | 04/12 04:00:00 | 0 | 32 | 0.34504 | 0.32779 | 33 | 04/12 04:00:00 | 3 | 37.4 | 0.33133 | 0.31476 | 27.6 | 04/12 04:00:00 | -3 | 26.6 | 0.27471 | 0.26098 | 38.4
04/12 05:00:00 | -2 | 28.4 | 0.33677 | 0.31993 | 36.6 | 04/12 05:00:00 | 0 | 32 | 0.33881 | 0.32186 | 33 | 04/12 05:00:00 | 3 | 37.4 | 0.3353 | 0.31853 | 27.6 | 04/12 05:00:00 | -2 | 28.4 | 0.27366 | 0.25998 | 36.6
04/12 06:00:00 | -2 | 28.4 | 0.34444 | 0.32722 | 36.6 | 04/12 06:00:00 | -2 | 28.4 | 0.47612 | 0.45232 | 36.6 | 04/12 06:00:00 | 4 | 39.2 | 0.34279 | 0.32565 | 25.8 | 04/12 06:00:00 | -3 | 26.6 | 0.28111 | 0.26705 | 38.4
04/12 07:00:00 | -2 | 28.4 | 0.25314 | 0.24048 | 36.6 | 04/12 07:00:00 | -2 | 28.4 | 0.47043 | 0.44691 | 36.6 | 04/12 07:00:00 | 3.9 | 39.02 | 0.25227 | 0.23966 | 25.98 | 04/12 07:00:00 | -2.1 | 28.22 | 0.17773 | 0.16884 | 36.78
04/12 08:00:00 | -1.2 | 29.84 | 0.17864 | 0.16971 | 35.16 | 04/12 08:00:00 | -2.3 | 27.86 | 0.43491 | 0.41316 | 37.14 | 04/12 08:00:00 | 9 | 48.2 | 0.17814 | 0.16923 | 16.8 | 04/12 08:00:00 | 2 | 35.6 | 0.081966 | 0.077868 | 29.4
04/12 09:00:00 | 0 | 32 | 0.15455 | 0.14682 | 33 | 04/12 09:00:00 | -3 | 26.6 | 0.4589 | 0.43595 | 38.4 | 04/12 09:00:00 | 11 | 51.8 | 0.15434 | 0.14662 | 13.2 | 04/12 09:00:00 | 7 | 44.6 | 0.010232 | 0.0097202 | 20.4
04/12 10:00:00 | 1 | 33.8 | 0.18352 | 0.17434 | 31.2 | 04/12 10:00:00 | -2 | 28.4 | 0.49235 | 0.46773 | 36.6 | 04/12 10:00:00 | 14 | 57.2 | 0.18327 | 0.17411 | 7.8 | 04/12 10:00:00 | 10 | 50 | 0 | 0 | 15
04/12 11:00:00 | 2 | 35.6 | 0.08962 | 0.085139 | 29.4 | 04/12 11:00:00 | -2 | 28.4 | 0.42832 | 0.4069 | 36.6 | 04/12 11:00:00 | 15 | 59 | 0.089738 | 0.085251 | 6 | 04/12 11:00:00 | 12 | 53.6 | 0 | 0 | 11.4
04/12 12:00:00 | 3 | 37.4 | 0.10878 | 0.10334 | 27.6 | 04/12 12:00:00 | -1 | 30.2 | 0.38967 | 0.37018 | 34.8 | 04/12 12:00:00 | 16 | 60.8 | 0.10888 | 0.10344 | 4.2 | 04/12 12:00:00 | 13 | 55.4 | 0 | 0 | 9.6
04/12 13:00:00 | 4 | 39.2 | 0.098616 | 0.093685 | 25.8 | 04/12 13:00:00 | -1 | 30.2 | 0.35364 | 0.33595 | 34.8 | 04/12 13:00:00 | 16.3 | 61.34 | 0.098477 | 0.093553 | 3.66 | 04/12 13:00:00 | 12.8 | 55.04 | 0 | 0 | 9.96
04/12 14:00:00 | 5.3 | 41.54 | 0.021018 | 0.019968 | 23.46 | 04/12 14:00:00 | -0.4 | 31.28 | 0.36793 | 0.34954 | 33.72 | 04/12 14:00:00 | 17 | 62.6 | 0.021441 | 0.020369 | 2.4 | 04/12 14:00:00 | 12 | 53.6 | 0 | 0 | 11.4
04/12 15:00:00 | 6 | 42.8 | 0 | 0 | 22.2 | 04/12 15:00:00 | 0 | 32 | 0.37484 | 0.3561 | 33 | 04/12 15:00:00 | 17 | 62.6 | 0 | 0 | 2.4 | 04/12 15:00:00 | 16 | 60.8 | 0 | 0 | 4.2
04/12 16:00:00 | 6 | 42.8 | 0 | 0 | 22.2 | 04/12 16:00:00 | 0 | 32 | 0.37731 | 0.35845 | 33 | 04/12 16:00:00 | 16 | 60.8 | 0 | 0 | 4.2 | 04/12 16:00:00 | 16 | 60.8 | 0 | 0 | 4.2
04/12 17:00:00 | 6 | 42.8 | 0 | 0 | 22.2 | 04/12 17:00:00 | 0 | 32 | 0.36759 | 0.34921 | 33 | 04/12 17:00:00 | 16 | 60.8 | 0 | 0 | 4.2 | 04/12 17:00:00 | 16 | 60.8 | 0 | 0 | 4.2
04/12 18:00:00 | 5 | 41 | 0 | 0 | 24 | 04/12 18:00:00 | 0 | 32 | 0.31333 | 0.29766 | 33 | 04/12 18:00:00 | 15 | 59 | 0 | 0 | 6 | 04/12 18:00:00 | 15 | 59 | 0 | 0 | 6
04/12 19:00:00 | 4 | 39.2 | 0.064831 | 0.06159 | 25.8 | 04/12 19:00:00 | 0 | 32 | 0.32728 | 0.31091 | 33 | 04/12 19:00:00 | 12.9 | 55.22 | 0.068725 | 0.065289 | 9.78 | 04/12 19:00:00 | 13.5 | 56.3 | 0 | 0 | 8.7
04/12 20:00:00 | 2.8 | 37.04 | 0.11611 | 0.1103 | 27.96 | 04/12 20:00:00 | 0.1 | 32.18 | 0.30471 | 0.28947 | 32.82 | 04/12 20:00:00 | 12 | 53.6 | 0.11478 | 0.10904 | 11.4 | 04/12 20:00:00 | 13 | 55.4 | 0 | 0 | 9.6
04/12 21:00:00 | 2 | 35.6 | 0.15557 | 0.14779 | 29.4 | 04/12 21:00:00 | 0 | 32 | 0.2883 | 0.27389 | 33 | 04/12 21:00:00 | 11 | 51.8 | 0.15477 | 0.14704 | 13.2 | 04/12 21:00:00 | 7 | 44.6 | 0 | 0 | 20.4
04/12 22:00:00 | 1 | 33.8 | 0.18767 | 0.17829 | 31.2 | 04/12 22:00:00 | 0 | 32 | 0.26143 | 0.24836 | 33 | 04/12 22:00:00 | 10 | 50 | 0.18666 | 0.17733 | 15 | 04/12 22:00:00 | 6 | 42.8 | 0 | 0 | 22.2
04/12 23:00:00 | 0 | 32 | 0.23545 | 0.22367 | 33 | 04/12 23:00:00 | 0 | 32 | 0.27806 | 0.26415 | 33 | 04/12 23:00:00 | 10 | 50 | 0.23454 | 0.22281 | 15 | 04/12 23:00:00 | 6 | 42.8 | 0.0078564 | 0.0074635 | 22.2
04/12 24:00:00 | -1 | 30.2 | 0.29846 | 0.28353 | 34.8 | 04/12 24:00:00 | 0 | 32 | 0.28837 | 0.27395 | 33 | 04/12 24:00:00 | 9 | 48.2 | 0.29717 | 0.28231 | 16.8 | 04/12 24:00:00 | 4 | 39.2 | 0.057609 | 0.054729 | 25.8
04/13 01:00:00 | -1 | 30.2 | 0.29345 | 0.27878 | 34.8 | 04/13 01:00:00 | 0 | 32 | 0.27918 | 0.26523 | 33 | 04/13 01:00:00 | 8.8 | 47.84 | 0.29228 | 0.27767 | 17.16 | 04/13 01:00:00 | 1.7 | 35.06 | 0.095533 | 0.090756 | 29.94
04/13 02:00:00 | -1.9 | 28.58 | 0.28383 | 0.26963 | 36.42 | 04/13 02:00:00 | 0.3 | 32.54 | 0.28528 | 0.27102 | 32.46 | 04/13 02:00:00 | 9 | 48.2 | 0.28243 | 0.26831 | 16.8 | 04/13 02:00:00 | 2 | 35.6 | 0.14776 | 0.14037 | 29.4
04/13 03:00:00 | -3 | 26.6 | 0.33015 | 0.31364 | 38.4 | 04/13 03:00:00 | 0 | 32 | 0.29675 | 0.28191 | 33 | 04/13 03:00:00 | 8 | 46.4 | 0.32872 | 0.31228 | 18.6 | 04/13 03:00:00 | 3 | 37.4 | 0.14578 | 0.13849 | 27.6
04/13 04:00:00 | -2 | 28.4 | 0.35052 | 0.33299 | 36.6 | 04/13 04:00:00 | 1 | 33.8 | 0.28486 | 0.27062 | 31.2 | 04/13 04:00:00 | 8 | 46.4 | 0.34929 | 0.33183 | 18.6 | 04/13 04:00:00 | 9 | 48.2 | 0.14077 | 0.13373 | 16.8
04/13 05:00:00 | -2 | 28.4 | 0.35835 | 0.34043 | 36.6 | 04/13 05:00:00 | 1 | 33.8 | 0.29244 | 0.27782 | 31.2 | 04/13 05:00:00 | 7 | 44.6 | 0.35703 | 0.33918 | 20.4 | 04/13 05:00:00 | 8 | 46.4 | 0.1513 | 0.14373 | 18.6
04/13 06:00:00 | -3 | 26.6 | 0.3313 | 0.31474 | 38.4 | 04/13 06:00:00 | 1 | 33.8 | 0.26914 | 0.25569 | 31.2 | 04/13 06:00:00 | 6 | 42.8 | 0.32986 | 0.31337 | 22.2 | 04/13 06:00:00 | 8 | 46.4 | 0.15222 | 0.14461 | 18.6
04/13 07:00:00 | -2 | 28.4 | 0.23273 | 0.2211 | 36.6 | 04/13 07:00:00 | 1 | 33.8 | 0.22935 | 0.21788 | 31.2 | 04/13 07:00:00 | 10.4 | 50.72 | 0.23212 | 0.22052 | 14.28 | 04/13 07:00:00 | 6.9 | 44.42 | 0.11571 | 0.10993 | 20.58
04/13 08:00:00 | -0.7 | 30.74 | 0.17198 | 0.16339 | 34.26 | 04/13 08:00:00 | 1.6 | 34.88 | 0.20717 | 0.19681 | 30.12 | 04/13 08:00:00 | 15 | 59 | 0.1714 | 0.16283 | 6 | 04/13 08:00:00 | 8 | 46.4 | 0.054938 | 0.052191 | 18.6
04/13 09:00:00 | 2 | 35.6 | 0.061418 | 0.058347 | 29.4 | 04/13 09:00:00 | 2 | 35.6 | 0.19623 | 0.18642 | 29.4 | 04/13 09:00:00 | 16 | 60.8 | 0.061118 | 0.058062 | 4.2 | 04/13 09:00:00 | 8 | 46.4 | 0.03263 | 0.030998 | 18.6
04/13 10:00:00 | 3.5 | 38.3 | 0.022981 | 0.021832 | 26.7 | 04/13 10:00:00 | 3 | 37.4 | 0.16097 | 0.15292 | 27.6 | 04/13 10:00:00 | 20 | 68 | 0.023217 | 0.022056 | 0 | 04/13 10:00:00 | 10 | 50 | 0.035396 | 0.033626 | 15
04/13 11:00:00 | 5 | 41 | 0 | 0 | 24 | 04/13 11:00:00 | 4 | 39.2 | 0.13838 | 0.13147 | 25.8 | 04/13 11:00:00 | 21 | 69.8 | 0 | 0 | 0 | 04/13 11:00:00 | 11 | 51.8 | 0 | 0 | 13.2
04/13 12:00:00 | 5 | 41 | 0 | 0 | 24 | 04/13 12:00:00 | 4 | 39.2 | 0.13972 | 0.13273 | 25.8 | 04/13 12:00:00 | 21 | 69.8 | 0 | 0 | 0 | 04/13 12:00:00 | 12 | 53.6 | 0 | 0 | 11.4
04/13 13:00:00 | 4 | 39.2 | 0 | 0 | 25.8 | 04/13 13:00:00 | 5 | 41 | 0.13535 | 0.12858 | 24 | 04/13 13:00:00 | 21.6 | 70.88 | 0 | 0 | 0 | 04/13 13:00:00 | 12.3 | 54.14 | 0.021608 | 0.020527 | 10.86
04/13 14:00:00 | 5.2 | 41.36 | 0 | 0 | 23.64 | 04/13 14:00:00 | 5.8 | 42.44 | 0.1228 | 0.11666 | 22.56 | 04/13 14:00:00 | 18 | 64.4 | 0 | 0 | 0.6 | 04/13 14:00:00 | 11 | 51.8 | 0.053803 | 0.051112 | 13.2
04/13 15:00:00 | 4 | 39.2 | 0.0053154 | 0.0050497 | 25.8 | 04/13 15:00:00 | 6 | 42.8 | 0.1298 | 0.12331 | 22.2 | 04/13 15:00:00 | 18 | 64.4 | 0.0057935 | 0.0055039 | 0.6 | 04/13 15:00:00 | 8 | 46.4 | 0.090785 | 0.086246 | 18.6
04/13 16:00:00 | 6 | 42.8 | 0 | 0 | 22.2 | 04/13 16:00:00 | 6 | 42.8 | 0.13772 | 0.13083 | 22.2 | 04/13 16:00:00 | 17 | 62.6 | 0 | 0 | 2.4 | 04/13 16:00:00 | 6 | 42.8 | 0.13899 | 0.13204 | 22.2
04/13 17:00:00 | 6 | 42.8 | 0.0047539 | 0.0045162 | 22.2 | 04/13 17:00:00 | 6 | 42.8 | 0.18148 | 0.17241 | 22.2 | 04/13 17:00:00 | 18 | 64.4 | 0.004911 | 0.0046655 | 0.6 | 04/13 17:00:00 | 6 | 42.8 | 0.12915 | 0.12269 | 22.2
04/13 18:00:00 | 6 | 42.8 | 0.024461 | 0.023238 | 22.2 | 04/13 18:00:00 | 5 | 41 | 0.19558 | 0.1858 | 24 | 04/13 18:00:00 | 17 | 62.6 | 0.024927 | 0.023681 | 2.4 | 04/13 18:00:00 | 3 | 37.4 | 0.169 | 0.16055 | 27.6
04/13 19:00:00 | 6 | 42.8 | 0.029852 | 0.028359 | 22.2 | 04/13 19:00:00 | 4 | 39.2 | 0.20551 | 0.19523 | 25.8 | 04/13 19:00:00 | 15.8 | 60.44 | 0.0299 | 0.028405 | 4.56 | 04/13 19:00:00 | 1.4 | 34.52 | 0.18587 | 0.17657 | 30.48
04/13 20:00:00 | 6.2 | 43.16 | 0.044165 | 0.041957 | 21.84 | 04/13 20:00:00 | 3.4 | 38.12 | 0.18489 | 0.17565 | 26.88 | 04/13 20:00:00 | 14 | 57.2 | 0.043996 | 0.041796 | 7.8 | 04/13 20:00:00 | 0 | 32 | 0.17962 | 0.17064 | 33
04/13 21:00:00 | 6 | 42.8 | 0.066535 | 0.063208 | 22.2 | 04/13 21:00:00 | 3 | 37.4 | 0.18811 | 0.1787 | 27.6 | 04/13 21:00:00 | 13 | 55.4 | 0.066113 | 0.062807 | 9.6 | 04/13 21:00:00 | -1 | 30.2 | 0.2546 | 0.24187 | 34.8
04/13 22:00:00 | 6 | 42.8 | 0.07789 | 0.073995 | 22.2 | 04/13 22:00:00 | 3 | 37.4 | 0.19791 | 0.18801 | 27.6 | 04/13 22:00:00 | 10 | 50 | 0.077411 | 0.07354 | 15 | 04/13 22:00:00 | -3 | 26.6 | 0.3206 | 0.30457 | 38.4
04/13 23:00:00 | 5 | 41 | 0.10519 | 0.099928 | 24 | 04/13 23:00:00 | 3 | 37.4 | 0.2062 | 0.19589 | 27.6 | 04/13 23:00:00 | 7 | 44.6 | 0.10441 | 0.099188 | 20.4 | 04/13 23:00:00 | -4 | 24.8 | 0.31091 | 0.29536 | 40.2
04/13 24:00:00 | 5 | 41 | 0.13072 | 0.12419 | 24 | 04/13 24:00:00 | 2 | 35.6 | 0.23252 | 0.2209 | 29.4 | 04/13 24:00:00 | 6 | 42.8 | 0.12971 | 0.12322 | 22.2 | 04/13 24:00:00 | -4 | 24.8 | 0.34095 | 0.3239 | 40.2
04/14 01:00:00 | 4 | 39.2 | 0.17483 | 0.16609 | 25.8 | 04/14 01:00:00 | 2 | 35.6 | 0.24284 | 0.2307 | 29.4 | 04/14 01:00:00 | 6.4 | 43.52 | 0.17351 | 0.16483 | 21.48 | 04/14 01:00:00 | -5.3 | 22.46 | 0.33674 | 0.3199 | 42.54
04/14 02:00:00 | 4 | 39.2 | 0.18987 | 0.18038 | 25.8 | 04/14 02:00:00 | 1.7 | 35.06 | 0.26007 | 0.24707 | 29.94 | 04/14 02:00:00 | 8 | 46.4 | 0.18861 | 0.17918 | 18.6 | 04/14 02:00:00 | -6 | 21.2 | 0.34817 | 0.33077 | 43.8
04/14 03:00:00 | 4 | 39.2 | 0.20859 | 0.19816 | 25.8 | 04/14 03:00:00 | 2 | 35.6 | 0.26534 | 0.25208 | 29.4 | 04/14 03:00:00 | 5 | 41 | 0.20712 | 0.19676 | 24 | 04/14 03:00:00 | -6 | 21.2 | 0.38831 | 0.36889 | 43.8
04/14 04:00:00 | 4 | 39.2 | 0.20709 | 0.19673 | 25.8 | 04/14 04:00:00 | 1 | 33.8 | 0.27959 | 0.26561 | 31.2 | 04/14 04:00:00 | 6 | 42.8 | 0.20562 | 0.19534 | 22.2 | 04/14 04:00:00 | -8 | 17.6 | 0.39521 | 0.37545 | 47.4
04/14 05:00:00 | 4 | 39.2 | 0.22515 | 0.21389 | 25.8 | 04/14 05:00:00 | 1 | 33.8 | 0.28469 | 0.27046 | 31.2 | 04/14 05:00:00 | 6 | 42.8 | 0.22345 | 0.21227 | 22.2 | 04/14 05:00:00 | -8 | 17.6 | 0.40296 | 0.38282 | 47.4
04/14 06:00:00 | 4 | 39.2 | 0.22451 | 0.21329 | 25.8 | 04/14 06:00:00 | 1 | 33.8 | 0.24913 | 0.23668 | 31.2 | 04/14 06:00:00 | 7 | 44.6 | 0.22282 | 0.21168 | 20.4 | 04/14 06:00:00 | -8 | 17.6 | 0.39891 | 0.37896 | 47.4
04/14 07:00:00 | 4 | 39.2 | 0.15971 | 0.15173 | 25.8 | 04/14 07:00:00 | 0 | 32 | 0.20948 | 0.19901 | 33 | 04/14 07:00:00 | 7.8 | 46.04 | 0.15859 | 0.15066 | 18.96 | 04/14 07:00:00 | -7.4 | 18.68 | 0.32674 | 0.3104 | 46.32
04/14 08:00:00 | 4.7 | 40.46 | 0.1115 | 0.10593 | 24.54 | 04/14 08:00:00 | 0.7 | 33.26 | 0.16259 | 0.15446 | 31.74 | 04/14 08:00:00 | 11 | 51.8 | 0.11078 | 0.10524 | 13.2 | 04/14 08:00:00 | -6 | 21.2 | 0.21826 | 0.20734 | 43.8
04/14 09:00:00 | 5.8 | 42.44 | 0.0768 | 0.07296 | 22.56 | 04/14 09:00:00 | 2 | 35.6 | 0.1427 | 0.13557 | 29.4 | 04/14 09:00:00 | 13 | 55.4 | 0.076405 | 0.072585 | 9.6 | 04/14 09:00:00 | -5 | 23 | 0.17812 | 0.16921 | 42
04/14 10:00:00 | 7 | 44.6 | 0.032961 | 0.031313 | 20.4 | 04/14 10:00:00 | 2 | 35.6 | 0.11419 | 0.10848 | 29.4 | 04/14 10:00:00 | 13 | 55.4 | 0.032782 | 0.031143 | 9.6 | 04/14 10:00:00 | -3 | 26.6 | 0.10683 | 0.10149 | 38.4
04/14 11:00:00 | 7 | 44.6 | 0.026922 | 0.025576 | 20.4 | 04/14 11:00:00 | 3 | 37.4 | 0.11358 | 0.1079 | 27.6 | 04/14 11:00:00 | 14 | 57.2 | 0.027236 | 0.025874 | 7.8 | 04/14 11:00:00 | -3 | 26.6 | 0.10109 | 0.096039 | 38.4
04/14 12:00:00 | 8 | 46.4 | 0 | 0 | 18.6 | 04/14 12:00:00 | 4 | 39.2 | 0.11417 | 0.10846 | 25.8 | 04/14 12:00:00 | 15 | 59 | 0 | 0 | 6 | 04/14 12:00:00 | -3 | 26.6 | 0.084858 | 0.080615 | 38.4
04/14 13:00:00 | 8 | 46.4 | 0 | 0 | 18.6 | 04/14 13:00:00 | 5 | 41 | 0.097444 | 0.092572 | 24 | 04/14 13:00:00 | 15.6 | 60.08 | 0 | 0 | 4.92 | 04/14 13:00:00 | -0.7 | 30.74 | 0.069925 | 0.066429 | 34.26
04/14 14:00:00 | 9 | 48.2 | 0 | 0 | 16.8 | 04/14 14:00:00 | 5.2 | 41.36 | 0.095139 | 0.090382 | 23.64 | 04/14 14:00:00 | 16 | 60.8 | 0 | 0 | 4.2 | 04/14 14:00:00 | 0 | 32 | 0.059378 | 0.056409 | 33
04/14 15:00:00 | 10 | 50 | 0 | 0 | 15 | 04/14 15:00:00 | 6 | 42.8 | 0.088773 | 0.084335 | 22.2 | 04/14 15:00:00 | 16 | 60.8 | 0 | 0 | 4.2 | 04/14 15:00:00 | 1 | 33.8 | 0.02624 | 0.024928 | 31.2
04/14 16:00:00 | 11 | 51.8 | 0 | 0 | 13.2 | 04/14 16:00:00 | 6 | 42.8 | 0.090273 | 0.085759 | 22.2 | 04/14 16:00:00 | 16 | 60.8 | 0 | 0 | 4.2 | 04/14 16:00:00 | 1 | 33.8 | 0.014468 | 0.013745 | 31.2
04/14 17:00:00 | 11 | 51.8 | 0 | 0 | 13.2 | 04/14 17:00:00 | 7 | 44.6 | 0.099243 | 0.094281 | 20.4 | 04/14 17:00:00 | 15 | 59 | 0 | 0 | 6 | 04/14 17:00:00 | 1 | 33.8 | 0 | 0 | 31.2
04/14 18:00:00 | 11 | 51.8 | 0 | 0 | 13.2 | 04/14 18:00:00 | 6 | 42.8 | 0.11543 | 0.10966 | 22.2 | 04/14 18:00:00 | 14 | 57.2 | 0 | 0 | 7.8 | 04/14 18:00:00 | 1 | 33.8 | 0.043865 | 0.041671 | 31.2
04/14 19:00:00 | 12 | 53.6 | 0 | 0 | 11.4 | 04/14 19:00:00 | 6 | 42.8 | 0.12465 | 0.11841 | 22.2 | 04/14 19:00:00 | 11.5 | 52.7 | 0 | 0 | 12.3 | 04/14 19:00:00 | -0.3 | 31.46 | 0.10137 | 0.096299 | 33.54
04/14 20:00:00 | 10.6 | 51.08 | 0 | 0 | 13.92 | 04/14 20:00:00 | 3 | 37.4 | 0.14333 | 0.13616 | 27.6 | 04/14 20:00:00 | 9 | 48.2 | 0 | 0 | 16.8 | 04/14 20:00:00 | -2 | 28.4 | 0.1148 | 0.10906 | 36.6
04/14 21:00:00 | 10 | 50 | 0 | 0 | 15 | 04/14 21:00:00 | 3 | 37.4 | 0.15706 | 0.14921 | 27.6 | 04/14 21:00:00 | 8 | 46.4 | 0 | 0 | 18.6 | 04/14 21:00:00 | -3 | 26.6 | 0.14428 | 0.13707 | 38.4
04/14 22:00:00 | 10 | 50 | 0.0086329 | 0.0082012 | 15 | 04/14 22:00:00 | 0 | 32 | 0.19252 | 0.18289 | 33 | 04/14 22:00:00 | 7 | 44.6 | 0.0086433 | 0.0082111 | 20.4 | 04/14 22:00:00 | -4 | 24.8 | 0.18446 | 0.17524 | 40.2
04/14 23:00:00 | 10 | 50 | 0.056269 | 0.053456 | 15 | 04/14 23:00:00 | -2 | 28.4 | 0.23623 | 0.22442 | 36.6 | 04/14 23:00:00 | 6 | 42.8 | 0.055823 | 0.053032 | 22.2 | 04/14 23:00:00 | -5 | 23 | 0.22328 | 0.21212 | 42
04/14 24:00:00 | 10 | 50 | 0.060561 | 0.057533 | 15 | 04/14 24:00:00 | -1 | 30.2 | 0.25859 | 0.24566 | 34.8 | 04/14 24:00:00 | 5 | 41 | 0.059989 | 0.05699 | 24 | 04/14 24:00:00 | -7 | 19.4 | 0.27687 | 0.26303 | 45.6
04/15 01:00:00 | 9 | 48.2 | 0.11508 | 0.10932 | 16.8 | 04/15 01:00:00 | -1 | 30.2 | 0.27006 | 0.25655 | 34.8 | 04/15 01:00:00 | 5.2 | 41.36 | 0.11401 | 0.10831 | 23.64 | 04/15 01:00:00 | -7.1 | 19.22 | 0.30749 | 0.29212 | 45.78
04/15 02:00:00 | 8.8 | 47.84 | 0.12731 | 0.12095 | 17.16 | 04/15 02:00:00 | -0.8 | 30.56 | 0.29524 | 0.28048 | 34.44 | 04/15 02:00:00 | 6 | 42.8 | 0.12611 | 0.1198 | 22.2 | 04/15 02:00:00 | -7 | 19.4 | 0.32612 | 0.30981 | 45.6
04/15 03:00:00 | 9 | 48.2 | 0.13997 | 0.13298 | 16.8 | 04/15 03:00:00 | -3 | 26.6 | 0.3098 | 0.29431 | 38.4 | 04/15 03:00:00 | 5 | 41 | 0.13863 | 0.1317 | 24 | 04/15 03:00:00 | -7 | 19.4 | 0.34134 | 0.32427 | 45.6
04/15 04:00:00 | 8 | 46.4 | 0.14546 | 0.13818 | 18.6 | 04/15 04:00:00 | -3 | 26.6 | 0.31827 | 0.30235 | 38.4 | 04/15 04:00:00 | 5 | 41 | 0.14418 | 0.13697 | 24 | 04/15 04:00:00 | -8 | 17.6 | 0.36534 | 0.34707 | 47.4
04/15 05:00:00 | 8 | 46.4 | 0.15687 | 0.14903 | 18.6 | 04/15 05:00:00 | -2 | 28.4 | 0.32426 | 0.30804 | 36.6 | 04/15 05:00:00 | 5 | 41 | 0.15537 | 0.1476 | 24 | 04/15 05:00:00 | -8 | 17.6 | 0.39201 | 0.37241 | 47.4
04/15 06:00:00 | 8 | 46.4 | 0.17524 | 0.16648 | 18.6 | 04/15 06:00:00 | -1 | 30.2 | 0.27905 | 0.26509 | 34.8 | 04/15 06:00:00 | 4 | 39.2 | 0.1736 | 0.16492 | 25.8 | 04/15 06:00:00 | -9 | 15.8 | 0.3886 | 0.36917 | 49.2
04/15 07:00:00 | 7 | 44.6 | 0.082954 | 0.078807 | 20.4 | 04/15 07:00:00 | -1 | 30.2 | 0.23678 | 0.22494 | 34.8 | 04/15 07:00:00 | 6.2 | 43.16 | 0.082425 | 0.078304 | 21.84 | 04/15 07:00:00 | -7.5 | 18.5 | 0.25916 | 0.2462 | 46.5
04/15 08:00:00 | 7.5 | 45.5 | 0.048793 | 0.046353 | 19.5 | 04/15 08:00:00 | 0.7 | 33.26 | 0.21327 | 0.20261 | 31.74 | 04/15 08:00:00 | 9 | 48.2 | 0.048516 | 0.046091 | 16.8 | 04/15 08:00:00 | 0 | 32 | 0.15961 | 0.15163 | 33
04/15 09:00:00 | 8 | 46.4 | 0.012033 | 0.011432 | 18.6 | 04/15 09:00:00 | 2 | 35.6 | 0.16599 | 0.15769 | 29.4 | 04/15 09:00:00 | 10 | 50 | 0 | 0 | 15 | 04/15 09:00:00 | 1 | 33.8 | 0.13313 | 0.12647 | 31.2
04/15 10:00:00 | 10 | 50 | 0 | 0 | 15 | 04/15 10:00:00 | 6 | 42.8 | 0.093065 | 0.088412 | 22.2 | 04/15 10:00:00 | 12 | 53.6 | 0.0022735 | 0.0021598 | 11.4 | 04/15 10:00:00 | 2 | 35.6 | 0.082854 | 0.078712 | 29.4
04/15 11:00:00 | 11 | 51.8 | 0 | 0 | 13.2 | 04/15 11:00:00 | 8 | 46.4 | 0.085471 | 0.081198 | 18.6 | 04/15 11:00:00 | 14 | 57.2 | 0 | 0 | 7.8 | 04/15 11:00:00 | 3 | 37.4 | 0.075448 | 0.071676 | 27.6
04/15 12:00:00 | 12 | 53.6 | 0 | 0 | 11.4 | 04/15 12:00:00 | 9 | 48.2 | 0.048921 | 0.046475 | 16.8 | 04/15 12:00:00 | 15 | 59 | 0 | 0 | 6 | 04/15 12:00:00 | 3 | 37.4 | 0.058385 | 0.055466 | 27.6
04/15 13:00:00 | 13 | 55.4 | 0 | 0 | 9.6 | 04/15 13:00:00 | 11 | 51.8 | 0.029095 | 0.02764 | 13.2 | 04/15 13:00:00 | 15.5 | 59.9 | 0 | 0 | 5.1 | 04/15 13:00:00 | 3.6 | 38.48 | 0.074349 | 0.070632 | 26.52
04/15 14:00:00 | 13 | 55.4 | 0 | 0 | 9.6 | 04/15 14:00:00 | 12.2 | 53.96 | 0 | 0 | 11.04 | 04/15 14:00:00 | 16 | 60.8 | 0 | 0 | 4.2 | 04/15 14:00:00 | 3 | 37.4 | 0.048682 | 0.046248 | 27.6
04/15 15:00:00 | 14 | 57.2 | 0 | 0 | 7.8 | 04/15 15:00:00 | 13 | 55.4 | 0 | 0 | 9.6 | 04/15 15:00:00 | 16 | 60.8 | 0 | 0 | 4.2 | 04/15 15:00:00 | 4 | 39.2 | 0.031446 | 0.029874 | 25.8
04/15 16:00:00 | 13 | 55.4 | 0 | 0 | 9.6 | 04/15 16:00:00 | 14 | 57.2 | 0 | 0 | 7.8 | 04/15 16:00:00 | 15 | 59 | 0 | 0 | 6 | 04/15 16:00:00 | 3 | 37.4 | 0.037606 | 0.035726 | 27.6
04/15 17:00:00 | 13 | 55.4 | 0 | 0 | 9.6 | 04/15 17:00:00 | 13 | 55.4 | 0.0045687 | 0.0043403 | 9.6 | 04/15 17:00:00 | 15 | 59 | 0 | 0 | 6 | 04/15 17:00:00 | 3 | 37.4 | 0.039481 | 0.037507 | 27.6
04/15 18:00:00 | 13 | 55.4 | 0 | 0 | 9.6 | 04/15 18:00:00 | 12 | 53.6 | 0.040803 | 0.038763 | 11.4 | 04/15 18:00:00 | 14 | 57.2 | 0 | 0 | 7.8 | 04/15 18:00:00 | 3 | 37.4 | 0.067353 | 0.063985 | 27.6
04/15 19:00:00 | 12 | 53.6 | 0 | 0 | 11.4 | 04/15 19:00:00 | 11 | 51.8 | 0.050274 | 0.047761 | 13.2 | 04/15 19:00:00 | 9.9 | 49.82 | 0 | 0 | 15.18 | 04/15 19:00:00 | 1.9 | 35.42 | 0.090976 | 0.086427 | 29.58
04/15 20:00:00 | 10.7 | 51.26 | 0 | 0 | 13.74 | 04/15 20:00:00 | 9.4 | 48.92 | 0.062666 | 0.059532 | 16.08 | 04/15 20:00:00 | 8 | 46.4 | 0 | 0 | 18.6 | 04/15 20:00:00 | 1 | 33.8 | 0.11135 | 0.10578 | 31.2
04/15 21:00:00 | 10 | 50 | 0 | 0 | 15 | 04/15 21:00:00 | 8 | 46.4 | 0.083685 | 0.079501 | 18.6 | 04/15 21:00:00 | 7 | 44.6 | 0 | 0 | 20.4 | 04/15 21:00:00 | 1 | 33.8 | 0.12115 | 0.11509 | 31.2
04/15 22:00:00 | 9 | 48.2 | 0 | 0 | 16.8 | 04/15 22:00:00 | 7 | 44.6 | 0.10677 | 0.10143 | 20.4 | 04/15 22:00:00 | 5 | 41 | 0 | 0 | 24 | 04/15 22:00:00 | 1 | 33.8 | 0.1436 | 0.13642 | 31.2
04/15 23:00:00 | 7 | 44.6 | 0 | 0 | 20.4 | 04/15 23:00:00 | 7 | 44.6 | 0.12641 | 0.12009 | 20.4 | 04/15 23:00:00 | 5 | 41 | 0 | 0 | 24 | 04/15 23:00:00 | 2 | 35.6 | 0.18972 | 0.18024 | 29.4
04/15 24:00:00 | 7 | 44.6 | 0.069785 | 0.066296 | 20.4 | 04/15 24:00:00 | 7 | 44.6 | 0.14367 | 0.13649 | 20.4 | 04/15 24:00:00 | 4 | 39.2 | 0.069566 | 0.066088 | 25.8 | 04/15 24:00:00 | 3 | 37.4 | 0.19838 | 0.18846 | 27.6
04/16 01:00:00 | 6 | 42.8 | 0.087527 | 0.083151 | 22.2 | 04/16 01:00:00 | 6 | 42.8 | 0.15826 | 0.15035 | 22.2 | 04/16 01:00:00 | 5.7 | 42.26 | 0.086605 | 0.082274 | 22.74 | 04/16 01:00:00 | 2.6 | 36.68 | 0.21921 | 0.20825 | 28.32
04/16 02:00:00 | 4.5 | 40.1 | 0.14456 | 0.13734 | 24.9 | 04/16 02:00:00 | 8.1 | 46.58 | 0.14971 | 0.14222 | 18.42 | 04/16 02:00:00 | 6 | 42.8 | 0.14386 | 0.13667 | 22.2 | 04/16 02:00:00 | 1 | 33.8 | 0.30488 | 0.28963 | 31.2
04/16 03:00:00 | 4 | 39.2 | 0.15973 | 0.15174 | 25.8 | 04/16 03:00:00 | 12 | 53.6 | 0.13993 | 0.13293 | 11.4 | 04/16 03:00:00 | 6 | 42.8 | 0.15859 | 0.15066 | 22.2 | 04/16 03:00:00 | -1 | 30.2 | 0.28834 | 0.27392 | 34.8
04/16 04:00:00 | 4 | 39.2 | 0.23437 | 0.22265 | 25.8 | 04/16 04:00:00 | 12 | 53.6 | 0.13866 | 0.13172 | 11.4 | 04/16 04:00:00 | 6 | 42.8 | 0.23306 | 0.22141 | 22.2 | 04/16 04:00:00 | -1 | 30.2 | 0.3133 | 0.29764 | 34.8
04/16 05:00:00 | 3 | 37.4 | 0.22823 | 0.21682 | 27.6 | 04/16 05:00:00 | 12 | 53.6 | 0.1446 | 0.13737 | 11.4 | 04/16 05:00:00 | 4 | 39.2 | 0.22666 | 0.21533 | 25.8 | 04/16 05:00:00 | -2 | 28.4 | 0.32704 | 0.31069 | 36.6
04/16 06:00:00 | 3 | 37.4 | 0.23356 | 0.22189 | 27.6 | 04/16 06:00:00 | 12 | 53.6 | 0.13095 | 0.1244 | 11.4 | 04/16 06:00:00 | 3 | 37.4 | 0.23201 | 0.22041 | 27.6 | 04/16 06:00:00 | -2 | 28.4 | 0.30737 | 0.29201 | 36.6
04/16 07:00:00 | 4 | 39.2 | 0.12149 | 0.11542 | 25.8 | 04/16 07:00:00 | 12 | 53.6 | 0.13647 | 0.12965 | 11.4 | 04/16 07:00:00 | 5.9 | 42.62 | 0.1209 | 0.11485 | 22.38 | 04/16 07:00:00 | -2.1 | 28.22 | 0.26672 | 0.25338 | 36.78
04/16 08:00:00 | 5.7 | 42.26 | 0.054792 | 0.052053 | 22.74 | 04/16 08:00:00 | 11.4 | 52.52 | 0.10538 | 0.10012 | 12.48 | 04/16 08:00:00 | 10 | 50 | 0.054741 | 0.052004 | 15 | 04/16 08:00:00 | -2 | 28.4 | 0.27556 | 0.26178 | 36.6
04/16 09:00:00 | 8 | 46.4 | 0 | 0 | 18.6 | 04/16 09:00:00 | 13 | 55.4 | 0.12431 | 0.11809 | 9.6 | 04/16 09:00:00 | 12 | 53.6 | 0 | 0 | 11.4 | 04/16 09:00:00 | -2 | 28.4 | 0.23592 | 0.22413 | 36.6
04/16 10:00:00 | 10 | 50 | 0 | 0 | 15 | 04/16 10:00:00 | 14 | 57.2 | 0.12055 | 0.11452 | 7.8 | 04/16 10:00:00 | 14 | 57.2 | 0 | 0 | 7.8 | 04/16 10:00:00 | -1 | 30.2 | 0.22531 | 0.21405 | 34.8
04/16 11:00:00 | 11 | 51.8 | 0 | 0 | 13.2 | 04/16 11:00:00 | 12 | 53.6 | 0.1286 | 0.12217 | 11.4 | 04/16 11:00:00 | 16 | 60.8 | 0 | 0 | 4.2 | 04/16 11:00:00 | -1 | 30.2 | 0.20213 | 0.19202 | 34.8
04/16 12:00:00 | 12 | 53.6 | 0 | 0 | 11.4 | 04/16 12:00:00 | 13 | 55.4 | 0.12283 | 0.11669 | 9.6 | 04/16 12:00:00 | 16 | 60.8 | 0 | 0 | 4.2 | 04/16 12:00:00 | -1 | 30.2 | 0.20078 | 0.19074 | 34.8
04/16 13:00:00 | 11 | 51.8 | 0 | 0 | 13.2 | 04/16 13:00:00 | 12 | 53.6 | 0.10316 | 0.098002 | 11.4 | 04/16 13:00:00 | 16.4 | 61.52 | 0 | 0 | 3.48 | 04/16 13:00:00 | -0.8 | 30.56 | 0.1817 | 0.17262 | 34.44
04/16 14:00:00 | 11.8 | 53.24 | 0 | 0 | 11.76 | 04/16 14:00:00 | 11.9 | 53.42 | 0.1151 | 0.10935 | 11.58 | 04/16 14:00:00 | 15 | 59 | 0 | 0 | 6 | 04/16 14:00:00 | -1 | 30.2 | 0.20274 | 0.19261 | 34.8
04/16 15:00:00 | 12 | 53.6 | 0 | 0 | 11.4 | 04/16 15:00:00 | 12 | 53.6 | 0.099106 | 0.094151 | 11.4 | 04/16 15:00:00 | 15 | 59 | 0 | 0 | 6 | 04/16 15:00:00 | -1 | 30.2 | 0.20872 | 0.19829 | 34.8
04/16 16:00:00 | 13 | 55.4 | 0 | 0 | 9.6 | 04/16 16:00:00 | 12 | 53.6 | 0.062618 | 0.059487 | 11.4 | 04/16 16:00:00 | 14 | 57.2 | 0 | 0 | 7.8 | 04/16 16:00:00 | -1 | 30.2 | 0.22069 | 0.20965 | 34.8
04/16 17:00:00 | 13 | 55.4 | 0 | 0 | 9.6 | 04/16 17:00:00 | 13 | 55.4 | 0.029514 | 0.028038 | 9.6 | 04/16 17:00:00 | 12 | 53.6 | 0 | 0 | 11.4 | 04/16 17:00:00 | -1 | 30.2 | 0.20263 | 0.1925 | 34.8
04/16 18:00:00 | 13 | 55.4 | 0 | 0 | 9.6 | 04/16 18:00:00 | 14 | 57.2 | 0.0307 | 0.029165 | 7.8 | 04/16 18:00:00 | 12 | 53.6 | 0 | 0 | 11.4 | 04/16 18:00:00 | -2 | 28.4 | 0.22227 | 0.21116 | 36.6
04/16 19:00:00 | 12 | 53.6 | 0 | 0 | 11.4 | 04/16 19:00:00 | 12 | 53.6 | 0.033607 | 0.031926 | 11.4 | 04/16 19:00:00 | 11.5 | 52.7 | 0 | 0 | 12.3 | 04/16 19:00:00 | -2.1 | 28.22 | 0.21329 | 0.20263 | 36.78
04/16 20:00:00 | 11.5 | 52.7 | 0 | 0 | 12.3 | 04/16 20:00:00 | 10.2 | 50.36 | 0.07614 | 0.072333 | 14.64 | 04/16 20:00:00 | 11 | 51.8 | 0 | 0 | 13.2 | 04/16 20:00:00 | -3 | 26.6 | 0.2324 | 0.22078 | 38.4
04/16 21:00:00 | 11 | 51.8 | 0 | 0 | 13.2 | 04/16 21:00:00 | 8 | 46.4 | 0.12772 | 0.12134 | 18.6 | 04/16 21:00:00 | 11 | 51.8 | 0 | 0 | 13.2 | 04/16 21:00:00 | -2 | 28.4 | 0.25528 | 0.24251 | 36.6
04/16 22:00:00 | 8 | 46.4 | 0 | 0 | 18.6 | 04/16 22:00:00 | 8 | 46.4 | 0.099305 | 0.09434 | 18.6 | 04/16 22:00:00 | 11 | 51.8 | 0 | 0 | 13.2 | 04/16 22:00:00 | -3 | 26.6 | 0.2876 | 0.27322 | 38.4
04/16 23:00:00 | 8 | 46.4 | 0.011868 | 0.011275 | 18.6 | 04/16 23:00:00 | 7 | 44.6 | 0.11289 | 0.10725 | 20.4 | 04/16 23:00:00 | 11 | 51.8 | 0.011756 | 0.011168 | 13.2 | 04/16 23:00:00 | -3 | 26.6 | 0.30634 | 0.29102 | 38.4
04/16 24:00:00 | 8 | 46.4 | 0.03738 | 0.035511 | 18.6 | 04/16 24:00:00 | 5 | 41 | 0.14331 | 0.13615 | 24 | 04/16 24:00:00 | 11 | 51.8 | 0.036192 | 0.034382 | 13.2 | 04/16 24:00:00 | -3 | 26.6 | 0.31038 | 0.29487 | 38.4
04/17 01:00:00 | 5 | 41 | 0.09479 | 0.090051 | 24 | 04/17 01:00:00 | 4 | 39.2 | 0.17463 | 0.1659 | 25.8 | 04/17 01:00:00 | 11.5 | 52.7 | 0.094363 | 0.089645 | 12.3 | 04/17 01:00:00 | -3.4 | 25.88 | 0.36512 | 0.34686 | 39.12
04/17 02:00:00 | 6.4 | 43.52 | 0.11689 | 0.11105 | 21.48 | 04/17 02:00:00 | 3 | 37.4 | 0.20712 | 0.19676 | 27.6 | 04/17 02:00:00 | 12 | 53.6 | 0.11661 | 0.11078 | 11.4 | 04/17 02:00:00 | -4 | 24.8 | 0.38514 | 0.36589 | 40.2
04/17 03:00:00 | 4 | 39.2 | 0.17233 | 0.16371 | 25.8 | 04/17 03:00:00 | 3 | 37.4 | 0.22549 | 0.21422 | 27.6 | 04/17 03:00:00 | 11 | 51.8 | 0.17123 | 0.16267 | 13.2 | 04/17 03:00:00 | -4 | 24.8 | 0.40925 | 0.38879 | 40.2
04/17 04:00:00 | 4 | 39.2 | 0.16489 | 0.15664 | 25.8 | 04/17 04:00:00 | 3 | 37.4 | 0.22983 | 0.21834 | 27.6 | 04/17 04:00:00 | 12 | 53.6 | 0.16378 | 0.15559 | 11.4 | 04/17 04:00:00 | -4 | 24.8 | 0.37789 | 0.359 | 40.2
04/17 05:00:00 | 5 | 41 | 0.17129 | 0.16272 | 24 | 04/17 05:00:00 | 2 | 35.6 | 0.24619 | 0.23388 | 29.4 | 04/17 05:00:00 | 9 | 48.2 | 0.17008 | 0.16158 | 16.8 | 04/17 05:00:00 | -4 | 24.8 | 0.40179 | 0.3817 | 40.2
04/17 06:00:00 | 4 | 39.2 | 0.20757 | 0.19719 | 25.8 | 04/17 06:00:00 | 1 | 33.8 | 0.22417 | 0.21296 | 31.2 | 04/17 06:00:00 | 8 | 46.4 | 0.20615 | 0.19584 | 18.6 | 04/17 06:00:00 | -5 | 23 | 0.45431 | 0.4316 | 42
04/17 07:00:00 | 5 | 41 | 0.096075 | 0.091271 | 24 | 04/17 07:00:00 | 2 | 35.6 | 0.13552 | 0.12874 | 29.4 | 04/17 07:00:00 | 10.5 | 50.9 | 0.09557 | 0.090791 | 14.1 | 04/17 07:00:00 | -5.4 | 22.28 | 0.19567 | 0.18589 | 42.72
04/17 08:00:00 | 6.2 | 43.16 | 0.012478 | 0.011854 | 21.84 | 04/17 08:00:00 | 4.2 | 39.56 | 0.085975 | 0.081676 | 25.44 | 04/17 08:00:00 | 13 | 55.4 | 0.015869 | 0.015076 | 9.6 | 04/17 08:00:00 | -6 | 21.2 | 0.27436 | 0.26064 | 43.8
04/17 09:00:00 | 9 | 48.2 | 0 | 0 | 16.8 | 04/17 09:00:00 | 6 | 42.8 | 0.05164 | 0.049058 | 22.2 | 04/17 09:00:00 | 14 | 57.2 | 0 | 0 | 7.8 | 04/17 09:00:00 | -6 | 21.2 | 0.21837 | 0.20745 | 43.8
04/17 10:00:00 | 12 | 53.6 | 0 | 0 | 11.4 | 04/17 10:00:00 | 6 | 42.8 | 0.034578 | 0.032849 | 22.2 | 04/17 10:00:00 | 16 | 60.8 | 0 | 0 | 4.2 | 04/17 10:00:00 | -5 | 23 | 0.19857 | 0.18865 | 42
04/17 11:00:00 | 14 | 57.2 | 0 | 0 | 7.8 | 04/17 11:00:00 | 8 | 46.4 | 0 | 0 | 18.6 | 04/17 11:00:00 | 18 | 64.4 | 0 | 0 | 0.6 | 04/17 11:00:00 | -5 | 23 | 0.24619 | 0.23388 | 42
04/17 12:00:00 | 16 | 60.8 | 0 | 0 | 4.2 | 04/17 12:00:00 | 9 | 48.2 | 0 | 0 | 16.8 | 04/17 12:00:00 | 19 | 66.2 | 0 | 0 | 0 | 04/17 12:00:00 | -5 | 23 | 0.31211 | 0.29651 | 42
04/17 13:00:00 | 18 | 64.4 | 0 | 0 | 0.6 | 04/17 13:00:00 | 10 | 50 | 0 | 0 | 15 | 04/17 13:00:00 | 19.9 | 67.82 | 0 | 0 | 0 | 04/17 13:00:00 | -4.4 | 24.08 | 0.19836 | 0.18844 | 40.92
04/17 14:00:00 | 18.9 | 66.02 | 0 | 0 | 0 | 04/17 14:00:00 | 11.1 | 51.98 | 0 | 0 | 13.02 | 04/17 14:00:00 | 21 | 69.8 | 0 | 0 | 0 | 04/17 14:00:00 | -3 | 26.6 | 0.2593 | 0.24633 | 38.4
04/17 15:00:00 | 20 | 68 | 0 | 0 | 0 | 04/17 15:00:00 | 12 | 53.6 | 0 | 0 | 11.4 | 04/17 15:00:00 | 22 | 71.6 | 0 | 0 | 0 | 04/17 15:00:00 | -3 | 26.6 | 0.26845 | 0.25502 | 38.4
04/17 16:00:00 | 20 | 68 | 0 | 0 | 0 | 04/17 16:00:00 | 12 | 53.6 | 0 | 0 | 11.4 | 04/17 16:00:00 | 22 | 71.6 | 0 | 0 | 0 | 04/17 16:00:00 | -3 | 26.6 | 0.2436 | 0.23142 | 38.4
04/17 17:00:00 | 21 | 69.8 | 0 | 0 | 0 | 04/17 17:00:00 | 12 | 53.6 | 0 | 0 | 11.4 | 04/17 17:00:00 | 21 | 69.8 | 0 | 0 | 0 | 04/17 17:00:00 | -2 | 28.4 | 0.21336 | 0.2027 | 36.6
04/17 18:00:00 | 20 | 68 | 0 | 0 | 0 | 04/17 18:00:00 | 11 | 51.8 | 0 | 0 | 13.2 | 04/17 18:00:00 | 19 | 66.2 | 0 | 0 | 0 | 04/17 18:00:00 | -2 | 28.4 | 0.22211 | 0.21101 | 36.6
04/17 19:00:00 | 19 | 66.2 | 0 | 0 | 0 | 04/17 19:00:00 | 10 | 50 | 0 | 0 | 15 | 04/17 19:00:00 | 16.1 | 60.98 | 0 | 0 | 4.02 | 04/17 19:00:00 | -2.7 | 27.14 | 0.23755 | 0.22567 | 37.86
04/17 20:00:00 | 17.7 | 63.86 | 0 | 0 | 1.14 | 04/17 20:00:00 | 8.1 | 46.58 | 0 | 0 | 18.42 | 04/17 20:00:00 | 13 | 55.4 | 0 | 0 | 9.6 | 04/17 20:00:00 | -4 | 24.8 | 0.20549 | 0.19522 | 40.2
04/17 21:00:00 | 15 | 59 | 0 | 0 | 6 | 04/17 21:00:00 | 6 | 42.8 | 0 | 0 | 22.2 | 04/17 21:00:00 | 13 | 55.4 | 0 | 0 | 9.6 | 04/17 21:00:00 | -4 | 24.8 | 0.21319 | 0.20253 | 40.2
04/17 22:00:00 | 11 | 51.8 | 0 | 0 | 13.2 | 04/17 22:00:00 | 5 | 41 | 0.025296 | 0.024032 | 24 | 04/17 22:00:00 | 12 | 53.6 | 0 | 0 | 11.4 | 04/17 22:00:00 | -6 | 21.2 | 0.24494 | 0.23269 | 43.8
04/17 23:00:00 | 11 | 51.8 | 0 | 0 | 13.2 | 04/17 23:00:00 | 5 | 41 | 0.04978 | 0.047291 | 24 | 04/17 23:00:00 | 11 | 51.8 | 0 | 0 | 13.2 | 04/17 23:00:00 | -9 | 15.8 | 0.31146 | 0.29589 | 49.2
04/17 24:00:00 | 9 | 48.2 | 0 | 0 | 16.8 | 04/17 24:00:00 | 5 | 41 | 0.085235 | 0.080973 | 24 | 04/17 24:00:00 | 10 | 50 | 0 | 0 | 15 | 04/17 24:00:00 | -10 | 14 | 0.3449 | 0.32766 | 51
04/18 01:00:00 | 12 | 53.6 | 0 | 0 | 11.4 | 04/18 01:00:00 | 5 | 41 | 0.12588 | 0.11959 | 24 | 04/18 01:00:00 | 9.5 | 49.1 | 0 | 0 | 15.9 | 04/18 01:00:00 | -11.7 | 10.94 | 0.39953 | 0.37955 | 54.06
04/18 02:00:00 | 12.7 | 54.86 | 0.027895 | 0.026501 | 10.14 | 04/18 02:00:00 | 5 | 41 | 0.15257 | 0.14495 | 24 | 04/18 02:00:00 | 9 | 48.2 | 0.027712 | 0.026326 | 16.8 | 04/18 02:00:00 | -12 | 10.4 | 0.41209 | 0.39149 | 54.6
04/18 03:00:00 | 13 | 55.4 | 0.032099 | 0.030495 | 9.6 | 04/18 03:00:00 | 5 | 41 | 0.18411 | 0.17491 | 24 | 04/18 03:00:00 | 9 | 48.2 | 0.031895 | 0.0303 | 16.8 | 04/18 03:00:00 | -12 | 10.4 | 0.43366 | 0.41198 | 54.6
04/18 04:00:00 | 13 | 55.4 | 0.047997 | 0.045597 | 9.6 | 04/18 04:00:00 | 5 | 41 | 0.1968 | 0.18696 | 24 | 04/18 04:00:00 | 7 | 44.6 | 0.047504 | 0.045129 | 20.4 | 04/18 04:00:00 | -13 | 8.6 | 0.45304 | 0.43039 | 56.4
04/18 05:00:00 | 12 | 53.6 | 0.069583 | 0.066104 | 11.4 | 04/18 05:00:00 | 5 | 41 | 0.20909 | 0.19864 | 24 | 04/18 05:00:00 | 9 | 48.2 | 0.068907 | 0.065462 | 16.8 | 04/18 05:00:00 | -13 | 8.6 | 0.46557 | 0.4423 | 56.4
04/18 06:00:00 | 12 | 53.6 | 0.073474 | 0.0698 | 11.4 | 04/18 06:00:00 | 4 | 39.2 | 0.24665 | 0.23431 | 25.8 | 04/18 06:00:00 | 10 | 50 | 0.072806 | 0.069166 | 15 | 04/18 06:00:00 | -13 | 8.6 | 0.459 | 0.43605 | 56.4
04/18 07:00:00 | 10 | 50 | 0.0092606 | 0.0087976 | 15 | 04/18 07:00:00 | 4 | 39.2 | 0.24455 | 0.23232 | 25.8 | 04/18 07:00:00 | 12.5 | 54.5 | 0.0092609 | 0.0087978 | 10.5 | 04/18 07:00:00 | -11.3 | 11.66 | 0.30491 | 0.28966 | 53.34
04/18 08:00:00 | 13 | 55.4 | 0 | 0 | 9.6 | 04/18 08:00:00 | 3.7 | 38.66 | 0.23883 | 0.22689 | 26.34 | 04/18 08:00:00 | 15 | 59 | 0 | 0 | 6 | 04/18 08:00:00 | -9 | 15.8 | 0.23671 | 0.22487 | 49.2
04/18 09:00:00 | 15 | 59 | 0 | 0 | 6 | 04/18 09:00:00 | 4 | 39.2 | 0.25513 | 0.24237 | 25.8 | 04/18 09:00:00 | 19 | 66.2 | 0 | 0 | 0 | 04/18 09:00:00 | -7 | 19.4 | 0.19089 | 0.18135 | 45.6
04/18 10:00:00 | 15 | 59 | 0 | 0 | 6 | 04/18 10:00:00 | 3 | 37.4 | 0.27533 | 0.26156 | 27.6 | 04/18 10:00:00 | 21 | 69.8 | 0 | 0 | 0 | 04/18 10:00:00 | -4 | 24.8 | 0.13867 | 0.13173 | 40.2
04/18 11:00:00 | 16 | 60.8 | 0 | 0 | 4.2 | 04/18 11:00:00 | 4 | 39.2 | 0.22039 | 0.20937 | 25.8 | 04/18 11:00:00 | 21 | 69.8 | 0 | 0 | 0 | 04/18 11:00:00 | -3 | 26.6 | 0.091451 | 0.086879 | 38.4
04/18 12:00:00 | 17 | 62.6 | 0 | 0 | 2.4 | 04/18 12:00:00 | 4 | 39.2 | 0.21831 | 0.20739 | 25.8 | 04/18 12:00:00 | 18 | 64.4 | 0 | 0 | 0.6 | 04/18 12:00:00 | -1 | 30.2 | 0.054124 | 0.051418 | 34.8
04/18 13:00:00 | 18 | 64.4 | 0 | 0 | 0.6 | 04/18 13:00:00 | 5 | 41 | 0.17421 | 0.1655 | 24 | 04/18 13:00:00 | 17 | 62.6 | 0 | 0 | 2.4 | 04/18 13:00:00 | 1.2 | 34.16 | 0.019458 | 0.018485 | 30.84
04/18 14:00:00 | 19.4 | 66.92 | 0 | 0 | 0 | 04/18 14:00:00 | 7.8 | 46.04 | 0.10937 | 0.10391 | 18.96 | 04/18 14:00:00 | 18 | 64.4 | 0 | 0 | 0.6 | 04/18 14:00:00 | 1 | 33.8 | 0.022924 | 0.021778 | 31.2
04/18 15:00:00 | 20 | 68 | 0 | 0 | 0 | 04/18 15:00:00 | 10 | 50 | 0.067943 | 0.064546 | 15 | 04/18 15:00:00 | 17 | 62.6 | 0 | 0 | 2.4 | 04/18 15:00:00 | 3 | 37.4 | 0 | 0 | 27.6
04/18 16:00:00 | 20 | 68 | 0 | 0 | 0 | 04/18 16:00:00 | 11 | 51.8 | 0.063906 | 0.060711 | 13.2 | 04/18 16:00:00 | 17 | 62.6 | 0 | 0 | 2.4 | 04/18 16:00:00 | 3 | 37.4 | 0 | 0 | 27.6
04/18 17:00:00 | 18 | 64.4 | 0 | 0 | 0.6 | 04/18 17:00:00 | 13 | 55.4 | 0.035872 | 0.034079 | 9.6 | 04/18 17:00:00 | 16 | 60.8 | 0 | 0 | 4.2 | 04/18 17:00:00 | 2 | 35.6 | 0 | 0 | 29.4
04/18 18:00:00 | 18 | 64.4 | 0 | 0 | 0.6 | 04/18 18:00:00 | 14 | 57.2 | 0.017392 | 0.016523 | 7.8 | 04/18 18:00:00 | 14 | 57.2 | 0 | 0 | 7.8 | 04/18 18:00:00 | 2 | 35.6 | 0 | 0 | 29.4
04/18 19:00:00 | 16 | 60.8 | 0 | 0 | 4.2 | 04/18 19:00:00 | 20 | 68 | 0.0063585 | 0.0060406 | 0 | 04/18 19:00:00 | 11 | 51.8 | 0 | 0 | 13.2 | 04/18 19:00:00 | 0.6 | 33.08 | 0.068221 | 0.06481 | 31.92
04/18 20:00:00 | 14.4 | 57.92 | 0 | 0 | 7.08 | 04/18 20:00:00 | 18.3 | 64.94 | 0.017383 | 0.016514 | 0.06 | 04/18 20:00:00 | 9 | 48.2 | 0 | 0 | 16.8 | 04/18 20:00:00 | -1 | 30.2 | 0.095077 | 0.090323 | 34.8
04/18 21:00:00 | 13 | 55.4 | 0 | 0 | 9.6 | 04/18 21:00:00 | 18 | 64.4 | 0.018735 | 0.017798 | 0.6 | 04/18 21:00:00 | 8 | 46.4 | 0 | 0 | 18.6 | 04/18 21:00:00 | -3 | 26.6 | 0.12266 | 0.11653 | 38.4
04/18 22:00:00 | 10 | 50 | 0 | 0 | 15 | 04/18 22:00:00 | 17 | 62.6 | 0.038023 | 0.036122 | 2.4 | 04/18 22:00:00 | 7 | 44.6 | 0 | 0 | 20.4 | 04/18 22:00:00 | -3 | 26.6 | 0.14614 | 0.13884 | 38.4
04/18 23:00:00 | 9 | 48.2 | 0 | 0 | 16.8 | 04/18 23:00:00 | 16 | 60.8 | 0.053176 | 0.050517 | 4.2 | 04/18 23:00:00 | 6 | 42.8 | 0 | 0 | 22.2 | 04/18 23:00:00 | -5 | 23 | 0.19899 | 0.18904 | 42
04/18 24:00:00 | 9 | 48.2 | 0 | 0 | 16.8 | 04/18 24:00:00 | 16 | 60.8 | 0.059565 | 0.056587 | 4.2 | 04/18 24:00:00 | 6 | 42.8 | 0 | 0 | 22.2 | 04/18 24:00:00 | -7 | 19.4 | 0.25787 | 0.24497 | 45.6
04/19 01:00:00 | 9 | 48.2 | 0.017678 | 0.016794 | 16.8 | 04/19 01:00:00 | 17 | 62.6 | 0.08393 | 0.079734 | 2.4 | 04/19 01:00:00 | 5.8 | 42.44 | 0.017632 | 0.01675 | 22.56 | 04/19 01:00:00 | -7.2 | 19.04 | 0.28869 | 0.27426 | 45.96
04/19 02:00:00 | 8 | 46.4 | 0.065608 | 0.062328 | 18.6 | 04/19 02:00:00 | 16.5 | 61.7 | 0.081723 | 0.077637 | 3.3 | 04/19 02:00:00 | 6 | 42.8 | 0.065094 | 0.061839 | 22.2 | 04/19 02:00:00 | -8 | 17.6 | 0.32339 | 0.30722 | 47.4
04/19 03:00:00 | 8 | 46.4 | 0.086281 | 0.081967 | 18.6 | 04/19 03:00:00 | 17 | 62.6 | 0.084205 | 0.079994 | 2.4 | 04/19 03:00:00 | 7 | 44.6 | 0.085545 | 0.081268 | 20.4 | 04/19 03:00:00 | -8 | 17.6 | 0.3521 | 0.3345 | 47.4
04/19 04:00:00 | 7 | 44.6 | 0.12963 | 0.12315 | 20.4 | 04/19 04:00:00 | 16 | 60.8 | 0.10176 | 0.096672 | 4.2 | 04/19 04:00:00 | 6 | 42.8 | 0.12851 | 0.12208 | 22.2 | 04/19 04:00:00 | -9 | 15.8 | 0.36915 | 0.3507 | 49.2
04/19 05:00:00 | 7 | 44.6 | 0.12612 | 0.11981 | 20.4 | 04/19 05:00:00 | 16 | 60.8 | 0.084847 | 0.080605 | 4.2 | 04/19 05:00:00 | 6 | 42.8 | 0.12511 | 0.11886 | 22.2 | 04/19 05:00:00 | -9 | 15.8 | 0.38841 | 0.36899 | 49.2
04/19 06:00:00 | 6 | 42.8 | 0.15467 | 0.14694 | 22.2 | 04/19 06:00:00 | 16 | 60.8 | 0.04467 | 0.042437 | 4.2 | 04/19 06:00:00 | 6 | 42.8 | 0.15333 | 0.14566 | 22.2 | 04/19 06:00:00 | -9 | 15.8 | 0.38456 | 0.36534 | 49.2
04/19 07:00:00 | 5 | 41 | 0.086952 | 0.082604 | 24 | 04/19 07:00:00 | 17 | 62.6 | 0.021467 | 0.020394 | 2.4 | 04/19 07:00:00 | 7.8 | 46.04 | 0.08649 | 0.082165 | 18.96 | 04/19 07:00:00 | -8.1 | 17.42 | 0.26749 | 0.25412 | 47.58
04/19 08:00:00 | 5.8 | 42.44 | 0.039381 | 0.037412 | 22.56 | 04/19 08:00:00 | 16.8 | 62.24 | 0 | 0 | 2.76 | 04/19 08:00:00 | 9 | 48.2 | 0.039236 | 0.037274 | 16.8 | 04/19 08:00:00 | -6 | 21.2 | 0.18492 | 0.17568 | 43.8
04/19 09:00:00 | 7 | 44.6 | 0 | 0 | 20.4 | 04/19 09:00:00 | 18 | 64.4 | 0 | 0 | 0.6 | 04/19 09:00:00 | 11 | 51.8 | 0 | 0 | 13.2 | 04/19 09:00:00 | -2 | 28.4 | 0.099998 | 0.094998 | 36.6
04/19 10:00:00 | 8 | 46.4 | 0 | 0 | 18.6 | 04/19 10:00:00 | 19 | 66.2 | 0 | 0 | 0 | 04/19 10:00:00 | 12 | 53.6 | 0 | 0 | 11.4 | 04/19 10:00:00 | 1 | 33.8 | 0.047479 | 0.045105 | 31.2
04/19 11:00:00 | 8 | 46.4 | 0 | 0 | 18.6 | 04/19 11:00:00 | 21 | 69.8 | 0 | 0 | 0 | 04/19 11:00:00 | 14 | 57.2 | 0 | 0 | 7.8 | 04/19 11:00:00 | 2 | 35.6 | 0.035861 | 0.034068 | 29.4
04/19 12:00:00 | 9 | 48.2 | 0 | 0 | 16.8 | 04/19 12:00:00 | 22 | 71.6 | 0 | 0 | 0 | 04/19 12:00:00 | 13 | 55.4 | 0 | 0 | 9.6 | 04/19 12:00:00 | 3 | 37.4 | 0.019868 | 0.018875 | 27.6
04/19 13:00:00 | 10 | 50 | 0 | 0 | 15 | 04/19 13:00:00 | 22 | 71.6 | 0 | 0 | 0 | 04/19 13:00:00 | 10.5 | 50.9 | 0 | 0 | 14.1 | 04/19 13:00:00 | 3.5 | 38.3 | 0.0080113 | 0.0076108 | 26.7
04/19 14:00:00 | 10.7 | 51.26 | 0 | 0 | 13.74 | 04/19 14:00:00 | 22.1 | 71.78 | 0 | 0 | 0 | 04/19 14:00:00 | 13 | 55.4 | 0 | 0 | 9.6 | 04/19 14:00:00 | 3 | 37.4 | 0.011108 | 0.010552 | 27.6
04/19 15:00:00 | 12 | 53.6 | 0 | 0 | 11.4 | 04/19 15:00:00 | 19 | 66.2 | 0 | 0 | 0 | 04/19 15:00:00 | 14 | 57.2 | 0 | 0 | 7.8 | 04/19 15:00:00 | 3 | 37.4 | 0.024862 | 0.023619 | 27.6
04/19 16:00:00 | 12 | 53.6 | 0 | 0 | 11.4 | 04/19 16:00:00 | 21 | 69.8 | 0 | 0 | 0 | 04/19 16:00:00 | 14 | 57.2 | 0 | 0 | 7.8 | 04/19 16:00:00 | 4 | 39.2 | 0.040614 | 0.038584 | 25.8
04/19 17:00:00 | 11 | 51.8 | 0 | 0 | 13.2 | 04/19 17:00:00 | 21 | 69.8 | 0 | 0 | 0 | 04/19 17:00:00 | 14 | 57.2 | 0 | 0 | 7.8 | 04/19 17:00:00 | 2 | 35.6 | 0.063052 | 0.059899 | 29.4
04/19 18:00:00 | 10 | 50 | 0 | 0 | 15 | 04/19 18:00:00 | 16 | 60.8 | 0.013248 | 0.012586 | 4.2 | 04/19 18:00:00 | 12 | 53.6 | 0 | 0 | 11.4 | 04/19 18:00:00 | 2 | 35.6 | 0.080919 | 0.076873 | 29.4
04/19 19:00:00 | 10 | 50 | 0 | 0 | 15 | 04/19 19:00:00 | 13 | 55.4 | 0.00526 | 0.004997 | 9.6 | 04/19 19:00:00 | 11 | 51.8 | 0 | 0 | 13.2 | 04/19 19:00:00 | 0.8 | 33.44 | 0.10536 | 0.10009 | 31.56
04/19 20:00:00 | 9.7 | 49.46 | 0 | 0 | 15.54 | 04/19 20:00:00 | 10.4 | 50.72 | 0.063098 | 0.059943 | 14.28 | 04/19 20:00:00 | 10 | 50 | 0 | 0 | 15 | 04/19 20:00:00 | 0 | 32 | 0.10406 | 0.098853 | 33
04/19 21:00:00 | 9 | 48.2 | 0 | 0 | 16.8 | 04/19 21:00:00 | 9 | 48.2 | 0.065519 | 0.062243 | 16.8 | 04/19 21:00:00 | 11 | 51.8 | 0 | 0 | 13.2 | 04/19 21:00:00 | -1 | 30.2 | 0.12928 | 0.12282 | 34.8
04/19 22:00:00 | 10 | 50 | 0 | 0 | 15 | 04/19 22:00:00 | 8 | 46.4 | 0.079805 | 0.075814 | 18.6 | 04/19 22:00:00 | 10 | 50 | 0 | 0 | 15 | 04/19 22:00:00 | -2 | 28.4 | 0.15339 | 0.14572 | 36.6
04/19 23:00:00 | 10 | 50 | 0.039362 | 0.037394 | 15 | 04/19 23:00:00 | 7 | 44.6 | 0.1316 | 0.12502 | 20.4 | 04/19 23:00:00 | 11 | 51.8 | 0.039258 | 0.037295 | 13.2 | 04/19 23:00:00 | -3 | 26.6 | 0.18868 | 0.17924 | 38.4
04/19 24:00:00 | 10 | 50 | 0.072615 | 0.068984 | 15 | 04/19 24:00:00 | 6 | 42.8 | 0.16281 | 0.15467 | 22.2 | 04/19 24:00:00 | 10 | 50 | 0.072157 | 0.068549 | 15 | 04/19 24:00:00 | -2 | 28.4 | 0.20644 | 0.19612 | 36.6
04/20 01:00:00 | 9 | 48.2 | 0.11331 | 0.10764 | 16.8 | 04/20 01:00:00 | 6 | 42.8 | 0.18895 | 0.1795 | 22.2 | 04/20 01:00:00 | 10.7 | 51.26 | 0.11215 | 0.10655 | 13.74 | 04/20 01:00:00 | -3 | 26.6 | 0.24225 | 0.23014 | 38.4
04/20 02:00:00 | 9.2 | 48.56 | 0.12277 | 0.11663 | 16.44 | 04/20 02:00:00 | 5.4 | 41.72 | 0.20759 | 0.19721 | 23.28 | 04/20 02:00:00 | 11 | 51.8 | 0.12177 | 0.11568 | 13.2 | 04/20 02:00:00 | -3 | 26.6 | 0.26699 | 0.25364 | 38.4
04/20 03:00:00 | 9 | 48.2 | 0.15589 | 0.1481 | 16.8 | 04/20 03:00:00 | 5 | 41 | 0.20689 | 0.19655 | 24 | 04/20 03:00:00 | 12 | 53.6 | 0.15429 | 0.14658 | 11.4 | 04/20 03:00:00 | -3 | 26.6 | 0.27249 | 0.25886 | 38.4
04/20 04:00:00 | 8 | 46.4 | 0.18017 | 0.17117 | 18.6 | 04/20 04:00:00 | 5 | 41 | 0.22121 | 0.21015 | 24 | 04/20 04:00:00 | 13 | 55.4 | 0.17857 | 0.16964 | 9.6 | 04/20 04:00:00 | -4 | 24.8 | 0.29722 | 0.28236 | 40.2
04/20 05:00:00 | 7 | 44.6 | 0.17593 | 0.16713 | 20.4 | 04/20 05:00:00 | 5 | 41 | 0.25269 | 0.24006 | 24 | 04/20 05:00:00 | 14 | 57.2 | 0.17431 | 0.16559 | 7.8 | 04/20 05:00:00 | -4 | 24.8 | 0.29605 | 0.28125 | 40.2
04/20 06:00:00 | 6 | 42.8 | 0.18711 | 0.17775 | 22.2 | 04/20 06:00:00 | 5 | 41 | 0.21699 | 0.20614 | 24 | 04/20 06:00:00 | 14 | 57.2 | 0.18548 | 0.17621 | 7.8 | 04/20 06:00:00 | -3 | 26.6 | 0.28321 | 0.26905 | 38.4
04/20 07:00:00 | 6 | 42.8 | 0.16777 | 0.15938 | 22.2 | 04/20 07:00:00 | 5 | 41 | 0.16638 | 0.15806 | 24 | 04/20 07:00:00 | 13.8 | 56.84 | 0.16629 | 0.15797 | 8.16 | 04/20 07:00:00 | -2.8 | 26.96 | 0.11219 | 0.10658 | 38.04
04/20 08:00:00 | 6.4 | 43.52 | 0.16287 | 0.15472 | 21.48 | 04/20 08:00:00 | 2.2 | 35.96 | 0.17194 | 0.16335 | 29.04 | 04/20 08:00:00 | 14 | 57.2 | 0.16145 | 0.15337 | 7.8 | 04/20 08:00:00 | -1 | 30.2 | 0.10043 | 0.095411 | 34.8
04/20 09:00:00 | 8 | 46.4 | 0.17377 | 0.16508 | 18.6 | 04/20 09:00:00 | 3 | 37.4 | 0.14211 | 0.135 | 27.6 | 04/20 09:00:00 | 16 | 60.8 | 0.17209 | 0.16349 | 4.2 | 04/20 09:00:00 | 1 | 33.8 | 0.087009 | 0.082659 | 31.2
04/20 10:00:00 | 7 | 44.6 | 0.19108 | 0.18152 | 20.4 | 04/20 10:00:00 | 6 | 42.8 | 0.084608 | 0.080378 | 22.2 | 04/20 10:00:00 | 16 | 60.8 | 0.18933 | 0.17986 | 4.2 | 04/20 10:00:00 | 4 | 39.2 | 0.033654 | 0.031972 | 25.8
04/20 11:00:00 | 6 | 42.8 | 0.21275 | 0.20211 | 22.2 | 04/20 11:00:00 | 3 | 37.4 | 0.080536 | 0.076509 | 27.6 | 04/20 11:00:00 | 15 | 59 | 0.21097 | 0.20043 | 6 | 04/20 11:00:00 | 4.8 | 40.64 | 0.0060806 | 0.0057766 | 24.36
04/20 12:00:00 | 6 | 42.8 | 0.19943 | 0.18946 | 22.2 | 04/20 12:00:00 | 6 | 42.8 | 0.14482 | 0.13758 | 22.2 | 04/20 12:00:00 | 17 | 62.6 | 0.19764 | 0.18776 | 2.4 | 04/20 12:00:00 | 5.6 | 42.08 | 0 | 0 | 22.92
04/20 13:00:00 | 6 | 42.8 | 0.22523 | 0.21397 | 22.2 | 04/20 13:00:00 | 4 | 39.2 | 0.1522 | 0.14459 | 25.8 | 04/20 13:00:00 | 17.3 | 63.14 | 0.22347 | 0.2123 | 1.86 | 04/20 13:00:00 | 6.4 | 43.52 | 0 | 0 | 21.48
04/20 14:00:00 | 5.1 | 41.18 | 0.22633 | 0.21502 | 23.82 | 04/20 14:00:00 | 4.2 | 39.56 | 0.14127 | 0.13421 | 25.44 | 04/20 14:00:00 | 16 | 60.8 | 0.2247 | 0.21347 | 4.2 | 04/20 14:00:00 | 6 | 42.8 | 0 | 0 | 22.2
04/20 15:00:00 | 5 | 41 | 0.2221 | 0.211 | 24 | 04/20 15:00:00 | 5 | 41 | 0.13208 | 0.12548 | 24 | 04/20 15:00:00 | 14 | 57.2 | 0.22041 | 0.20939 | 7.8 | 04/20 15:00:00 | 6 | 42.8 | 0 | 0 | 22.2
04/20 16:00:00 | 5 | 41 | 0.24287 | 0.23073 | 24 | 04/20 16:00:00 | 3 | 37.4 | 0.24478 | 0.23254 | 27.6 | 04/20 16:00:00 | 13 | 55.4 | 0.2412 | 0.22914 | 9.6 | 04/20 16:00:00 | 7 | 44.6 | 0 | 0 | 20.4
04/20 17:00:00 | 5 | 41 | 0.23463 | 0.2229 | 24 | 04/20 17:00:00 | 3 | 37.4 | 0.22658 | 0.21525 | 27.6 | 04/20 17:00:00 | 12 | 53.6 | 0.233 | 0.22135 | 11.4 | 04/20 17:00:00 | 7 | 44.6 | 0.018412 | 0.017492 | 20.4
04/20 18:00:00 | 5 | 41 | 0.22798 | 0.21658 | 24 | 04/20 18:00:00 | 2 | 35.6 | 0.1932 | 0.18354 | 29.4 | 04/20 18:00:00 | 10 | 50 | 0.2265 | 0.21518 | 15 | 04/20 18:00:00 | 6 | 42.8 | 0.0329 | 0.031255 | 22.2
04/20 19:00:00 | 4 | 39.2 | 0.2283 | 0.21688 | 25.8 | 04/20 19:00:00 | 1 | 33.8 | 0.25795 | 0.24505 | 31.2 | 04/20 19:00:00 | 8.6 | 47.48 | 0.22691 | 0.21556 | 17.52 | 04/20 19:00:00 | 4.6 | 40.28 | 0.0477 | 0.045315 | 24.72
04/20 20:00:00 | 4.4 | 39.92 | 0.21022 | 0.19971 | 25.08 | 04/20 20:00:00 | 0 | 32 | 0.27421 | 0.2605 | 33 | 04/20 20:00:00 | 8 | 46.4 | 0.20888 | 0.19844 | 18.6 | 04/20 20:00:00 | 4 | 39.2 | 0.059185 | 0.056226 | 25.8
04/20 21:00:00 | 4 | 39.2 | 0.21861 | 0.20768 | 25.8 | 04/20 21:00:00 | -1 | 30.2 | 0.26351 | 0.25033 | 34.8 | 04/20 21:00:00 | 8 | 46.4 | 0.21723 | 0.20637 | 18.6 | 04/20 21:00:00 | 2 | 35.6 | 0.077844 | 0.073952 | 29.4
04/20 22:00:00 | 4 | 39.2 | 0.20975 | 0.19926 | 25.8 | 04/20 22:00:00 | -1 | 30.2 | 0.29795 | 0.28306 | 34.8 | 04/20 22:00:00 | 7 | 44.6 | 0.20817 | 0.19776 | 20.4 | 04/20 22:00:00 | 1 | 33.8 | 0.10513 | 0.099876 | 31.2
04/20 23:00:00 | 5 | 41 | 0.1763 | 0.16748 | 24 | 04/20 23:00:00 | -2 | 28.4 | 0.3414 | 0.32433 | 36.6 | 04/20 23:00:00 | 8 | 46.4 | 0.1749 | 0.16615 | 18.6 | 04/20 23:00:00 | -2 | 28.4 | 0.15605 | 0.14825 | 36.6
04/20 24:00:00 | 6 | 42.8 | 0.20059 | 0.19056 | 22.2 | 04/20 24:00:00 | -2 | 28.4 | 0.32126 | 0.3052 | 36.6 | 04/20 24:00:00 | 8 | 46.4 | 0.19902 | 0.18907 | 18.6 | 04/20 24:00:00 | -3 | 26.6 | 0.20557 | 0.19529 | 38.4
04/21 01:00:00 | 6 | 42.8 | 0.20112 | 0.19106 | 22.2 | 04/21 01:00:00 | -4 | 24.8 | 0.33602 | 0.31922 | 40.2 | 04/21 01:00:00 | 6.9 | 44.42 | 0.19932 | 0.18935 | 20.58 | 04/21 01:00:00 | -3.2 | 26.24 | 0.23544 | 0.22367 | 38.76
04/21 02:00:00 | 6.3 | 43.34 | 0.20728 | 0.19692 | 21.66 | 04/21 02:00:00 | -3 | 26.6 | 0.3682 | 0.34979 | 38.4 | 04/21 02:00:00 | 7 | 44.6 | 0.2054 | 0.19513 | 20.4 | 04/21 02:00:00 | -3 | 26.6 | 0.25129 | 0.23873 | 38.4
04/21 03:00:00 | 5 | 41 | 0.21562 | 0.20484 | 24 | 04/21 03:00:00 | -4 | 24.8 | 0.36919 | 0.35073 | 40.2 | 04/21 03:00:00 | 6 | 42.8 | 0.21375 | 0.20306 | 22.2 | 04/21 03:00:00 | -3 | 26.6 | 0.26691 | 0.25357 | 38.4
04/21 04:00:00 | 5 | 41 | 0.21556 | 0.20478 | 24 | 04/21 04:00:00 | -4 | 24.8 | 0.38488 | 0.36564 | 40.2 | 04/21 04:00:00 | 5 | 41 | 0.21376 | 0.20307 | 24 | 04/21 04:00:00 | -4 | 24.8 | 0.29357 | 0.27889 | 40.2
04/21 05:00:00 | 4 | 39.2 | 0.22459 | 0.21336 | 25.8 | 04/21 05:00:00 | -4 | 24.8 | 0.38643 | 0.36711 | 40.2 | 04/21 05:00:00 | 6 | 42.8 | 0.2228 | 0.21166 | 22.2 | 04/21 05:00:00 | -4 | 24.8 | 0.30434 | 0.28912 | 40.2
04/21 06:00:00 | 4 | 39.2 | 0.2196 | 0.20862 | 25.8 | 04/21 06:00:00 | -5 | 23 | 0.3382 | 0.32129 | 42 | 04/21 06:00:00 | 6 | 42.8 | 0.21788 | 0.20698 | 22.2 | 04/21 06:00:00 | -5 | 23 | 0.31497 | 0.29922 | 42
04/21 07:00:00 | 5 | 41 | 0.17723 | 0.16837 | 24 | 04/21 07:00:00 | -3 | 26.6 | 0.21578 | 0.20499 | 38.4 | 04/21 07:00:00 | 6.2 | 43.16 | 0.17591 | 0.16711 | 21.84 | 04/21 07:00:00 | -3 | 26.6 | 0.18735 | 0.17798 | 38.4
04/21 08:00:00 | 5.8 | 42.44 | 0.13063 | 0.1241 | 22.56 | 04/21 08:00:00 | -2.2 | 28.04 | 0.18928 | 0.17981 | 36.96 | 04/21 08:00:00 | 8 | 46.4 | 0.1297 | 0.12321 | 18.6 | 04/21 08:00:00 | 2 | 35.6 | 0.086073 | 0.08177 | 29.4
04/21 09:00:00 | 7 | 44.6 | 0.10264 | 0.097504 | 20.4 | 04/21 09:00:00 | -1 | 30.2 | 0.10616 | 0.10085 | 34.8 | 04/21 09:00:00 | 8 | 46.4 | 0.10195 | 0.096852 | 18.6 | 04/21 09:00:00 | 5 | 41 | 0.029345 | 0.027877 | 24
04/21 10:00:00 | 7 | 44.6 | 0.082994 | 0.078845 | 20.4 | 04/21 10:00:00 | 0 | 32 | 0.068283 | 0.064868 | 33 | 04/21 10:00:00 | 9 | 48.2 | 0.082576 | 0.078447 | 16.8 | 04/21 10:00:00 | 7 | 44.6 | 0 | 0 | 20.4
04/21 11:00:00 | 9 | 48.2 | 0.040481 | 0.038457 | 16.8 | 04/21 11:00:00 | 1 | 33.8 | 0.033049 | 0.031397 | 31.2 | 04/21 11:00:00 | 10 | 50 | 0.040419 | 0.038398 | 15 | 04/21 11:00:00 | 10 | 50 | 0 | 0 | 15
04/21 12:00:00 | 10 | 50 | 0.048037 | 0.045636 | 15 | 04/21 12:00:00 | 3 | 37.4 | 0.039608 | 0.037627 | 27.6 | 04/21 12:00:00 | 10 | 50 | 0.04799 | 0.045591 | 15 | 04/21 12:00:00 | 10 | 50 | 0 | 0 | 15
04/21 13:00:00 | 11 | 51.8 | 0.052289 | 0.049675 | 13.2 | 04/21 13:00:00 | 3 | 37.4 | 0.02926 | 0.027797 | 27.6 | 04/21 13:00:00 | 10.7 | 51.26 | 0.052211 | 0.049601 | 13.74 | 04/21 13:00:00 | 10.5 | 50.9 | 0 | 0 | 14.1
04/21 14:00:00 | 11.1 | 51.98 | 0.054727 | 0.05199 | 13.02 | 04/21 14:00:00 | 3.8 | 38.84 | 0 | 0 | 26.16 | 04/21 14:00:00 | 11 | 51.8 | 0.054573 | 0.051844 | 13.2 | 04/21 14:00:00 | 10 | 50 | 0 | 0 | 15
04/21 15:00:00 | 10 | 50 | 0.068939 | 0.065492 | 15 | 04/21 15:00:00 | 5 | 41 | 0 | 0 | 24 | 04/21 15:00:00 | 10 | 50 | 0.068634 | 0.065202 | 15 | 04/21 15:00:00 | 10 | 50 | 0 | 0 | 15
04/21 16:00:00 | 8 | 46.4 | 0.078722 | 0.074786 | 18.6 | 04/21 16:00:00 | 6 | 42.8 | 0 | 0 | 22.2 | 04/21 16:00:00 | 10 | 50 | 0.078324 | 0.074408 | 15 | 04/21 16:00:00 | 10 | 50 | 0 | 0 | 15
04/21 17:00:00 | 9 | 48.2 | 0.065529 | 0.062253 | 16.8 | 04/21 17:00:00 | 7 | 44.6 | 0 | 0 | 20.4 | 04/21 17:00:00 | 10 | 50 | 0.065266 | 0.062003 | 15 | 04/21 17:00:00 | 10 | 50 | 0 | 0 | 15
04/21 18:00:00 | 9 | 48.2 | 0.042165 | 0.040057 | 16.8 | 04/21 18:00:00 | 6 | 42.8 | 0 | 0 | 22.2 | 04/21 18:00:00 | 10 | 50 | 0.042076 | 0.039973 | 15 | 04/21 18:00:00 | 9 | 48.2 | 0.0082996 | 0.0078846 | 16.8
04/21 19:00:00 | 8 | 46.4 | 0.061354 | 0.058286 | 18.6 | 04/21 19:00:00 | 6 | 42.8 | 0 | 0 | 22.2 | 04/21 19:00:00 | 7.2 | 44.96 | 0.061092 | 0.058037 | 20.04 | 04/21 19:00:00 | 7.9 | 46.22 | 0.034183 | 0.032473 | 18.78
04/21 20:00:00 | 6.6 | 43.88 | 0.084207 | 0.079996 | 21.12 | 04/21 20:00:00 | 3.8 | 38.84 | 0 | 0 | 26.16 | 04/21 20:00:00 | 7 | 44.6 | 0.083765 | 0.079577 | 20.4 | 04/21 20:00:00 | 6 | 42.8 | 0.06396 | 0.060762 | 22.2
04/21 21:00:00 | 6 | 42.8 | 0.10834 | 0.10292 | 22.2 | 04/21 21:00:00 | 2 | 35.6 | 0.036974 | 0.035125 | 29.4 | 04/21 21:00:00 | 5 | 41 | 0.1077 | 0.10231 | 24 | 04/21 21:00:00 | 3 | 37.4 | 0.096151 | 0.091343 | 27.6
04/21 22:00:00 | 6 | 42.8 | 0.12062 | 0.11459 | 22.2 | 04/21 22:00:00 | 1 | 33.8 | 0.090743 | 0.086206 | 31.2 | 04/21 22:00:00 | 5 | 41 | 0.12 | 0.114 | 24 | 04/21 22:00:00 | 2 | 35.6 | 0.12741 | 0.12104 | 29.4
04/21 23:00:00 | 6 | 42.8 | 0.13728 | 0.13041 | 22.2 | 04/21 23:00:00 | -1 | 30.2 | 0.14553 | 0.13826 | 34.8 | 04/21 23:00:00 | 5 | 41 | 0.13621 | 0.1294 | 24 | 04/21 23:00:00 | 1 | 33.8 | 0.16615 | 0.15784 | 31.2
04/21 24:00:00 | 6 | 42.8 | 0.16761 | 0.15923 | 22.2 | 04/21 24:00:00 | 1 | 33.8 | 0.16733 | 0.15896 | 31.2 | 04/21 24:00:00 | 5 | 41 | 0.16648 | 0.15815 | 24 | 04/21 24:00:00 | 2 | 35.6 | 0.16974 | 0.16125 | 29.4
04/22 01:00:00 | 5 | 41 | 0.19428 | 0.18456 | 24 | 04/22 01:00:00 | -1 | 30.2 | 0.22998 | 0.21848 | 34.8 | 04/22 01:00:00 | 3.8 | 38.84 | 0.19297 | 0.18332 | 26.16 | 04/22 01:00:00 | 1 | 33.8 | 0.19558 | 0.1858 | 31.2
04/22 02:00:00 | 4.9 | 40.82 | 0.19828 | 0.18837 | 24.18 | 04/22 02:00:00 | -1 | 30.2 | 0.258 | 0.2451 | 34.8 | 04/22 02:00:00 | 4 | 39.2 | 0.19673 | 0.18689 | 25.8 | 04/22 02:00:00 | 1 | 33.8 | 0.2102 | 0.19969 | 31.2
04/22 03:00:00 | 5 | 41 | 0.2298 | 0.21831 | 24 | 04/22 03:00:00 | -3 | 26.6 | 0.30158 | 0.2865 | 38.4 | 04/22 03:00:00 | 4 | 39.2 | 0.22824 | 0.21682 | 25.8 | 04/22 03:00:00 | 0 | 32 | 0.22581 | 0.21452 | 33
04/22 04:00:00 | 5 | 41 | 0.25471 | 0.24198 | 24 | 04/22 04:00:00 | -4 | 24.8 | 0.32292 | 0.30678 | 40.2 | 04/22 04:00:00 | 3 | 37.4 | 0.25309 | 0.24044 | 27.6 | 04/22 04:00:00 | 0 | 32 | 0.23443 | 0.22271 | 33
04/22 05:00:00 | 5 | 41 | 0.23201 | 0.22041 | 24 | 04/22 05:00:00 | -3 | 26.6 | 0.3368 | 0.31996 | 38.4 | 04/22 05:00:00 | 3 | 37.4 | 0.23038 | 0.21886 | 27.6 | 04/22 05:00:00 | 0 | 32 | 0.23632 | 0.22451 | 33
04/22 06:00:00 | 4 | 39.2 | 0.24293 | 0.23079 | 25.8 | 04/22 06:00:00 | -3 | 26.6 | 0.25709 | 0.24424 | 38.4 | 04/22 06:00:00 | 3 | 37.4 | 0.24131 | 0.22924 | 27.6 | 04/22 06:00:00 | -1 | 30.2 | 0.24498 | 0.23273 | 34.8
04/22 07:00:00 | 5 | 41 | 0.17077 | 0.16224 | 24 | 04/22 07:00:00 | -2 | 28.4 | 0.18179 | 0.1727 | 36.6 | 04/22 07:00:00 | 3.5 | 38.3 | 0.16972 | 0.16123 | 26.7 | 04/22 07:00:00 | 0.6 | 33.08 | 0.12087 | 0.11483 | 31.92
04/22 08:00:00 | 4.8 | 40.64 | 0.13002 | 0.12352 | 24.36 | 04/22 08:00:00 | 1.6 | 34.88 | 0.085124 | 0.080868 | 30.12 | 04/22 08:00:00 | 4 | 39.2 | 0.12935 | 0.12288 | 25.8 | 04/22 08:00:00 | 4 | 39.2 | 0.061604 | 0.058523 | 25.8
04/22 09:00:00 | 5 | 41 | 0.08758 | 0.083201 | 24 | 04/22 09:00:00 | 4 | 39.2 | 0.03937 | 0.037401 | 25.8 | 04/22 09:00:00 | 5 | 41 | 0.087177 | 0.082818 | 24 | 04/22 09:00:00 | 6 | 42.8 | 0.020522 | 0.019496 | 22.2
04/22 10:00:00 | 6 | 42.8 | 0.07571 | 0.071924 | 22.2 | 04/22 10:00:00 | 8 | 46.4 | 0 | 0 | 18.6 | 04/22 10:00:00 | 4 | 39.2 | 0.075263 | 0.0715 | 25.8 | 04/22 10:00:00 | 7 | 44.6 | 0.0091163 | 0.0086605 | 20.4
04/22 11:00:00 | 7 | 44.6 | 0.056167 | 0.053359 | 20.4 | 04/22 11:00:00 | 10 | 50 | 0 | 0 | 15 | 04/22 11:00:00 | 5 | 41 | 0.055898 | 0.053103 | 24 | 04/22 11:00:00 | 8 | 46.4 | 0 | 0 | 18.6
04/22 12:00:00 | 7 | 44.6 | 0.059561 | 0.056583 | 20.4 | 04/22 12:00:00 | 12 | 53.6 | 0 | 0 | 11.4 | 04/22 12:00:00 | 5 | 41 | 0.059135 | 0.056179 | 24 | 04/22 12:00:00 | 6 | 42.8 | 0 | 0 | 22.2
04/22 13:00:00 | 7 | 44.6 | 0.11116 | 0.1056 | 20.4 | 04/22 13:00:00 | 13 | 55.4 | 0 | 0 | 9.6 | 04/22 13:00:00 | 4.4 | 39.92 | 0.1104 | 0.10488 | 25.08 | 04/22 13:00:00 | 5.3 | 41.54 | 0.059027 | 0.056076 | 23.46
04/22 14:00:00 | 7.7 | 45.86 | 0.049897 | 0.047402 | 19.14 | 04/22 14:00:00 | 14.1 | 57.38 | 0 | 0 | 7.62 | 04/22 14:00:00 | 4 | 39.2 | 0.049695 | 0.04721 | 25.8 | 04/22 14:00:00 | 5 | 41 | 0.04457 | 0.042341 | 24
04/22 15:00:00 | 7 | 44.6 | 0.073296 | 0.069631 | 20.4 | 04/22 15:00:00 | 14 | 57.2 | 0 | 0 | 7.8 | 04/22 15:00:00 | 5 | 41 | 0.072862 | 0.069219 | 24 | 04/22 15:00:00 | 5 | 41 | 0.031678 | 0.030094 | 24
04/22 16:00:00 | 7 | 44.6 | 0.093262 | 0.088599 | 20.4 | 04/22 16:00:00 | 14 | 57.2 | 0 | 0 | 7.8 | 04/22 16:00:00 | 5 | 41 | 0.092806 | 0.088166 | 24 | 04/22 16:00:00 | 6 | 42.8 | 0.022902 | 0.021757 | 22.2
04/22 17:00:00 | 7 | 44.6 | 0.1069 | 0.10156 | 20.4 | 04/22 17:00:00 | 15 | 59 | 0 | 0 | 6 | 04/22 17:00:00 | 4 | 39.2 | 0.10598 | 0.10068 | 25.8 | 04/22 17:00:00 | 5 | 41 | 0.042984 | 0.040834 | 24
04/22 18:00:00 | 7 | 44.6 | 0.1167 | 0.11086 | 20.4 | 04/22 18:00:00 | 15 | 59 | 0 | 0 | 6 | 04/22 18:00:00 | 4 | 39.2 | 0.11583 | 0.11004 | 25.8 | 04/22 18:00:00 | 5 | 41 | 0.048141 | 0.045734 | 24
04/22 19:00:00 | 6 | 42.8 | 0.14393 | 0.13673 | 22.2 | 04/22 19:00:00 | 13 | 55.4 | 0 | 0 | 9.6 | 04/22 19:00:00 | 3.3 | 37.94 | 0.14281 | 0.13567 | 27.06 | 04/22 19:00:00 | 4.2 | 39.56 | 0.069168 | 0.06571 | 25.44
04/22 20:00:00 | 6.1 | 42.98 | 0.17521 | 0.16645 | 22.02 | 04/22 20:00:00 | 11.4 | 52.52 | 0 | 0 | 12.48 | 04/22 20:00:00 | 3 | 37.4 | 0.17398 | 0.16528 | 27.6 | 04/22 20:00:00 | 4 | 39.2 | 0.088761 | 0.084323 | 25.8
04/22 21:00:00 | 5 | 41 | 0.20668 | 0.19635 | 24 | 04/22 21:00:00 | 8 | 46.4 | 0 | 0 | 18.6 | 04/22 21:00:00 | 3 | 37.4 | 0.20514 | 0.19488 | 27.6 | 04/22 21:00:00 | 4 | 39.2 | 0.11216 | 0.10655 | 25.8
04/22 22:00:00 | 4 | 39.2 | 0.19773 | 0.18785 | 25.8 | 04/22 22:00:00 | 7 | 44.6 | 0 | 0 | 20.4 | 04/22 22:00:00 | 3 | 37.4 | 0.19632 | 0.1865 | 27.6 | 04/22 22:00:00 | 3 | 37.4 | 0.14063 | 0.13359 | 27.6
04/22 23:00:00 | 4 | 39.2 | 0.21614 | 0.20533 | 25.8 | 04/22 23:00:00 | 6 | 42.8 | 0.012387 | 0.011767 | 22.2 | 04/22 23:00:00 | 2 | 35.6 | 0.21455 | 0.20382 | 29.4 | 04/22 23:00:00 | 3 | 37.4 | 0.15066 | 0.14313 | 27.6
04/22 24:00:00 | 4 | 39.2 | 0.28111 | 0.26705 | 25.8 | 04/22 24:00:00 | 4 | 39.2 | 0.086092 | 0.081788 | 25.8 | 04/22 24:00:00 | 2 | 35.6 | 0.27918 | 0.26522 | 29.4 | 04/22 24:00:00 | 3 | 37.4 | 0.16808 | 0.15968 | 27.6
04/23 01:00:00 | 4 | 39.2 | 0.2625 | 0.24938 | 25.8 | 04/23 01:00:00 | 4 | 39.2 | 0.11185 | 0.10625 | 25.8 | 04/23 01:00:00 | 2.5 | 36.5 | 0.26055 | 0.24752 | 28.5 | 04/23 01:00:00 | 2.7 | 36.86 | 0.18678 | 0.17744 | 28.14
04/23 02:00:00 | 3.8 | 38.84 | 0.28614 | 0.27184 | 26.16 | 04/23 02:00:00 | 4.3 | 39.74 | 0.1539 | 0.14621 | 25.26 | 04/23 02:00:00 | 2 | 35.6 | 0.28394 | 0.26975 | 29.4 | 04/23 02:00:00 | 2 | 35.6 | 0.21545 | 0.20468 | 29.4
04/23 03:00:00 | 4 | 39.2 | 0.31224 | 0.29663 | 25.8 | 04/23 03:00:00 | 3 | 37.4 | 0.19021 | 0.1807 | 27.6 | 04/23 03:00:00 | 2 | 35.6 | 0.30987 | 0.29438 | 29.4 | 04/23 03:00:00 | 2 | 35.6 | 0.21558 | 0.2048 | 29.4
04/23 04:00:00 | 4 | 39.2 | 0.28878 | 0.27434 | 25.8 | 04/23 04:00:00 | 2 | 35.6 | 0.21816 | 0.20725 | 29.4 | 04/23 04:00:00 | 2 | 35.6 | 0.28658 | 0.27225 | 29.4 | 04/23 04:00:00 | 2 | 35.6 | 0.25347 | 0.24079 | 29.4
04/23 05:00:00 | 4 | 39.2 | 0.3214 | 0.30533 | 25.8 | 04/23 05:00:00 | 2 | 35.6 | 0.22881 | 0.21737 | 29.4 | 04/23 05:00:00 | 1 | 33.8 | 0.31912 | 0.30316 | 31.2 | 04/23 05:00:00 | 0 | 32 | 0.2451 | 0.23284 | 33
04/23 06:00:00 | 4 | 39.2 | 0.34653 | 0.3292 | 25.8 | 04/23 06:00:00 | 1 | 33.8 | 0.16289 | 0.15475 | 31.2 | 04/23 06:00:00 | 1 | 33.8 | 0.34423 | 0.32702 | 31.2 | 04/23 06:00:00 | 0 | 32 | 0.23963 | 0.22765 | 33
04/23 07:00:00 | 4 | 39.2 | 0.29328 | 0.27862 | 25.8 | 04/23 07:00:00 | 2 | 35.6 | 0.091064 | 0.086511 | 29.4 | 04/23 07:00:00 | 1.7 | 35.06 | 0.29196 | 0.27736 | 29.94 | 04/23 07:00:00 | 0.1 | 32.18 | 0.16718 | 0.15882 | 32.82
04/23 08:00:00 | 4 | 39.2 | 0.24551 | 0.23324 | 25.8 | 04/23 08:00:00 | 5.6 | 42.08 | 0.0098698 | 0.0093763 | 22.92 | 04/23 08:00:00 | 1 | 33.8 | 0.24403 | 0.23182 | 31.2 | 04/23 08:00:00 | 0 | 32 | 0.15223 | 0.14462 | 33
04/23 09:00:00 | 5 | 41 | 0.20398 | 0.19379 | 24 | 04/23 09:00:00 | 8 | 46.4 | 0 | 0 | 18.6 | 04/23 09:00:00 | 1 | 33.8 | 0.20277 | 0.19263 | 31.2 | 04/23 09:00:00 | 0 | 32 | 0.15278 | 0.14514 | 33
04/23 10:00:00 | 6 | 42.8 | 0.16069 | 0.15266 | 22.2 | 04/23 10:00:00 | 10 | 50 | 0 | 0 | 15 | 04/23 10:00:00 | 1 | 33.8 | 0.16028 | 0.15227 | 31.2 | 04/23 10:00:00 | 1 | 33.8 | 0.12392 | 0.11773 | 31.2
04/23 11:00:00 | 7 | 44.6 | 0.10436 | 0.099145 | 20.4 | 04/23 11:00:00 | 12 | 53.6 | 0 | 0 | 11.4 | 04/23 11:00:00 | 1 | 33.8 | 0.10374 | 0.098556 | 31.2 | 04/23 11:00:00 | 1 | 33.8 | 0.11573 | 0.10994 | 31.2
04/23 12:00:00 | 9 | 48.2 | 0.054893 | 0.052148 | 16.8 | 04/23 12:00:00 | 13 | 55.4 | 0 | 0 | 9.6 | 04/23 12:00:00 | 1 | 33.8 | 0.054543 | 0.051816 | 31.2 | 04/23 12:00:00 | 2 | 35.6 | 0.096565 | 0.091736 | 29.4
04/23 13:00:00 | 10 | 50 | 0.047609 | 0.045229 | 15 | 04/23 13:00:00 | 13 | 55.4 | 0 | 0 | 9.6 | 04/23 13:00:00 | 1.8 | 35.24 | 0.047319 | 0.044953 | 29.76 | 04/23 13:00:00 | 4.1 | 39.38 | 0.082895 | 0.07875 | 25.62
04/23 14:00:00 | 10 | 50 | 0.013191 | 0.012531 | 15 | 04/23 14:00:00 | 14.4 | 57.92 | 0 | 0 | 7.08 | 04/23 14:00:00 | 2 | 35.6 | 0.013347 | 0.01268 | 29.4 | 04/23 14:00:00 | 6 | 42.8 | 0.066039 | 0.062737 | 22.2
04/23 15:00:00 | 11 | 51.8 | 0 | 0 | 13.2 | 04/23 15:00:00 | 16 | 60.8 | 0 | 0 | 4.2 | 04/23 15:00:00 | 3 | 37.4 | 0 | 0 | 27.6 | 04/23 15:00:00 | 9 | 48.2 | 0.047169 | 0.044811 | 16.8
04/23 16:00:00 | 11 | 51.8 | 0 | 0 | 13.2 | 04/23 16:00:00 | 16 | 60.8 | 0 | 0 | 4.2 | 04/23 16:00:00 | 4 | 39.2 | 0 | 0 | 25.8 | 04/23 16:00:00 | 10 | 50 | 0.044439 | 0.042217 | 15
04/23 17:00:00 | 12 | 53.6 | 0 | 0 | 11.4 | 04/23 17:00:00 | 16 | 60.8 | 0 | 0 | 4.2 | 04/23 17:00:00 | 4 | 39.2 | 0 | 0 | 25.8 | 04/23 17:00:00 | 11 | 51.8 | 0.039681 | 0.037697 | 13.2
04/23 18:00:00 | 11 | 51.8 | 0 | 0 | 13.2 | 04/23 18:00:00 | 16 | 60.8 | 0 | 0 | 4.2 | 04/23 18:00:00 | 4 | 39.2 | 0 | 0 | 25.8 | 04/23 18:00:00 | 11 | 51.8 | 0.021343 | 0.020276 | 13.2
04/23 19:00:00 | 10 | 50 | 0.0045416 | 0.0043145 | 15 | 04/23 19:00:00 | 15 | 59 | 0 | 0 | 6 | 04/23 19:00:00 | 3.9 | 39.02 | 0.0045186 | 0.0042926 | 25.98 | 04/23 19:00:00 | 9.6 | 49.28 | 0.034967 | 0.033219 | 15.72
04/23 20:00:00 | 8.4 | 47.12 | 0.051716 | 0.04913 | 17.88 | 04/23 20:00:00 | 10.4 | 50.72 | 0 | 0 | 14.28 | 04/23 20:00:00 | 4 | 39.2 | 0.0514 | 0.04883 | 25.8 | 04/23 20:00:00 | 7 | 44.6 | 0.065848 | 0.062555 | 20.4
04/23 21:00:00 | 7 | 44.6 | 0.063574 | 0.060395 | 20.4 | 04/23 21:00:00 | 9 | 48.2 | 0 | 0 | 16.8 | 04/23 21:00:00 | 2 | 35.6 | 0.063077 | 0.059923 | 29.4 | 04/23 21:00:00 | 5 | 41 | 0.10318 | 0.098025 | 24
04/23 22:00:00 | 7 | 44.6 | 0.090735 | 0.086198 | 20.4 | 04/23 22:00:00 | 8 | 46.4 | 0 | 0 | 18.6 | 04/23 22:00:00 | 1 | 33.8 | 0.090136 | 0.08563 | 31.2 | 04/23 22:00:00 | 4 | 39.2 | 0.12109 | 0.11503 | 25.8
04/23 23:00:00 | 7 | 44.6 | 0.10778 | 0.10239 | 20.4 | 04/23 23:00:00 | 5 | 41 | 0.0052782 | 0.0050143 | 24 | 04/23 23:00:00 | -2 | 28.4 | 0.10684 | 0.10149 | 36.6 | 04/23 23:00:00 | 2 | 35.6 | 0.14818 | 0.14077 | 29.4
04/23 24:00:00 | 6 | 42.8 | 0.16511 | 0.15686 | 22.2 | 04/23 24:00:00 | 5 | 41 | 0.058328 | 0.055411 | 24 | 04/23 24:00:00 | -2 | 28.4 | 0.16391 | 0.15571 | 36.6 | 04/23 24:00:00 | 0 | 32 | 0.18534 | 0.17607 | 33
04/24 01:00:00 | 6 | 42.8 | 0.15934 | 0.15137 | 22.2 | 04/24 01:00:00 | 7 | 44.6 | 0.086374 | 0.082055 | 20.4 | 04/24 01:00:00 | -2 | 28.4 | 0.15795 | 0.15005 | 36.6 | 04/24 01:00:00 | -2.3 | 27.86 | 0.22689 | 0.21555 | 37.14
04/24 02:00:00 | 6.2 | 43.16 | 0.1787 | 0.16977 | 21.84 | 04/24 02:00:00 | 6.4 | 43.52 | 0.11789 | 0.112 | 21.48 | 04/24 02:00:00 | -2 | 28.4 | 0.17715 | 0.16829 | 36.6 | 04/24 02:00:00 | -3 | 26.6 | 0.25227 | 0.23966 | 38.4
04/24 03:00:00 | 6 | 42.8 | 0.1826 | 0.17347 | 22.2 | 04/24 03:00:00 | 6 | 42.8 | 0.15022 | 0.14271 | 22.2 | 04/24 03:00:00 | -2 | 28.4 | 0.18108 | 0.17202 | 36.6 | 04/24 03:00:00 | -3 | 26.6 | 0.26364 | 0.25045 | 38.4
04/24 04:00:00 | 5 | 41 | 0.20129 | 0.19123 | 24 | 04/24 04:00:00 | 6 | 42.8 | 0.17178 | 0.16319 | 22.2 | 04/24 04:00:00 | -2 | 28.4 | 0.19979 | 0.1898 | 36.6 | 04/24 04:00:00 | -3 | 26.6 | 0.27673 | 0.26289 | 38.4
04/24 05:00:00 | 5 | 41 | 0.20351 | 0.19333 | 24 | 04/24 05:00:00 | 5 | 41 | 0.17846 | 0.16954 | 24 | 04/24 05:00:00 | -2 | 28.4 | 0.20189 | 0.19179 | 36.6 | 04/24 05:00:00 | -4 | 24.8 | 0.2905 | 0.27598 | 40.2
04/24 06:00:00 | 5 | 41 | 0.19156 | 0.18198 | 24 | 04/24 06:00:00 | 6 | 42.8 | 0.13654 | 0.12972 | 22.2 | 04/24 06:00:00 | -1 | 30.2 | 0.19007 | 0.18056 | 34.8 | 04/24 06:00:00 | -4 | 24.8 | 0.29092 | 0.27638 | 40.2
04/24 07:00:00 | 5 | 41 | 0.095979 | 0.09118 | 24 | 04/24 07:00:00 | 6 | 42.8 | 0.10127 | 0.096203 | 22.2 | 04/24 07:00:00 | 1.1 | 33.98 | 0.095392 | 0.090622 | 31.02 | 04/24 07:00:00 | -0.9 | 30.38 | 0.15546 | 0.14769 | 34.62
04/24 08:00:00 | 6.8 | 44.24 | 0.023931 | 0.022735 | 20.76 | 04/24 08:00:00 | 7.8 | 46.04 | 0.063197 | 0.060037 | 18.96 | 04/24 08:00:00 | 3 | 37.4 | 0.024091 | 0.022886 | 27.6 | 04/24 08:00:00 | 3 | 37.4 | 0.066779 | 0.06344 | 27.6
04/24 09:00:00 | 9 | 48.2 | 0 | 0 | 16.8 | 04/24 09:00:00 | 9 | 48.2 | 0.0607 | 0.057665 | 16.8 | 04/24 09:00:00 | 4 | 39.2 | 0 | 0 | 25.8 | 04/24 09:00:00 | 6 | 42.8 | 0.0038218 | 0.0036307 | 22.2
04/24 10:00:00 | 11 | 51.8 | 0 | 0 | 13.2 | 04/24 10:00:00 | 10 | 50 | 0.041204 | 0.039144 | 15 | 04/24 10:00:00 | 6 | 42.8 | 0 | 0 | 22.2 | 04/24 10:00:00 | 11 | 51.8 | 0 | 0 | 13.2
04/24 11:00:00 | 13 | 55.4 | 0 | 0 | 9.6 | 04/24 11:00:00 | 12 | 53.6 | 0.011284 | 0.010719 | 11.4 | 04/24 11:00:00 | 7 | 44.6 | 0 | 0 | 20.4 | 04/24 11:00:00 | 14 | 57.2 | 0 | 0 | 7.8
04/24 12:00:00 | 15 | 59 | 0 | 0 | 6 | 04/24 12:00:00 | 14 | 57.2 | 0 | 0 | 7.8 | 04/24 12:00:00 | 8 | 46.4 | 0 | 0 | 18.6 | 04/24 12:00:00 | 16 | 60.8 | 0 | 0 | 4.2
04/24 13:00:00 | 17 | 62.6 | 0 | 0 | 2.4 | 04/24 13:00:00 | 17 | 62.6 | 0 | 0 | 2.4 | 04/24 13:00:00 | 10.5 | 50.9 | 0 | 0 | 14.1 | 04/24 13:00:00 | 14.4 | 57.92 | 0 | 0 | 7.08
04/24 14:00:00 | 17.8 | 64.04 | 0 | 0 | 0.96 | 04/24 14:00:00 | 17.8 | 64.04 | 0 | 0 | 0.96 | 04/24 14:00:00 | 12 | 53.6 | 0 | 0 | 11.4 | 04/24 14:00:00 | 15 | 59 | 0 | 0 | 6
04/24 15:00:00 | 19 | 66.2 | 0 | 0 | 0 | 04/24 15:00:00 | 18 | 64.4 | 0 | 0 | 0.6 | 04/24 15:00:00 | 13 | 55.4 | 0 | 0 | 9.6 | 04/24 15:00:00 | 15 | 59 | 0 | 0 | 6
04/24 16:00:00 | 18 | 64.4 | 0 | 0 | 0.6 | 04/24 16:00:00 | 14 | 57.2 | 0.023257 | 0.022094 | 7.8 | 04/24 16:00:00 | 13 | 55.4 | 0 | 0 | 9.6 | 04/24 16:00:00 | 11 | 51.8 | 0 | 0 | 13.2
04/24 17:00:00 | 18 | 64.4 | 0 | 0 | 0.6 | 04/24 17:00:00 | 13 | 55.4 | 0.013734 | 0.013047 | 9.6 | 04/24 17:00:00 | 12 | 53.6 | 0 | 0 | 11.4 | 04/24 17:00:00 | 10 | 50 | 0 | 0 | 15
04/24 18:00:00 | 17 | 62.6 | 0 | 0 | 2.4 | 04/24 18:00:00 | 13 | 55.4 | 0.017522 | 0.016646 | 9.6 | 04/24 18:00:00 | 11 | 51.8 | 0 | 0 | 13.2 | 04/24 18:00:00 | 11 | 51.8 | 0 | 0 | 13.2
04/24 19:00:00 | 16 | 60.8 | 0 | 0 | 4.2 | 04/24 19:00:00 | 13 | 55.4 | 0.0023215 | 0.0022054 | 9.6 | 04/24 19:00:00 | 7.9 | 46.22 | 0 | 0 | 18.78 | 04/24 19:00:00 | 12.4 | 54.32 | 0 | 0 | 10.68
04/24 20:00:00 | 15 | 59 | 0 | 0 | 6 | 04/24 20:00:00 | 13 | 55.4 | 0.011903 | 0.011308 | 9.6 | 04/24 20:00:00 | 5 | 41 | 0 | 0 | 24 | 04/24 20:00:00 | 11 | 51.8 | 0 | 0 | 13.2
04/24 21:00:00 | 14 | 57.2 | 0 | 0 | 7.8 | 04/24 21:00:00 | 13 | 55.4 | 0.02213 | 0.021024 | 9.6 | 04/24 21:00:00 | 4 | 39.2 | 0 | 0 | 25.8 | 04/24 21:00:00 | 7 | 44.6 | 0.0066995 | 0.0063645 | 20.4
04/24 22:00:00 | 14 | 57.2 | 0 | 0 | 7.8 | 04/24 22:00:00 | 13 | 55.4 | 0.032679 | 0.031045 | 9.6 | 04/24 22:00:00 | 6 | 42.8 | 0 | 0 | 22.2 | 04/24 22:00:00 | 5 | 41 | 0.043798 | 0.041609 | 24
04/24 23:00:00 | 14 | 57.2 | 0 | 0 | 7.8 | 04/24 23:00:00 | 5 | 41 | 0.12717 | 0.12081 | 24 | 04/24 23:00:00 | 5 | 41 | 0 | 0 | 24 | 04/24 23:00:00 | 3 | 37.4 | 0.074083 | 0.070379 | 27.6
04/24 24:00:00 | 13 | 55.4 | 0 | 0 | 9.6 | 04/24 24:00:00 | 3 | 37.4 | 0.21224 | 0.20162 | 27.6 | 04/24 24:00:00 | 5 | 41 | 0 | 0 | 24 | 04/24 24:00:00 | 3 | 37.4 | 0.11255 | 0.10692 | 27.6
04/25 01:00:00 | 11 | 51.8 | 0 | 0 | 13.2 | 04/25 01:00:00 | 3 | 37.4 | 0.24589 | 0.2336 | 27.6 | 04/25 01:00:00 | 4.7 | 40.46 | 0 | 0 | 24.54 | 04/25 01:00:00 | 1.7 | 35.06 | 0.15181 | 0.14422 | 29.94
04/25 02:00:00 | 10.7 | 51.26 | 0.0085196 | 0.0080936 | 13.74 | 04/25 02:00:00 | 2.4 | 36.32 | 0.27521 | 0.26145 | 28.68 | 04/25 02:00:00 | 4 | 39.2 | 0.0084248 | 0.0080035 | 25.8 | 04/25 02:00:00 | 2 | 35.6 | 0.17252 | 0.16389 | 29.4
04/25 03:00:00 | 11 | 51.8 | 0.030044 | 0.028542 | 13.2 | 04/25 03:00:00 | 2 | 35.6 | 0.26211 | 0.24901 | 29.4 | 04/25 03:00:00 | 4 | 39.2 | 0.030035 | 0.028533 | 25.8 | 04/25 03:00:00 | 2 | 35.6 | 0.19605 | 0.18625 | 29.4
04/25 04:00:00 | 13 | 55.4 | 0.033621 | 0.03194 | 9.6 | 04/25 04:00:00 | 2 | 35.6 | 0.28075 | 0.26671 | 29.4 | 04/25 04:00:00 | 4 | 39.2 | 0.033409 | 0.031739 | 25.8 | 04/25 04:00:00 | 2 | 35.6 | 0.20807 | 0.19766 | 29.4
04/25 05:00:00 | 14 | 57.2 | 0.042976 | 0.040827 | 7.8 | 04/25 05:00:00 | 2 | 35.6 | 0.27479 | 0.26105 | 29.4 | 04/25 05:00:00 | 4 | 39.2 | 0.042546 | 0.040418 | 25.8 | 04/25 05:00:00 | 2 | 35.6 | 0.20716 | 0.19681 | 29.4
04/25 06:00:00 | 17 | 62.6 | 0.02852 | 0.027094 | 2.4 | 04/25 06:00:00 | 1 | 33.8 | 0.23815 | 0.22625 | 31.2 | 04/25 06:00:00 | 5 | 41 | 0.028243 | 0.026831 | 24 | 04/25 06:00:00 | 1 | 33.8 | 0.21547 | 0.2047 | 31.2
04/25 07:00:00 | 17 | 62.6 | 0 | 0 | 2.4 | 04/25 07:00:00 | 1 | 33.8 | 0.17716 | 0.1683 | 31.2 | 04/25 07:00:00 | 4.7 | 40.46 | 0 | 0 | 24.54 | 04/25 07:00:00 | 2.5 | 36.5 | 0.10408 | 0.098881 | 28.5
04/25 08:00:00 | 18 | 64.4 | 0 | 0 | 0.6 | 04/25 08:00:00 | 2.7 | 36.86 | 0.14941 | 0.14194 | 28.14 | 04/25 08:00:00 | 6 | 42.8 | 0 | 0 | 22.2 | 04/25 08:00:00 | 8 | 46.4 | 0.0067401 | 0.0064031 | 18.6
04/25 09:00:00 | 20 | 68 | 0 | 0 | 0 | 04/25 09:00:00 | 4 | 39.2 | 0.1055 | 0.10022 | 25.8 | 04/25 09:00:00 | 7 | 44.6 | 0 | 0 | 20.4 | 04/25 09:00:00 | 12 | 53.6 | 0 | 0 | 11.4
04/25 10:00:00 | 22 | 71.6 | 0 | 0 | 0 | 04/25 10:00:00 | 5 | 41 | 0.059342 | 0.056375 | 24 | 04/25 10:00:00 | 8 | 46.4 | 0 | 0 | 18.6 | 04/25 10:00:00 | 14 | 57.2 | 0 | 0 | 7.8
04/25 11:00:00 | 24 | 75.2 | 0 | 0 | 0 | 04/25 11:00:00 | 7 | 44.6 | 0.040778 | 0.038739 | 20.4 | 04/25 11:00:00 | 8 | 46.4 | 0 | 0 | 18.6 | 04/25 11:00:00 | 15 | 59 | 0 | 0 | 6
04/25 12:00:00 | 25 | 77 | 0 | 0 | 0 | 04/25 12:00:00 | 8 | 46.4 | 0.038706 | 0.03677 | 18.6 | 04/25 12:00:00 | 9 | 48.2 | 0 | 0 | 16.8 | 04/25 12:00:00 | 16 | 60.8 | 0 | 0 | 4.2
04/25 13:00:00 | 26 | 78.8 | 0 | 0 | 0 | 04/25 13:00:00 | 8 | 46.4 | 0.025131 | 0.023875 | 18.6 | 04/25 13:00:00 | 8 | 46.4 | 0 | 0 | 18.6 | 04/25 13:00:00 | 16.1 | 60.98 | 0 | 0 | 4.02
04/25 14:00:00 | 26.3 | 79.34 | 0 | 0 | 0 | 04/25 14:00:00 | 9.1 | 48.38 | 0.012142 | 0.011535 | 16.62 | 04/25 14:00:00 | 9 | 48.2 | 0 | 0 | 16.8 | 04/25 14:00:00 | 15 | 59 | 0 | 0 | 6
04/25 15:00:00 | 27 | 80.6 | 0 | 0 | 0 | 04/25 15:00:00 | 10 | 50 | 0 | 0 | 15 | 04/25 15:00:00 | 11 | 51.8 | 0 | 0 | 13.2 | 04/25 15:00:00 | 14 | 57.2 | 0 | 0 | 7.8
04/25 16:00:00 | 27 | 80.6 | 0 | 0 | 0 | 04/25 16:00:00 | 11 | 51.8 | 0 | 0 | 13.2 | 04/25 16:00:00 | 11 | 51.8 | 0 | 0 | 13.2 | 04/25 16:00:00 | 14 | 57.2 | 0 | 0 | 7.8
04/25 17:00:00 | 26 | 78.8 | 0 | 0 | 0 | 04/25 17:00:00 | 12 | 53.6 | 0 | 0 | 11.4 | 04/25 17:00:00 | 10 | 50 | 0 | 0 | 15 | 04/25 17:00:00 | 14 | 57.2 | 0 | 0 | 7.8
04/25 18:00:00 | 17 | 62.6 | 0 | 0 | 2.4 | 04/25 18:00:00 | 11 | 51.8 | 0.025349 | 0.024082 | 13.2 | 04/25 18:00:00 | 9 | 48.2 | 0 | 0 | 16.8 | 04/25 18:00:00 | 13 | 55.4 | 0 | 0 | 9.6
04/25 19:00:00 | 17 | 62.6 | 0 | 0 | 2.4 | 04/25 19:00:00 | 10 | 50 | 0.057495 | 0.05462 | 15 | 04/25 19:00:00 | 7.3 | 45.14 | 0 | 0 | 19.86 | 04/25 19:00:00 | 11 | 51.8 | 0 | 0 | 13.2
04/25 20:00:00 | 17.7 | 63.86 | 0 | 0 | 1.14 | 04/25 20:00:00 | 8.9 | 48.02 | 0.086191 | 0.081881 | 16.98 | 04/25 20:00:00 | 6 | 42.8 | 0 | 0 | 22.2 | 04/25 20:00:00 | 9 | 48.2 | 0 | 0 | 16.8
04/25 21:00:00 | 18 | 64.4 | 0 | 0 | 0.6 | 04/25 21:00:00 | 7 | 44.6 | 0.11635 | 0.11054 | 20.4 | 04/25 21:00:00 | 6 | 42.8 | 0 | 0 | 22.2 | 04/25 21:00:00 | 6 | 42.8 | 0 | 0 | 22.2
04/25 22:00:00 | 18 | 64.4 | 0 | 0 | 0.6 | 04/25 22:00:00 | 5 | 41 | 0.13188 | 0.12529 | 24 | 04/25 22:00:00 | 5 | 41 | 0 | 0 | 24 | 04/25 22:00:00 | 5 | 41 | 0 | 0 | 24
04/25 23:00:00 | 17 | 62.6 | 0 | 0 | 2.4 | 04/25 23:00:00 | 6 | 42.8 | 0.14364 | 0.13645 | 22.2 | 04/25 23:00:00 | 5 | 41 | 0 | 0 | 24 | 04/25 23:00:00 | 3 | 37.4 | 0.031415 | 0.029844 | 27.6
04/25 24:00:00 | 17 | 62.6 | 0 | 0 | 2.4 | 04/25 24:00:00 | 6 | 42.8 | 0.14981 | 0.14232 | 22.2 | 04/25 24:00:00 | 5 | 41 | 0 | 0 | 24 | 04/25 24:00:00 | 4 | 39.2 | 0.068904 | 0.065459 | 25.8
04/26 01:00:00 | 17 | 62.6 | 0 | 0 | 2.4 | 04/26 01:00:00 | 6 | 42.8 | 0.16929 | 0.16082 | 22.2 | 04/26 01:00:00 | 4.3 | 39.74 | 0 | 0 | 25.26 | 04/26 01:00:00 | 4.4 | 39.92 | 0.084288 | 0.080073 | 25.08
04/26 02:00:00 | 16.2 | 61.16 | 0 | 0 | 3.84 | 04/26 02:00:00 | 5.5 | 41.9 | 0.21168 | 0.20109 | 23.1 | 04/26 02:00:00 | 4 | 39.2 | 0 | 0 | 25.8 | 04/26 02:00:00 | 5 | 41 | 0.13312 | 0.12646 | 24
04/26 03:00:00 | 12 | 53.6 | 0.028761 | 0.027323 | 11.4 | 04/26 03:00:00 | 5 | 41 | 0.21226 | 0.20164 | 24 | 04/26 03:00:00 | 4 | 39.2 | 0.028715 | 0.027279 | 25.8 | 04/26 03:00:00 | 5 | 41 | 0.15986 | 0.15187 | 24
04/26 04:00:00 | 11 | 51.8 | 0.048346 | 0.045928 | 13.2 | 04/26 04:00:00 | 4 | 39.2 | 0.21995 | 0.20895 | 25.8 | 04/26 04:00:00 | 2 | 35.6 | 0.048138 | 0.045731 | 29.4 | 04/26 04:00:00 | 4 | 39.2 | 0.18358 | 0.1744 | 25.8
04/26 05:00:00 | 10 | 50 | 0.11726 | 0.1114 | 15 | 04/26 05:00:00 | 4 | 39.2 | 0.22075 | 0.20971 | 25.8 | 04/26 05:00:00 | 2 | 35.6 | 0.11668 | 0.11084 | 29.4 | 04/26 05:00:00 | 4 | 39.2 | 0.19723 | 0.18737 | 25.8
04/26 06:00:00 | 9 | 48.2 | 0.092724 | 0.088088 | 16.8 | 04/26 06:00:00 | 3 | 37.4 | 0.17599 | 0.16719 | 27.6 | 04/26 06:00:00 | 2 | 35.6 | 0.092048 | 0.087445 | 29.4 | 04/26 06:00:00 | 4 | 39.2 | 0.20262 | 0.19248 | 25.8
04/26 07:00:00 | 9 | 48.2 | 0.1043 | 0.099089 | 16.8 | 04/26 07:00:00 | 4 | 39.2 | 0.12943 | 0.12296 | 25.8 | 04/26 07:00:00 | 3.9 | 39.02 | 0.10361 | 0.098425 | 25.98 | 04/26 07:00:00 | 3.8 | 38.84 | 0.054435 | 0.051713 | 26.16
04/26 08:00:00 | 9.7 | 49.46 | 0.069984 | 0.066485 | 15.54 | 04/26 08:00:00 | 3.8 | 38.84 | 0.11033 | 0.10482 | 26.16 | 04/26 08:00:00 | 7 | 44.6 | 0.069447 | 0.065974 | 20.4 | 04/26 08:00:00 | 4 | 39.2 | 0.082827 | 0.078685 | 25.8
04/26 09:00:00 | 10 | 50 | 0.075718 | 0.071932 | 15 | 04/26 09:00:00 | 4 | 39.2 | 0.094028 | 0.089327 | 25.8 | 04/26 09:00:00 | 8 | 46.4 | 0.0751 | 0.071345 | 18.6 | 04/26 09:00:00 | 5 | 41 | 0.091222 | 0.086661 | 24
04/26 10:00:00 | 10 | 50 | 0.075897 | 0.072102 | 15 | 04/26 10:00:00 | 4 | 39.2 | 0.089963 | 0.085464 | 25.8 | 04/26 10:00:00 | 10 | 50 | 0.07526 | 0.071497 | 15 | 04/26 10:00:00 | 6 | 42.8 | 0.073738 | 0.070051 | 22.2
04/26 11:00:00 | 8 | 46.4 | 0.099286 | 0.094322 | 18.6 | 04/26 11:00:00 | 6 | 42.8 | 0.056116 | 0.053311 | 22.2 | 04/26 11:00:00 | 11 | 51.8 | 0.098465 | 0.093542 | 13.2 | 04/26 11:00:00 | 7 | 44.6 | 0.048465 | 0.046041 | 20.4
04/26 12:00:00 | 8 | 46.4 | 0.079307 | 0.075342 | 18.6 | 04/26 12:00:00 | 7 | 44.6 | 0.046032 | 0.04373 | 20.4 | 04/26 12:00:00 | 12 | 53.6 | 0.078683 | 0.074749 | 11.4 | 04/26 12:00:00 | 8 | 46.4 | 0.06448 | 0.061256 | 18.6
04/26 13:00:00 | 9 | 48.2 | 0.06326 | 0.060097 | 16.8 | 04/26 13:00:00 | 9 | 48.2 | 0.036118 | 0.034312 | 16.8 | 04/26 13:00:00 | 13.2 | 55.76 | 0.062784 | 0.059645 | 9.24 | 04/26 13:00:00 | 8.6 | 47.48 | 0.045481 | 0.043207 | 17.52
04/26 14:00:00 | 8.5 | 47.3 | 0.039381 | 0.037412 | 17.7 | 04/26 14:00:00 | 8.7 | 47.66 | 0.028804 | 0.027364 | 17.34 | 04/26 14:00:00 | 12 | 53.6 | 0.039158 | 0.0372 | 11.4 | 04/26 14:00:00 | 9 | 48.2 | 0.044637 | 0.042405 | 16.8
04/26 15:00:00 | 9 | 48.2 | 0.017538 | 0.016661 | 16.8 | 04/26 15:00:00 | 10 | 50 | 0.0089314 | 0.0084849 | 15 | 04/26 15:00:00 | 12 | 53.6 | 0.017623 | 0.016742 | 11.4 | 04/26 15:00:00 | 7 | 44.6 | 0.081282 | 0.077218 | 20.4
04/26 16:00:00 | 10 | 50 | 0 | 0 | 15 | 04/26 16:00:00 | 12 | 53.6 | 0.013862 | 0.013169 | 11.4 | 04/26 16:00:00 | 12 | 53.6 | 0 | 0 | 11.4 | 04/26 16:00:00 | 7 | 44.6 | 0.10551 | 0.10023 | 20.4
04/26 17:00:00 | 11 | 51.8 | 0 | 0 | 13.2 | 04/26 17:00:00 | 11 | 51.8 | 0.030066 | 0.028562 | 13.2 | 04/26 17:00:00 | 11 | 51.8 | 0 | 0 | 13.2 | 04/26 17:00:00 | 5 | 41 | 0.16105 | 0.153 | 24
04/26 18:00:00 | 12 | 53.6 | 0 | 0 | 11.4 | 04/26 18:00:00 | 12 | 53.6 | 0.013225 | 0.012564 | 11.4 | 04/26 18:00:00 | 10 | 50 | 0 | 0 | 15 | 04/26 18:00:00 | 3 | 37.4 | 0.17504 | 0.16629 | 27.6
04/26 19:00:00 | 11 | 51.8 | 0 | 0 | 13.2 | 04/26 19:00:00 | 11 | 51.8 | 0.051705 | 0.04912 | 13.2 | 04/26 19:00:00 | 8 | 46.4 | 0 | 0 | 18.6 | 04/26 19:00:00 | 2.5 | 36.5 | 0.17542 | 0.16664 | 28.5
04/26 20:00:00 | 10.5 | 50.9 | 0.0079114 | 0.0075158 | 14.1 | 04/26 20:00:00 | 9.4 | 48.92 | 0.076739 | 0.072902 | 16.08 | 04/26 20:00:00 | 7 | 44.6 | 0.0078667 | 0.0074734 | 20.4 | 04/26 20:00:00 | 4 | 39.2 | 0.16662 | 0.15829 | 25.8
04/26 21:00:00 | 10 | 50 | 0.025629 | 0.024347 | 15 | 04/26 21:00:00 | 7 | 44.6 | 0.10307 | 0.097921 | 20.4 | 04/26 21:00:00 | 6 | 42.8 | 0.025588 | 0.024309 | 22.2 | 04/26 21:00:00 | 4 | 39.2 | 0.19058 | 0.18105 | 25.8
04/26 22:00:00 | 10 | 50 | 0.04955 | 0.047073 | 15 | 04/26 22:00:00 | 6 | 42.8 | 0.12015 | 0.11415 | 22.2 | 04/26 22:00:00 | 5 | 41 | 0.048544 | 0.046116 | 24 | 04/26 22:00:00 | 3 | 37.4 | 0.25276 | 0.24012 | 27.6
04/26 23:00:00 | 9 | 48.2 | 0.079107 | 0.075152 | 16.8 | 04/26 23:00:00 | 6 | 42.8 | 0.13503 | 0.12828 | 22.2 | 04/26 23:00:00 | 5 | 41 | 0.078561 | 0.074633 | 24 | 04/26 23:00:00 | 2 | 35.6 | 0.273 | 0.25935 | 29.4
04/26 24:00:00 | 9 | 48.2 | 0.091992 | 0.087393 | 16.8 | 04/26 24:00:00 | 5 | 41 | 0.16319 | 0.15504 | 24 | 04/26 24:00:00 | 5 | 41 | 0.091078 | 0.086524 | 24 | 04/26 24:00:00 | 2 | 35.6 | 0.27777 | 0.26388 | 29.4
04/27 01:00:00 | 9 | 48.2 | 0.11722 | 0.11135 | 16.8 | 04/27 01:00:00 | 4 | 39.2 | 0.19076 | 0.18122 | 25.8 | 04/27 01:00:00 | 3.5 | 38.3 | 0.11608 | 0.11028 | 26.7 | 04/27 01:00:00 | 1.8 | 35.24 | 0.29193 | 0.27733 | 29.76
04/27 02:00:00 | 8.2 | 46.76 | 0.13025 | 0.12374 | 18.24 | 04/27 02:00:00 | 3.8 | 38.84 | 0.20622 | 0.19591 | 26.16 | 04/27 02:00:00 | 5 | 41 | 0.12898 | 0.12253 | 24 | 04/27 02:00:00 | 2 | 35.6 | 0.33015 | 0.31364 | 29.4
04/27 03:00:00 | 8 | 46.4 | 0.13812 | 0.13122 | 18.6 | 04/27 03:00:00 | 3 | 37.4 | 0.22146 | 0.21039 | 27.6 | 04/27 03:00:00 | 6 | 42.8 | 0.13679 | 0.12995 | 22.2 | 04/27 03:00:00 | 1 | 33.8 | 0.32327 | 0.3071 | 31.2
04/27 04:00:00 | 8 | 46.4 | 0.13833 | 0.13141 | 18.6 | 04/27 04:00:00 | 3 | 37.4 | 0.22766 | 0.21628 | 27.6 | 04/27 04:00:00 | 7 | 44.6 | 0.13699 | 0.13014 | 20.4 | 04/27 04:00:00 | 1 | 33.8 | 0.27595 | 0.26215 | 31.2
04/27 05:00:00 | 7 | 44.6 | 0.1459 | 0.1386 | 20.4 | 04/27 05:00:00 | 2 | 35.6 | 0.23947 | 0.22749 | 29.4 | 04/27 05:00:00 | 6 | 42.8 | 0.14455 | 0.13732 | 22.2 | 04/27 05:00:00 | -1 | 30.2 | 0.28818 | 0.27377 | 34.8
04/27 06:00:00 | 7 | 44.6 | 0.13611 | 0.1293 | 20.4 | 04/27 06:00:00 | 2 | 35.6 | 0.20669 | 0.19635 | 29.4 | 04/27 06:00:00 | 6 | 42.8 | 0.13486 | 0.12812 | 22.2 | 04/27 06:00:00 | -1 | 30.2 | 0.28757 | 0.27319 | 34.8
04/27 07:00:00 | 8 | 46.4 | 0.050814 | 0.048274 | 18.6 | 04/27 07:00:00 | 3 | 37.4 | 0.16138 | 0.15331 | 27.6 | 04/27 07:00:00 | 5.1 | 41.18 | 0.050533 | 0.048006 | 23.82 | 04/27 07:00:00 | -0.3 | 31.46 | 0.26907 | 0.25561 | 33.54
04/27 08:00:00 | 8.9 | 48.02 | 0 | 0 | 16.98 | 04/27 08:00:00 | 4.3 | 39.74 | 0.12802 | 0.12162 | 25.26 | 04/27 08:00:00 | 5 | 41 | 0 | 0 | 24 | 04/27 08:00:00 | 0 | 32 | 0.24355 | 0.23137 | 33
04/27 09:00:00 | 11 | 51.8 | 0 | 0 | 13.2 | 04/27 09:00:00 | 6 | 42.8 | 0.11416 | 0.10845 | 22.2 | 04/27 09:00:00 | 6 | 42.8 | 0 | 0 | 22.2 | 04/27 09:00:00 | 1 | 33.8 | 0.26634 | 0.25302 | 31.2
04/27 10:00:00 | 14 | 57.2 | 0 | 0 | 7.8 | 04/27 10:00:00 | 7 | 44.6 | 0.0842 | 0.07999 | 20.4 | 04/27 10:00:00 | 7 | 44.6 | 0 | 0 | 20.4 | 04/27 10:00:00 | 1 | 33.8 | 0.26958 | 0.2561 | 31.2
04/27 11:00:00 | 15 | 59 | 0 | 0 | 6 | 04/27 11:00:00 | 7 | 44.6 | 0.042586 | 0.040457 | 20.4 | 04/27 11:00:00 | 7 | 44.6 | 0 | 0 | 20.4 | 04/27 11:00:00 | 1 | 33.8 | 0.2226 | 0.21147 | 31.2
04/27 12:00:00 | 16 | 60.8 | 0 | 0 | 4.2 | 04/27 12:00:00 | 8 | 46.4 | 0.015893 | 0.015098 | 18.6 | 04/27 12:00:00 | 7 | 44.6 | 0 | 0 | 20.4 | 04/27 12:00:00 | 1 | 33.8 | 0.23022 | 0.21871 | 31.2
04/27 13:00:00 | 19 | 66.2 | 0 | 0 | 0 | 04/27 13:00:00 | 10 | 50 | 0.0054516 | 0.005179 | 15 | 04/27 13:00:00 | 7.9 | 46.22 | 0 | 0 | 18.78 | 04/27 13:00:00 | 1.9 | 35.42 | 0.20018 | 0.19017 | 29.58
04/27 14:00:00 | 19.4 | 66.92 | 0 | 0 | 0 | 04/27 14:00:00 | 10.2 | 50.36 | 0 | 0 | 14.64 | 04/27 14:00:00 | 9 | 48.2 | 0 | 0 | 16.8 | 04/27 14:00:00 | 3 | 37.4 | 0.21627 | 0.20546 | 27.6
04/27 15:00:00 | 27 | 80.6 | 0 | 0 | 0 | 04/27 15:00:00 | 11 | 51.8 | 0.0083916 | 0.007972 | 13.2 | 04/27 15:00:00 | 10 | 50 | 0 | 0 | 15 | 04/27 15:00:00 | 3 | 37.4 | 0.20981 | 0.19932 | 27.6
04/27 16:00:00 | 27 | 80.6 | 0 | 0 | 0 | 04/27 16:00:00 | 12 | 53.6 | 0 | 0 | 11.4 | 04/27 16:00:00 | 10 | 50 | 0 | 0 | 15 | 04/27 16:00:00 | 3 | 37.4 | 0.20401 | 0.19381 | 27.6
04/27 17:00:00 | 27 | 80.6 | 0 | 0 | 0 | 04/27 17:00:00 | 13 | 55.4 | 0 | 0 | 9.6 | 04/27 17:00:00 | 10 | 50 | 0 | 0 | 15 | 04/27 17:00:00 | 4 | 39.2 | 0.20847 | 0.19805 | 25.8
04/27 18:00:00 | 26 | 78.8 | 0 | 0 | 0 | 04/27 18:00:00 | 13 | 55.4 | 0 | 0 | 9.6 | 04/27 18:00:00 | 10 | 50 | 0 | 0 | 15 | 04/27 18:00:00 | 4 | 39.2 | 0.1934 | 0.18373 | 25.8
04/27 19:00:00 | 26 | 78.8 | 0 | 0 | 0 | 04/27 19:00:00 | 13 | 55.4 | 0 | 0 | 9.6 | 04/27 19:00:00 | 8.9 | 48.02 | 0 | 0 | 16.98 | 04/27 19:00:00 | 3.5 | 38.3 | 0.20743 | 0.19706 | 26.7
04/27 20:00:00 | 25.2 | 77.36 | 0 | 0 | 0 | 04/27 20:00:00 | 9.7 | 49.46 | 0.030154 | 0.028646 | 15.54 | 04/27 20:00:00 | 7 | 44.6 | 0 | 0 | 20.4 | 04/27 20:00:00 | 3 | 37.4 | 0.20183 | 0.19174 | 27.6
04/27 21:00:00 | 24 | 75.2 | 0 | 0 | 0 | 04/27 21:00:00 | 9 | 48.2 | 0.052089 | 0.049484 | 16.8 | 04/27 21:00:00 | 5 | 41 | 0 | 0 | 24 | 04/27 21:00:00 | 4 | 39.2 | 0.19608 | 0.18628 | 25.8
04/27 22:00:00 | 23 | 73.4 | 0 | 0 | 0 | 04/27 22:00:00 | 7 | 44.6 | 0.085571 | 0.081293 | 20.4 | 04/27 22:00:00 | 4 | 39.2 | 0 | 0 | 25.8 | 04/27 22:00:00 | 4 | 39.2 | 0.18999 | 0.18049 | 25.8
04/27 23:00:00 | 21 | 69.8 | 0 | 0 | 0 | 04/27 23:00:00 | 7 | 44.6 | 0.11435 | 0.10863 | 20.4 | 04/27 23:00:00 | 4 | 39.2 | 0 | 0 | 25.8 | 04/27 23:00:00 | 3 | 37.4 | 0.20603 | 0.19573 | 27.6
04/27 24:00:00 | 19 | 66.2 | 0 | 0 | 0 | 04/27 24:00:00 | 6 | 42.8 | 0.13376 | 0.12707 | 22.2 | 04/27 24:00:00 | 4 | 39.2 | 0 | 0 | 25.8 | 04/27 24:00:00 | 3 | 37.4 | 0.23181 | 0.22022 | 27.6
04/28 01:00:00 | 18 | 64.4 | 0 | 0 | 0.6 | 04/28 01:00:00 | 7 | 44.6 | 0.14978 | 0.14229 | 20.4 | 04/28 01:00:00 | 4.6 | 40.28 | 0 | 0 | 24.72 | 04/28 01:00:00 | 3.4 | 38.12 | 0.23748 | 0.22561 | 26.88
04/28 02:00:00 | 17 | 62.6 | 0 | 0 | 2.4 | 04/28 02:00:00 | 5.2 | 41.36 | 0.18078 | 0.17174 | 23.64 | 04/28 02:00:00 | 4 | 39.2 | 0 | 0 | 25.8 | 04/28 02:00:00 | 3 | 37.4 | 0.26424 | 0.25102 | 27.6
04/28 03:00:00 | 16 | 60.8 | 0 | 0 | 4.2 | 04/28 03:00:00 | 5 | 41 | 0.18824 | 0.17883 | 24 | 04/28 03:00:00 | 4 | 39.2 | 0 | 0 | 25.8 | 04/28 03:00:00 | 4 | 39.2 | 0.25105 | 0.2385 | 25.8
04/28 04:00:00 | 15 | 59 | 0 | 0 | 6 | 04/28 04:00:00 | 5 | 41 | 0.19777 | 0.18788 | 24 | 04/28 04:00:00 | 3 | 37.4 | 0 | 0 | 27.6 | 04/28 04:00:00 | 4 | 39.2 | 0.28056 | 0.26653 | 25.8
04/28 05:00:00 | 16 | 60.8 | 0 | 0 | 4.2 | 04/28 05:00:00 | 3 | 37.4 | 0.22637 | 0.21505 | 27.6 | 04/28 05:00:00 | 3 | 37.4 | 0 | 0 | 27.6 | 04/28 05:00:00 | 3 | 37.4 | 0.30008 | 0.28508 | 27.6
04/28 06:00:00 | 16 | 60.8 | 0 | 0 | 4.2 | 04/28 06:00:00 | 3 | 37.4 | 0.14912 | 0.14167 | 27.6 | 04/28 06:00:00 | 3 | 37.4 | 0 | 0 | 27.6 | 04/28 06:00:00 | 3 | 37.4 | 0.26371 | 0.25053 | 27.6
04/28 07:00:00 | 16 | 60.8 | 0 | 0 | 4.2 | 04/28 07:00:00 | 5 | 41 | 0.065221 | 0.06196 | 24 | 04/28 07:00:00 | 5.9 | 42.62 | 0 | 0 | 22.38 | 04/28 07:00:00 | 3.1 | 37.58 | 0.2161 | 0.20529 | 27.42
04/28 08:00:00 | 10.7 | 51.26 | 0.10567 | 0.10039 | 13.74 | 04/28 08:00:00 | 7.7 | 45.86 | 0 | 0 | 19.14 | 04/28 08:00:00 | 8 | 46.4 | 0.10557 | 0.10029 | 18.6 | 04/28 08:00:00 | 4 | 39.2 | 0.18988 | 0.18038 | 25.8
04/28 09:00:00 | 9 | 48.2 | 0.11672 | 0.11089 | 16.8 | 04/28 09:00:00 | 11 | 51.8 | 0 | 0 | 13.2 | 04/28 09:00:00 | 10 | 50 | 0.11621 | 0.1104 | 15 | 04/28 09:00:00 | 6 | 42.8 | 0.15962 | 0.15164 | 22.2
04/28 10:00:00 | 9 | 48.2 | 0.1496 | 0.14212 | 16.8 | 04/28 10:00:00 | 14 | 57.2 | 0 | 0 | 7.8 | 04/28 10:00:00 | 12 | 53.6 | 0.14877 | 0.14134 | 11.4 | 04/28 10:00:00 | 8 | 46.4 | 0.10659 | 0.10126 | 18.6
04/28 11:00:00 | 8 | 46.4 | 0.15993 | 0.15193 | 18.6 | 04/28 11:00:00 | 17 | 62.6 | 0 | 0 | 2.4 | 04/28 11:00:00 | 13 | 55.4 | 0.15915 | 0.15119 | 9.6 | 04/28 11:00:00 | 10 | 50 | 0.059809 | 0.056819 | 15
04/28 12:00:00 | 7 | 44.6 | 0.18724 | 0.17788 | 20.4 | 04/28 12:00:00 | 18 | 64.4 | 0 | 0 | 0.6 | 04/28 12:00:00 | 13 | 55.4 | 0.18642 | 0.1771 | 9.6 | 04/28 12:00:00 | 12 | 53.6 | 0.025376 | 0.024107 | 11.4
04/28 13:00:00 | 8 | 46.4 | 0.17212 | 0.16351 | 18.6 | 04/28 13:00:00 | 19 | 66.2 | 0 | 0 | 0 | 04/28 13:00:00 | 14.1 | 57.38 | 0.17136 | 0.16279 | 7.62 | 04/28 13:00:00 | 13.3 | 55.94 | 0.016009 | 0.015208 | 9.06
04/28 14:00:00 | 8.5 | 47.3 | 0.18578 | 0.17649 | 17.7 | 04/28 14:00:00 | 21.5 | 70.7 | 0 | 0 | 0 | 04/28 14:00:00 | 14 | 57.2 | 0.18528 | 0.17601 | 7.8 | 04/28 14:00:00 | 14 | 57.2 | 0.016164 | 0.015356 | 7.8
04/28 15:00:00 | 10 | 50 | 0.092991 | 0.088342 | 15 | 04/28 15:00:00 | 22 | 71.6 | 0 | 0 | 0 | 04/28 15:00:00 | 15 | 59 | 0.092544 | 0.087917 | 6 | 04/28 15:00:00 | 15 | 59 | 0.0079267 | 0.0075304 | 6
04/28 16:00:00 | 10 | 50 | 0.11643 | 0.11061 | 15 | 04/28 16:00:00 | 23 | 73.4 | 0 | 0 | 0 | 04/28 16:00:00 | 15 | 59 | 0.11602 | 0.11022 | 6 | 04/28 16:00:00 | 14 | 57.2 | 0.010758 | 0.01022 | 7.8
04/28 17:00:00 | 10 | 50 | 0.069226 | 0.065765 | 15 | 04/28 17:00:00 | 22 | 71.6 | 0 | 0 | 0 | 04/28 17:00:00 | 15 | 59 | 0.068823 | 0.065382 | 6 | 04/28 17:00:00 | 14 | 57.2 | 0.029424 | 0.027953 | 7.8
04/28 18:00:00 | 12 | 53.6 | 0.035508 | 0.033733 | 11.4 | 04/28 18:00:00 | 22 | 71.6 | 0 | 0 | 0 | 04/28 18:00:00 | 15 | 59 | 0.035589 | 0.03381 | 6 | 04/28 18:00:00 | 14 | 57.2 | 0.036479 | 0.034655 | 7.8
04/28 19:00:00 | 11 | 51.8 | 0.029931 | 0.028435 | 13.2 | 04/28 19:00:00 | 20 | 68 | 0 | 0 | 0 | 04/28 19:00:00 | 12.5 | 54.5 | 0.029872 | 0.028378 | 10.5 | 04/28 19:00:00 | 13 | 55.4 | 0.0044951 | 0.0042703 | 9.6
04/28 20:00:00 | 10 | 50 | 0.064867 | 0.061624 | 15 | 04/28 20:00:00 | 17.6 | 63.68 | 0 | 0 | 1.32 | 04/28 20:00:00 | 11 | 51.8 | 0.06457 | 0.061342 | 13.2 | 04/28 20:00:00 | 11 | 51.8 | 0.03429 | 0.032575 | 13.2
04/28 21:00:00 | 9 | 48.2 | 0.083117 | 0.078961 | 16.8 | 04/28 21:00:00 | 16 | 60.8 | 0 | 0 | 4.2 | 04/28 21:00:00 | 9 | 48.2 | 0.082547 | 0.078419 | 16.8 | 04/28 21:00:00 | 3 | 37.4 | 0.10104 | 0.095986 | 27.6
04/28 22:00:00 | 8 | 46.4 | 0.093732 | 0.089045 | 18.6 | 04/28 22:00:00 | 16 | 60.8 | 0 | 0 | 4.2 | 04/28 22:00:00 | 8 | 46.4 | 0.093002 | 0.088352 | 18.6 | 04/28 22:00:00 | 2 | 35.6 | 0.12271 | 0.11658 | 29.4
04/28 23:00:00 | 7 | 44.6 | 0.12577 | 0.11949 | 20.4 | 04/28 23:00:00 | 15 | 59 | 0 | 0 | 6 | 04/28 23:00:00 | 7 | 44.6 | 0.12476 | 0.11852 | 20.4 | 04/28 23:00:00 | 0 | 32 | 0.16832 | 0.15991 | 33
04/28 24:00:00 | 6 | 42.8 | 0.17091 | 0.16237 | 22.2 | 04/28 24:00:00 | 13 | 55.4 | 0 | 0 | 9.6 | 04/28 24:00:00 | 5 | 41 | 0.16963 | 0.16115 | 24 | 04/28 24:00:00 | -1 | 30.2 | 0.19512 | 0.18536 | 34.8
04/29 01:00:00 | 5 | 41 | 0.18092 | 0.17187 | 24 | 04/29 01:00:00 | 12 | 53.6 | 0 | 0 | 11.4 | 04/29 01:00:00 | 5.8 | 42.44 | 0.17941 | 0.17044 | 22.56 | 04/29 01:00:00 | -1.8 | 28.76 | 0.22958 | 0.2181 | 36.24
04/29 02:00:00 | 4.4 | 39.92 | 0.20818 | 0.19777 | 25.08 | 04/29 02:00:00 | 13.5 | 56.3 | 0 | 0 | 8.7 | 04/29 02:00:00 | 3 | 37.4 | 0.20679 | 0.19645 | 27.6 | 04/29 02:00:00 | -2 | 28.4 | 0.24791 | 0.23551 | 36.6
04/29 03:00:00 | 5 | 41 | 0.2146 | 0.20387 | 24 | 04/29 03:00:00 | 13 | 55.4 | 0.01348 | 0.012806 | 9.6 | 04/29 03:00:00 | 4 | 39.2 | 0.21297 | 0.20232 | 25.8 | 04/29 03:00:00 | -2 | 28.4 | 0.27191 | 0.25832 | 36.6
04/29 04:00:00 | 4 | 39.2 | 0.22589 | 0.21459 | 25.8 | 04/29 04:00:00 | 12 | 53.6 | 0.03694 | 0.035093 | 11.4 | 04/29 04:00:00 | 3 | 37.4 | 0.2242 | 0.21299 | 27.6 | 04/29 04:00:00 | -3 | 26.6 | 0.27439 | 0.26067 | 38.4
04/29 05:00:00 | 4 | 39.2 | 0.21745 | 0.20658 | 25.8 | 04/29 05:00:00 | 11 | 51.8 | 0.048876 | 0.046432 | 13.2 | 04/29 05:00:00 | 4 | 39.2 | 0.21591 | 0.20512 | 25.8 | 04/29 05:00:00 | -3 | 26.6 | 0.29437 | 0.27965 | 38.4
04/29 06:00:00 | 4 | 39.2 | 0.20802 | 0.19762 | 25.8 | 04/29 06:00:00 | 12 | 53.6 | 0.029827 | 0.028336 | 11.4 | 04/29 06:00:00 | 2 | 35.6 | 0.20656 | 0.19623 | 29.4 | 04/29 06:00:00 | -5 | 23 | 0.30867 | 0.29324 | 42
04/29 07:00:00 | 7 | 44.6 | 0.10925 | 0.10379 | 20.4 | 04/29 07:00:00 | 12 | 53.6 | 0.014739 | 0.014002 | 11.4 | 04/29 07:00:00 | 6.3 | 43.34 | 0.10852 | 0.1031 | 21.66 | 04/29 07:00:00 | -0.3 | 31.46 | 0.14655 | 0.13923 | 33.54
04/29 08:00:00 | 7.5 | 45.5 | 0.050238 | 0.047726 | 19.5 | 04/29 08:00:00 | 13.8 | 56.84 | 0 | 0 | 8.16 | 04/29 08:00:00 | 10 | 50 | 0.049956 | 0.047458 | 15 | 04/29 08:00:00 | 3 | 37.4 | 0.063254 | 0.060091 | 27.6
04/29 09:00:00 | 9 | 48.2 | 0 | 0 | 16.8 | 04/29 09:00:00 | 15 | 59 | 0 | 0 | 6 | 04/29 09:00:00 | 13 | 55.4 | 0 | 0 | 9.6 | 04/29 09:00:00 | 7 | 44.6 | 0 | 0 | 20.4
04/29 10:00:00 | 10 | 50 | 0 | 0 | 15 | 04/29 10:00:00 | 14 | 57.2 | 0 | 0 | 7.8 | 04/29 10:00:00 | 15 | 59 | 0 | 0 | 6 | 04/29 10:00:00 | 12 | 53.6 | 0 | 0 | 11.4
04/29 11:00:00 | 10 | 50 | 0 | 0 | 15 | 04/29 11:00:00 | 14 | 57.2 | 0 | 0 | 7.8 | 04/29 11:00:00 | 16 | 60.8 | 0 | 0 | 4.2 | 04/29 11:00:00 | 13 | 55.4 | 0 | 0 | 9.6
04/29 12:00:00 | 10 | 50 | 0 | 0 | 15 | 04/29 12:00:00 | 14 | 57.2 | 0.026592 | 0.025262 | 7.8 | 04/29 12:00:00 | 17 | 62.6 | 0 | 0 | 2.4 | 04/29 12:00:00 | 15 | 59 | 0 | 0 | 6
04/29 13:00:00 | 9 | 48.2 | 0 | 0 | 16.8 | 04/29 13:00:00 | 12 | 53.6 | 0.024752 | 0.023515 | 11.4 | 04/29 13:00:00 | 16.9 | 62.42 | 0 | 0 | 2.58 | 04/29 13:00:00 | 15.2 | 59.36 | 0 | 0 | 5.64
04/29 14:00:00 | 9.5 | 49.1 | 0 | 0 | 15.9 | 04/29 14:00:00 | 12.7 | 54.86 | 0.02302 | 0.021869 | 10.14 | 04/29 14:00:00 | 18 | 64.4 | 0 | 0 | 0.6 | 04/29 14:00:00 | 16 | 60.8 | 0 | 0 | 4.2
04/29 15:00:00 | 10 | 50 | 0 | 0 | 15 | 04/29 15:00:00 | 13 | 55.4 | 0.01953 | 0.018553 | 9.6 | 04/29 15:00:00 | 18 | 64.4 | 0 | 0 | 0.6 | 04/29 15:00:00 | 15 | 59 | 0 | 0 | 6
04/29 16:00:00 | 12 | 53.6 | 0 | 0 | 11.4 | 04/29 16:00:00 | 14 | 57.2 | 0.029232 | 0.02777 | 7.8 | 04/29 16:00:00 | 18 | 64.4 | 0 | 0 | 0.6 | 04/29 16:00:00 | 15 | 59 | 0 | 0 | 6
04/29 17:00:00 | 12 | 53.6 | 0 | 0 | 11.4 | 04/29 17:00:00 | 14 | 57.2 | 0.02211 | 0.021005 | 7.8 | 04/29 17:00:00 | 17 | 62.6 | 0 | 0 | 2.4 | 04/29 17:00:00 | 15 | 59 | 0 | 0 | 6
04/29 18:00:00 | 12 | 53.6 | 0 | 0 | 11.4 | 04/29 18:00:00 | 14 | 57.2 | 0.014803 | 0.014063 | 7.8 | 04/29 18:00:00 | 17 | 62.6 | 0 | 0 | 2.4 | 04/29 18:00:00 | 14 | 57.2 | 0 | 0 | 7.8
04/29 19:00:00 | 12 | 53.6 | 0 | 0 | 11.4 | 04/29 19:00:00 | 14 | 57.2 | 0.0065517 | 0.0062242 | 7.8 | 04/29 19:00:00 | 13.1 | 55.58 | 0 | 0 | 9.42 | 04/29 19:00:00 | 11.4 | 52.52 | 0 | 0 | 12.48
04/29 20:00:00 | 10.9 | 51.62 | 0 | 0 | 13.38 | 04/29 20:00:00 | 13.1 | 55.58 | 0.0072727 | 0.006909 | 9.42 | 04/29 20:00:00 | 11 | 51.8 | 0 | 0 | 13.2 | 04/29 20:00:00 | 7 | 44.6 | 0 | 0 | 20.4
04/29 21:00:00 | 10 | 50 | 0 | 0 | 15 | 04/29 21:00:00 | 13 | 55.4 | 0.014174 | 0.013465 | 9.6 | 04/29 21:00:00 | 11 | 51.8 | 0 | 0 | 13.2 | 04/29 21:00:00 | 5 | 41 | 0 | 0 | 24
04/29 22:00:00 | 10 | 50 | 0 | 0 | 15 | 04/29 22:00:00 | 14 | 57.2 | 0.021143 | 0.020086 | 7.8 | 04/29 22:00:00 | 10 | 50 | 0 | 0 | 15 | 04/29 22:00:00 | 4 | 39.2 | 0 | 0 | 25.8
04/29 23:00:00 | 9 | 48.2 | 0 | 0 | 16.8 | 04/29 23:00:00 | 14 | 57.2 | 0.029938 | 0.028442 | 7.8 | 04/29 23:00:00 | 9 | 48.2 | 0 | 0 | 16.8 | 04/29 23:00:00 | 3 | 37.4 | 0.036845 | 0.035002 | 27.6
04/29 24:00:00 | 9 | 48.2 | 0.021206 | 0.020146 | 16.8 | 04/29 24:00:00 | 13 | 55.4 | 0.04677 | 0.044432 | 9.6 | 04/29 24:00:00 | 9 | 48.2 | 0.02099 | 0.019941 | 16.8 | 04/29 24:00:00 | 3 | 37.4 | 0.07251 | 0.068885 | 27.6
04/30 01:00:00 | 8 | 46.4 | 0.06507 | 0.061817 | 18.6 | 04/30 01:00:00 | 13 | 55.4 | 0.0629 | 0.059755 | 9.6 | 04/30 01:00:00 | 7.5 | 45.5 | 0.064556 | 0.061328 | 19.5 | 04/30 01:00:00 | 2.4 | 36.32 | 0.10933 | 0.10386 | 28.68
04/30 02:00:00 | 8.4 | 47.12 | 0.082046 | 0.077944 | 17.88 | 04/30 02:00:00 | 12.9 | 55.22 | 0.065643 | 0.062361 | 9.78 | 04/30 02:00:00 | 7 | 44.6 | 0.08133 | 0.077264 | 20.4 | 04/30 02:00:00 | 3 | 37.4 | 0.15196 | 0.14436 | 27.6
04/30 03:00:00 | 9 | 48.2 | 0.10937 | 0.10391 | 16.8 | 04/30 03:00:00 | 13 | 55.4 | 0.066962 | 0.063614 | 9.6 | 04/30 03:00:00 | 7 | 44.6 | 0.10836 | 0.10294 | 20.4 | 04/30 03:00:00 | 3 | 37.4 | 0.17233 | 0.16371 | 27.6
04/30 04:00:00 | 9 | 48.2 | 0.11629 | 0.11048 | 16.8 | 04/30 04:00:00 | 12 | 53.6 | 0.085749 | 0.081461 | 11.4 | 04/30 04:00:00 | 7 | 44.6 | 0.11514 | 0.10939 | 20.4 | 04/30 04:00:00 | 2 | 35.6 | 0.1987 | 0.18877 | 29.4
04/30 05:00:00 | 9 | 48.2 | 0.12055 | 0.11452 | 16.8 | 04/30 05:00:00 | 12 | 53.6 | 0.093143 | 0.088486 | 11.4 | 04/30 05:00:00 | 6 | 42.8 | 0.11939 | 0.11342 | 22.2 | 04/30 05:00:00 | 2 | 35.6 | 0.2106 | 0.20007 | 29.4
04/30 06:00:00 | 8 | 46.4 | 0.12288 | 0.11673 | 18.6 | 04/30 06:00:00 | 11 | 51.8 | 0.089763 | 0.085275 | 13.2 | 04/30 06:00:00 | 6 | 42.8 | 0.12171 | 0.11563 | 22.2 | 04/30 06:00:00 | 2 | 35.6 | 0.22029 | 0.20927 | 29.4
04/30 07:00:00 | 8 | 46.4 | 0.089123 | 0.084667 | 18.6 | 04/30 07:00:00 | 11 | 51.8 | 0.081719 | 0.077633 | 13.2 | 04/30 07:00:00 | 6.7 | 44.06 | 0.088363 | 0.083945 | 20.94 | 04/30 07:00:00 | 4.1 | 39.38 | 0.10601 | 0.10071 | 25.62
04/30 08:00:00 | 8.9 | 48.02 | 0.059256 | 0.056293 | 16.98 | 04/30 08:00:00 | 12 | 53.6 | 0.071611 | 0.068031 | 11.4 | 04/30 08:00:00 | 7 | 44.6 | 0.058784 | 0.055845 | 20.4 | 04/30 08:00:00 | 6 | 42.8 | 0.049517 | 0.047041 | 22.2
04/30 09:00:00 | 10 | 50 | 0.034997 | 0.033247 | 15 | 04/30 09:00:00 | 12 | 53.6 | 0.078093 | 0.074188 | 11.4 | 04/30 09:00:00 | 8 | 46.4 | 0.034747 | 0.03301 | 18.6 | 04/30 09:00:00 | 8 | 46.4 | 0.018446 | 0.017524 | 18.6
04/30 10:00:00 | 12 | 53.6 | 0 | 0 | 11.4 | 04/30 10:00:00 | 13 | 55.4 | 0.068312 | 0.064896 | 9.6 | 04/30 10:00:00 | 8 | 46.4 | 0 | 0 | 18.6 | 04/30 10:00:00 | 9 | 48.2 | 0 | 0 | 16.8
04/30 11:00:00 | 13 | 55.4 | 0 | 0 | 9.6 | 04/30 11:00:00 | 14 | 57.2 | 0.037784 | 0.035895 | 7.8 | 04/30 11:00:00 | 9 | 48.2 | 0 | 0 | 16.8 | 04/30 11:00:00 | 9 | 48.2 | 0 | 0 | 16.8
04/30 12:00:00 | 15 | 59 | 0 | 0 | 6 | 04/30 12:00:00 | 15 | 59 | 0.020662 | 0.019628 | 6 | 04/30 12:00:00 | 9 | 48.2 | 0 | 0 | 16.8 | 04/30 12:00:00 | 9 | 48.2 | 0 | 0 | 16.8
04/30 13:00:00 | 15 | 59 | 0 | 0 | 6 | 04/30 13:00:00 | 17 | 62.6 | 0 | 0 | 2.4 | 04/30 13:00:00 | 10.5 | 50.9 | 0 | 0 | 14.1 | 04/30 13:00:00 | 9.9 | 49.82 | 0 | 0 | 15.18
04/30 14:00:00 | 15.1 | 59.18 | 0 | 0 | 5.82 | 04/30 14:00:00 | 16.6 | 61.88 | 0 | 0 | 3.12 | 04/30 14:00:00 | 11 | 51.8 | 0 | 0 | 13.2 | 04/30 14:00:00 | 10 | 50 | 0 | 0 | 15
04/30 15:00:00 | 15 | 59 | 0 | 0 | 6 | 04/30 15:00:00 | 17 | 62.6 | 0 | 0 | 2.4 | 04/30 15:00:00 | 12 | 53.6 | 0 | 0 | 11.4 | 04/30 15:00:00 | 9 | 48.2 | 0 | 0 | 16.8
04/30 16:00:00 | 13 | 55.4 | 0 | 0 | 9.6 | 04/30 16:00:00 | 19 | 66.2 | 0 | 0 | 0 | 04/30 16:00:00 | 11 | 51.8 | 0 | 0 | 13.2 | 04/30 16:00:00 | 7 | 44.6 | 0.023161 | 0.022003 | 20.4
04/30 17:00:00 | 11 | 51.8 | 0 | 0 | 13.2 | 04/30 17:00:00 | 19 | 66.2 | 0 | 0 | 0 | 04/30 17:00:00 | 10 | 50 | 0 | 0 | 15 | 04/30 17:00:00 | 6 | 42.8 | 0.099749 | 0.094762 | 22.2
04/30 18:00:00 | 11 | 51.8 | 0 | 0 | 13.2 | 04/30 18:00:00 | 19 | 66.2 | 0 | 0 | 0 | 04/30 18:00:00 | 10 | 50 | 0 | 0 | 15 | 04/30 18:00:00 | 7 | 44.6 | 0.051925 | 0.049328 | 20.4
04/30 19:00:00 | 12.1 | 53.78 | 0 | 0 | 11.22 | 04/30 19:00:00 | 16 | 60.8 | 0 | 0 | 4.2 | 04/30 19:00:00 | 9.1 | 48.38 | 0 | 0 | 16.62 | 04/30 19:00:00 | 5.6 | 42.08 | 0.065368 | 0.0621 | 22.92
04/30 20:00:00 | 13.1 | 55.58 | 0 | 0 | 9.42 | 04/30 20:00:00 | 14.8 | 58.64 | 0 | 0 | 6.36 | 04/30 20:00:00 | 9.2 | 48.56 | 0 | 0 | 16.44 | 04/30 20:00:00 | 5.2 | 41.36 | 0.087352 | 0.082984 | 23.64
04/30 21:00:00 | 14 | 57.2 | 0 | 0 | 7.8 | 04/30 21:00:00 | 14 | 57.2 | 0 | 0 | 7.8 | 04/30 21:00:00 | 9.8 | 49.64 | 0 | 0 | 15.36 | 04/30 21:00:00 | 5 | 41 | 0.10264 | 0.097512 | 24
04/30 22:00:00 | 15.2 | 59.36 | 0.0020462 | 0.0019439 | 5.64 | 04/30 22:00:00 | 12.8 | 55.04 | 0 | 0 | 9.96 | 04/30 22:00:00 | 10 | 50 | 0.0020856 | 0.0019813 | 15 | 04/30 22:00:00 | 5.2 | 41.36 | 0.12231 | 0.11619 | 23.64
04/30 23:00:00 | 16.1 | 60.98 | 0.012308 | 0.011693 | 4.02 | 04/30 23:00:00 | 12.5 | 54.5 | 0 | 0 | 10.5 | 04/30 23:00:00 | 10.5 | 50.9 | 0.012349 | 0.011732 | 14.1 | 04/30 23:00:00 | 5.2 | 41.36 | 0.13648 | 0.12965 | 23.64
04/30 24:00:00 | 16.6 | 61.88 | 0.019872 | 0.018879 | 3.12 | 04/30 24:00:00 | 11.7 | 53.06 | 0.022289 | 0.021175 | 11.94 | 04/30 24:00:00 | 10.5 | 50.9 | 0.019759 | 0.018771 | 14.1 | 04/30 24:00:00 | 5.8 | 42.44 | 0.15098 | 0.14343 | 22.56
05/01 01:00:00 | 16.9 | 62.42 | 0.031236 | 0.029674 | 2.58 | 05/01 01:00:00 | 11.5 | 52.7 | 0.050305 | 0.04779 | 12.3 | 05/01 01:00:00 | 10 | 50 | 0.030916 | 0.02937 | 15 | 05/01 01:00:00 | 6.2 | 43.16 | 0.16651 | 0.15819 | 21.84
05/01 02:00:00 | 16.6 | 61.88 | 0.040443 | 0.038421 | 3.12 | 05/01 02:00:00 | 11.5 | 52.7 | 0.065946 | 0.062648 | 12.3 | 05/01 02:00:00 | 9.5 | 49.1 | 0.039965 | 0.037967 | 15.9 | 05/01 02:00:00 | 6.5 | 43.7 | 0.17634 | 0.16752 | 21.3
05/01 03:00:00 | 16.2 | 61.16 | 0.045279 | 0.043015 | 3.84 | 05/01 03:00:00 | 11 | 51.8 | 0.08385 | 0.079658 | 13.2 | 05/01 03:00:00 | 8.5 | 47.3 | 0.044678 | 0.042444 | 17.7 | 05/01 03:00:00 | 7 | 44.6 | 0.18378 | 0.17459 | 20.4
05/01 04:00:00 | 15.8 | 60.44 | 0.048921 | 0.046475 | 4.56 | 05/01 04:00:00 | 11 | 51.8 | 0.093744 | 0.089057 | 13.2 | 05/01 04:00:00 | 7.9 | 46.22 | 0.048332 | 0.045915 | 18.78 | 05/01 04:00:00 | 7 | 44.6 | 0.18796 | 0.17856 | 20.4
05/01 05:00:00 | 15.4 | 59.72 | 0.051352 | 0.048785 | 5.28 | 05/01 05:00:00 | 11.6 | 52.88 | 0.095655 | 0.090872 | 12.12 | 05/01 05:00:00 | 7.9 | 46.22 | 0.050733 | 0.048197 | 18.78 | 05/01 05:00:00 | 7.2 | 44.96 | 0.18805 | 0.17864 | 20.04
05/01 06:00:00 | 15.4 | 59.72 | 0.042538 | 0.040411 | 5.28 | 05/01 06:00:00 | 13.6 | 56.48 | 0.011209 | 0.010648 | 8.52 | 05/01 06:00:00 | 8.4 | 47.12 | 0.04204 | 0.039938 | 17.88 | 05/01 06:00:00 | 7.5 | 45.5 | 0.18067 | 0.17164 | 19.5
05/01 07:00:00 | 15 | 59 | 0.023934 | 0.022737 | 6 | 05/01 07:00:00 | 12 | 53.6 | 0 | 0 | 11.4 | 05/01 07:00:00 | 7.6 | 45.68 | 0.023697 | 0.022512 | 19.32 | 05/01 07:00:00 | 7 | 44.6 | 0.11118 | 0.10563 | 20.4
05/01 08:00:00 | 15.8 | 60.44 | 0.0045619 | 0.0043338 | 4.56 | 05/01 08:00:00 | 14.4 | 57.92 | 0 | 0 | 7.08 | 05/01 08:00:00 | 9 | 48.2 | 0.0030805 | 0.0029265 | 16.8 | 05/01 08:00:00 | 8 | 46.4 | 0.064104 | 0.060898 | 18.6
05/01 09:00:00 | 16 | 60.8 | 0 | 0 | 4.2 | 05/01 09:00:00 | 18 | 64.4 | 0 | 0 | 0.6 | 05/01 09:00:00 | 10 | 50 | 0 | 0 | 15 | 05/01 09:00:00 | 8 | 46.4 | 0.0452 | 0.04294 | 18.6
05/01 10:00:00 | 17 | 62.6 | 0 | 0 | 2.4 | 05/01 10:00:00 | 19 | 66.2 | 0 | 0 | 0 | 05/01 10:00:00 | 11 | 51.8 | 0 | 0 | 13.2 | 05/01 10:00:00 | 10 | 50 | 0 | 0 | 15
05/01 11:00:00 | 17 | 62.6 | 0 | 0 | 2.4 | 05/01 11:00:00 | 21 | 69.8 | 0 | 0 | 0 | 05/01 11:00:00 | 11 | 51.8 | 0 | 0 | 13.2 | 05/01 11:00:00 | 11 | 51.8 | 0 | 0 | 13.2
05/01 12:00:00 | 19 | 66.2 | 0 | 0 | 0 | 05/01 12:00:00 | 21 | 69.8 | 0 | 0 | 0 | 05/01 12:00:00 | 11 | 51.8 | 0 | 0 | 13.2 | 05/01 12:00:00 | 13 | 55.4 | 0 | 0 | 9.6
05/01 13:00:00 | 19 | 66.2 | 0 | 0 | 0 | 05/01 13:00:00 | 23 | 73.4 | 0 | 0 | 0 | 05/01 13:00:00 | 12.2 | 53.96 | 0 | 0 | 11.04 | 05/01 13:00:00 | 16 | 60.8 | 0 | 0 | 4.2
05/01 14:00:00 | 18.5 | 65.3 | 0 | 0 | 0 | 05/01 14:00:00 | 24.4 | 75.92 | 0 | 0 | 0 | 05/01 14:00:00 | 12 | 53.6 | 0 | 0 | 11.4 | 05/01 14:00:00 | 18 | 64.4 | 0 | 0 | 0.6
05/01 15:00:00 | 18 | 64.4 | 0 | 0 | 0.6 | 05/01 15:00:00 | 24 | 75.2 | 0 | 0 | 0 | 05/01 15:00:00 | 12 | 53.6 | 0 | 0 | 11.4 | 05/01 15:00:00 | 17 | 62.6 | 0 | 0 | 2.4
05/01 16:00:00 | 17 | 62.6 | 0 | 0 | 2.4 | 05/01 16:00:00 | 25 | 77 | 0 | 0 | 0 | 05/01 16:00:00 | 12 | 53.6 | 0 | 0 | 11.4 | 05/01 16:00:00 | 13 | 55.4 | 0 | 0 | 9.6
05/01 17:00:00 | 16 | 60.8 | 0 | 0 | 4.2 | 05/01 17:00:00 | 24.5 | 76.1 | 0 | 0 | 0 | 05/01 17:00:00 | 12 | 53.6 | 0 | 0 | 11.4 | 05/01 17:00:00 | 13 | 55.4 | 0 | 0 | 9.6
05/01 18:00:00 | 15 | 59 | 0 | 0 | 6 | 05/01 18:00:00 | 24 | 75.2 | 0 | 0 | 0 | 05/01 18:00:00 | 11 | 51.8 | 0 | 0 | 13.2 | 05/01 18:00:00 | 11 | 51.8 | 0 | 0 | 13.2
05/01 19:00:00 | 12 | 53.6 | 0.059578 | 0.056599 | 11.4 | 05/01 19:00:00 | 22 | 71.6 | 0 | 0 | 0 | 05/01 19:00:00 | 10.9 | 51.62 | 0.059259 | 0.056296 | 13.38 | 05/01 19:00:00 | 10 | 50 | 0 | 0 | 15
05/01 20:00:00 | 10.5 | 50.9 | 0.052559 | 0.049931 | 14.1 | 05/01 20:00:00 | 19.5 | 67.1 | 0 | 0 | 0 | 05/01 20:00:00 | 10 | 50 | 0.052264 | 0.049651 | 15 | 05/01 20:00:00 | 9 | 48.2 | 0.009377 | 0.0089082 | 16.8
05/01 21:00:00 | 9 | 48.2 | 0.080225 | 0.076214 | 16.8 | 05/01 21:00:00 | 20 | 68 | 0 | 0 | 0 | 05/01 21:00:00 | 10 | 50 | 0.079626 | 0.075644 | 15 | 05/01 21:00:00 | 8 | 46.4 | 0.041939 | 0.039842 | 18.6
05/01 22:00:00 | 9 | 48.2 | 0.087526 | 0.08315 | 16.8 | 05/01 22:00:00 | 18 | 64.4 | 0 | 0 | 0.6 | 05/01 22:00:00 | 9 | 48.2 | 0.086858 | 0.082515 | 16.8 | 05/01 22:00:00 | 8 | 46.4 | 0.04903 | 0.046578 | 18.6
05/01 23:00:00 | 9 | 48.2 | 0.091668 | 0.087085 | 16.8 | 05/01 23:00:00 | 17 | 62.6 | 0 | 0 | 2.4 | 05/01 23:00:00 | 9 | 48.2 | 0.090846 | 0.086303 | 16.8 | 05/01 23:00:00 | 5 | 41 | 0.0849 | 0.080655 | 24
05/01 24:00:00 | 8 | 46.4 | 0.15996 | 0.15196 | 18.6 | 05/01 24:00:00 | 18 | 64.4 | 0 | 0 | 0.6 | 05/01 24:00:00 | 9 | 48.2 | 0.1586 | 0.15067 | 16.8 | 05/01 24:00:00 | 5 | 41 | 0.11077 | 0.10523 | 24
05/02 01:00:00 | 7 | 44.6 | 0.15524 | 0.14748 | 20.4 | 05/02 01:00:00 | 17 | 62.6 | 0 | 0 | 2.4 | 05/02 01:00:00 | 8 | 46.4 | 0.15396 | 0.14626 | 18.6 | 05/02 01:00:00 | 5 | 41 | 0.13743 | 0.13056 | 24
05/02 02:00:00 | 5.8 | 42.44 | 0.17877 | 0.16983 | 22.56 | 05/02 02:00:00 | 14.7 | 58.46 | 0 | 0 | 6.54 | 05/02 02:00:00 | 8 | 46.4 | 0.1773 | 0.16844 | 18.6 | 05/02 02:00:00 | 4 | 39.2 | 0.16543 | 0.15716 | 25.8
05/02 03:00:00 | 5 | 41 | 0.191 | 0.18145 | 24 | 05/02 03:00:00 | 15 | 59 | 0 | 0 | 6 | 05/02 03:00:00 | 8 | 46.4 | 0.18934 | 0.17988 | 18.6 | 05/02 03:00:00 | 3 | 37.4 | 0.18089 | 0.17185 | 27.6
05/02 04:00:00 | 3 | 37.4 | 0.22324 | 0.21208 | 27.6 | 05/02 04:00:00 | 15 | 59 | 0 | 0 | 6 | 05/02 04:00:00 | 8 | 46.4 | 0.22146 | 0.21039 | 18.6 | 05/02 04:00:00 | 5 | 41 | 0.18504 | 0.17578 | 24
05/02 05:00:00 | 3 | 37.4 | 0.22754 | 0.21617 | 27.6 | 05/02 05:00:00 | 13 | 55.4 | 0 | 0 | 9.6 | 05/02 05:00:00 | 8 | 46.4 | 0.22577 | 0.21448 | 18.6 | 05/02 05:00:00 | 5 | 41 | 0.1912 | 0.18164 | 24
05/02 06:00:00 | 3 | 37.4 | 0.19197 | 0.18237 | 27.6 | 05/02 06:00:00 | 12 | 53.6 | 0 | 0 | 11.4 | 05/02 06:00:00 | 8 | 46.4 | 0.19056 | 0.18103 | 18.6 | 05/02 06:00:00 | 5 | 41 | 0.18641 | 0.17709 | 24
05/02 07:00:00 | 4 | 39.2 | 0.10048 | 0.09546 | 25.8 | 05/02 07:00:00 | 13 | 55.4 | 0 | 0 | 9.6 | 05/02 07:00:00 | 8.4 | 47.12 | 0.099804 | 0.094814 | 17.88 | 05/02 07:00:00 | 6 | 42.8 | 0.085388 | 0.081119 | 22.2
05/02 08:00:00 | 6.5 | 43.7 | 0.045232 | 0.042971 | 21.3 | 05/02 08:00:00 | 17.4 | 63.32 | 0 | 0 | 1.68 | 05/02 08:00:00 | 9 | 48.2 | 0.045145 | 0.042888 | 16.8 | 05/02 08:00:00 | 7 | 44.6 | 0.026018 | 0.024718 | 20.4
05/02 09:00:00 | 9 | 48.2 | 0 | 0 | 16.8 | 05/02 09:00:00 | 19 | 66.2 | 0 | 0 | 0 | 05/02 09:00:00 | 10 | 50 | 0 | 0 | 15 | 05/02 09:00:00 | 8 | 46.4 | 0 | 0 | 18.6
05/02 10:00:00 | 11 | 51.8 | 0.017517 | 0.016641 | 13.2 | 05/02 10:00:00 | 19 | 66.2 | 0 | 0 | 0 | 05/02 10:00:00 | 10 | 50 | 0.017558 | 0.01668 | 15 | 05/02 10:00:00 | 9 | 48.2 | 0 | 0 | 16.8
05/02 11:00:00 | 12 | 53.6 | 0 | 0 | 11.4 | 05/02 11:00:00 | 22 | 71.6 | 0 | 0 | 0 | 05/02 11:00:00 | 10 | 50 | 0 | 0 | 15 | 05/02 11:00:00 | 10 | 50 | 0 | 0 | 15
05/02 12:00:00 | 13 | 55.4 | 0.028867 | 0.027423 | 9.6 | 05/02 12:00:00 | 24 | 75.2 | 0 | 0 | 0 | 05/02 12:00:00 | 12 | 53.6 | 0.028753 | 0.027315 | 11.4 | 05/02 12:00:00 | 11 | 51.8 | 0 | 0 | 13.2
05/02 13:00:00 | 13 | 55.4 | 0.036352 | 0.034534 | 9.6 | 05/02 13:00:00 | 25 | 77 | 0 | 0 | 0 | 05/02 13:00:00 | 13 | 55.4 | 0.036123 | 0.034317 | 9.6 | 05/02 13:00:00 | 11 | 51.8 | 0 | 0 | 13.2
05/02 14:00:00 | 13.6 | 56.48 | 0.026436 | 0.025114 | 8.52 | 05/02 14:00:00 | 26.1 | 78.98 | 0 | 0 | 0 | 05/02 14:00:00 | 13 | 55.4 | 0.026435 | 0.025113 | 9.6 | 05/02 14:00:00 | 11 | 51.8 | 0 | 0 | 13.2
05/02 15:00:00 | 12 | 53.6 | 0 | 0 | 11.4 | 05/02 15:00:00 | 27 | 80.6 | 0 | 0 | 0 | 05/02 15:00:00 | 13 | 55.4 | 0 | 0 | 9.6 | 05/02 15:00:00 | 11 | 51.8 | 0 | 0 | 13.2
05/02 16:00:00 | 10 | 50 | 0.076054 | 0.072251 | 15 | 05/02 16:00:00 | 27 | 80.6 | 0 | 0 | 0 | 05/02 16:00:00 | 13 | 55.4 | 0.07559 | 0.071811 | 9.6 | 05/02 16:00:00 | 12 | 53.6 | 0 | 0 | 11.4
05/02 17:00:00 | 14 | 57.2 | 0.010165 | 0.0096563 | 7.8 | 05/02 17:00:00 | 27 | 80.6 | 0 | 0 | 0 | 05/02 17:00:00 | 12 | 53.6 | 0.0085861 | 0.0081568 | 11.4 | 05/02 17:00:00 | 12 | 53.6 | 0 | 0 | 11.4
05/02 18:00:00 | 13 | 55.4 | 0.019477 | 0.018503 | 9.6 | 05/02 18:00:00 | 26 | 78.8 | 0 | 0 | 0 | 05/02 18:00:00 | 12 | 53.6 | 0.019652 | 0.018669 | 11.4 | 05/02 18:00:00 | 12 | 53.6 | 0 | 0 | 11.4
05/02 19:00:00 | 14 | 57.2 | 0 | 0 | 7.8 | 05/02 19:00:00 | 24 | 75.2 | 0 | 0 | 0 | 05/02 19:00:00 | 11.7 | 53.06 | 0 | 0 | 11.94 | 05/02 19:00:00 | 11 | 51.8 | 0 | 0 | 13.2
05/02 20:00:00 | 13.1 | 55.58 | 0.016331 | 0.015515 | 9.42 | 05/02 20:00:00 | 20.7 | 69.26 | 0 | 0 | 0 | 05/02 20:00:00 | 12 | 53.6 | 0.016189 | 0.01538 | 11.4 | 05/02 20:00:00 | 9 | 48.2 | 0 | 0 | 16.8
05/02 21:00:00 | 12 | 53.6 | 0.027293 | 0.025929 | 11.4 | 05/02 21:00:00 | 21 | 69.8 | 0 | 0 | 0 | 05/02 21:00:00 | 12 | 53.6 | 0.02736 | 0.025992 | 11.4 | 05/02 21:00:00 | 6 | 42.8 | 0 | 0 | 22.2
05/02 22:00:00 | 12 | 53.6 | 0.04107 | 0.039017 | 11.4 | 05/02 22:00:00 | 19 | 66.2 | 0 | 0 | 0 | 05/02 22:00:00 | 11 | 51.8 | 0.040866 | 0.038823 | 13.2 | 05/02 22:00:00 | 5 | 41 | 0 | 0 | 24
05/02 23:00:00 | 9 | 48.2 | 0.079288 | 0.075324 | 16.8 | 05/02 23:00:00 | 18 | 64.4 | 0 | 0 | 0.6 | 05/02 23:00:00 | 11 | 51.8 | 0.078759 | 0.074821 | 13.2 | 05/02 23:00:00 | 3 | 37.4 | 0.037966 | 0.036068 | 27.6
05/02 24:00:00 | 7 | 44.6 | 0.1111 | 0.10555 | 20.4 | 05/02 24:00:00 | 18 | 64.4 | 0 | 0 | 0.6 | 05/02 24:00:00 | 10 | 50 | 0.11018 | 0.10467 | 15 | 05/02 24:00:00 | 2 | 35.6 | 0.082708 | 0.078573 | 29.4
05/03 01:00:00 | 8 | 46.4 | 0.1161 | 0.11029 | 18.6 | 05/03 01:00:00 | 16 | 60.8 | 0 | 0 | 4.2 | 05/03 01:00:00 | 9.3 | 48.74 | 0.11502 | 0.10926 | 16.26 | 05/03 01:00:00 | 0 | 32 | 0.12348 | 0.1173 | 33
05/03 02:00:00 | 7.1 | 44.78 | 0.13668 | 0.12985 | 20.22 | 05/03 02:00:00 | 14.4 | 57.92 | 0 | 0 | 7.08 | 05/03 02:00:00 | 9 | 48.2 | 0.13554 | 0.12876 | 16.8 | 05/03 02:00:00 | 3 | 37.4 | 0.13427 | 0.12756 | 27.6
05/03 03:00:00 | 7 | 44.6 | 0.14825 | 0.14083 | 20.4 | 05/03 03:00:00 | 14 | 57.2 | 0 | 0 | 7.8 | 05/03 03:00:00 | 9 | 48.2 | 0.14706 | 0.1397 | 16.8 | 05/03 03:00:00 | 5 | 41 | 0.15034 | 0.14283 | 24
05/03 04:00:00 | 5 | 41 | 0.17394 | 0.16525 | 24 | 05/03 04:00:00 | 13 | 55.4 | 0 | 0 | 9.6 | 05/03 04:00:00 | 9 | 48.2 | 0.1727 | 0.16407 | 16.8 | 05/03 04:00:00 | 6 | 42.8 | 0.16986 | 0.16137 | 22.2
05/03 05:00:00 | 6 | 42.8 | 0.17012 | 0.16161 | 22.2 | 05/03 05:00:00 | 12 | 53.6 | 0.0066708 | 0.0063372 | 11.4 | 05/03 05:00:00 | 9 | 48.2 | 0.16871 | 0.16027 | 16.8 | 05/03 05:00:00 | 6 | 42.8 | 0.21421 | 0.2035 | 22.2
05/03 06:00:00 | 5 | 41 | 0.11602 | 0.11022 | 24 | 05/03 06:00:00 | 12 | 53.6 | 0 | 0 | 11.4 | 05/03 06:00:00 | 9 | 48.2 | 0.11522 | 0.10946 | 16.8 | 05/03 06:00:00 | 6 | 42.8 | 0.19316 | 0.1835 | 22.2
05/03 07:00:00 | 6 | 42.8 | 0.045988 | 0.043689 | 22.2 | 05/03 07:00:00 | 11 | 51.8 | 0 | 0 | 13.2 | 05/03 07:00:00 | 8.6 | 47.48 | 0.045815 | 0.043525 | 17.52 | 05/03 07:00:00 | 7 | 44.6 | 0.080841 | 0.076799 | 20.4
05/03 08:00:00 | 8.5 | 47.3 | 0 | 0 | 17.7 | 05/03 08:00:00 | 13.3 | 55.94 | 0 | 0 | 9.06 | 05/03 08:00:00 | 9 | 48.2 | 0 | 0 | 16.8 | 05/03 08:00:00 | 7 | 44.6 | 0.028828 | 0.027387 | 20.4
05/03 09:00:00 | 11 | 51.8 | 0 | 0 | 13.2 | 05/03 09:00:00 | 15 | 59 | 0 | 0 | 6 | 05/03 09:00:00 | 10 | 50 | 0 | 0 | 15 | 05/03 09:00:00 | 7 | 44.6 | 0 | 0 | 20.4
05/03 10:00:00 | 14 | 57.2 | 0 | 0 | 7.8 | 05/03 10:00:00 | 18 | 64.4 | 0 | 0 | 0.6 | 05/03 10:00:00 | 12 | 53.6 | 0 | 0 | 11.4 | 05/03 10:00:00 | 8 | 46.4 | 0 | 0 | 18.6
05/03 11:00:00 | 16 | 60.8 | 0 | 0 | 4.2 | 05/03 11:00:00 | 19 | 66.2 | 0 | 0 | 0 | 05/03 11:00:00 | 12 | 53.6 | 0 | 0 | 11.4 | 05/03 11:00:00 | 9 | 48.2 | 0 | 0 | 16.8
05/03 12:00:00 | 17 | 62.6 | 0 | 0 | 2.4 | 05/03 12:00:00 | 21 | 69.8 | 0 | 0 | 0 | 05/03 12:00:00 | 14 | 57.2 | 0 | 0 | 7.8 | 05/03 12:00:00 | 11 | 51.8 | 0 | 0 | 13.2
05/03 13:00:00 | 18 | 64.4 | 0 | 0 | 0.6 | 05/03 13:00:00 | 22 | 71.6 | 0 | 0 | 0 | 05/03 13:00:00 | 13.7 | 56.66 | 0 | 0 | 8.34 | 05/03 13:00:00 | 10 | 50 | 0 | 0 | 15
05/03 14:00:00 | 17.9 | 64.22 | 0 | 0 | 0.78 | 05/03 14:00:00 | 22.5 | 72.5 | 0 | 0 | 0 | 05/03 14:00:00 | 15 | 59 | 0 | 0 | 6 | 05/03 14:00:00 | 10 | 50 | 0.0082985 | 0.0078835 | 15
05/03 15:00:00 | 18 | 64.4 | 0 | 0 | 0.6 | 05/03 15:00:00 | 23 | 73.4 | 0 | 0 | 0 | 05/03 15:00:00 | 16 | 60.8 | 0 | 0 | 4.2 | 05/03 15:00:00 | 9 | 48.2 | 0.038961 | 0.037013 | 16.8
05/03 16:00:00 | 18 | 64.4 | 0 | 0 | 0.6 | 05/03 16:00:00 | 23 | 73.4 | 0 | 0 | 0 | 05/03 16:00:00 | 16 | 60.8 | 0 | 0 | 4.2 | 05/03 16:00:00 | 6 | 42.8 | 0.08119 | 0.077131 | 22.2
05/03 17:00:00 | 19 | 66.2 | 0 | 0 | 0 | 05/03 17:00:00 | 23 | 73.4 | 0 | 0 | 0 | 05/03 17:00:00 | 16 | 60.8 | 0 | 0 | 4.2 | 05/03 17:00:00 | 6 | 42.8 | 0.06017 | 0.057161 | 22.2
05/03 18:00:00 | 18 | 64.4 | 0 | 0 | 0.6 | 05/03 18:00:00 | 23 | 73.4 | 0 | 0 | 0 | 05/03 18:00:00 | 15 | 59 | 0 | 0 | 6 | 05/03 18:00:00 | 6 | 42.8 | 0.063121 | 0.059965 | 22.2
05/03 19:00:00 | 18 | 64.4 | 0 | 0 | 0.6 | 05/03 19:00:00 | 21 | 69.8 | 0 | 0 | 0 | 05/03 19:00:00 | 14.6 | 58.28 | 0 | 0 | 6.72 | 05/03 19:00:00 | 7 | 44.6 | 0.053729 | 0.051043 | 20.4
05/03 20:00:00 | 16.8 | 62.24 | 0 | 0 | 2.76 | 05/03 20:00:00 | 18.2 | 64.76 | 0 | 0 | 0.24 | 05/03 20:00:00 | 13 | 55.4 | 0 | 0 | 9.6 | 05/03 20:00:00 | 5 | 41 | 0.083853 | 0.079661 | 24
05/03 21:00:00 | 15 | 59 | 0 | 0 | 6 | 05/03 21:00:00 | 17 | 62.6 | 0 | 0 | 2.4 | 05/03 21:00:00 | 13 | 55.4 | 0 | 0 | 9.6 | 05/03 21:00:00 | 4 | 39.2 | 0.10923 | 0.10377 | 25.8
05/03 22:00:00 | 13 | 55.4 | 0 | 0 | 9.6 | 05/03 22:00:00 | 14 | 57.2 | 0 | 0 | 7.8 | 05/03 22:00:00 | 12 | 53.6 | 0 | 0 | 11.4 | 05/03 22:00:00 | 4 | 39.2 | 0.10976 | 0.10428 | 25.8
05/03 23:00:00 | 12 | 53.6 | 0 | 0 | 11.4 | 05/03 23:00:00 | 13 | 55.4 | 0 | 0 | 9.6 | 05/03 23:00:00 | 12 | 53.6 | 0 | 0 | 11.4 | 05/03 23:00:00 | 4 | 39.2 | 0.13536 | 0.12859 | 25.8
05/03 24:00:00 | 12 | 53.6 | 0 | 0 | 11.4 | 05/03 24:00:00 | 13 | 55.4 | 0 | 0 | 9.6 | 05/03 24:00:00 | 12 | 53.6 | 0 | 0 | 11.4 | 05/03 24:00:00 | 3 | 37.4 | 0.15873 | 0.1508 | 27.6
05/04 01:00:00 | 10 | 50 | 0.020564 | 0.019536 | 15 | 05/04 01:00:00 | 13 | 55.4 | 0 | 0 | 9.6 | 05/04 01:00:00 | 11.7 | 53.06 | 0.020518 | 0.019492 | 11.94 | 05/04 01:00:00 | 3 | 37.4 | 0.17681 | 0.16797 | 27.6
05/04 02:00:00 | 9.4 | 48.92 | 0.05727 | 0.054407 | 16.08 | 05/04 02:00:00 | 11.6 | 52.88 | 0 | 0 | 12.12 | 05/04 02:00:00 | 11 | 51.8 | 0.056929 | 0.054082 | 13.2 | 05/04 02:00:00 | 3 | 37.4 | 0.20401 | 0.19381 | 27.6
05/04 03:00:00 | 9 | 48.2 | 0.067548 | 0.064171 | 16.8 | 05/04 03:00:00 | 9 | 48.2 | 0.029688 | 0.028204 | 16.8 | 05/04 03:00:00 | 11 | 51.8 | 0.067055 | 0.063703 | 13.2 | 05/04 03:00:00 | 2 | 35.6 | 0.20646 | 0.19614 | 29.4
05/04 04:00:00 | 8 | 46.4 | 0.096991 | 0.092141 | 18.6 | 05/04 04:00:00 | 9 | 48.2 | 0.051778 | 0.049189 | 16.8 | 05/04 04:00:00 | 8 | 46.4 | 0.096166 | 0.091358 | 18.6 | 05/04 04:00:00 | 2 | 35.6 | 0.20608 | 0.19577 | 29.4
05/04 05:00:00 | 7 | 44.6 | 0.11378 | 0.10809 | 20.4 | 05/04 05:00:00 | 8 | 46.4 | 0.080565 | 0.076537 | 18.6 | 05/04 05:00:00 | 9 | 48.2 | 0.11288 | 0.10723 | 16.8 | 05/04 05:00:00 | 3 | 37.4 | 0.20129 | 0.19122 | 27.6
05/04 06:00:00 | 6 | 42.8 | 0.07762 | 0.073739 | 22.2 | 05/04 06:00:00 | 8 | 46.4 | 0.020219 | 0.019208 | 18.6 | 05/04 06:00:00 | 8 | 46.4 | 0.077183 | 0.073324 | 18.6 | 05/04 06:00:00 | 3 | 37.4 | 0.2039 | 0.1937 | 27.6
05/04 07:00:00 | 8 | 46.4 | 0.049047 | 0.046595 | 18.6 | 05/04 07:00:00 | 11 | 51.8 | 0 | 0 | 13.2 | 05/04 07:00:00 | 8.8 | 47.84 | 0.048903 | 0.046458 | 17.16 | 05/04 07:00:00 | 3 | 37.4 | 0.1371 | 0.13025 | 27.6
05/04 08:00:00 | 9 | 48.2 | 0 | 0 | 16.8 | 05/04 08:00:00 | 14.6 | 58.28 | 0 | 0 | 6.72 | 05/04 08:00:00 | 9 | 48.2 | 0 | 0 | 16.8 | 05/04 08:00:00 | 4 | 39.2 | 0.11657 | 0.11074 | 25.8
05/04 09:00:00 | 10 | 50 | 0 | 0 | 15 | 05/04 09:00:00 | 17 | 62.6 | 0 | 0 | 2.4 | 05/04 09:00:00 | 11 | 51.8 | 0 | 0 | 13.2 | 05/04 09:00:00 | 5 | 41 | 0.11799 | 0.11209 | 24
05/04 10:00:00 | 12 | 53.6 | 0 | 0 | 11.4 | 05/04 10:00:00 | 18 | 64.4 | 0 | 0 | 0.6 | 05/04 10:00:00 | 14 | 57.2 | 0 | 0 | 7.8 | 05/04 10:00:00 | 5 | 41 | 0.11757 | 0.11169 | 24
05/04 11:00:00 | 14 | 57.2 | 0 | 0 | 7.8 | 05/04 11:00:00 | 20 | 68 | 0 | 0 | 0 | 05/04 11:00:00 | 14 | 57.2 | 0 | 0 | 7.8 | 05/04 11:00:00 | 6 | 42.8 | 0.11566 | 0.10988 | 22.2
05/04 12:00:00 | 14 | 57.2 | 0 | 0 | 7.8 | 05/04 12:00:00 | 22 | 71.6 | 0 | 0 | 0 | 05/04 12:00:00 | 13 | 55.4 | 0 | 0 | 9.6 | 05/04 12:00:00 | 7 | 44.6 | 0.092139 | 0.087532 | 20.4
05/04 13:00:00 | 15 | 59 | 0 | 0 | 6 | 05/04 13:00:00 | 23 | 73.4 | 0 | 0 | 0 | 05/04 13:00:00 | 13 | 55.4 | 0 | 0 | 9.6 | 05/04 13:00:00 | 8 | 46.4 | 0.096973 | 0.092125 | 18.6
05/04 14:00:00 | 15.6 | 60.08 | 0 | 0 | 4.92 | 05/04 14:00:00 | 24 | 75.2 | 0 | 0 | 0 | 05/04 14:00:00 | 13 | 55.4 | 0 | 0 | 9.6 | 05/04 14:00:00 | 8 | 46.4 | 0.1007 | 0.095668 | 18.6
05/04 15:00:00 | 16 | 60.8 | 0 | 0 | 4.2 | 05/04 15:00:00 | 24 | 75.2 | 0 | 0 | 0 | 05/04 15:00:00 | 13 | 55.4 | 0 | 0 | 9.6 | 05/04 15:00:00 | 8 | 46.4 | 0.10105 | 0.096 | 18.6
05/04 16:00:00 | 17 | 62.6 | 0 | 0 | 2.4 | 05/04 16:00:00 | 25 | 77 | 0 | 0 | 0 | 05/04 16:00:00 | 13 | 55.4 | 0 | 0 | 9.6 | 05/04 16:00:00 | 8 | 46.4 | 0.093793 | 0.089103 | 18.6
05/04 17:00:00 | 16 | 60.8 | 0 | 0 | 4.2 | 05/04 17:00:00 | 24 | 75.2 | 0 | 0 | 0 | 05/04 17:00:00 | 13 | 55.4 | 0 | 0 | 9.6 | 05/04 17:00:00 | 8 | 46.4 | 0.094323 | 0.089607 | 18.6
05/04 18:00:00 | 16 | 60.8 | 0 | 0 | 4.2 | 05/04 18:00:00 | 24 | 75.2 | 0 | 0 | 0 | 05/04 18:00:00 | 12 | 53.6 | 0 | 0 | 11.4 | 05/04 18:00:00 | 9 | 48.2 | 0.072762 | 0.069124 | 16.8
05/04 19:00:00 | 15 | 59 | 0 | 0 | 6 | 05/04 19:00:00 | 23 | 73.4 | 0 | 0 | 0 | 05/04 19:00:00 | 11.7 | 53.06 | 0 | 0 | 11.94 | 05/04 19:00:00 | 7 | 44.6 | 0.092473 | 0.087849 | 20.4
05/04 20:00:00 | 13.5 | 56.3 | 0 | 0 | 8.7 | 05/04 20:00:00 | 20.2 | 68.36 | 0 | 0 | 0 | 05/04 20:00:00 | 9 | 48.2 | 0 | 0 | 16.8 | 05/04 20:00:00 | 6 | 42.8 | 0.086945 | 0.082598 | 22.2
05/04 21:00:00 | 13 | 55.4 | 0 | 0 | 9.6 | 05/04 21:00:00 | 18 | 64.4 | 0 | 0 | 0.6 | 05/04 21:00:00 | 7 | 44.6 | 0 | 0 | 20.4 | 05/04 21:00:00 | 5 | 41 | 0.101 | 0.095948 | 24
05/04 22:00:00 | 12 | 53.6 | 0 | 0 | 11.4 | 05/04 22:00:00 | 17 | 62.6 | 0 | 0 | 2.4 | 05/04 22:00:00 | 7 | 44.6 | 0 | 0 | 20.4 | 05/04 22:00:00 | 1 | 33.8 | 0.14185 | 0.13476 | 31.2
05/04 23:00:00 | 11 | 51.8 | 0 | 0 | 13.2 | 05/04 23:00:00 | 14 | 57.2 | 0 | 0 | 7.8 | 05/04 23:00:00 | 7 | 44.6 | 0 | 0 | 20.4 | 05/04 23:00:00 | 0 | 32 | 0.16885 | 0.16041 | 33
05/04 24:00:00 | 10 | 50 | 0 | 0 | 15 | 05/04 24:00:00 | 15 | 59 | 0 | 0 | 6 | 05/04 24:00:00 | 6 | 42.8 | 0 | 0 | 22.2 | 05/04 24:00:00 | 0 | 32 | 0.19172 | 0.18213 | 33
05/05 01:00:00 | 9 | 48.2 | 0.019537 | 0.01856 | 16.8 | 05/05 01:00:00 | 13 | 55.4 | 0 | 0 | 9.6 | 05/05 01:00:00 | 5.6 | 42.08 | 0.019543 | 0.018566 | 22.92 | 05/05 01:00:00 | 1 | 33.8 | 0.20358 | 0.1934 | 31.2
05/05 02:00:00 | 6.5 | 43.7 | 0.065801 | 0.062511 | 21.3 | 05/05 02:00:00 | 13.3 | 55.94 | 0 | 0 | 9.06 | 05/05 02:00:00 | 5 | 41 | 0.065396 | 0.062126 | 24 | 05/05 02:00:00 | 2 | 35.6 | 0.21408 | 0.20338 | 29.4
05/05 03:00:00 | 6 | 42.8 | 0.0964 | 0.09158 | 22.2 | 05/05 03:00:00 | 12 | 53.6 | 0 | 0 | 11.4 | 05/05 03:00:00 | 5 | 41 | 0.095788 | 0.090998 | 24 | 05/05 03:00:00 | 2 | 35.6 | 0.2203 | 0.20928 | 29.4
05/05 04:00:00 | 7 | 44.6 | 0.11231 | 0.10669 | 20.4 | 05/05 04:00:00 | 10 | 50 | 0.018048 | 0.017145 | 15 | 05/05 04:00:00 | 6 | 42.8 | 0.11151 | 0.10593 | 22.2 | 05/05 04:00:00 | 2 | 35.6 | 0.22238 | 0.21126 | 29.4
05/05 05:00:00 | 7 | 44.6 | 0.12151 | 0.11543 | 20.4 | 05/05 05:00:00 | 10 | 50 | 0.040764 | 0.038725 | 15 | 05/05 05:00:00 | 4 | 39.2 | 0.12054 | 0.11452 | 25.8 | 05/05 05:00:00 | 2 | 35.6 | 0.22347 | 0.21229 | 29.4
05/05 06:00:00 | 6 | 42.8 | 0.091059 | 0.086506 | 22.2 | 05/05 06:00:00 | 11 | 51.8 | 0 | 0 | 13.2 | 05/05 06:00:00 | 4 | 39.2 | 0.090313 | 0.085797 | 25.8 | 05/05 06:00:00 | 1 | 33.8 | 0.23403 | 0.22233 | 31.2
05/05 07:00:00 | 8 | 46.4 | 0.042574 | 0.040446 | 18.6 | 05/05 07:00:00 | 12 | 53.6 | 0 | 0 | 11.4 | 05/05 07:00:00 | 6.2 | 43.16 | 0.042436 | 0.040314 | 21.84 | 05/05 07:00:00 | 3 | 37.4 | 0.11149 | 0.10591 | 27.6
05/05 08:00:00 | 9.2 | 48.56 | 0.0088111 | 0.0083706 | 16.44 | 05/05 08:00:00 | 15.1 | 59.18 | 0 | 0 | 5.82 | 05/05 08:00:00 | 7 | 44.6 | 0.0087707 | 0.0083321 | 20.4 | 05/05 08:00:00 | 5 | 41 | 0.081845 | 0.077753 | 24
05/05 09:00:00 | 12 | 53.6 | 0 | 0 | 11.4 | 05/05 09:00:00 | 18 | 64.4 | 0 | 0 | 0.6 | 05/05 09:00:00 | 9 | 48.2 | 0 | 0 | 16.8 | 05/05 09:00:00 | 6 | 42.8 | 0.041981 | 0.039882 | 22.2
05/05 10:00:00 | 14 | 57.2 | 0 | 0 | 7.8 | 05/05 10:00:00 | 20 | 68 | 0 | 0 | 0 | 05/05 10:00:00 | 9 | 48.2 | 0 | 0 | 16.8 | 05/05 10:00:00 | 7 | 44.6 | 0.034322 | 0.032606 | 20.4
05/05 11:00:00 | 16 | 60.8 | 0 | 0 | 4.2 | 05/05 11:00:00 | 22 | 71.6 | 0 | 0 | 0 | 05/05 11:00:00 | 9 | 48.2 | 0 | 0 | 16.8 | 05/05 11:00:00 | 9 | 48.2 | 0.014536 | 0.01381 | 16.8
05/05 12:00:00 | 17 | 62.6 | 0 | 0 | 2.4 | 05/05 12:00:00 | 24 | 75.2 | 0 | 0 | 0 | 05/05 12:00:00 | 9 | 48.2 | 0 | 0 | 16.8 | 05/05 12:00:00 | 10 | 50 | 0.021313 | 0.020248 | 15
05/05 13:00:00 | 17 | 62.6 | 0 | 0 | 2.4 | 05/05 13:00:00 | 25 | 77 | 0 | 0 | 0 | 05/05 13:00:00 | 9.2 | 48.56 | 0 | 0 | 16.44 | 05/05 13:00:00 | 10 | 50 | 0.017425 | 0.016554 | 15
05/05 14:00:00 | 17.3 | 63.14 | 0 | 0 | 1.86 | 05/05 14:00:00 | 26.3 | 79.34 | 0 | 0 | 0 | 05/05 14:00:00 | 10 | 50 | 0 | 0 | 15 | 05/05 14:00:00 | 10 | 50 | 0.028721 | 0.027285 | 15
05/05 15:00:00 | 16 | 60.8 | 0 | 0 | 4.2 | 05/05 15:00:00 | 26 | 78.8 | 0 | 0 | 0 | 05/05 15:00:00 | 10 | 50 | 0 | 0 | 15 | 05/05 15:00:00 | 10 | 50 | 0.031144 | 0.029586 | 15
05/05 16:00:00 | 16 | 60.8 | 0 | 0 | 4.2 | 05/05 16:00:00 | 26 | 78.8 | 0 | 0 | 0 | 05/05 16:00:00 | 11 | 51.8 | 0 | 0 | 13.2 | 05/05 16:00:00 | 10 | 50 | 0.033924 | 0.032227 | 15
05/05 17:00:00 | 17 | 62.6 | 0 | 0 | 2.4 | 05/05 17:00:00 | 26 | 78.8 | 0 | 0 | 0 | 05/05 17:00:00 | 11 | 51.8 | 0 | 0 | 13.2 | 05/05 17:00:00 | 9 | 48.2 | 0.039067 | 0.037113 | 16.8
05/05 18:00:00 | 16 | 60.8 | 0 | 0 | 4.2 | 05/05 18:00:00 | 26 | 78.8 | 0 | 0 | 0 | 05/05 18:00:00 | 12 | 53.6 | 0 | 0 | 11.4 | 05/05 18:00:00 | 9 | 48.2 | 0.030342 | 0.028825 | 16.8
05/05 19:00:00 | 15 | 59 | 0 | 0 | 6 | 05/05 19:00:00 | 24 | 75.2 | 0 | 0 | 0 | 05/05 19:00:00 | 10.8 | 51.44 | 0 | 0 | 13.56 | 05/05 19:00:00 | 7 | 44.6 | 0.057862 | 0.054969 | 20.4
05/05 20:00:00 | 14.6 | 58.28 | 0 | 0 | 6.72 | 05/05 20:00:00 | 22.7 | 72.86 | 0 | 0 | 0 | 05/05 20:00:00 | 9 | 48.2 | 0 | 0 | 16.8 | 05/05 20:00:00 | 6 | 42.8 | 0.10473 | 0.099493 | 22.2
05/05 21:00:00 | 14 | 57.2 | 0 | 0 | 7.8 | 05/05 21:00:00 | 20 | 68 | 0 | 0 | 0 | 05/05 21:00:00 | 8 | 46.4 | 0 | 0 | 18.6 | 05/05 21:00:00 | 4 | 39.2 | 0.1195 | 0.11353 | 25.8
05/05 22:00:00 | 14 | 57.2 | 0 | 0 | 7.8 | 05/05 22:00:00 | 20 | 68 | 0 | 0 | 0 | 05/05 22:00:00 | 7 | 44.6 | 0 | 0 | 20.4 | 05/05 22:00:00 | 3 | 37.4 | 0.15333 | 0.14567 | 27.6
05/05 23:00:00 | 13 | 55.4 | 0 | 0 | 9.6 | 05/05 23:00:00 | 14 | 57.2 | 0 | 0 | 7.8 | 05/05 23:00:00 | 6 | 42.8 | 0 | 0 | 22.2 | 05/05 23:00:00 | 3 | 37.4 | 0.16078 | 0.15274 | 27.6
05/05 24:00:00 | 13 | 55.4 | 0 | 0 | 9.6 | 05/05 24:00:00 | 17 | 62.6 | 0 | 0 | 2.4 | 05/05 24:00:00 | 6 | 42.8 | 0 | 0 | 22.2 | 05/05 24:00:00 | 2 | 35.6 | 0.18252 | 0.1734 | 29.4
05/06 01:00:00 | 12 | 53.6 | 0 | 0 | 11.4 | 05/06 01:00:00 | 13 | 55.4 | 0 | 0 | 9.6 | 05/06 01:00:00 | 5.3 | 41.54 | 0 | 0 | 23.46 | 05/06 01:00:00 | 0 | 32 | 0.22329 | 0.21212 | 33
05/06 02:00:00 | 11.2 | 52.16 | 0.0085553 | 0.0081275 | 12.84 | 05/06 02:00:00 | 10.9 | 51.62 | 0 | 0 | 13.38 | 05/06 02:00:00 | 5 | 41 | 0.0086158 | 0.008185 | 24 | 05/06 02:00:00 | -1 | 30.2 | 0.24797 | 0.23557 | 34.8
05/06 03:00:00 | 11 | 51.8 | 0.029086 | 0.027631 | 13.2 | 05/06 03:00:00 | 11 | 51.8 | 0 | 0 | 13.2 | 05/06 03:00:00 | 4.5 | 40.1 | 0.028876 | 0.027432 | 24.9 | 05/06 03:00:00 | 0 | 32 | 0.24531 | 0.23304 | 33
05/06 04:00:00 | 10 | 50 | 0.05157 | 0.048992 | 15 | 05/06 04:00:00 | 11 | 51.8 | 0.012392 | 0.011772 | 13.2 | 05/06 04:00:00 | 4 | 39.2 | 0.051196 | 0.048636 | 25.8 | 05/06 04:00:00 | 0 | 32 | 0.24741 | 0.23504 | 33
05/06 05:00:00 | 8 | 46.4 | 0.087042 | 0.08269 | 18.6 | 05/06 05:00:00 | 12 | 53.6 | 0.024657 | 0.023424 | 11.4 | 05/06 05:00:00 | 4 | 39.2 | 0.086365 | 0.082047 | 25.8 | 05/06 05:00:00 | 0 | 32 | 0.25315 | 0.24049 | 33
05/06 06:00:00 | 9 | 48.2 | 0.034236 | 0.032524 | 16.8 | 05/06 06:00:00 | 12 | 53.6 | 0 | 0 | 11.4 | 05/06 06:00:00 | 4 | 39.2 | 0.034112 | 0.032406 | 25.8 | 05/06 06:00:00 | 1 | 33.8 | 0.23755 | 0.22567 | 31.2
05/06 07:00:00 | 10 | 50 | 0 | 0 | 15 | 05/06 07:00:00 | 15 | 59 | 0 | 0 | 6 | 05/06 07:00:00 | 6.7 | 44.06 | 0 | 0 | 20.94 | 05/06 07:00:00 | 2 | 35.6 | 0.11966 | 0.11368 | 29.4
05/06 08:00:00 | 11.1 | 51.98 | 0 | 0 | 13.02 | 05/06 08:00:00 | 17.7 | 63.86 | 0 | 0 | 1.14 | 05/06 08:00:00 | 8 | 46.4 | 0 | 0 | 18.6 | 05/06 08:00:00 | 3 | 37.4 | 0.068769 | 0.06533 | 27.6
05/06 09:00:00 | 13 | 55.4 | 0 | 0 | 9.6 | 05/06 09:00:00 | 19 | 66.2 | 0 | 0 | 0 | 05/06 09:00:00 | 9 | 48.2 | 0 | 0 | 16.8 | 05/06 09:00:00 | 5 | 41 | 0.043884 | 0.04169 | 24
05/06 10:00:00 | 14 | 57.2 | 0 | 0 | 7.8 | 05/06 10:00:00 | 20 | 68 | 0 | 0 | 0 | 05/06 10:00:00 | 10 | 50 | 0 | 0 | 15 | 05/06 10:00:00 | 7 | 44.6 | 0.031458 | 0.029885 | 20.4
05/06 11:00:00 | 16 | 60.8 | 0 | 0 | 4.2 | 05/06 11:00:00 | 22 | 71.6 | 0 | 0 | 0 | 05/06 11:00:00 | 11 | 51.8 | 0 | 0 | 13.2 | 05/06 11:00:00 | 7 | 44.6 | 0.045395 | 0.043125 | 20.4
05/06 12:00:00 | 17 | 62.6 | 0 | 0 | 2.4 | 05/06 12:00:00 | 24 | 75.2 | 0 | 0 | 0 | 05/06 12:00:00 | 12 | 53.6 | 0 | 0 | 11.4 | 05/06 12:00:00 | 7 | 44.6 | 0.054345 | 0.051628 | 20.4
05/06 13:00:00 | 16 | 60.8 | 0 | 0 | 4.2 | 05/06 13:00:00 | 25 | 77 | 0 | 0 | 0 | 05/06 13:00:00 | 13.3 | 55.94 | 0 | 0 | 9.06 | 05/06 13:00:00 | 9 | 48.2 | 0.056975 | 0.054126 | 16.8
05/06 14:00:00 | 16.4 | 61.52 | 0 | 0 | 3.48 | 05/06 14:00:00 | 25.7 | 78.26 | 0 | 0 | 0 | 05/06 14:00:00 | 14 | 57.2 | 0 | 0 | 7.8 | 05/06 14:00:00 | 10 | 50 | 0.040388 | 0.038369 | 15
05/06 15:00:00 | 16 | 60.8 | 0 | 0 | 4.2 | 05/06 15:00:00 | 26 | 78.8 | 0 | 0 | 0 | 05/06 15:00:00 | 14 | 57.2 | 0 | 0 | 7.8 | 05/06 15:00:00 | 10 | 50 | 0.043288 | 0.041124 | 15
05/06 16:00:00 | 16 | 60.8 | 0 | 0 | 4.2 | 05/06 16:00:00 | 26 | 78.8 | 0 | 0 | 0 | 05/06 16:00:00 | 14 | 57.2 | 0 | 0 | 7.8 | 05/06 16:00:00 | 10 | 50 | 0.023177 | 0.022018 | 15
05/06 17:00:00 | 13 | 55.4 | 0 | 0 | 9.6 | 05/06 17:00:00 | 26 | 78.8 | 0 | 0 | 0 | 05/06 17:00:00 | 14 | 57.2 | 0 | 0 | 7.8 | 05/06 17:00:00 | 9 | 48.2 | 0.05905 | 0.056098 | 16.8
05/06 18:00:00 | 14 | 57.2 | 0 | 0 | 7.8 | 05/06 18:00:00 | 25 | 77 | 0 | 0 | 0 | 05/06 18:00:00 | 14 | 57.2 | 0 | 0 | 7.8 | 05/06 18:00:00 | 6 | 42.8 | 0.064894 | 0.06165 | 22.2
05/06 19:00:00 | 15 | 59 | 0 | 0 | 6 | 05/06 19:00:00 | 24 | 75.2 | 0 | 0 | 0 | 05/06 19:00:00 | 12.2 | 53.96 | 0 | 0 | 11.04 | 05/06 19:00:00 | 5 | 41 | 0.096647 | 0.091815 | 24
05/06 20:00:00 | 13.9 | 57.02 | 0 | 0 | 7.98 | 05/06 20:00:00 | 21.2 | 70.16 | 0 | 0 | 0 | 05/06 20:00:00 | 11 | 51.8 | 0 | 0 | 13.2 | 05/06 20:00:00 | 5 | 41 | 0.097042 | 0.09219 | 24
05/06 21:00:00 | 13 | 55.4 | 0 | 0 | 9.6 | 05/06 21:00:00 | 20 | 68 | 0 | 0 | 0 | 05/06 21:00:00 | 9 | 48.2 | 0 | 0 | 16.8 | 05/06 21:00:00 | 4 | 39.2 | 0.12262 | 0.11649 | 25.8
05/06 22:00:00 | 12 | 53.6 | 0 | 0 | 11.4 | 05/06 22:00:00 | 18 | 64.4 | 0 | 0 | 0.6 | 05/06 22:00:00 | 8 | 46.4 | 0 | 0 | 18.6 | 05/06 22:00:00 | 3 | 37.4 | 0.13886 | 0.13192 | 27.6
05/06 23:00:00 | 12 | 53.6 | 0 | 0 | 11.4 | 05/06 23:00:00 | 16 | 60.8 | 0 | 0 | 4.2 | 05/06 23:00:00 | 7 | 44.6 | 0 | 0 | 20.4 | 05/06 23:00:00 | 2 | 35.6 | 0.16227 | 0.15416 | 29.4
05/06 24:00:00 | 12 | 53.6 | 0 | 0 | 11.4 | 05/06 24:00:00 | 15 | 59 | 0 | 0 | 6 | 05/06 24:00:00 | 7 | 44.6 | 0 | 0 | 20.4 | 05/06 24:00:00 | 0 | 32 | 0.20016 | 0.19016 | 33
05/07 01:00:00 | 12 | 53.6 | 0.0075797 | 0.0072007 | 11.4 | 05/07 01:00:00 | 14 | 57.2 | 0 | 0 | 7.8 | 05/07 01:00:00 | 6.8 | 44.24 | 0.0087577 | 0.0083198 | 20.76 | 05/07 01:00:00 | 0 | 32 | 0.21822 | 0.20731 | 33
05/07 02:00:00 | 12.4 | 54.32 | 0.024604 | 0.023374 | 10.68 | 05/07 02:00:00 | 13.1 | 55.58 | 0 | 0 | 9.42 | 05/07 02:00:00 | 7 | 44.6 | 0.024075 | 0.022871 | 20.4 | 05/07 02:00:00 | 0 | 32 | 0.23242 | 0.2208 | 33
05/07 03:00:00 | 12 | 53.6 | 0.043553 | 0.041375 | 11.4 | 05/07 03:00:00 | 10 | 50 | 0.0060005 | 0.0057005 | 15 | 05/07 03:00:00 | 8 | 46.4 | 0.042999 | 0.04085 | 18.6 | 05/07 03:00:00 | 1 | 33.8 | 0.22567 | 0.21439 | 31.2
05/07 04:00:00 | 12 | 53.6 | 0.063808 | 0.060617 | 11.4 | 05/07 04:00:00 | 9 | 48.2 | 0.032977 | 0.031328 | 16.8 | 05/07 04:00:00 | 9 | 48.2 | 0.063121 | 0.059965 | 16.8 | 05/07 04:00:00 | 1 | 33.8 | 0.24073 | 0.22869 | 31.2
05/07 05:00:00 | 12 | 53.6 | 0.087129 | 0.082772 | 11.4 | 05/07 05:00:00 | 10 | 50 | 0.042339 | 0.040222 | 15 | 05/07 05:00:00 | 9 | 48.2 | 0.086196 | 0.081886 | 16.8 | 05/07 05:00:00 | 1 | 33.8 | 0.24411 | 0.2319 | 31.2
05/07 06:00:00 | 12 | 53.6 | 0.080375 | 0.076356 | 11.4 | 05/07 06:00:00 | 8 | 46.4 | 0.0038041 | 0.0036139 | 18.6 | 05/07 06:00:00 | 7 | 44.6 | 0.079458 | 0.075485 | 20.4 | 05/07 06:00:00 | 1 | 33.8 | 0.25339 | 0.24072 | 31.2
05/07 07:00:00 | 12 | 53.6 | 0.071858 | 0.068265 | 11.4 | 05/07 07:00:00 | 11 | 51.8 | 0 | 0 | 13.2 | 05/07 07:00:00 | 7.2 | 44.96 | 0.071174 | 0.067615 | 20.04 | 05/07 07:00:00 | 1 | 33.8 | 0.13941 | 0.13244 | 31.2
05/07 08:00:00 | 12.4 | 54.32 | 0.044069 | 0.041866 | 10.68 | 05/07 08:00:00 | 15.2 | 59.36 | 0 | 0 | 5.64 | 05/07 08:00:00 | 7 | 44.6 | 0.043725 | 0.041538 | 20.4 | 05/07 08:00:00 | 3 | 37.4 | 0.10505 | 0.099801 | 27.6
05/07 09:00:00 | 13 | 55.4 | 0.022245 | 0.021133 | 9.6 | 05/07 09:00:00 | 19 | 66.2 | 0 | 0 | 0 | 05/07 09:00:00 | 7 | 44.6 | 0.022147 | 0.021039 | 20.4 | 05/07 09:00:00 | 5 | 41 | 0.10061 | 0.095577 | 24
05/07 10:00:00 | 14 | 57.2 | 0 | 0 | 7.8 | 05/07 10:00:00 | 22 | 71.6 | 0 | 0 | 0 | 05/07 10:00:00 | 8 | 46.4 | 0 | 0 | 18.6 | 05/07 10:00:00 | 5 | 41 | 0.067026 | 0.063675 | 24
05/07 11:00:00 | 16 | 60.8 | 0 | 0 | 4.2 | 05/07 11:00:00 | 24 | 75.2 | 0 | 0 | 0 | 05/07 11:00:00 | 11 | 51.8 | 0 | 0 | 13.2 | 05/07 11:00:00 | 5 | 41 | 0.071952 | 0.068355 | 24
05/07 12:00:00 | 18 | 64.4 | 0 | 0 | 0.6 | 05/07 12:00:00 | 26 | 78.8 | 0 | 0 | 0 | 05/07 12:00:00 | 13 | 55.4 | 0 | 0 | 9.6 | 05/07 12:00:00 | 7 | 44.6 | 0.076503 | 0.072678 | 20.4
05/07 13:00:00 | 18 | 64.4 | 0 | 0 | 0.6 | 05/07 13:00:00 | 26 | 78.8 | 0 | 0 | 0 | 05/07 13:00:00 | 14.2 | 57.56 | 0 | 0 | 7.44 | 05/07 13:00:00 | 7 | 44.6 | 0.089509 | 0.085033 | 20.4
05/07 14:00:00 | 18.6 | 65.48 | 0 | 0 | 0 | 05/07 14:00:00 | 27 | 80.6 | 0 | 0 | 0 | 05/07 14:00:00 | 15 | 59 | 0 | 0 | 6 | 05/07 14:00:00 | 8 | 46.4 | 0.065926 | 0.06263 | 18.6
05/07 15:00:00 | 18 | 64.4 | 0 | 0 | 0.6 | 05/07 15:00:00 | 27 | 80.6 | 0 | 0 | 0 | 05/07 15:00:00 | 13 | 55.4 | 0 | 0 | 9.6 | 05/07 15:00:00 | 8 | 46.4 | 0.074209 | 0.070498 | 18.6
05/07 16:00:00 | 18 | 64.4 | 0 | 0 | 0.6 | 05/07 16:00:00 | 27 | 80.6 | 0 | 0 | 0 | 05/07 16:00:00 | 13 | 55.4 | 0 | 0 | 9.6 | 05/07 16:00:00 | 8 | 46.4 | 0.084424 | 0.080203 | 18.6
05/07 17:00:00 | 18 | 64.4 | 0 | 0 | 0.6 | 05/07 17:00:00 | 27 | 80.6 | 0 | 0 | 0 | 05/07 17:00:00 | 13 | 55.4 | 0 | 0 | 9.6 | 05/07 17:00:00 | 8 | 46.4 | 0.069723 | 0.066237 | 18.6
05/07 18:00:00 | 17 | 62.6 | 0 | 0 | 2.4 | 05/07 18:00:00 | 27 | 80.6 | 0 | 0 | 0 | 05/07 18:00:00 | 13 | 55.4 | 0 | 0 | 9.6 | 05/07 18:00:00 | 8 | 46.4 | 0.10437 | 0.099154 | 18.6
05/07 19:00:00 | 17 | 62.6 | 0 | 0 | 2.4 | 05/07 19:00:00 | 25 | 77 | 0 | 0 | 0 | 05/07 19:00:00 | 11.6 | 52.88 | 0 | 0 | 12.12 | 05/07 19:00:00 | 7 | 44.6 | 0.078574 | 0.074645 | 20.4
05/07 20:00:00 | 16.7 | 62.06 | 0 | 0 | 2.94 | 05/07 20:00:00 | 21.6 | 70.88 | 0 | 0 | 0 | 05/07 20:00:00 | 12 | 53.6 | 0 | 0 | 11.4 | 05/07 20:00:00 | 6 | 42.8 | 0.086573 | 0.082245 | 22.2
05/07 21:00:00 | 16 | 60.8 | 0 | 0 | 4.2 | 05/07 21:00:00 | 21 | 69.8 | 0 | 0 | 0 | 05/07 21:00:00 | 12 | 53.6 | 0 | 0 | 11.4 | 05/07 21:00:00 | 3 | 37.4 | 0.11697 | 0.11112 | 27.6
05/07 22:00:00 | 15 | 59 | 0 | 0 | 6 | 05/07 22:00:00 | 18 | 64.4 | 0 | 0 | 0.6 | 05/07 22:00:00 | 13 | 55.4 | 0 | 0 | 9.6 | 05/07 22:00:00 | 0 | 32 | 0.1492 | 0.14174 | 33
05/07 23:00:00 | 14 | 57.2 | 0 | 0 | 7.8 | 05/07 23:00:00 | 14 | 57.2 | 0 | 0 | 7.8 | 05/07 23:00:00 | 14 | 57.2 | 0 | 0 | 7.8 | 05/07 23:00:00 | -2 | 28.4 | 0.1917 | 0.18211 | 36.6
05/07 24:00:00 | 13 | 55.4 | 0.0026057 | 0.0024754 | 9.6 | 05/07 24:00:00 | 14 | 57.2 | 0 | 0 | 7.8 | 05/07 24:00:00 | 14 | 57.2 | 0.0025664 | 0.0024381 | 7.8 | 05/07 24:00:00 | -2 | 28.4 | 0.21514 | 0.20438 | 36.6
05/08 01:00:00 | 13 | 55.4 | 0.018316 | 0.0174 | 9.6 | 05/08 01:00:00 | 15 | 59 | 0 | 0 | 6 | 05/08 01:00:00 | 13.4 | 56.12 | 0.018226 | 0.017315 | 8.88 | 05/08 01:00:00 | -2 | 28.4 | 0.23526 | 0.2235 | 36.6
05/08 02:00:00 | 12.7 | 54.86 | 0.035705 | 0.03392 | 10.14 | 05/08 02:00:00 | 14.6 | 58.28 | 0 | 0 | 6.72 | 05/08 02:00:00 | 12 | 53.6 | 0.035357 | 0.033589 | 11.4 | 05/08 02:00:00 | -3 | 26.6 | 0.26208 | 0.24898 | 38.4
05/08 03:00:00 | 12 | 53.6 | 0.053718 | 0.051032 | 11.4 | 05/08 03:00:00 | 14 | 57.2 | 0 | 0 | 7.8 | 05/08 03:00:00 | 10 | 50 | 0.053238 | 0.050576 | 15 | 05/08 03:00:00 | -1 | 30.2 | 0.25326 | 0.2406 | 34.8
05/08 04:00:00 | 12 | 53.6 | 0.063603 | 0.060423 | 11.4 | 05/08 04:00:00 | 13 | 55.4 | 0 | 0 | 9.6 | 05/08 04:00:00 | 10 | 50 | 0.063049 | 0.059897 | 15 | 05/08 04:00:00 | -2 | 28.4 | 0.27499 | 0.26124 | 36.6
05/08 05:00:00 | 13 | 55.4 | 0.067653 | 0.06427 | 9.6 | 05/08 05:00:00 | 11 | 51.8 | 0.017493 | 0.016619 | 13.2 | 05/08 05:00:00 | 11 | 51.8 | 0.066998 | 0.063648 | 13.2 | 05/08 05:00:00 | -1 | 30.2 | 0.25875 | 0.24581 | 34.8
05/08 06:00:00 | 13 | 55.4 | 0.013906 | 0.01321 | 9.6 | 05/08 06:00:00 | 11 | 51.8 | 0 | 0 | 13.2 | 05/08 06:00:00 | 10 | 50 | 0.013857 | 0.013164 | 15 | 05/08 06:00:00 | -1 | 30.2 | 0.25619 | 0.24338 | 34.8
05/08 07:00:00 | 14 | 57.2 | 0 | 0 | 7.8 | 05/08 07:00:00 | 14 | 57.2 | 0 | 0 | 7.8 | 05/08 07:00:00 | 11.4 | 52.52 | 0 | 0 | 12.48 | 05/08 07:00:00 | 1 | 33.8 | 0.12264 | 0.11651 | 31.2
05/08 08:00:00 | 15.5 | 59.9 | 0 | 0 | 5.1 | 05/08 08:00:00 | 16.7 | 62.06 | 0 | 0 | 2.94 | 05/08 08:00:00 | 13 | 55.4 | 0 | 0 | 9.6 | 05/08 08:00:00 | 4 | 39.2 | 0.053415 | 0.050744 | 25.8
05/08 09:00:00 | 16 | 60.8 | 0 | 0 | 4.2 | 05/08 09:00:00 | 21 | 69.8 | 0 | 0 | 0 | 05/08 09:00:00 | 16 | 60.8 | 0 | 0 | 4.2 | 05/08 09:00:00 | 6 | 42.8 | 0.019432 | 0.018461 | 22.2
05/08 10:00:00 | 17 | 62.6 | 0 | 0 | 2.4 | 05/08 10:00:00 | 23 | 73.4 | 0 | 0 | 0 | 05/08 10:00:00 | 20 | 68 | 0 | 0 | 0 | 05/08 10:00:00 | 7 | 44.6 | 0 | 0 | 20.4
05/08 11:00:00 | 18 | 64.4 | 0 | 0 | 0.6 | 05/08 11:00:00 | 24 | 75.2 | 0 | 0 | 0 | 05/08 11:00:00 | 23 | 73.4 | 0 | 0 | 0 | 05/08 11:00:00 | 8 | 46.4 | 0 | 0 | 18.6
05/08 12:00:00 | 20 | 68 | 0 | 0 | 0 | 05/08 12:00:00 | 25 | 77 | 0 | 0 | 0 | 05/08 12:00:00 | 24 | 75.2 | 0 | 0 | 0 | 05/08 12:00:00 | 8 | 46.4 | 0 | 0 | 18.6
05/08 13:00:00 | 23 | 73.4 | 0 | 0 | 0 | 05/08 13:00:00 | 26 | 78.8 | 0 | 0 | 0 | 05/08 13:00:00 | 25.2 | 77.36 | 0 | 0 | 0 | 05/08 13:00:00 | 9 | 48.2 | 0 | 0 | 16.8
05/08 14:00:00 | 24 | 75.2 | 0 | 0 | 0 | 05/08 14:00:00 | 26.4 | 79.52 | 0 | 0 | 0 | 05/08 14:00:00 | 27 | 80.6 | 0 | 0 | 0 | 05/08 14:00:00 | 8 | 46.4 | 0 | 0 | 18.6
05/08 15:00:00 | 24 | 75.2 | 0 | 0 | 0 | 05/08 15:00:00 | 25 | 77 | 0 | 0 | 0 | 05/08 15:00:00 | 28 | 82.4 | 0 | 0 | 0 | 05/08 15:00:00 | 9 | 48.2 | 0 | 0 | 16.8
05/08 16:00:00 | 23 | 73.4 | 0 | 0 | 0 | 05/08 16:00:00 | 27 | 80.6 | 0 | 0 | 0 | 05/08 16:00:00 | 28 | 82.4 | 0 | 0 | 0 | 05/08 16:00:00 | 8 | 46.4 | 0 | 0 | 18.6
05/08 17:00:00 | 22 | 71.6 | 0 | 0 | 0 | 05/08 17:00:00 | 27 | 80.6 | 0 | 0 | 0 | 05/08 17:00:00 | 29 | 84.2 | 0 | 0 | 0 | 05/08 17:00:00 | 8 | 46.4 | 0 | 0 | 18.6
05/08 18:00:00 | 22 | 71.6 | 0 | 0 | 0 | 05/08 18:00:00 | 26 | 78.8 | 0 | 0 | 0 | 05/08 18:00:00 | 27 | 80.6 | 0 | 0 | 0 | 05/08 18:00:00 | 7 | 44.6 | 0 | 0 | 20.4
05/08 19:00:00 | 21 | 69.8 | 0 | 0 | 0 | 05/08 19:00:00 | 22 | 71.6 | 0 | 0 | 0 | 05/08 19:00:00 | 24 | 75.2 | 0 | 0 | 0 | 05/08 19:00:00 | 7 | 44.6 | 0 | 0 | 20.4
05/08 20:00:00 | 20.8 | 69.44 | 0 | 0 | 0 | 05/08 20:00:00 | 20.3 | 68.54 | 0 | 0 | 0 | 05/08 20:00:00 | 19 | 66.2 | 0 | 0 | 0 | 05/08 20:00:00 | 6 | 42.8 | 0 | 0 | 22.2
05/08 21:00:00 | 20 | 68 | 0 | 0 | 0 | 05/08 21:00:00 | 17 | 62.6 | 0 | 0 | 2.4 | 05/08 21:00:00 | 18 | 64.4 | 0 | 0 | 0.6 | 05/08 21:00:00 | 4 | 39.2 | 0.0023231 | 0.002207 | 25.8
05/08 22:00:00 | 19 | 66.2 | 0 | 0 | 0 | 05/08 22:00:00 | 16 | 60.8 | 0 | 0 | 4.2 | 05/08 22:00:00 | 18 | 64.4 | 0 | 0 | 0.6 | 05/08 22:00:00 | 1 | 33.8 | 0.06079 | 0.057751 | 31.2
05/08 23:00:00 | 19 | 66.2 | 0 | 0 | 0 | 05/08 23:00:00 | 17 | 62.6 | 0 | 0 | 2.4 | 05/08 23:00:00 | 21 | 69.8 | 0 | 0 | 0 | 05/08 23:00:00 | 0 | 32 | 0.097036 | 0.092184 | 33
05/08 24:00:00 | 17 | 62.6 | 0 | 0 | 2.4 | 05/08 24:00:00 | 15 | 59 | 0 | 0 | 6 | 05/08 24:00:00 | 21 | 69.8 | 0 | 0 | 0 | 05/08 24:00:00 | 0 | 32 | 0.12984 | 0.12334 | 33
05/09 01:00:00 | 15 | 59 | 0 | 0 | 6 | 05/09 01:00:00 | 15 | 59 | 0 | 0 | 6 | 05/09 01:00:00 | 21.2 | 70.16 | 0 | 0 | 0 | 05/09 01:00:00 | -2 | 28.4 | 0.18232 | 0.17321 | 36.6
05/09 02:00:00 | 12.3 | 54.14 | 0 | 0 | 10.86 | 05/09 02:00:00 | 14.5 | 58.1 | 0 | 0 | 6.9 | 05/09 02:00:00 | 20 | 68 | 0 | 0 | 0 | 05/09 02:00:00 | -3 | 26.6 | 0.22338 | 0.21221 | 38.4
05/09 03:00:00 | 12 | 53.6 | 0 | 0 | 11.4 | 05/09 03:00:00 | 14 | 57.2 | 0 | 0 | 7.8 | 05/09 03:00:00 | 19 | 66.2 | 0 | 0 | 0 | 05/09 03:00:00 | -2 | 28.4 | 0.23529 | 0.22352 | 36.6
05/09 04:00:00 | 12 | 53.6 | 0.013934 | 0.013238 | 11.4 | 05/09 04:00:00 | 15 | 59 | 0 | 0 | 6 | 05/09 04:00:00 | 18 | 64.4 | 0.014004 | 0.013304 | 0.6 | 05/09 04:00:00 | -2 | 28.4 | 0.24948 | 0.237 | 36.6
05/09 05:00:00 | 12 | 53.6 | 0.019519 | 0.018543 | 11.4 | 05/09 05:00:00 | 15 | 59 | 0 | 0 | 6 | 05/09 05:00:00 | 18 | 64.4 | 0.019198 | 0.018238 | 0.6 | 05/09 05:00:00 | -1 | 30.2 | 0.24424 | 0.23203 | 34.8
05/09 06:00:00 | 12 | 53.6 | 0 | 0 | 11.4 | 05/09 06:00:00 | 13 | 55.4 | 0 | 0 | 9.6 | 05/09 06:00:00 | 18 | 64.4 | 0 | 0 | 0.6 | 05/09 06:00:00 | 0 | 32 | 0.23749 | 0.22561 | 33
05/09 07:00:00 | 13 | 55.4 | 0 | 0 | 9.6 | 05/09 07:00:00 | 15 | 59 | 0 | 0 | 6 | 05/09 07:00:00 | 19.1 | 66.38 | 0 | 0 | 0 | 05/09 07:00:00 | 2 | 35.6 | 0.11714 | 0.11128 | 29.4
05/09 08:00:00 | 13.4 | 56.12 | 0 | 0 | 8.88 | 05/09 08:00:00 | 17.3 | 63.14 | 0 | 0 | 1.86 | 05/09 08:00:00 | 20 | 68 | 0 | 0 | 0 | 05/09 08:00:00 | 3 | 37.4 | 0.056295 | 0.05348 | 27.6
05/09 09:00:00 | 14 | 57.2 | 0.032347 | 0.030729 | 7.8 | 05/09 09:00:00 | 19 | 66.2 | 0 | 0 | 0 | 05/09 09:00:00 | 21 | 69.8 | 0.032164 | 0.030556 | 0 | 05/09 09:00:00 | 5 | 41 | 0.040696 | 0.038661 | 24
05/09 10:00:00 | 14 | 57.2 | 0 | 0 | 7.8 | 05/09 10:00:00 | 21 | 69.8 | 0 | 0 | 0 | 05/09 10:00:00 | 23 | 73.4 | 0 | 0 | 0 | 05/09 10:00:00 | 7 | 44.6 | 0.020796 | 0.019756 | 20.4
05/09 11:00:00 | 15 | 59 | 0 | 0 | 6 | 05/09 11:00:00 | 20 | 68 | 0 | 0 | 0 | 05/09 11:00:00 | 25 | 77 | 0 | 0 | 0 | 05/09 11:00:00 | 7 | 44.6 | 0 | 0 | 20.4
05/09 12:00:00 | 14 | 57.2 | 0 | 0 | 7.8 | 05/09 12:00:00 | 22 | 71.6 | 0 | 0 | 0 | 05/09 12:00:00 | 25 | 77 | 0 | 0 | 0 | 05/09 12:00:00 | 7 | 44.6 | 0 | 0 | 20.4
05/09 13:00:00 | 14 | 57.2 | 0 | 0 | 7.8 | 05/09 13:00:00 | 23 | 73.4 | 0 | 0 | 0 | 05/09 13:00:00 | 24.4 | 75.92 | 0 | 0 | 0 | 05/09 13:00:00 | 8 | 46.4 | 0 | 0 | 18.6
05/09 14:00:00 | 15.4 | 59.72 | 0 | 0 | 5.28 | 05/09 14:00:00 | 22.3 | 72.14 | 0 | 0 | 0 | 05/09 14:00:00 | 23 | 73.4 | 0 | 0 | 0 | 05/09 14:00:00 | 8 | 46.4 | 0.0015244 | 0.0014482 | 18.6
05/09 15:00:00 | 19 | 66.2 | 0 | 0 | 0 | 05/09 15:00:00 | 24 | 75.2 | 0 | 0 | 0 | 05/09 15:00:00 | 22 | 71.6 | 0 | 0 | 0 | 05/09 15:00:00 | 7 | 44.6 | 0 | 0 | 20.4
05/09 16:00:00 | 17 | 62.6 | 0 | 0 | 2.4 | 05/09 16:00:00 | 22 | 71.6 | 0 | 0 | 0 | 05/09 16:00:00 | 22 | 71.6 | 0 | 0 | 0 | 05/09 16:00:00 | 8 | 46.4 | 0 | 0 | 18.6
05/09 17:00:00 | 13 | 55.4 | 0.033407 | 0.031737 | 9.6 | 05/09 17:00:00 | 22 | 71.6 | 0 | 0 | 0 | 05/09 17:00:00 | 21 | 69.8 | 0.033481 | 0.031807 | 0 | 05/09 17:00:00 | 8 | 46.4 | 0 | 0 | 18.6
05/09 18:00:00 | 14 | 57.2 | 0.009725 | 0.0092388 | 7.8 | 05/09 18:00:00 | 22 | 71.6 | 0 | 0 | 0 | 05/09 18:00:00 | 21 | 69.8 | 0.0099597 | 0.0094617 | 0 | 05/09 18:00:00 | 9 | 48.2 | 0.0093742 | 0.0089055 | 16.8
05/09 19:00:00 | 11 | 51.8 | 0.10534 | 0.10007 | 13.2 | 05/09 19:00:00 | 22 | 71.6 | 0 | 0 | 0 | 05/09 19:00:00 | 20.6 | 69.08 | 0.10459 | 0.099356 | 0 | 05/09 19:00:00 | 8 | 46.4 | 0.020626 | 0.019595 | 18.6
05/09 20:00:00 | 9.4 | 48.92 | 0.10081 | 0.095773 | 16.08 | 05/09 20:00:00 | 19.1 | 66.38 | 0 | 0 | 0 | 05/09 20:00:00 | 20 | 68 | 0.10014 | 0.095129 | 0 | 05/09 20:00:00 | 6 | 42.8 | 0.06185 | 0.058758 | 22.2
05/09 21:00:00 | 9 | 48.2 | 0.10646 | 0.10114 | 16.8 | 05/09 21:00:00 | 19 | 66.2 | 0 | 0 | 0 | 05/09 21:00:00 | 17 | 62.6 | 0.10568 | 0.1004 | 2.4 | 05/09 21:00:00 | 5 | 41 | 0.078062 | 0.074159 | 24
05/09 22:00:00 | 9 | 48.2 | 0.089415 | 0.084945 | 16.8 | 05/09 22:00:00 | 17 | 62.6 | 0 | 0 | 2.4 | 05/09 22:00:00 | 17 | 62.6 | 0.088673 | 0.084239 | 2.4 | 05/09 22:00:00 | 4 | 39.2 | 0.10108 | 0.09603 | 25.8
05/09 23:00:00 | 8 | 46.4 | 0.079118 | 0.075162 | 18.6 | 05/09 23:00:00 | 16 | 60.8 | 0 | 0 | 4.2 | 05/09 23:00:00 | 17 | 62.6 | 0.078481 | 0.074557 | 2.4 | 05/09 23:00:00 | 3 | 37.4 | 0.13817 | 0.13127 | 27.6
05/09 24:00:00 | 8 | 46.4 | 0.11811 | 0.11221 | 18.6 | 05/09 24:00:00 | 14 | 57.2 | 0 | 0 | 7.8 | 05/09 24:00:00 | 17 | 62.6 | 0.11727 | 0.1114 | 2.4 | 05/09 24:00:00 | 3 | 37.4 | 0.15816 | 0.15025 | 27.6
05/10 01:00:00 | 8 | 46.4 | 0.12679 | 0.12045 | 18.6 | 05/10 01:00:00 | 17 | 62.6 | 0 | 0 | 2.4 | 05/10 01:00:00 | 15.8 | 60.44 | 0.12562 | 0.11934 | 4.56 | 05/10 01:00:00 | 3 | 37.4 | 0.1805 | 0.17148 | 27.6
05/10 02:00:00 | 8.2 | 46.76 | 0.15277 | 0.14514 | 18.24 | 05/10 02:00:00 | 14.8 | 58.64 | 0.00765 | 0.0072675 | 6.36 | 05/10 02:00:00 | 15 | 59 | 0.15135 | 0.14378 | 6 | 05/10 02:00:00 | 4 | 39.2 | 0.19639 | 0.18657 | 25.8
05/10 03:00:00 | 7 | 44.6 | 0.16423 | 0.15602 | 20.4 | 05/10 03:00:00 | 14 | 57.2 | 0.043507 | 0.041332 | 7.8 | 05/10 03:00:00 | 15 | 59 | 0.16273 | 0.15459 | 6 | 05/10 03:00:00 | 4 | 39.2 | 0.21529 | 0.20453 | 25.8
05/10 04:00:00 | 6 | 42.8 | 0.20524 | 0.19498 | 22.2 | 05/10 04:00:00 | 13 | 55.4 | 0.050207 | 0.047697 | 9.6 | 05/10 04:00:00 | 14 | 57.2 | 0.20347 | 0.19329 | 7.8 | 05/10 04:00:00 | 4 | 39.2 | 0.21397 | 0.20327 | 25.8
05/10 05:00:00 | 6 | 42.8 | 0.19572 | 0.18594 | 22.2 | 05/10 05:00:00 | 12 | 53.6 | 0.065478 | 0.062204 | 11.4 | 05/10 05:00:00 | 13 | 55.4 | 0.19403 | 0.18433 | 9.6 | 05/10 05:00:00 | 3 | 37.4 | 0.21499 | 0.20424 | 27.6
05/10 06:00:00 | 6 | 42.8 | 0.11505 | 0.1093 | 22.2 | 05/10 06:00:00 | 11 | 51.8 | 0.011735 | 0.011148 | 13.2 | 05/10 06:00:00 | 13 | 55.4 | 0.11411 | 0.1084 | 9.6 | 05/10 06:00:00 | 3 | 37.4 | 0.22804 | 0.21664 | 27.6
05/10 07:00:00 | 5 | 41 | 0.10363 | 0.098445 | 24 | 05/10 07:00:00 | 11 | 51.8 | 0 | 0 | 13.2 | 05/10 07:00:00 | 13.5 | 56.3 | 0.10296 | 0.097811 | 8.7 | 05/10 07:00:00 | 3 | 37.4 | 0.13249 | 0.12587 | 27.6
05/10 08:00:00 | 6.1 | 42.98 | 0.043727 | 0.041541 | 22.02 | 05/10 08:00:00 | 11.1 | 51.98 | 0 | 0 | 13.02 | 05/10 08:00:00 | 14 | 57.2 | 0.043608 | 0.041427 | 7.8 | 05/10 08:00:00 | 6 | 42.8 | 0.10412 | 0.098918 | 22.2
05/10 09:00:00 | 6 | 42.8 | 0.072925 | 0.069279 | 22.2 | 05/10 09:00:00 | 12 | 53.6 | 0 | 0 | 11.4 | 05/10 09:00:00 | 14 | 57.2 | 0.072733 | 0.069097 | 7.8 | 05/10 09:00:00 | 6 | 42.8 | 0.10815 | 0.10274 | 22.2
05/10 10:00:00 | 7 | 44.6 | 0.026873 | 0.02553 | 20.4 | 05/10 10:00:00 | 14 | 57.2 | 0 | 0 | 7.8 | 05/10 10:00:00 | 16 | 60.8 | 0.026958 | 0.02561 | 4.2 | 05/10 10:00:00 | 8 | 46.4 | 0.088348 | 0.083931 | 18.6
05/10 11:00:00 | 9 | 48.2 | 0 | 0 | 16.8 | 05/10 11:00:00 | 15 | 59 | 0 | 0 | 6 | 05/10 11:00:00 | 18 | 64.4 | 0 | 0 | 0.6 | 05/10 11:00:00 | 6 | 42.8 | 0.089541 | 0.085064 | 22.2
05/10 12:00:00 | 10 | 50 | 0.0045461 | 0.0043188 | 15 | 05/10 12:00:00 | 17 | 62.6 | 0 | 0 | 2.4 | 05/10 12:00:00 | 20 | 68 | 0.0045214 | 0.0042953 | 0 | 05/10 12:00:00 | 7 | 44.6 | 0.050683 | 0.048149 | 20.4
05/10 13:00:00 | 11 | 51.8 | 0 | 0 | 13.2 | 05/10 13:00:00 | 16 | 60.8 | 0 | 0 | 4.2 | 05/10 13:00:00 | 20.3 | 68.54 | 0 | 0 | 0 | 05/10 13:00:00 | 7 | 44.6 | 0.056381 | 0.053562 | 20.4
05/10 14:00:00 | 12.1 | 53.78 | 0 | 0 | 11.22 | 05/10 14:00:00 | 16.2 | 61.16 | 0 | 0 | 3.84 | 05/10 14:00:00 | 22 | 71.6 | 0 | 0 | 0 | 05/10 14:00:00 | 8 | 46.4 | 0.040078 | 0.038074 | 18.6
05/10 15:00:00 | 12 | 53.6 | 0 | 0 | 11.4 | 05/10 15:00:00 | 16 | 60.8 | 0 | 0 | 4.2 | 05/10 15:00:00 | 22 | 71.6 | 0 | 0 | 0 | 05/10 15:00:00 | 8 | 46.4 | 0.047595 | 0.045215 | 18.6
05/10 16:00:00 | 12 | 53.6 | 0 | 0 | 11.4 | 05/10 16:00:00 | 15 | 59 | 0 | 0 | 6 | 05/10 16:00:00 | 22 | 71.6 | 0 | 0 | 0 | 05/10 16:00:00 | 8 | 46.4 | 0.02007 | 0.019067 | 18.6
05/10 17:00:00 | 11 | 51.8 | 0 | 0 | 13.2 | 05/10 17:00:00 | 13 | 55.4 | 0 | 0 | 9.6 | 05/10 17:00:00 | 22 | 71.6 | 0 | 0 | 0 | 05/10 17:00:00 | 8 | 46.4 | 0.019789 | 0.018799 | 18.6
05/10 18:00:00 | 10 | 50 | 0 | 0 | 15 | 05/10 18:00:00 | 11 | 51.8 | 0 | 0 | 13.2 | 05/10 18:00:00 | 21 | 69.8 | 0 | 0 | 0 | 05/10 18:00:00 | 9 | 48.2 | 0.026664 | 0.025331 | 16.8
05/10 19:00:00 | 10 | 50 | 0 | 0 | 15 | 05/10 19:00:00 | 11 | 51.8 | 0 | 0 | 13.2 | 05/10 19:00:00 | 20.5 | 68.9 | 0 | 0 | 0 | 05/10 19:00:00 | 8 | 46.4 | 0.043271 | 0.041108 | 18.6
05/10 20:00:00 | 9 | 48.2 | 0 | 0 | 16.8 | 05/10 20:00:00 | 10.5 | 50.9 | 0 | 0 | 14.1 | 05/10 20:00:00 | 19 | 66.2 | 0 | 0 | 0 | 05/10 20:00:00 | 5 | 41 | 0.075068 | 0.071315 | 24
05/10 21:00:00 | 8 | 46.4 | 0 | 0 | 18.6 | 05/10 21:00:00 | 11 | 51.8 | 0.0231 | 0.021945 | 13.2 | 05/10 21:00:00 | 18 | 64.4 | 0 | 0 | 0.6 | 05/10 21:00:00 | 4 | 39.2 | 0.10528 | 0.10002 | 25.8
05/10 22:00:00 | 7 | 44.6 | 0.021797 | 0.020707 | 20.4 | 05/10 22:00:00 | 12 | 53.6 | 0 | 0 | 11.4 | 05/10 22:00:00 | 16 | 60.8 | 0.024366 | 0.023148 | 4.2 | 05/10 22:00:00 | 3 | 37.4 | 0.13566 | 0.12888 | 27.6
05/10 23:00:00 | 6 | 42.8 | 0.076521 | 0.072695 | 22.2 | 05/10 23:00:00 | 12 | 53.6 | 0.033653 | 0.03197 | 11.4 | 05/10 23:00:00 | 15 | 59 | 0.073189 | 0.06953 | 6 | 05/10 23:00:00 | 2 | 35.6 | 0.15839 | 0.15047 | 29.4
05/10 24:00:00 | 5 | 41 | 0.10668 | 0.10134 | 24 | 05/10 24:00:00 | 12 | 53.6 | 0.033783 | 0.032093 | 11.4 | 05/10 24:00:00 | 13 | 55.4 | 0.10595 | 0.10065 | 9.6 | 05/10 24:00:00 | 0 | 32 | 0.19845 | 0.18853 | 33
05/11 01:00:00 | 4 | 39.2 | 0.14019 | 0.13318 | 25.8 | 05/11 01:00:00 | 12 | 53.6 | 0.053265 | 0.050602 | 11.4 | 05/11 01:00:00 | 12.1 | 53.78 | 0.13915 | 0.13219 | 11.22 | 05/11 01:00:00 | 0 | 32 | 0.21778 | 0.20689 | 33
05/11 02:00:00 | 3.7 | 38.66 | 0.16128 | 0.15321 | 26.34 | 05/11 02:00:00 | 11.3 | 52.34 | 0.067916 | 0.06452 | 12.66 | 05/11 02:00:00 | 11 | 51.8 | 0.16015 | 0.15214 | 13.2 | 05/11 02:00:00 | -2 | 28.4 | 0.2758 | 0.26201 | 36.6
05/11 03:00:00 | 3 | 37.4 | 0.19087 | 0.18133 | 27.6 | 05/11 03:00:00 | 11 | 51.8 | 0.079075 | 0.075121 | 13.2 | 05/11 03:00:00 | 11 | 51.8 | 0.18956 | 0.18008 | 13.2 | 05/11 03:00:00 | -2 | 28.4 | 0.27121 | 0.25765 | 36.6
05/11 04:00:00 | 3 | 37.4 | 0.2018 | 0.19171 | 27.6 | 05/11 04:00:00 | 12 | 53.6 | 0.078887 | 0.074942 | 11.4 | 05/11 04:00:00 | 10 | 50 | 0.20042 | 0.1904 | 15 | 05/11 04:00:00 | -3 | 26.6 | 0.28266 | 0.26852 | 38.4
05/11 05:00:00 | 3 | 37.4 | 0.20797 | 0.19757 | 27.6 | 05/11 05:00:00 | 14 | 57.2 | 0.070354 | 0.066836 | 7.8 | 05/11 05:00:00 | 9 | 48.2 | 0.20655 | 0.19622 | 16.8 | 05/11 05:00:00 | 0 | 32 | 0.28611 | 0.27181 | 33
05/11 06:00:00 | 4 | 39.2 | 0.11395 | 0.10825 | 25.8 | 05/11 06:00:00 | 11 | 51.8 | 0.092147 | 0.08754 | 13.2 | 05/11 06:00:00 | 10 | 50 | 0.11316 | 0.1075 | 15 | 05/11 06:00:00 | 1 | 33.8 | 0.258 | 0.2451 | 31.2
05/11 07:00:00 | 3 | 37.4 | 0.060845 | 0.057803 | 27.6 | 05/11 07:00:00 | 9 | 48.2 | 0.094148 | 0.08944 | 16.8 | 05/11 07:00:00 | 13.6 | 56.48 | 0.060524 | 0.057498 | 8.52 | 05/11 07:00:00 | 1 | 33.8 | 0.14176 | 0.13467 | 31.2
05/11 08:00:00 | 5.4 | 41.72 | 0 | 0 | 23.28 | 05/11 08:00:00 | 9 | 48.2 | 0.082587 | 0.078458 | 16.8 | 05/11 08:00:00 | 17 | 62.6 | 0 | 0 | 2.4 | 05/11 08:00:00 | 4 | 39.2 | 0.076164 | 0.072356 | 25.8
05/11 09:00:00 | 8 | 46.4 | 0 | 0 | 18.6 | 05/11 09:00:00 | 9 | 48.2 | 0.090417 | 0.085896 | 16.8 | 05/11 09:00:00 | 18 | 64.4 | 0 | 0 | 0.6 | 05/11 09:00:00 | 9 | 48.2 | 0.029004 | 0.027554 | 16.8
05/11 10:00:00 | 10 | 50 | 0 | 0 | 15 | 05/11 10:00:00 | 9 | 48.2 | 0.091448 | 0.086875 | 16.8 | 05/11 10:00:00 | 20 | 68 | 0 | 0 | 0 | 05/11 10:00:00 | 11 | 51.8 | 0.013292 | 0.012627 | 13.2
05/11 11:00:00 | 11 | 51.8 | 0 | 0 | 13.2 | 05/11 11:00:00 | 9 | 48.2 | 0.079843 | 0.075851 | 16.8 | 05/11 11:00:00 | 21 | 69.8 | 0 | 0 | 0 | 05/11 11:00:00 | 12 | 53.6 | 0.015048 | 0.014296 | 11.4
05/11 12:00:00 | 13 | 55.4 | 0 | 0 | 9.6 | 05/11 12:00:00 | 10 | 50 | 0.065426 | 0.062154 | 15 | 05/11 12:00:00 | 22 | 71.6 | 0 | 0 | 0 | 05/11 12:00:00 | 13 | 55.4 | 0 | 0 | 9.6
05/11 13:00:00 | 13 | 55.4 | 0 | 0 | 9.6 | 05/11 13:00:00 | 11 | 51.8 | 0.063328 | 0.060162 | 13.2 | 05/11 13:00:00 | 23 | 73.4 | 0 | 0 | 0 | 05/11 13:00:00 | 14 | 57.2 | 0.0034409 | 0.0032688 | 7.8
05/11 14:00:00 | 13 | 55.4 | 0 | 0 | 9.6 | 05/11 14:00:00 | 12.4 | 54.32 | 0.052423 | 0.049802 | 10.68 | 05/11 14:00:00 | 23.2 | 73.76 | 0 | 0 | 0 | 05/11 14:00:00 | 14 | 57.2 | 0 | 0 | 7.8
05/11 15:00:00 | 13 | 55.4 | 0 | 0 | 9.6 | 05/11 15:00:00 | 13 | 55.4 | 0.057078 | 0.054224 | 9.6 | 05/11 15:00:00 | 23.5 | 74.3 | 0 | 0 | 0 | 05/11 15:00:00 | 16 | 60.8 | 0 | 0 | 4.2
05/11 16:00:00 | 13 | 55.4 | 0 | 0 | 9.6 | 05/11 16:00:00 | 13 | 55.4 | 0.045 | 0.04275 | 9.6 | 05/11 16:00:00 | 23.8 | 74.84 | 0 | 0 | 0 | 05/11 16:00:00 | 15 | 59 | 0 | 0 | 6
05/11 17:00:00 | 13 | 55.4 | 0 | 0 | 9.6 | 05/11 17:00:00 | 13 | 55.4 | 0.04697 | 0.044622 | 9.6 | 05/11 17:00:00 | 24 | 75.2 | 0 | 0 | 0 | 05/11 17:00:00 | 15 | 59 | 0 | 0 | 6
05/11 18:00:00 | 13 | 55.4 | 0 | 0 | 9.6 | 05/11 18:00:00 | 14 | 57.2 | 0.027629 | 0.026247 | 7.8 | 05/11 18:00:00 | 24 | 75.2 | 0 | 0 | 0 | 05/11 18:00:00 | 14 | 57.2 | 0 | 0 | 7.8
05/11 19:00:00 | 12 | 53.6 | 0 | 0 | 11.4 | 05/11 19:00:00 | 13 | 55.4 | 0.019659 | 0.018676 | 9.6 | 05/11 19:00:00 | 21.4 | 70.52 | 0 | 0 | 0 | 05/11 19:00:00 | 13 | 55.4 | 0 | 0 | 9.6
05/11 20:00:00 | 11.4 | 52.52 | 0 | 0 | 12.48 | 05/11 20:00:00 | 12.3 | 54.14 | 0.017489 | 0.016614 | 10.86 | 05/11 20:00:00 | 19 | 66.2 | 0 | 0 | 0 | 05/11 20:00:00 | 11 | 51.8 | 0.0015217 | 0.0014457 | 13.2
05/11 21:00:00 | 11 | 51.8 | 0 | 0 | 13.2 | 05/11 21:00:00 | 11 | 51.8 | 0.027195 | 0.025835 | 13.2 | 05/11 21:00:00 | 17 | 62.6 | 0 | 0 | 2.4 | 05/11 21:00:00 | 7 | 44.6 | 0.049512 | 0.047036 | 20.4
05/11 22:00:00 | 10 | 50 | 0 | 0 | 15 | 05/11 22:00:00 | 12 | 53.6 | 0.034746 | 0.033009 | 11.4 | 05/11 22:00:00 | 16 | 60.8 | 0 | 0 | 4.2 | 05/11 22:00:00 | 5 | 41 | 0.080341 | 0.076324 | 24
05/11 23:00:00 | 9 | 48.2 | 0 | 0 | 16.8 | 05/11 23:00:00 | 11 | 51.8 | 0.056441 | 0.053619 | 13.2 | 05/11 23:00:00 | 16 | 60.8 | 0 | 0 | 4.2 | 05/11 23:00:00 | 4 | 39.2 | 0.10864 | 0.10321 | 25.8
05/11 24:00:00 | 8 | 46.4 | 0.052434 | 0.049813 | 18.6 | 05/11 24:00:00 | 11 | 51.8 | 0.063457 | 0.060284 | 13.2 | 05/11 24:00:00 | 17 | 62.6 | 0.05221 | 0.049599 | 2.4 | 05/11 24:00:00 | 1 | 33.8 | 0.15674 | 0.14891 | 31.2
05/12 01:00:00 | 7 | 44.6 | 0.095717 | 0.090931 | 20.4 | 05/12 01:00:00 | 11 | 51.8 | 0.079557 | 0.075579 | 13.2 | 05/12 01:00:00 | 17.2 | 62.96 | 0.095189 | 0.09043 | 2.04 | 05/12 01:00:00 | 0 | 32 | 0.1909 | 0.18135 | 33
05/12 02:00:00 | 6.1 | 42.98 | 0.10762 | 0.10224 | 22.02 | 05/12 02:00:00 | 9.1 | 48.38 | 0.10278 | 0.097641 | 16.62 | 05/12 02:00:00 | 17 | 62.6 | 0.10693 | 0.10158 | 2.4 | 05/12 02:00:00 | -1 | 30.2 | 0.21668 | 0.20584 | 34.8
05/12 03:00:00 | 5 | 41 | 0.15959 | 0.15161 | 24 | 05/12 03:00:00 | 8 | 46.4 | 0.11917 | 0.11321 | 18.6 | 05/12 03:00:00 | 18 | 64.4 | 0.15855 | 0.15062 | 0.6 | 05/12 03:00:00 | -2 | 28.4 | 0.24532 | 0.23305 | 36.6
05/12 04:00:00 | 5 | 41 | 0.1737 | 0.16501 | 24 | 05/12 04:00:00 | 8 | 46.4 | 0.12916 | 0.12271 | 18.6 | 05/12 04:00:00 | 18 | 64.4 | 0.17251 | 0.16388 | 0.6 | 05/12 04:00:00 | -2 | 28.4 | 0.2564 | 0.24358 | 36.6
05/12 05:00:00 | 4 | 39.2 | 0.18971 | 0.18023 | 25.8 | 05/12 05:00:00 | 8 | 46.4 | 0.13789 | 0.131 | 18.6 | 05/12 05:00:00 | 18 | 64.4 | 0.18838 | 0.17896 | 0.6 | 05/12 05:00:00 | -2 | 28.4 | 0.26504 | 0.25178 | 36.6
05/12 06:00:00 | 4 | 39.2 | 0.11781 | 0.11192 | 25.8 | 05/12 06:00:00 | 9 | 48.2 | 0.12475 | 0.11852 | 16.8 | 05/12 06:00:00 | 17 | 62.6 | 0.11719 | 0.11133 | 2.4 | 05/12 06:00:00 | -2 | 28.4 | 0.26386 | 0.25067 | 36.6
05/12 07:00:00 | 6 | 42.8 | 0.057157 | 0.054299 | 22.2 | 05/12 07:00:00 | 8 | 46.4 | 0.10622 | 0.10091 | 18.6 | 05/12 07:00:00 | 18.5 | 65.3 | 0.057093 | 0.054238 | 0 | 05/12 07:00:00 | 3 | 37.4 | 0.089217 | 0.084756 | 27.6
05/12 08:00:00 | 7.3 | 45.14 | 0 | 0 | 19.86 | 05/12 08:00:00 | 7.8 | 46.04 | 0.089861 | 0.085368 | 18.96 | 05/12 08:00:00 | 20 | 68 | 0 | 0 | 0 | 05/12 08:00:00 | 8 | 46.4 | 0.0035638 | 0.0033856 | 18.6
05/12 09:00:00 | 10 | 50 | 0 | 0 | 15 | 05/12 09:00:00 | 8 | 46.4 | 0.05005 | 0.047547 | 18.6 | 05/12 09:00:00 | 21 | 69.8 | 0 | 0 | 0 | 05/12 09:00:00 | 12 | 53.6 | 0 | 0 | 11.4
05/12 10:00:00 | 12 | 53.6 | 0 | 0 | 11.4 | 05/12 10:00:00 | 8 | 46.4 | 0.048918 | 0.046472 | 18.6 | 05/12 10:00:00 | 19 | 66.2 | 0 | 0 | 0 | 05/12 10:00:00 | 15 | 59 | 0 | 0 | 6
05/12 11:00:00 | 14 | 57.2 | 0 | 0 | 7.8 | 05/12 11:00:00 | 10 | 50 | 0.041833 | 0.039742 | 15 | 05/12 11:00:00 | 18 | 64.4 | 0 | 0 | 0.6 | 05/12 11:00:00 | 16 | 60.8 | 0 | 0 | 4.2
05/12 12:00:00 | 15 | 59 | 0 | 0 | 6 | 05/12 12:00:00 | 11 | 51.8 | 0.060505 | 0.057479 | 13.2 | 05/12 12:00:00 | 18 | 64.4 | 0 | 0 | 0.6 | 05/12 12:00:00 | 18 | 64.4 | 0 | 0 | 0.6
05/12 13:00:00 | 15 | 59 | 0 | 0 | 6 | 05/12 13:00:00 | 11 | 51.8 | 0.052554 | 0.049926 | 13.2 | 05/12 13:00:00 | 18.8 | 65.84 | 0 | 0 | 0 | 05/12 13:00:00 | 18 | 64.4 | 0 | 0 | 0.6
05/12 14:00:00 | 15.3 | 59.54 | 0 | 0 | 5.46 | 05/12 14:00:00 | 11.5 | 52.7 | 0.044027 | 0.041826 | 12.3 | 05/12 14:00:00 | 20 | 68 | 0 | 0 | 0 | 05/12 14:00:00 | 18 | 64.4 | 0 | 0 | 0.6
05/12 15:00:00 | 16 | 60.8 | 0 | 0 | 4.2 | 05/12 15:00:00 | 11 | 51.8 | 0.051991 | 0.049391 | 13.2 | 05/12 15:00:00 | 22 | 71.6 | 0 | 0 | 0 | 05/12 15:00:00 | 18 | 64.4 | 0 | 0 | 0.6
05/12 16:00:00 | 16 | 60.8 | 0 | 0 | 4.2 | 05/12 16:00:00 | 6 | 42.8 | 0.094859 | 0.090116 | 22.2 | 05/12 16:00:00 | 19 | 66.2 | 0 | 0 | 0 | 05/12 16:00:00 | 18 | 64.4 | 0 | 0 | 0.6
05/12 17:00:00 | 16 | 60.8 | 0 | 0 | 4.2 | 05/12 17:00:00 | 9 | 48.2 | 0.061179 | 0.05812 | 16.8 | 05/12 17:00:00 | 19 | 66.2 | 0 | 0 | 0 | 05/12 17:00:00 | 18 | 64.4 | 0 | 0 | 0.6
05/12 18:00:00 | 16 | 60.8 | 0 | 0 | 4.2 | 05/12 18:00:00 | 6 | 42.8 | 0.067987 | 0.064588 | 22.2 | 05/12 18:00:00 | 19 | 66.2 | 0 | 0 | 0 | 05/12 18:00:00 | 17 | 62.6 | 0 | 0 | 2.4
05/12 19:00:00 | 15 | 59 | 0 | 0 | 6 | 05/12 19:00:00 | 7 | 44.6 | 0.11205 | 0.10645 | 20.4 | 05/12 19:00:00 | 19 | 66.2 | 0 | 0 | 0 | 05/12 19:00:00 | 16 | 60.8 | 0 | 0 | 4.2
05/12 20:00:00 | 13.8 | 56.84 | 0 | 0 | 8.16 | 05/12 20:00:00 | 6.1 | 42.98 | 0.084676 | 0.080442 | 22.02 | 05/12 20:00:00 | 18 | 64.4 | 0 | 0 | 0.6 | 05/12 20:00:00 | 14 | 57.2 | 0 | 0 | 7.8
05/12 21:00:00 | 12 | 53.6 | 0 | 0 | 11.4 | 05/12 21:00:00 | 5 | 41 | 0.15619 | 0.14838 | 24 | 05/12 21:00:00 | 18 | 64.4 | 0 | 0 | 0.6 | 05/12 21:00:00 | 12 | 53.6 | 0 | 0 | 11.4
05/12 22:00:00 | 12 | 53.6 | 0 | 0 | 11.4 | 05/12 22:00:00 | 3 | 37.4 | 0.18209 | 0.17299 | 27.6 | 05/12 22:00:00 | 18 | 64.4 | 0 | 0 | 0.6 | 05/12 22:00:00 | 6 | 42.8 | 0 | 0 | 22.2
05/12 23:00:00 | 11 | 51.8 | 0 | 0 | 13.2 | 05/12 23:00:00 | 3 | 37.4 | 0.22779 | 0.2164 | 27.6 | 05/12 23:00:00 | 18 | 64.4 | 0 | 0 | 0.6 | 05/12 23:00:00 | 5 | 41 | 0 | 0 | 24
05/12 24:00:00 | 10 | 50 | 0 | 0 | 15 | 05/12 24:00:00 | 3 | 37.4 | 0.24447 | 0.23224 | 27.6 | 05/12 24:00:00 | 19 | 66.2 | 0 | 0 | 0 | 05/12 24:00:00 | 3 | 37.4 | 0.037005 | 0.035155 | 27.6
05/13 01:00:00 | 10 | 50 | 0.0031361 | 0.0029793 | 15 | 05/13 01:00:00 | 3 | 37.4 | 0.29268 | 0.27805 | 27.6 | 05/13 01:00:00 | 19 | 66.2 | 0.0031286 | 0.0029721 | 0 | 05/13 01:00:00 | 2 | 35.6 | 0.082009 | 0.077909 | 29.4
05/13 02:00:00 | 8.4 | 47.12 | 0.046618 | 0.044288 | 17.88 | 05/13 02:00:00 | 2.6 | 36.68 | 0.31025 | 0.29474 | 28.32 | 05/13 02:00:00 | 20 | 68 | 0.043736 | 0.04155 | 0 | 05/13 02:00:00 | 1 | 33.8 | 0.11541 | 0.10964 | 31.2
05/13 03:00:00 | 8 | 46.4 | 0.066418 | 0.063097 | 18.6 | 05/13 03:00:00 | 3 | 37.4 | 0.29964 | 0.28466 | 27.6 | 05/13 03:00:00 | 20 | 68 | 0.066765 | 0.063427 | 0 | 05/13 03:00:00 | 0 | 32 | 0.1571 | 0.14924 | 33
05/13 04:00:00 | 9 | 48.2 | 0.087538 | 0.083161 | 16.8 | 05/13 04:00:00 | 3 | 37.4 | 0.32035 | 0.30433 | 27.6 | 05/13 04:00:00 | 18 | 64.4 | 0.086809 | 0.082469 | 0.6 | 05/13 04:00:00 | 0 | 32 | 0.17965 | 0.17067 | 33
05/13 05:00:00 | 7 | 44.6 | 0.12062 | 0.11459 | 20.4 | 05/13 05:00:00 | 3 | 37.4 | 0.30353 | 0.28836 | 27.6 | 05/13 05:00:00 | 18 | 64.4 | 0.11957 | 0.11359 | 0.6 | 05/13 05:00:00 | 0 | 32 | 0.1984 | 0.18848 | 33
05/13 06:00:00 | 6 | 42.8 | 0.06801 | 0.064609 | 22.2 | 05/13 06:00:00 | 3 | 37.4 | 0.24132 | 0.22925 | 27.6 | 05/13 06:00:00 | 18 | 64.4 | 0.067562 | 0.064184 | 0.6 | 05/13 06:00:00 | 2 | 35.6 | 0.18272 | 0.17359 | 29.4
05/13 07:00:00 | 8 | 46.4 | 0 | 0 | 18.6 | 05/13 07:00:00 | 4 | 39.2 | 0.16664 | 0.15831 | 25.8 | 05/13 07:00:00 | 20.6 | 69.08 | 0 | 0 | 0 | 05/13 07:00:00 | 4 | 39.2 | 0.067758 | 0.06437 | 25.8
05/13 08:00:00 | 10 | 50 | 0 | 0 | 15 | 05/13 08:00:00 | 4.8 | 40.64 | 0.14675 | 0.13941 | 24.36 | 05/13 08:00:00 | 22 | 71.6 | 0 | 0 | 0 | 05/13 08:00:00 | 6 | 42.8 | 0 | 0 | 22.2
05/13 09:00:00 | 12 | 53.6 | 0 | 0 | 11.4 | 05/13 09:00:00 | 5 | 41 | 0.10888 | 0.10344 | 24 | 05/13 09:00:00 | 24 | 75.2 | 0 | 0 | 0 | 05/13 09:00:00 | 11 | 51.8 | 0 | 0 | 13.2
05/13 10:00:00 | 13 | 55.4 | 0 | 0 | 9.6 | 05/13 10:00:00 | 6 | 42.8 | 0.11605 | 0.11025 | 22.2 | 05/13 10:00:00 | 25 | 77 | 0 | 0 | 0 | 05/13 10:00:00 | 15 | 59 | 0 | 0 | 6
05/13 11:00:00 | 14 | 57.2 | 0 | 0 | 7.8 | 05/13 11:00:00 | 6 | 42.8 | 0.10122 | 0.096162 | 22.2 | 05/13 11:00:00 | 26 | 78.8 | 0 | 0 | 0 | 05/13 11:00:00 | 19 | 66.2 | 0 | 0 | 0
05/13 12:00:00 | 16 | 60.8 | 0 | 0 | 4.2 | 05/13 12:00:00 | 7 | 44.6 | 0.093627 | 0.088946 | 20.4 | 05/13 12:00:00 | 28 | 82.4 | 0 | 0 | 0 | 05/13 12:00:00 | 20 | 68 | 0 | 0 | 0
05/13 13:00:00 | 18 | 64.4 | 0 | 0 | 0.6 | 05/13 13:00:00 | 7 | 44.6 | 0.082086 | 0.077981 | 20.4 | 05/13 13:00:00 | 27.7 | 81.86 | 0 | 0 | 0 | 05/13 13:00:00 | 21 | 69.8 | 0 | 0 | 0
05/13 14:00:00 | 18.1 | 64.58 | 0 | 0 | 0.42 | 05/13 14:00:00 | 8.8 | 47.84 | 0.070024 | 0.066523 | 17.16 | 05/13 14:00:00 | 29 | 84.2 | 0 | 0 | 0 | 05/13 14:00:00 | 21 | 69.8 | 0 | 0 | 0
05/13 15:00:00 | 19 | 66.2 | 0 | 0 | 0 | 05/13 15:00:00 | 10 | 50 | 0.11034 | 0.10482 | 15 | 05/13 15:00:00 | 27 | 80.6 | 0 | 0 | 0 | 05/13 15:00:00 | 21 | 69.8 | 0 | 0 | 0
05/13 16:00:00 | 20 | 68 | 0 | 0 | 0 | 05/13 16:00:00 | 11 | 51.8 | 0.054605 | 0.051875 | 13.2 | 05/13 16:00:00 | 21 | 69.8 | 0 | 0 | 0 | 05/13 16:00:00 | 20 | 68 | 0 | 0 | 0
05/13 17:00:00 | 20 | 68 | 0 | 0 | 0 | 05/13 17:00:00 | 11 | 51.8 | 0.061285 | 0.058221 | 13.2 | 05/13 17:00:00 | 23 | 73.4 | 0 | 0 | 0 | 05/13 17:00:00 | 20 | 68 | 0 | 0 | 0
05/13 18:00:00 | 19 | 66.2 | 0 | 0 | 0 | 05/13 18:00:00 | 11 | 51.8 | 0.025159 | 0.023901 | 13.2 | 05/13 18:00:00 | 22 | 71.6 | 0 | 0 | 0 | 05/13 18:00:00 | 21 | 69.8 | 0 | 0 | 0
05/13 19:00:00 | 18 | 64.4 | 0 | 0 | 0.6 | 05/13 19:00:00 | 10 | 50 | 0.056334 | 0.053517 | 15 | 05/13 19:00:00 | 21.3 | 70.34 | 0 | 0 | 0 | 05/13 19:00:00 | 20 | 68 | 0 | 0 | 0
05/13 20:00:00 | 14.9 | 58.82 | 0 | 0 | 6.18 | 05/13 20:00:00 | 7.9 | 46.22 | 0.067579 | 0.0642 | 18.78 | 05/13 20:00:00 | 21 | 69.8 | 0 | 0 | 0 | 05/13 20:00:00 | 18 | 64.4 | 0 | 0 | 0.6
05/13 21:00:00 | 14 | 57.2 | 0 | 0 | 7.8 | 05/13 21:00:00 | 6 | 42.8 | 0.10013 | 0.095125 | 22.2 | 05/13 21:00:00 | 21 | 69.8 | 0 | 0 | 0 | 05/13 21:00:00 | 11 | 51.8 | 0 | 0 | 13.2
05/13 22:00:00 | 15 | 59 | 0 | 0 | 6 | 05/13 22:00:00 | 6 | 42.8 | 0.10956 | 0.10408 | 22.2 | 05/13 22:00:00 | 20 | 68 | 0 | 0 | 0 | 05/13 22:00:00 | 10 | 50 | 0 | 0 | 15
05/13 23:00:00 | 14 | 57.2 | 0 | 0 | 7.8 | 05/13 23:00:00 | 4 | 39.2 | 0.14582 | 0.13852 | 25.8 | 05/13 23:00:00 | 20 | 68 | 0 | 0 | 0 | 05/13 23:00:00 | 7 | 44.6 | 0 | 0 | 20.4
05/13 24:00:00 | 15 | 59 | 0 | 0 | 6 | 05/13 24:00:00 | 0 | 32 | 0.21557 | 0.2048 | 33 | 05/13 24:00:00 | 19 | 66.2 | 0 | 0 | 0 | 05/13 24:00:00 | 6 | 42.8 | 0 | 0 | 22.2
05/14 01:00:00 | 17 | 62.6 | 0 | 0 | 2.4 | 05/14 01:00:00 | 1 | 33.8 | 0.23005 | 0.21855 | 31.2 | 05/14 01:00:00 | 16.9 | 62.42 | 0 | 0 | 2.58 | 05/14 01:00:00 | 6 | 42.8 | 0.026149 | 0.024841 | 22.2
05/14 02:00:00 | 16.1 | 60.98 | 0.0089497 | 0.0085023 | 4.02 | 05/14 02:00:00 | 0.5 | 32.9 | 0.23153 | 0.21996 | 32.1 | 05/14 02:00:00 | 16 | 60.8 | 0.0088341 | 0.0083924 | 4.2 | 05/14 02:00:00 | 6 | 42.8 | 0.057067 | 0.054213 | 22.2
05/14 03:00:00 | 15 | 59 | 0.031901 | 0.030306 | 6 | 05/14 03:00:00 | -2 | 28.4 | 0.27325 | 0.25959 | 36.6 | 05/14 03:00:00 | 15 | 59 | 0.030727 | 0.029191 | 6 | 05/14 03:00:00 | 5 | 41 | 0.083848 | 0.079656 | 24
05/14 04:00:00 | 13 | 55.4 | 0.058518 | 0.055592 | 9.6 | 05/14 04:00:00 | 0 | 32 | 0.26424 | 0.25103 | 33 | 05/14 04:00:00 | 15 | 59 | 0.057991 | 0.055091 | 6 | 05/14 04:00:00 | 5 | 41 | 0.11157 | 0.10599 | 24
05/14 05:00:00 | 13 | 55.4 | 0.065285 | 0.062021 | 9.6 | 05/14 05:00:00 | -1 | 30.2 | 0.27577 | 0.26198 | 34.8 | 05/14 05:00:00 | 15 | 59 | 0.064713 | 0.061477 | 6 | 05/14 05:00:00 | 5 | 41 | 0.12917 | 0.12271 | 24
05/14 06:00:00 | 14 | 57.2 | 0.060926 | 0.05788 | 7.8 | 05/14 06:00:00 | -1 | 30.2 | 0.1704 | 0.16188 | 34.8 | 05/14 06:00:00 | 14 | 57.2 | 0.060319 | 0.057303 | 7.8 | 05/14 06:00:00 | 4 | 39.2 | 0.14255 | 0.13543 | 25.8
05/14 07:00:00 | 15 | 59 | 0.062526 | 0.0594 | 6 | 05/14 07:00:00 | 3 | 37.4 | 0.079267 | 0.075304 | 27.6 | 05/14 07:00:00 | 13.5 | 56.3 | 0.061917 | 0.058821 | 8.7 | 05/14 07:00:00 | 6 | 42.8 | 0.028077 | 0.026674 | 22.2
05/14 08:00:00 | 15.3 | 59.54 | 0.05397 | 0.051272 | 5.46 | 05/14 08:00:00 | 5.4 | 41.72 | 0 | 0 | 23.28 | 05/14 08:00:00 | 12 | 53.6 | 0.053454 | 0.050781 | 11.4 | 05/14 08:00:00 | 11 | 51.8 | 0 | 0 | 13.2
05/14 09:00:00 | 16 | 60.8 | 0.089852 | 0.085359 | 4.2 | 05/14 09:00:00 | 8 | 46.4 | 0 | 0 | 18.6 | 05/14 09:00:00 | 12 | 53.6 | 0.089035 | 0.084583 | 11.4 | 05/14 09:00:00 | 14 | 57.2 | 0 | 0 | 7.8
05/14 10:00:00 | 16 | 60.8 | 0.086409 | 0.082089 | 4.2 | 05/14 10:00:00 | 9 | 48.2 | 0 | 0 | 16.8 | 05/14 10:00:00 | 13 | 55.4 | 0.085696 | 0.081411 | 9.6 | 05/14 10:00:00 | 19 | 66.2 | 0 | 0 | 0
05/14 11:00:00 | 16 | 60.8 | 0.051559 | 0.048981 | 4.2 | 05/14 11:00:00 | 10 | 50 | 0 | 0 | 15 | 05/14 11:00:00 | 14 | 57.2 | 0.051083 | 0.048529 | 7.8 | 05/14 11:00:00 | 21 | 69.8 | 0 | 0 | 0
05/14 12:00:00 | 20 | 68 | 0 | 0 | 0 | 05/14 12:00:00 | 12 | 53.6 | 0 | 0 | 11.4 | 05/14 12:00:00 | 13 | 55.4 | 0 | 0 | 9.6 | 05/14 12:00:00 | 22 | 71.6 | 0 | 0 | 0
05/14 13:00:00 | 21 | 69.8 | 0 | 0 | 0 | 05/14 13:00:00 | 12 | 53.6 | 0 | 0 | 11.4 | 05/14 13:00:00 | 13.9 | 57.02 | 0 | 0 | 7.98 | 05/14 13:00:00 | 22 | 71.6 | 0 | 0 | 0
05/14 14:00:00 | 20.8 | 69.44 | 0 | 0 | 0 | 05/14 14:00:00 | 12.9 | 55.22 | 0 | 0 | 9.78 | 05/14 14:00:00 | 14 | 57.2 | 0 | 0 | 7.8 | 05/14 14:00:00 | 21 | 69.8 | 0 | 0 | 0
05/14 15:00:00 | 21 | 69.8 | 0 | 0 | 0 | 05/14 15:00:00 | 13 | 55.4 | 0 | 0 | 9.6 | 05/14 15:00:00 | 15 | 59 | 0 | 0 | 6 | 05/14 15:00:00 | 22 | 71.6 | 0 | 0 | 0
05/14 16:00:00 | 21 | 69.8 | 0 | 0 | 0 | 05/14 16:00:00 | 14 | 57.2 | 0 | 0 | 7.8 | 05/14 16:00:00 | 14 | 57.2 | 0 | 0 | 7.8 | 05/14 16:00:00 | 21 | 69.8 | 0 | 0 | 0
05/14 17:00:00 | 21 | 69.8 | 0 | 0 | 0 | 05/14 17:00:00 | 14 | 57.2 | 0 | 0 | 7.8 | 05/14 17:00:00 | 14 | 57.2 | 0 | 0 | 7.8 | 05/14 17:00:00 | 21 | 69.8 | 0 | 0 | 0
05/14 18:00:00 | 21 | 69.8 | 0 | 0 | 0 | 05/14 18:00:00 | 15 | 59 | 0 | 0 | 6 | 05/14 18:00:00 | 12 | 53.6 | 0 | 0 | 11.4 | 05/14 18:00:00 | 20 | 68 | 0 | 0 | 0
05/14 19:00:00 | 20 | 68 | 0 | 0 | 0 | 05/14 19:00:00 | 14 | 57.2 | 0 | 0 | 7.8 | 05/14 19:00:00 | 11 | 51.8 | 0 | 0 | 13.2 | 05/14 19:00:00 | 20 | 68 | 0 | 0 | 0
05/14 20:00:00 | 18.5 | 65.3 | 0 | 0 | 0 | 05/14 20:00:00 | 11.8 | 53.24 | 0 | 0 | 11.76 | 05/14 20:00:00 | 11 | 51.8 | 0 | 0 | 13.2 | 05/14 20:00:00 | 19 | 66.2 | 0 | 0 | 0
05/14 21:00:00 | 17 | 62.6 | 0 | 0 | 2.4 | 05/14 21:00:00 | 9 | 48.2 | 0 | 0 | 16.8 | 05/14 21:00:00 | 11 | 51.8 | 0 | 0 | 13.2 | 05/14 21:00:00 | 12 | 53.6 | 0 | 0 | 11.4
05/14 22:00:00 | 15 | 59 | 0 | 0 | 6 | 05/14 22:00:00 | 7 | 44.6 | 0 | 0 | 20.4 | 05/14 22:00:00 | 11 | 51.8 | 0 | 0 | 13.2 | 05/14 22:00:00 | 9 | 48.2 | 0 | 0 | 16.8
05/14 23:00:00 | 14 | 57.2 | 0 | 0 | 7.8 | 05/14 23:00:00 | 7 | 44.6 | 0 | 0 | 20.4 | 05/14 23:00:00 | 10 | 50 | 0 | 0 | 15 | 05/14 23:00:00 | 9 | 48.2 | 0 | 0 | 16.8
05/14 24:00:00 | 11 | 51.8 | 0.0070367 | 0.0066849 | 13.2 | 05/14 24:00:00 | 6 | 42.8 | 0.0426 | 0.04047 | 22.2 | 05/14 24:00:00 | 10 | 50 | 0.0070236 | 0.0066725 | 15 | 05/14 24:00:00 | 10 | 50 | 0 | 0 | 15
05/15 01:00:00 | 10 | 50 | 0.0597 | 0.056715 | 15 | 05/15 01:00:00 | 4 | 39.2 | 0.092292 | 0.087678 | 25.8 | 05/15 01:00:00 | 10 | 50 | 0.059398 | 0.056429 | 15 | 05/15 01:00:00 | 9 | 48.2 | 0 | 0 | 16.8
05/15 02:00:00 | 8.8 | 47.84 | 0.066949 | 0.063602 | 17.16 | 05/15 02:00:00 | 3.9 | 39.02 | 0.12699 | 0.12064 | 25.98 | 05/15 02:00:00 | 10 | 50 | 0.066503 | 0.063178 | 15 | 05/15 02:00:00 | 8 | 46.4 | 0.032192 | 0.030582 | 18.6
05/15 03:00:00 | 8 | 46.4 | 0.10476 | 0.099517 | 18.6 | 05/15 03:00:00 | 2 | 35.6 | 0.17903 | 0.17008 | 29.4 | 05/15 03:00:00 | 10 | 50 | 0.10393 | 0.098738 | 15 | 05/15 03:00:00 | 6 | 42.8 | 0.060643 | 0.057611 | 22.2
05/15 04:00:00 | 8 | 46.4 | 0.10543 | 0.10016 | 18.6 | 05/15 04:00:00 | 2 | 35.6 | 0.20172 | 0.19164 | 29.4 | 05/15 04:00:00 | 10 | 50 | 0.10445 | 0.099232 | 15 | 05/15 04:00:00 | 5 | 41 | 0.098771 | 0.093833 | 24
05/15 05:00:00 | 8 | 46.4 | 0.11914 | 0.11319 | 18.6 | 05/15 05:00:00 | 1 | 33.8 | 0.2143 | 0.20358 | 31.2 | 05/15 05:00:00 | 10 | 50 | 0.11804 | 0.11214 | 15 | 05/15 05:00:00 | 2 | 35.6 | 0.14606 | 0.13876 | 29.4
05/15 06:00:00 | 8 | 46.4 | 0.042634 | 0.040502 | 18.6 | 05/15 06:00:00 | 1 | 33.8 | 0.14156 | 0.13448 | 31.2 | 05/15 06:00:00 | 11 | 51.8 | 0.042401 | 0.040281 | 13.2 | 05/15 06:00:00 | 4 | 39.2 | 0.13286 | 0.12622 | 25.8
05/15 07:00:00 | 9 | 48.2 | 0 | 0 | 16.8 | 05/15 07:00:00 | 4 | 39.2 | 0.078917 | 0.074971 | 25.8 | 05/15 07:00:00 | 15.1 | 59.18 | 0 | 0 | 5.82 | 05/15 07:00:00 | 8 | 46.4 | 0 | 0 | 18.6
05/15 08:00:00 | 10.9 | 51.62 | 0 | 0 | 13.38 | 05/15 08:00:00 | 5.9 | 42.62 | 0.046501 | 0.044176 | 22.38 | 05/15 08:00:00 | 16 | 60.8 | 0 | 0 | 4.2 | 05/15 08:00:00 | 12 | 53.6 | 0 | 0 | 11.4
05/15 09:00:00 | 14 | 57.2 | 0 | 0 | 7.8 | 05/15 09:00:00 | 9 | 48.2 | 0.033864 | 0.032171 | 16.8 | 05/15 09:00:00 | 17 | 62.6 | 0 | 0 | 2.4 | 05/15 09:00:00 | 16 | 60.8 | 0 | 0 | 4.2
05/15 10:00:00 | 15 | 59 | 0 | 0 | 6 | 05/15 10:00:00 | 11 | 51.8 | 0.01382 | 0.013129 | 13.2 | 05/15 10:00:00 | 17 | 62.6 | 0 | 0 | 2.4 | 05/15 10:00:00 | 19 | 66.2 | 0 | 0 | 0
05/15 11:00:00 | 15 | 59 | 0 | 0 | 6 | 05/15 11:00:00 | 13 | 55.4 | 0 | 0 | 9.6 | 05/15 11:00:00 | 16 | 60.8 | 0 | 0 | 4.2 | 05/15 11:00:00 | 20 | 68 | 0 | 0 | 0
05/15 12:00:00 | 17 | 62.6 | 0 | 0 | 2.4 | 05/15 12:00:00 | 13 | 55.4 | 0.011567 | 0.010988 | 9.6 | 05/15 12:00:00 | 15 | 59 | 0 | 0 | 6 | 05/15 12:00:00 | 20 | 68 | 0 | 0 | 0
05/15 13:00:00 | 16 | 60.8 | 0 | 0 | 4.2 | 05/15 13:00:00 | 13 | 55.4 | 0.019696 | 0.018712 | 9.6 | 05/15 13:00:00 | 14.2 | 57.56 | 0 | 0 | 7.44 | 05/15 13:00:00 | 21 | 69.8 | 0 | 0 | 0
05/15 14:00:00 | 15.8 | 60.44 | 0 | 0 | 4.56 | 05/15 14:00:00 | 11.7 | 53.06 | 0.027642 | 0.02626 | 11.94 | 05/15 14:00:00 | 15 | 59 | 0 | 0 | 6 | 05/15 14:00:00 | 21 | 69.8 | 0 | 0 | 0
05/15 15:00:00 | 15 | 59 | 0 | 0 | 6 | 05/15 15:00:00 | 13 | 55.4 | 0.033869 | 0.032175 | 9.6 | 05/15 15:00:00 | 14 | 57.2 | 0 | 0 | 7.8 | 05/15 15:00:00 | 21 | 69.8 | 0 | 0 | 0
05/15 16:00:00 | 15 | 59 | 0 | 0 | 6 | 05/15 16:00:00 | 13 | 55.4 | 0.034064 | 0.032361 | 9.6 | 05/15 16:00:00 | 14 | 57.2 | 0 | 0 | 7.8 | 05/15 16:00:00 | 21 | 69.8 | 0 | 0 | 0
05/15 17:00:00 | 15 | 59 | 0 | 0 | 6 | 05/15 17:00:00 | 14 | 57.2 | 0.024259 | 0.023046 | 7.8 | 05/15 17:00:00 | 12 | 53.6 | 0 | 0 | 11.4 | 05/15 17:00:00 | 20 | 68 | 0 | 0 | 0
05/15 18:00:00 | 16 | 60.8 | 0 | 0 | 4.2 | 05/15 18:00:00 | 16 | 60.8 | 0 | 0 | 4.2 | 05/15 18:00:00 | 12 | 53.6 | 0 | 0 | 11.4 | 05/15 18:00:00 | 19 | 66.2 | 0 | 0 | 0
05/15 19:00:00 | 16 | 60.8 | 0 | 0 | 4.2 | 05/15 19:00:00 | 17 | 62.6 | 0 | 0 | 2.4 | 05/15 19:00:00 | 11.6 | 52.88 | 0 | 0 | 12.12 | 05/15 19:00:00 | 17 | 62.6 | 0 | 0 | 2.4
05/15 20:00:00 | 15 | 59 | 0 | 0 | 6 | 05/15 20:00:00 | 14.4 | 57.92 | 0.0059803 | 0.0056813 | 7.08 | 05/15 20:00:00 | 10 | 50 | 0 | 0 | 15 | 05/15 20:00:00 | 16 | 60.8 | 0 | 0 | 4.2
05/15 21:00:00 | 14 | 57.2 | 0 | 0 | 7.8 | 05/15 21:00:00 | 10 | 50 | 0.02892 | 0.027474 | 15 | 05/15 21:00:00 | 9 | 48.2 | 0 | 0 | 16.8 | 05/15 21:00:00 | 14 | 57.2 | 0 | 0 | 7.8
05/15 22:00:00 | 13 | 55.4 | 0 | 0 | 9.6 | 05/15 22:00:00 | 12 | 53.6 | 0.023899 | 0.022704 | 11.4 | 05/15 22:00:00 | 8 | 46.4 | 0 | 0 | 18.6 | 05/15 22:00:00 | 8 | 46.4 | 0 | 0 | 18.6
05/15 23:00:00 | 13 | 55.4 | 0 | 0 | 9.6 | 05/15 23:00:00 | 9 | 48.2 | 0.05631 | 0.053494 | 16.8 | 05/15 23:00:00 | 8 | 46.4 | 0 | 0 | 18.6 | 05/15 23:00:00 | 7 | 44.6 | 0 | 0 | 20.4
05/15 24:00:00 | 13 | 55.4 | 0 | 0 | 9.6 | 05/15 24:00:00 | 9 | 48.2 | 0.081841 | 0.077749 | 16.8 | 05/15 24:00:00 | 7 | 44.6 | 0 | 0 | 20.4 | 05/15 24:00:00 | 8 | 46.4 | 0 | 0 | 18.6
05/16 01:00:00 | 14 | 57.2 | 0 | 0 | 7.8 | 05/16 01:00:00 | 10 | 50 | 0.092299 | 0.087684 | 15 | 05/16 01:00:00 | 6.5 | 43.7 | 0 | 0 | 21.3 | 05/16 01:00:00 | 6 | 42.8 | 0.038667 | 0.036733 | 22.2
05/16 02:00:00 | 13.5 | 56.3 | 0.020318 | 0.019302 | 8.7 | 05/16 02:00:00 | 8.8 | 47.84 | 0.11447 | 0.10874 | 17.16 | 05/16 02:00:00 | 6 | 42.8 | 0.020053 | 0.01905 | 22.2 | 05/16 02:00:00 | 4 | 39.2 | 0.074621 | 0.07089 | 25.8
05/16 03:00:00 | 13 | 55.4 | 0.045851 | 0.043558 | 9.6 | 05/16 03:00:00 | 9 | 48.2 | 0.11986 | 0.11387 | 16.8 | 05/16 03:00:00 | 5 | 41 | 0.045475 | 0.043201 | 24 | 05/16 03:00:00 | 2 | 35.6 | 0.11993 | 0.11393 | 29.4
05/16 04:00:00 | 13 | 55.4 | 0.055662 | 0.052879 | 9.6 | 05/16 04:00:00 | 8 | 46.4 | 0.14253 | 0.13541 | 18.6 | 05/16 04:00:00 | 4 | 39.2 | 0.055018 | 0.052267 | 25.8 | 05/16 04:00:00 | 3 | 37.4 | 0.13526 | 0.12849 | 27.6
05/16 05:00:00 | 12 | 53.6 | 0.086034 | 0.081733 | 11.4 | 05/16 05:00:00 | 7 | 44.6 | 0.15012 | 0.14261 | 20.4 | 05/16 05:00:00 | 3 | 37.4 | 0.085162 | 0.080904 | 27.6 | 05/16 05:00:00 | 2 | 35.6 | 0.1646 | 0.15637 | 29.4
05/16 06:00:00 | 10 | 50 | 0.089766 | 0.085278 | 15 | 05/16 06:00:00 | 7 | 44.6 | 0.064658 | 0.061426 | 20.4 | 05/16 06:00:00 | 3 | 37.4 | 0.088943 | 0.084496 | 27.6 | 05/16 06:00:00 | 2 | 35.6 | 0.16398 | 0.15579 | 29.4
05/16 07:00:00 | 11 | 51.8 | 0.057922 | 0.055025 | 13.2 | 05/16 07:00:00 | 9 | 48.2 | 0 | 0 | 16.8 | 05/16 07:00:00 | 4.4 | 39.92 | 0.057374 | 0.054506 | 25.08 | 05/16 07:00:00 | 6 | 42.8 | 0.024635 | 0.023403 | 22.2
05/16 08:00:00 | 10.9 | 51.62 | 0.054923 | 0.052176 | 13.38 | 05/16 08:00:00 | 11.8 | 53.24 | 0 | 0 | 11.76 | 05/16 08:00:00 | 6 | 42.8 | 0.054483 | 0.051759 | 22.2 | 05/16 08:00:00 | 10 | 50 | 0 | 0 | 15
05/16 09:00:00 | 12 | 53.6 | 0.06834 | 0.064923 | 11.4 | 05/16 09:00:00 | 15 | 59 | 0 | 0 | 6 | 05/16 09:00:00 | 7 | 44.6 | 0.067697 | 0.064312 | 20.4 | 05/16 09:00:00 | 12 | 53.6 | 0 | 0 | 11.4
05/16 10:00:00 | 10 | 50 | 0.08381 | 0.07962 | 15 | 05/16 10:00:00 | 16 | 60.8 | 0 | 0 | 4.2 | 05/16 10:00:00 | 7 | 44.6 | 0.083024 | 0.078873 | 20.4 | 05/16 10:00:00 | 14 | 57.2 | 0 | 0 | 7.8
05/16 11:00:00 | 12 | 53.6 | 0.051411 | 0.048841 | 11.4 | 05/16 11:00:00 | 17 | 62.6 | 0 | 0 | 2.4 | 05/16 11:00:00 | 8 | 46.4 | 0.050803 | 0.048263 | 18.6 | 05/16 11:00:00 | 16 | 60.8 | 0 | 0 | 4.2
05/16 12:00:00 | 18 | 64.4 | 0.0010432 | 0.00099101 | 0.6 | 05/16 12:00:00 | 17 | 62.6 | 0 | 0 | 2.4 | 05/16 12:00:00 | 9 | 48.2 | 0.0008537 | 0.00081102 | 16.8 | 05/16 12:00:00 | 19 | 66.2 | 0 | 0 | 0
05/16 13:00:00 | 20 | 68 | 0 | 0 | 0 | 05/16 13:00:00 | 15 | 59 | 0 | 0 | 6 | 05/16 13:00:00 | 9.9 | 49.82 | 0 | 0 | 15.18 | 05/16 13:00:00 | 20 | 68 | 0 | 0 | 0
05/16 14:00:00 | 18.3 | 64.94 | 0 | 0 | 0.06 | 05/16 14:00:00 | 17 | 62.6 | 0 | 0 | 2.4 | 05/16 14:00:00 | 11 | 51.8 | 0 | 0 | 13.2 | 05/16 14:00:00 | 19 | 66.2 | 0 | 0 | 0
05/16 15:00:00 | 19 | 66.2 | 0 | 0 | 0 | 05/16 15:00:00 | 17 | 62.6 | 0 | 0 | 2.4 | 05/16 15:00:00 | 12 | 53.6 | 0 | 0 | 11.4 | 05/16 15:00:00 | 19 | 66.2 | 0 | 0 | 0
05/16 16:00:00 | 19 | 66.2 | 0 | 0 | 0 | 05/16 16:00:00 | 16 | 60.8 | 0 | 0 | 4.2 | 05/16 16:00:00 | 11 | 51.8 | 0 | 0 | 13.2 | 05/16 16:00:00 | 16 | 60.8 | 0 | 0 | 4.2
05/16 17:00:00 | 17 | 62.6 | 0 | 0 | 2.4 | 05/16 17:00:00 | 14 | 57.2 | 0 | 0 | 7.8 | 05/16 17:00:00 | 11 | 51.8 | 0 | 0 | 13.2 | 05/16 17:00:00 | 14 | 57.2 | 0 | 0 | 7.8
05/16 18:00:00 | 15 | 59 | 0.0020452 | 0.001943 | 6 | 05/16 18:00:00 | 13 | 55.4 | 0 | 0 | 9.6 | 05/16 18:00:00 | 11 | 51.8 | 0.002156 | 0.0020482 | 13.2 | 05/16 18:00:00 | 15 | 59 | 0 | 0 | 6
05/16 19:00:00 | 13 | 55.4 | 0.012688 | 0.012054 | 9.6 | 05/16 19:00:00 | 12 | 53.6 | 0 | 0 | 11.4 | 05/16 19:00:00 | 9.8 | 49.64 | 0.012951 | 0.012303 | 15.36 | 05/16 19:00:00 | 15 | 59 | 0 | 0 | 6
05/16 20:00:00 | 11.5 | 52.7 | 0.063492 | 0.060317 | 12.3 | 05/16 20:00:00 | 10.9 | 51.62 | 0 | 0 | 13.38 | 05/16 20:00:00 | 10 | 50 | 0.063236 | 0.060074 | 15 | 05/16 20:00:00 | 12 | 53.6 | 0 | 0 | 11.4
05/16 21:00:00 | 9 | 48.2 | 0.077894 | 0.073999 | 16.8 | 05/16 21:00:00 | 10 | 50 | 0 | 0 | 15 | 05/16 21:00:00 | 9 | 48.2 | 0.077375 | 0.073506 | 16.8 | 05/16 21:00:00 | 10 | 50 | 0 | 0 | 15
05/16 22:00:00 | 8 | 46.4 | 0.14993 | 0.14243 | 18.6 | 05/16 22:00:00 | 9 | 48.2 | 0 | 0 | 16.8 | 05/16 22:00:00 | 9 | 48.2 | 0.1491 | 0.14165 | 16.8 | 05/16 22:00:00 | 9 | 48.2 | 0 | 0 | 16.8
05/16 23:00:00 | 7 | 44.6 | 0.17905 | 0.1701 | 20.4 | 05/16 23:00:00 | 7 | 44.6 | 0.027056 | 0.025704 | 20.4 | 05/16 23:00:00 | 8 | 46.4 | 0.17794 | 0.16904 | 18.6 | 05/16 23:00:00 | 9 | 48.2 | 0 | 0 | 16.8
05/16 24:00:00 | 6 | 42.8 | 0.18218 | 0.17307 | 22.2 | 05/16 24:00:00 | 7 | 44.6 | 0.058685 | 0.055751 | 20.4 | 05/16 24:00:00 | 8 | 46.4 | 0.18091 | 0.17187 | 18.6 | 05/16 24:00:00 | 10 | 50 | 0.053871 | 0.051177 | 15
05/17 01:00:00 | 5 | 41 | 0.19055 | 0.18102 | 24 | 05/17 01:00:00 | 6 | 42.8 | 0.078938 | 0.074991 | 22.2 | 05/17 01:00:00 | 8.3 | 46.94 | 0.18914 | 0.17968 | 18.06 | 05/17 01:00:00 | 9 | 48.2 | 0.026316 | 0.025001 | 16.8
05/17 02:00:00 | 4.2 | 39.56 | 0.2013 | 0.19124 | 25.44 | 05/17 02:00:00 | 6.3 | 43.34 | 0.10518 | 0.099924 | 21.66 | 05/17 02:00:00 | 8 | 46.4 | 0.19993 | 0.18993 | 18.6 | 05/17 02:00:00 | 8 | 46.4 | 0.049377 | 0.046908 | 18.6
05/17 03:00:00 | 3 | 37.4 | 0.20682 | 0.19648 | 27.6 | 05/17 03:00:00 | 6 | 42.8 | 0.1356 | 0.12882 | 22.2 | 05/17 03:00:00 | 8 | 46.4 | 0.2053 | 0.19504 | 18.6 | 05/17 03:00:00 | 8 | 46.4 | 0.077965 | 0.074067 | 18.6
05/17 04:00:00 | 3 | 37.4 | 0.22485 | 0.2136 | 27.6 | 05/17 04:00:00 | 4 | 39.2 | 0.16641 | 0.15809 | 25.8 | 05/17 04:00:00 | 8 | 46.4 | 0.22339 | 0.21222 | 18.6 | 05/17 04:00:00 | 7 | 44.6 | 0.097873 | 0.092979 | 20.4
05/17 05:00:00 | 2 | 35.6 | 0.24447 | 0.23225 | 29.4 | 05/17 05:00:00 | 5 | 41 | 0.16672 | 0.15839 | 24 | 05/17 05:00:00 | 8 | 46.4 | 0.24292 | 0.23078 | 18.6 | 05/17 05:00:00 | 7 | 44.6 | 0.10802 | 0.10262 | 20.4
05/17 06:00:00 | 2 | 35.6 | 0.14967 | 0.14219 | 29.4 | 05/17 06:00:00 | 5 | 41 | 0.096181 | 0.091372 | 24 | 05/17 06:00:00 | 7 | 44.6 | 0.14894 | 0.14149 | 20.4 | 05/17 06:00:00 | 8 | 46.4 | 0.096615 | 0.091784 | 18.6
05/17 07:00:00 | 3 | 37.4 | 0.082852 | 0.078709 | 27.6 | 05/17 07:00:00 | 8 | 46.4 | 0.011176 | 0.010617 | 18.6 | 05/17 07:00:00 | 7.6 | 45.68 | 0.082468 | 0.078344 | 19.32 | 05/17 07:00:00 | 10 | 50 | 0.026563 | 0.025235 | 15
05/17 08:00:00 | 5.1 | 41.18 | 0.033885 | 0.032191 | 23.82 | 05/17 08:00:00 | 9.3 | 48.74 | 0 | 0 | 16.26 | 05/17 08:00:00 | 8 | 46.4 | 0.033884 | 0.032189 | 18.6 | 05/17 08:00:00 | 10 | 50 | 0 | 0 | 15
05/17 09:00:00 | 7 | 44.6 | 0.026955 | 0.025607 | 20.4 | 05/17 09:00:00 | 12 | 53.6 | 0 | 0 | 11.4 | 05/17 09:00:00 | 9 | 48.2 | 0.027088 | 0.025733 | 16.8 | 05/17 09:00:00 | 13 | 55.4 | 0 | 0 | 9.6
05/17 10:00:00 | 8 | 46.4 | 0.03635 | 0.034532 | 18.6 | 05/17 10:00:00 | 14 | 57.2 | 0 | 0 | 7.8 | 05/17 10:00:00 | 10 | 50 | 0.036408 | 0.034588 | 15 | 05/17 10:00:00 | 15 | 59 | 0 | 0 | 6
05/17 11:00:00 | 10 | 50 | 0.012992 | 0.012342 | 15 | 05/17 11:00:00 | 17 | 62.6 | 0 | 0 | 2.4 | 05/17 11:00:00 | 10 | 50 | 0.013209 | 0.012548 | 15 | 05/17 11:00:00 | 19 | 66.2 | 0 | 0 | 0
05/17 12:00:00 | 11 | 51.8 | 0 | 0 | 13.2 | 05/17 12:00:00 | 18 | 64.4 | 0 | 0 | 0.6 | 05/17 12:00:00 | 11 | 51.8 | 0 | 0 | 13.2 | 05/17 12:00:00 | 21 | 69.8 | 0 | 0 | 0
05/17 13:00:00 | 11 | 51.8 | 0 | 0 | 13.2 | 05/17 13:00:00 | 19 | 66.2 | 0 | 0 | 0 | 05/17 13:00:00 | 12.1 | 53.78 | 0 | 0 | 11.22 | 05/17 13:00:00 | 18 | 64.4 | 0 | 0 | 0.6
05/17 14:00:00 | 11 | 51.8 | 0 | 0 | 13.2 | 05/17 14:00:00 | 19.6 | 67.28 | 0 | 0 | 0 | 05/17 14:00:00 | 13 | 55.4 | 0 | 0 | 9.6 | 05/17 14:00:00 | 21 | 69.8 | 0 | 0 | 0
05/17 15:00:00 | 12 | 53.6 | 0 | 0 | 11.4 | 05/17 15:00:00 | 20 | 68 | 0 | 0 | 0 | 05/17 15:00:00 | 13 | 55.4 | 0 | 0 | 9.6 | 05/17 15:00:00 | 17 | 62.6 | 0 | 0 | 2.4
05/17 16:00:00 | 12 | 53.6 | 0 | 0 | 11.4 | 05/17 16:00:00 | 20 | 68 | 0 | 0 | 0 | 05/17 16:00:00 | 11 | 51.8 | 0 | 0 | 13.2 | 05/17 16:00:00 | 17 | 62.6 | 0 | 0 | 2.4
05/17 17:00:00 | 12 | 53.6 | 0 | 0 | 11.4 | 05/17 17:00:00 | 20 | 68 | 0 | 0 | 0 | 05/17 17:00:00 | 13 | 55.4 | 0 | 0 | 9.6 | 05/17 17:00:00 | 18 | 64.4 | 0 | 0 | 0.6
05/17 18:00:00 | 12 | 53.6 | 0 | 0 | 11.4 | 05/17 18:00:00 | 20 | 68 | 0 | 0 | 0 | 05/17 18:00:00 | 12 | 53.6 | 0 | 0 | 11.4 | 05/17 18:00:00 | 18 | 64.4 | 0 | 0 | 0.6
05/17 19:00:00 | 11 | 51.8 | 0 | 0 | 13.2 | 05/17 19:00:00 | 19 | 66.2 | 0 | 0 | 0 | 05/17 19:00:00 | 10.9 | 51.62 | 0 | 0 | 13.38 | 05/17 19:00:00 | 16 | 60.8 | 0 | 0 | 4.2
05/17 20:00:00 | 9.8 | 49.64 | 0.0079142 | 0.0075185 | 15.36 | 05/17 20:00:00 | 16.2 | 61.16 | 0 | 0 | 3.84 | 05/17 20:00:00 | 11 | 51.8 | 0.0079568 | 0.007559 | 13.2 | 05/17 20:00:00 | 13 | 55.4 | 0 | 0 | 9.6
05/17 21:00:00 | 8 | 46.4 | 0.044587 | 0.042357 | 18.6 | 05/17 21:00:00 | 16 | 60.8 | 0 | 0 | 4.2 | 05/17 21:00:00 | 10 | 50 | 0.044472 | 0.042248 | 15 | 05/17 21:00:00 | 11 | 51.8 | 0 | 0 | 13.2
05/17 22:00:00 | 7 | 44.6 | 0.041434 | 0.039362 | 20.4 | 05/17 22:00:00 | 14 | 57.2 | 0 | 0 | 7.8 | 05/17 22:00:00 | 9 | 48.2 | 0.041489 | 0.039415 | 16.8 | 05/17 22:00:00 | 9 | 48.2 | 0 | 0 | 16.8
05/17 23:00:00 | 5 | 41 | 0.07257 | 0.068941 | 24 | 05/17 23:00:00 | 10 | 50 | 0 | 0 | 15 | 05/17 23:00:00 | 8 | 46.4 | 0.0721 | 0.068495 | 18.6 | 05/17 23:00:00 | 9 | 48.2 | 0.010807 | 0.010267 | 16.8
05/17 24:00:00 | 4 | 39.2 | 0.09298 | 0.088331 | 25.8 | 05/17 24:00:00 | 7 | 44.6 | 0 | 0 | 20.4 | 05/17 24:00:00 | 8 | 46.4 | 0.092348 | 0.087731 | 18.6 | 05/17 24:00:00 | 8 | 46.4 | 0.039818 | 0.037827 | 18.6
05/18 01:00:00 | 4 | 39.2 | 0.1335 | 0.12683 | 25.8 | 05/18 01:00:00 | 7 | 44.6 | 0.018763 | 0.017825 | 20.4 | 05/18 01:00:00 | 7.1 | 44.78 | 0.13252 | 0.1259 | 20.22 | 05/18 01:00:00 | 8 | 46.4 | 0.055144 | 0.052386 | 18.6
05/18 02:00:00 | 3.8 | 38.84 | 0.15331 | 0.14565 | 26.16 | 05/18 02:00:00 | 6.7 | 44.06 | 0.048475 | 0.046051 | 20.94 | 05/18 02:00:00 | 7 | 44.6 | 0.1521 | 0.14449 | 20.4 | 05/18 02:00:00 | 6 | 42.8 | 0.092724 | 0.088088 | 22.2
05/18 03:00:00 | 3 | 37.4 | 0.19201 | 0.18241 | 27.6 | 05/18 03:00:00 | 7 | 44.6 | 0.071132 | 0.067576 | 20.4 | 05/18 03:00:00 | 6 | 42.8 | 0.19077 | 0.18123 | 22.2 | 05/18 03:00:00 | 5 | 41 | 0.11782 | 0.11193 | 24
05/18 04:00:00 | 2 | 35.6 | 0.21196 | 0.20136 | 29.4 | 05/18 04:00:00 | 4 | 39.2 | 0.12189 | 0.1158 | 25.8 | 05/18 04:00:00 | 6 | 42.8 | 0.21049 | 0.19996 | 22.2 | 05/18 04:00:00 | 5 | 41 | 0.13129 | 0.12472 | 24
05/18 05:00:00 | 2 | 35.6 | 0.22287 | 0.21172 | 29.4 | 05/18 05:00:00 | 5 | 41 | 0.14228 | 0.13517 | 24 | 05/18 05:00:00 | 6 | 42.8 | 0.22135 | 0.21028 | 22.2 | 05/18 05:00:00 | 6 | 42.8 | 0.13177 | 0.12518 | 22.2
05/18 06:00:00 | 1 | 33.8 | 0.16187 | 0.15378 | 31.2 | 05/18 06:00:00 | 5 | 41 | 0.050954 | 0.048407 | 24 | 05/18 06:00:00 | 6 | 42.8 | 0.16115 | 0.1531 | 22.2 | 05/18 06:00:00 | 5 | 41 | 0.13765 | 0.13077 | 24
05/18 07:00:00 | 3 | 37.4 | 0.081293 | 0.077229 | 27.6 | 05/18 07:00:00 | 9 | 48.2 | 0 | 0 | 16.8 | 05/18 07:00:00 | 8.9 | 48.02 | 0.08111 | 0.077054 | 16.98 | 05/18 07:00:00 | 8 | 46.4 | 0 | 0 | 18.6
05/18 08:00:00 | 6.1 | 42.98 | 0.0080999 | 0.0076949 | 22.02 | 05/18 08:00:00 | 12.9 | 55.22 | 0 | 0 | 9.78 | 05/18 08:00:00 | 12 | 53.6 | 0.0026679 | 0.0025345 | 11.4 | 05/18 08:00:00 | 12 | 53.6 | 0 | 0 | 11.4
05/18 09:00:00 | 8 | 46.4 | 0 | 0 | 18.6 | 05/18 09:00:00 | 16 | 60.8 | 0 | 0 | 4.2 | 05/18 09:00:00 | 14 | 57.2 | 0 | 0 | 7.8 | 05/18 09:00:00 | 15 | 59 | 0 | 0 | 6
05/18 10:00:00 | 10 | 50 | 0 | 0 | 15 | 05/18 10:00:00 | 18 | 64.4 | 0 | 0 | 0.6 | 05/18 10:00:00 | 15 | 59 | 0 | 0 | 6 | 05/18 10:00:00 | 17 | 62.6 | 0 | 0 | 2.4
05/18 11:00:00 | 11 | 51.8 | 0 | 0 | 13.2 | 05/18 11:00:00 | 20 | 68 | 0 | 0 | 0 | 05/18 11:00:00 | 16 | 60.8 | 0 | 0 | 4.2 | 05/18 11:00:00 | 18 | 64.4 | 0 | 0 | 0.6
05/18 12:00:00 | 13 | 55.4 | 0 | 0 | 9.6 | 05/18 12:00:00 | 20 | 68 | 0 | 0 | 0 | 05/18 12:00:00 | 17 | 62.6 | 0 | 0 | 2.4 | 05/18 12:00:00 | 19 | 66.2 | 0 | 0 | 0
05/18 13:00:00 | 13 | 55.4 | 0 | 0 | 9.6 | 05/18 13:00:00 | 20 | 68 | 0 | 0 | 0 | 05/18 13:00:00 | 16.9 | 62.42 | 0 | 0 | 2.58 | 05/18 13:00:00 | 24 | 75.2 | 0 | 0 | 0
05/18 14:00:00 | 14 | 57.2 | 0 | 0 | 7.8 | 05/18 14:00:00 | 21.1 | 69.98 | 0 | 0 | 0 | 05/18 14:00:00 | 18 | 64.4 | 0 | 0 | 0.6 | 05/18 14:00:00 | 26 | 78.8 | 0 | 0 | 0
05/18 15:00:00 | 13 | 55.4 | 0 | 0 | 9.6 | 05/18 15:00:00 | 22 | 71.6 | 0 | 0 | 0 | 05/18 15:00:00 | 17 | 62.6 | 0 | 0 | 2.4 | 05/18 15:00:00 | 26 | 78.8 | 0 | 0 | 0
05/18 16:00:00 | 14 | 57.2 | 0 | 0 | 7.8 | 05/18 16:00:00 | 22 | 71.6 | 0 | 0 | 0 | 05/18 16:00:00 | 17 | 62.6 | 0 | 0 | 2.4 | 05/18 16:00:00 | 26 | 78.8 | 0 | 0 | 0
05/18 17:00:00 | 14 | 57.2 | 0 | 0 | 7.8 | 05/18 17:00:00 | 22 | 71.6 | 0 | 0 | 0 | 05/18 17:00:00 | 17 | 62.6 | 0 | 0 | 2.4 | 05/18 17:00:00 | 21 | 69.8 | 0 | 0 | 0
05/18 18:00:00 | 14 | 57.2 | 0 | 0 | 7.8 | 05/18 18:00:00 | 22 | 71.6 | 0 | 0 | 0 | 05/18 18:00:00 | 17 | 62.6 | 0 | 0 | 2.4 | 05/18 18:00:00 | 21 | 69.8 | 0 | 0 | 0
05/18 19:00:00 | 13 | 55.4 | 0 | 0 | 9.6 | 05/18 19:00:00 | 21 | 69.8 | 0 | 0 | 0 | 05/18 19:00:00 | 16.2 | 61.16 | 0 | 0 | 3.84 | 05/18 19:00:00 | 17 | 62.6 | 0 | 0 | 2.4
05/18 20:00:00 | 12.9 | 55.22 | 0 | 0 | 9.78 | 05/18 20:00:00 | 18.7 | 65.66 | 0 | 0 | 0 | 05/18 20:00:00 | 15 | 59 | 0 | 0 | 6 | 05/18 20:00:00 | 15 | 59 | 0 | 0 | 6
05/18 21:00:00 | 11 | 51.8 | 0 | 0 | 13.2 | 05/18 21:00:00 | 15 | 59 | 0 | 0 | 6 | 05/18 21:00:00 | 13 | 55.4 | 0 | 0 | 9.6 | 05/18 21:00:00 | 13 | 55.4 | 0 | 0 | 9.6
05/18 22:00:00 | 10 | 50 | 0 | 0 | 15 | 05/18 22:00:00 | 11 | 51.8 | 0 | 0 | 13.2 | 05/18 22:00:00 | 13 | 55.4 | 0 | 0 | 9.6 | 05/18 22:00:00 | 11 | 51.8 | 0 | 0 | 13.2
05/18 23:00:00 | 10 | 50 | 0 | 0 | 15 | 05/18 23:00:00 | 12 | 53.6 | 0 | 0 | 11.4 | 05/18 23:00:00 | 13 | 55.4 | 0 | 0 | 9.6 | 05/18 23:00:00 | 10 | 50 | 0 | 0 | 15
05/18 24:00:00 | 9 | 48.2 | 0.0054115 | 0.005141 | 16.8 | 05/18 24:00:00 | 11 | 51.8 | 0 | 0 | 13.2 | 05/18 24:00:00 | 11 | 51.8 | 0.0053983 | 0.0051284 | 13.2 | 05/18 24:00:00 | 10 | 50 | 0 | 0 | 15
05/19 01:00:00 | 7 | 44.6 | 0.067141 | 0.063784 | 20.4 | 05/19 01:00:00 | 12 | 53.6 | 0 | 0 | 11.4 | 05/19 01:00:00 | 11.2 | 52.16 | 0.062996 | 0.059846 | 12.84 | 05/19 01:00:00 | 10 | 50 | 0 | 0 | 15
05/19 02:00:00 | 7.2 | 44.96 | 0.077139 | 0.073282 | 20.04 | 05/19 02:00:00 | 11.6 | 52.88 | 0 | 0 | 12.12 | 05/19 02:00:00 | 11 | 51.8 | 0.076004 | 0.072204 | 13.2 | 05/19 02:00:00 | 9 | 48.2 | 0.011858 | 0.011265 | 16.8
05/19 03:00:00 | 7 | 44.6 | 0.11374 | 0.10805 | 20.4 | 05/19 03:00:00 | 10 | 50 | 0.017257 | 0.016395 | 15 | 05/19 03:00:00 | 10 | 50 | 0.11287 | 0.10722 | 15 | 05/19 03:00:00 | 10 | 50 | 0.03635 | 0.034533 | 15
05/19 04:00:00 | 7 | 44.6 | 0.13333 | 0.12666 | 20.4 | 05/19 04:00:00 | 8 | 46.4 | 0.063387 | 0.060218 | 18.6 | 05/19 04:00:00 | 9 | 48.2 | 0.13217 | 0.12556 | 16.8 | 05/19 04:00:00 | 11 | 51.8 | 0.043278 | 0.041114 | 13.2
05/19 05:00:00 | 8 | 46.4 | 0.14904 | 0.14159 | 18.6 | 05/19 05:00:00 | 9 | 48.2 | 0.070548 | 0.06702 | 16.8 | 05/19 05:00:00 | 9 | 48.2 | 0.14782 | 0.14043 | 16.8 | 05/19 05:00:00 | 10 | 50 | 0.068541 | 0.065114 | 15
05/19 06:00:00 | 8 | 46.4 | 0.098663 | 0.093729 | 18.6 | 05/19 06:00:00 | 8 | 46.4 | 0.043223 | 0.041062 | 18.6 | 05/19 06:00:00 | 9 | 48.2 | 0.098093 | 0.093188 | 16.8 | 05/19 06:00:00 | 11 | 51.8 | 0.072161 | 0.068552 | 13.2
05/19 07:00:00 | 9 | 48.2 | 0.0071469 | 0.0067896 | 16.8 | 05/19 07:00:00 | 10 | 50 | 0 | 0 | 15 | 05/19 07:00:00 | 11.5 | 52.7 | 0.0070697 | 0.0067162 | 12.3 | 05/19 07:00:00 | 12 | 53.6 | 0.047308 | 0.044942 | 11.4
05/19 08:00:00 | 9.4 | 48.92 | 0 | 0 | 16.08 | 05/19 08:00:00 | 13.4 | 56.12 | 0 | 0 | 8.88 | 05/19 08:00:00 | 14 | 57.2 | 0 | 0 | 7.8 | 05/19 08:00:00 | 12 | 53.6 | 0.048486 | 0.046062 | 11.4
05/19 09:00:00 | 12 | 53.6 | 0 | 0 | 11.4 | 05/19 09:00:00 | 15 | 59 | 0 | 0 | 6 | 05/19 09:00:00 | 17 | 62.6 | 0 | 0 | 2.4 | 05/19 09:00:00 | 12 | 53.6 | 0.056412 | 0.053592 | 11.4
05/19 10:00:00 | 16 | 60.8 | 0 | 0 | 4.2 | 05/19 10:00:00 | 15 | 59 | 0 | 0 | 6 | 05/19 10:00:00 | 18 | 64.4 | 0 | 0 | 0.6 | 05/19 10:00:00 | 12 | 53.6 | 0.054401 | 0.051681 | 11.4
05/19 11:00:00 | 18 | 64.4 | 0 | 0 | 0.6 | 05/19 11:00:00 | 15 | 59 | 0 | 0 | 6 | 05/19 11:00:00 | 19 | 66.2 | 0 | 0 | 0 | 05/19 11:00:00 | 13 | 55.4 | 0.035759 | 0.033971 | 9.6
05/19 12:00:00 | 19 | 66.2 | 0 | 0 | 0 | 05/19 12:00:00 | 17 | 62.6 | 0 | 0 | 2.4 | 05/19 12:00:00 | 20 | 68 | 0 | 0 | 0 | 05/19 12:00:00 | 14 | 57.2 | 0.0095694 | 0.0090909 | 7.8
05/19 13:00:00 | 20 | 68 | 0 | 0 | 0 | 05/19 13:00:00 | 17 | 62.6 | 0 | 0 | 2.4 | 05/19 13:00:00 | 19.8 | 67.64 | 0 | 0 | 0 | 05/19 13:00:00 | 14 | 57.2 | 0 | 0 | 7.8
05/19 14:00:00 | 19.8 | 67.64 | 0 | 0 | 0 | 05/19 14:00:00 | 16.5 | 61.7 | 0 | 0 | 3.3 | 05/19 14:00:00 | 20 | 68 | 0 | 0 | 0 | 05/19 14:00:00 | 16 | 60.8 | 0 | 0 | 4.2
05/19 15:00:00 | 22 | 71.6 | 0 | 0 | 0 | 05/19 15:00:00 | 18 | 64.4 | 0 | 0 | 0.6 | 05/19 15:00:00 | 20 | 68 | 0 | 0 | 0 | 05/19 15:00:00 | 18 | 64.4 | 0 | 0 | 0.6
05/19 16:00:00 | 22 | 71.6 | 0 | 0 | 0 | 05/19 16:00:00 | 17 | 62.6 | 0 | 0 | 2.4 | 05/19 16:00:00 | 20 | 68 | 0 | 0 | 0 | 05/19 16:00:00 | 20 | 68 | 0 | 0 | 0
05/19 17:00:00 | 22 | 71.6 | 0 | 0 | 0 | 05/19 17:00:00 | 15 | 59 | 0 | 0 | 6 | 05/19 17:00:00 | 19 | 66.2 | 0 | 0 | 0 | 05/19 17:00:00 | 21 | 69.8 | 0 | 0 | 0
05/19 18:00:00 | 21 | 69.8 | 0 | 0 | 0 | 05/19 18:00:00 | 15 | 59 | 0 | 0 | 6 | 05/19 18:00:00 | 19 | 66.2 | 0 | 0 | 0 | 05/19 18:00:00 | 17 | 62.6 | 0 | 0 | 2.4
05/19 19:00:00 | 20 | 68 | 0 | 0 | 0 | 05/19 19:00:00 | 14 | 57.2 | 0 | 0 | 7.8 | 05/19 19:00:00 | 17.8 | 64.04 | 0 | 0 | 0.96 | 05/19 19:00:00 | 16 | 60.8 | 0 | 0 | 4.2
05/19 20:00:00 | 19.2 | 66.56 | 0 | 0 | 0 | 05/19 20:00:00 | 14.1 | 57.38 | 0 | 0 | 7.62 | 05/19 20:00:00 | 16 | 60.8 | 0 | 0 | 4.2 | 05/19 20:00:00 | 15 | 59 | 0 | 0 | 6
05/19 21:00:00 | 18 | 64.4 | 0 | 0 | 0.6 | 05/19 21:00:00 | 14 | 57.2 | 0 | 0 | 7.8 | 05/19 21:00:00 | 15 | 59 | 0 | 0 | 6 | 05/19 21:00:00 | 13 | 55.4 | 0 | 0 | 9.6
05/19 22:00:00 | 17 | 62.6 | 0 | 0 | 2.4 | 05/19 22:00:00 | 14 | 57.2 | 0 | 0 | 7.8 | 05/19 22:00:00 | 14 | 57.2 | 0 | 0 | 7.8 | 05/19 22:00:00 | 12 | 53.6 | 0 | 0 | 11.4
05/19 23:00:00 | 16 | 60.8 | 0 | 0 | 4.2 | 05/19 23:00:00 | 14 | 57.2 | 0 | 0 | 7.8 | 05/19 23:00:00 | 13 | 55.4 | 0 | 0 | 9.6 | 05/19 23:00:00 | 11 | 51.8 | 0 | 0 | 13.2
05/19 24:00:00 | 15 | 59 | 0 | 0 | 6 | 05/19 24:00:00 | 14 | 57.2 | 0 | 0 | 7.8 | 05/19 24:00:00 | 13 | 55.4 | 0 | 0 | 9.6 | 05/19 24:00:00 | 12 | 53.6 | 0 | 0 | 11.4
05/20 01:00:00 | 15 | 59 | 0 | 0 | 6 | 05/20 01:00:00 | 14 | 57.2 | 0.0060436 | 0.0057414 | 7.8 | 05/20 01:00:00 | 14 | 57.2 | 0 | 0 | 7.8 | 05/20 01:00:00 | 11 | 51.8 | 0.027263 | 0.0259 | 13.2
05/20 02:00:00 | 14.8 | 58.64 | 0 | 0 | 6.36 | 05/20 02:00:00 | 14.4 | 57.92 | 0.020259 | 0.019246 | 7.08 | 05/20 02:00:00 | 13 | 55.4 | 0 | 0 | 9.6 | 05/20 02:00:00 | 11 | 51.8 | 0.041534 | 0.039457 | 13.2
05/20 03:00:00 | 14 | 57.2 | 0 | 0 | 7.8 | 05/20 03:00:00 | 14 | 57.2 | 0.031359 | 0.029791 | 7.8 | 05/20 03:00:00 | 13 | 55.4 | 0 | 0 | 9.6 | 05/20 03:00:00 | 10 | 50 | 0.060513 | 0.057487 | 15
05/20 04:00:00 | 14 | 57.2 | 0 | 0 | 7.8 | 05/20 04:00:00 | 15 | 59 | 0.035926 | 0.03413 | 6 | 05/20 04:00:00 | 13 | 55.4 | 0 | 0 | 9.6 | 05/20 04:00:00 | 10 | 50 | 0.07534 | 0.071573 | 15
05/20 05:00:00 | 15 | 59 | 0.0076789 | 0.0072949 | 6 | 05/20 05:00:00 | 15 | 59 | 0.042659 | 0.040526 | 6 | 05/20 05:00:00 | 13 | 55.4 | 0.0076835 | 0.0072994 | 9.6 | 05/20 05:00:00 | 10 | 50 | 0.076488 | 0.072663 | 15
05/20 06:00:00 | 14 | 57.2 | 0 | 0 | 7.8 | 05/20 06:00:00 | 15 | 59 | 0.0086809 | 0.0082469 | 6 | 05/20 06:00:00 | 13 | 55.4 | 0 | 0 | 9.6 | 05/20 06:00:00 | 11 | 51.8 | 0.070024 | 0.066523 | 13.2
05/20 07:00:00 | 16 | 60.8 | 0 | 0 | 4.2 | 05/20 07:00:00 | 16 | 60.8 | 0 | 0 | 4.2 | 05/20 07:00:00 | 13.8 | 56.84 | 0 | 0 | 8.16 | 05/20 07:00:00 | 12 | 53.6 | 0.044699 | 0.042464 | 11.4
05/20 08:00:00 | 16.8 | 62.24 | 0 | 0 | 2.76 | 05/20 08:00:00 | 16.6 | 61.88 | 0 | 0 | 3.12 | 05/20 08:00:00 | 15 | 59 | 0 | 0 | 6 | 05/20 08:00:00 | 11 | 51.8 | 0.05052 | 0.047994 | 13.2
05/20 09:00:00 | 19 | 66.2 | 0 | 0 | 0 | 05/20 09:00:00 | 17 | 62.6 | 0 | 0 | 2.4 | 05/20 09:00:00 | 15 | 59 | 0 | 0 | 6 | 05/20 09:00:00 | 12 | 53.6 | 0.050376 | 0.047857 | 11.4
05/20 10:00:00 | 20 | 68 | 0 | 0 | 0 | 05/20 10:00:00 | 17 | 62.6 | 0 | 0 | 2.4 | 05/20 10:00:00 | 13 | 55.4 | 0 | 0 | 9.6 | 05/20 10:00:00 | 12 | 53.6 | 0.057126 | 0.05427 | 11.4
05/20 11:00:00 | 24 | 75.2 | 0 | 0 | 0 | 05/20 11:00:00 | 17 | 62.6 | 0 | 0 | 2.4 | 05/20 11:00:00 | 15 | 59 | 0 | 0 | 6 | 05/20 11:00:00 | 13 | 55.4 | 0.042217 | 0.040106 | 9.6
05/20 12:00:00 | 25 | 77 | 0 | 0 | 0 | 05/20 12:00:00 | 17 | 62.6 | 0 | 0 | 2.4 | 05/20 12:00:00 | 18 | 64.4 | 0 | 0 | 0.6 | 05/20 12:00:00 | 14 | 57.2 | 0.031232 | 0.02967 | 7.8
05/20 13:00:00 | 26 | 78.8 | 0 | 0 | 0 | 05/20 13:00:00 | 20 | 68 | 0 | 0 | 0 | 05/20 13:00:00 | 19.1 | 66.38 | 0 | 0 | 0 | 05/20 13:00:00 | 13 | 55.4 | 0.037447 | 0.035575 | 9.6
05/20 14:00:00 | 26.7 | 80.06 | 0 | 0 | 0 | 05/20 14:00:00 | 20.6 | 69.08 | 0 | 0 | 0 | 05/20 14:00:00 | 20 | 68 | 0 | 0 | 0 | 05/20 14:00:00 | 13 | 55.4 | 0.04089 | 0.038846 | 9.6
05/20 15:00:00 | 27 | 80.6 | 0 | 0 | 0 | 05/20 15:00:00 | 21 | 69.8 | 0 | 0 | 0 | 05/20 15:00:00 | 20 | 68 | 0 | 0 | 0 | 05/20 15:00:00 | 14 | 57.2 | 0.042845 | 0.040703 | 7.8
05/20 16:00:00 | 28 | 82.4 | 0 | 0 | 0 | 05/20 16:00:00 | 21 | 69.8 | 0 | 0 | 0 | 05/20 16:00:00 | 20 | 68 | 0 | 0 | 0 | 05/20 16:00:00 | 16 | 60.8 | 0.031103 | 0.029548 | 4.2
05/20 17:00:00 | 27 | 80.6 | 0 | 0 | 0 | 05/20 17:00:00 | 21 | 69.8 | 0 | 0 | 0 | 05/20 17:00:00 | 20 | 68 | 0 | 0 | 0 | 05/20 17:00:00 | 14 | 57.2 | 0.030747 | 0.02921 | 7.8
05/20 18:00:00 | 26 | 78.8 | 0 | 0 | 0 | 05/20 18:00:00 | 21 | 69.8 | 0 | 0 | 0 | 05/20 18:00:00 | 20 | 68 | 0 | 0 | 0 | 05/20 18:00:00 | 15 | 59 | 0.010001 | 0.0095005 | 6
05/20 19:00:00 | 26 | 78.8 | 0 | 0 | 0 | 05/20 19:00:00 | 20 | 68 | 0 | 0 | 0 | 05/20 19:00:00 | 19.1 | 66.38 | 0 | 0 | 0 | 05/20 19:00:00 | 14 | 57.2 | 0.0044475 | 0.0042251 | 7.8
05/20 20:00:00 | 24.7 | 76.46 | 0 | 0 | 0 | 05/20 20:00:00 | 18.6 | 65.48 | 0 | 0 | 0 | 05/20 20:00:00 | 18 | 64.4 | 0 | 0 | 0.6 | 05/20 20:00:00 | 14 | 57.2 | 0 | 0 | 7.8
05/20 21:00:00 | 23 | 73.4 | 0 | 0 | 0 | 05/20 21:00:00 | 17 | 62.6 | 0 | 0 | 2.4 | 05/20 21:00:00 | 17 | 62.6 | 0 | 0 | 2.4 | 05/20 21:00:00 | 14 | 57.2 | 0 | 0 | 7.8
05/20 22:00:00 | 22 | 71.6 | 0 | 0 | 0 | 05/20 22:00:00 | 16 | 60.8 | 0 | 0 | 4.2 | 05/20 22:00:00 | 15 | 59 | 0 | 0 | 6 | 05/20 22:00:00 | 14 | 57.2 | 0.006904 | 0.0065588 | 7.8
05/20 23:00:00 | 21 | 69.8 | 0 | 0 | 0 | 05/20 23:00:00 | 16 | 60.8 | 0 | 0 | 4.2 | 05/20 23:00:00 | 15 | 59 | 0 | 0 | 6 | 05/20 23:00:00 | 13 | 55.4 | 0.021109 | 0.020054 | 9.6
05/20 24:00:00 | 20 | 68 | 0 | 0 | 0 | 05/20 24:00:00 | 16 | 60.8 | 0 | 0 | 4.2 | 05/20 24:00:00 | 14 | 57.2 | 0 | 0 | 7.8 | 05/20 24:00:00 | 13 | 55.4 | 0.033601 | 0.031921 | 9.6
05/21 01:00:00 | 19 | 66.2 | 0 | 0 | 0 | 05/21 01:00:00 | 15 | 59 | 0 | 0 | 6 | 05/21 01:00:00 | 14.9 | 58.82 | 0 | 0 | 6.18 | 05/21 01:00:00 | 14 | 57.2 | 0.037645 | 0.035763 | 7.8
05/21 02:00:00 | 16.9 | 62.42 | 0 | 0 | 2.58 | 05/21 02:00:00 | 15 | 59 | 0.0036962 | 0.0035114 | 6 | 05/21 02:00:00 | 15 | 59 | 0 | 0 | 6 | 05/21 02:00:00 | 13 | 55.4 | 0.051031 | 0.048479 | 9.6
05/21 03:00:00 | 16 | 60.8 | 0 | 0 | 4.2 | 05/21 03:00:00 | 14 | 57.2 | 0.022161 | 0.021053 | 7.8 | 05/21 03:00:00 | 14 | 57.2 | 0 | 0 | 7.8 | 05/21 03:00:00 | 13 | 55.4 | 0.055353 | 0.052586 | 9.6
05/21 04:00:00 | 16 | 60.8 | 0 | 0 | 4.2 | 05/21 04:00:00 | 14 | 57.2 | 0.039563 | 0.037585 | 7.8 | 05/21 04:00:00 | 14 | 57.2 | 0 | 0 | 7.8 | 05/21 04:00:00 | 13 | 55.4 | 0.057733 | 0.054847 | 9.6
05/21 05:00:00 | 16 | 60.8 | 0 | 0 | 4.2 | 05/21 05:00:00 | 14 | 57.2 | 0.042349 | 0.040231 | 7.8 | 05/21 05:00:00 | 14 | 57.2 | 0 | 0 | 7.8 | 05/21 05:00:00 | 13 | 55.4 | 0.063677 | 0.060493 | 9.6
05/21 06:00:00 | 15 | 59 | 0 | 0 | 6 | 05/21 06:00:00 | 14 | 57.2 | 0.018541 | 0.017614 | 7.8 | 05/21 06:00:00 | 14 | 57.2 | 0 | 0 | 7.8 | 05/21 06:00:00 | 13 | 55.4 | 0.048682 | 0.046247 | 9.6
05/21 07:00:00 | 17 | 62.6 | 0 | 0 | 2.4 | 05/21 07:00:00 | 15 | 59 | 0 | 0 | 6 | 05/21 07:00:00 | 14.6 | 58.28 | 0 | 0 | 6.72 | 05/21 07:00:00 | 13 | 55.4 | 0.041699 | 0.039614 | 9.6
05/21 08:00:00 | 19.6 | 67.28 | 0 | 0 | 0 | 05/21 08:00:00 | 14.8 | 58.64 | 0 | 0 | 6.36 | 05/21 08:00:00 | 17 | 62.6 | 0 | 0 | 2.4 | 05/21 08:00:00 | 13 | 55.4 | 0.03613 | 0.034323 | 9.6
05/21 09:00:00 | 22 | 71.6 | 0 | 0 | 0 | 05/21 09:00:00 | 15 | 59 | 0 | 0 | 6 | 05/21 09:00:00 | 19 | 66.2 | 0 | 0 | 0 | 05/21 09:00:00 | 15 | 59 | 0.028664 | 0.02723 | 6
05/21 10:00:00 | 24 | 75.2 | 0 | 0 | 0 | 05/21 10:00:00 | 15 | 59 | 0.005211 | 0.0049504 | 6 | 05/21 10:00:00 | 22 | 71.6 | 0 | 0 | 0 | 05/21 10:00:00 | 15 | 59 | 0.016625 | 0.015794 | 6
05/21 11:00:00 | 25 | 77 | 0 | 0 | 0 | 05/21 11:00:00 | 15 | 59 | 0 | 0 | 6 | 05/21 11:00:00 | 22 | 71.6 | 0 | 0 | 0 | 05/21 11:00:00 | 18 | 64.4 | 0 | 0 | 0.6
05/21 12:00:00 | 27 | 80.6 | 0 | 0 | 0 | 05/21 12:00:00 | 17 | 62.6 | 0 | 0 | 2.4 | 05/21 12:00:00 | 23 | 73.4 | 0 | 0 | 0 | 05/21 12:00:00 | 22 | 71.6 | 0 | 0 | 0
05/21 13:00:00 | 27 | 80.6 | 0 | 0 | 0 | 05/21 13:00:00 | 17 | 62.6 | 0 | 0 | 2.4 | 05/21 13:00:00 | 24.7 | 76.46 | 0 | 0 | 0 | 05/21 13:00:00 | 23 | 73.4 | 0 | 0 | 0
05/21 14:00:00 | 28.2 | 82.76 | 0 | 0 | 0 | 05/21 14:00:00 | 17.3 | 63.14 | 0 | 0 | 1.86 | 05/21 14:00:00 | 26 | 78.8 | 0 | 0 | 0 | 05/21 14:00:00 | 23 | 73.4 | 0 | 0 | 0
05/21 15:00:00 | 29 | 84.2 | 0 | 0 | 0 | 05/21 15:00:00 | 17 | 62.6 | 0 | 0 | 2.4 | 05/21 15:00:00 | 27 | 80.6 | 0 | 0 | 0 | 05/21 15:00:00 | 26 | 78.8 | 0 | 0 | 0
05/21 16:00:00 | 28 | 82.4 | 0 | 0 | 0 | 05/21 16:00:00 | 16 | 60.8 | 0 | 0 | 4.2 | 05/21 16:00:00 | 26 | 78.8 | 0 | 0 | 0 | 05/21 16:00:00 | 26 | 78.8 | 0 | 0 | 0
05/21 17:00:00 | 28 | 82.4 | 0 | 0 | 0 | 05/21 17:00:00 | 15 | 59 | 0 | 0 | 6 | 05/21 17:00:00 | 28 | 82.4 | 0 | 0 | 0 | 05/21 17:00:00 | 26 | 78.8 | 0 | 0 | 0
05/21 18:00:00 | 27 | 80.6 | 0 | 0 | 0 | 05/21 18:00:00 | 14 | 57.2 | 0 | 0 | 7.8 | 05/21 18:00:00 | 28 | 82.4 | 0 | 0 | 0 | 05/21 18:00:00 | 25 | 77 | 0 | 0 | 0
05/21 19:00:00 | 26 | 78.8 | 0 | 0 | 0 | 05/21 19:00:00 | 13 | 55.4 | 0.0048755 | 0.0046317 | 9.6 | 05/21 19:00:00 | 27.3 | 81.14 | 0 | 0 | 0 | 05/21 19:00:00 | 24 | 75.2 | 0 | 0 | 0
05/21 20:00:00 | 25.1 | 77.18 | 0 | 0 | 0 | 05/21 20:00:00 | 13.8 | 56.84 | 0 | 0 | 8.16 | 05/21 20:00:00 | 26 | 78.8 | 0 | 0 | 0 | 05/21 20:00:00 | 21 | 69.8 | 0 | 0 | 0
05/21 21:00:00 | 24 | 75.2 | 0 | 0 | 0 | 05/21 21:00:00 | 14 | 57.2 | 0 | 0 | 7.8 | 05/21 21:00:00 | 25 | 77 | 0 | 0 | 0 | 05/21 21:00:00 | 16 | 60.8 | 0 | 0 | 4.2
05/21 22:00:00 | 23 | 73.4 | 0 | 0 | 0 | 05/21 22:00:00 | 14 | 57.2 | 0 | 0 | 7.8 | 05/21 22:00:00 | 23 | 73.4 | 0 | 0 | 0 | 05/21 22:00:00 | 14 | 57.2 | 0 | 0 | 7.8
05/21 23:00:00 | 21 | 69.8 | 0 | 0 | 0 | 05/21 23:00:00 | 13 | 55.4 | 0.0058145 | 0.0055238 | 9.6 | 05/21 23:00:00 | 22 | 71.6 | 0 | 0 | 0 | 05/21 23:00:00 | 13 | 55.4 | 0 | 0 | 9.6
05/21 24:00:00 | 19 | 66.2 | 0 | 0 | 0 | 05/21 24:00:00 | 13 | 55.4 | 0.019555 | 0.018578 | 9.6 | 05/21 24:00:00 | 20 | 68 | 0 | 0 | 0 | 05/21 24:00:00 | 13 | 55.4 | 0 | 0 | 9.6
05/22 01:00:00 | 19 | 66.2 | 0 | 0 | 0 | 05/22 01:00:00 | 13 | 55.4 | 0.040287 | 0.038273 | 9.6 | 05/22 01:00:00 | 20.2 | 68.36 | 0 | 0 | 0 | 05/22 01:00:00 | 13 | 55.4 | 0 | 0 | 9.6
05/22 02:00:00 | 18.5 | 65.3 | 0 | 0 | 0 | 05/22 02:00:00 | 12.9 | 55.22 | 0.049577 | 0.047098 | 9.78 | 05/22 02:00:00 | 20 | 68 | 0 | 0 | 0 | 05/22 02:00:00 | 12 | 53.6 | 0 | 0 | 11.4
05/22 03:00:00 | 17 | 62.6 | 0 | 0 | 2.4 | 05/22 03:00:00 | 13 | 55.4 | 0.05982 | 0.056829 | 9.6 | 05/22 03:00:00 | 18 | 64.4 | 0 | 0 | 0.6 | 05/22 03:00:00 | 11 | 51.8 | 0.019066 | 0.018112 | 13.2
05/22 04:00:00 | 16 | 60.8 | 0 | 0 | 4.2 | 05/22 04:00:00 | 13 | 55.4 | 0.060838 | 0.057796 | 9.6 | 05/22 04:00:00 | 16 | 60.8 | 0 | 0 | 4.2 | 05/22 04:00:00 | 10 | 50 | 0.0354 | 0.03363 | 15
05/22 05:00:00 | 16 | 60.8 | 0 | 0 | 4.2 | 05/22 05:00:00 | 13 | 55.4 | 0.060854 | 0.057811 | 9.6 | 05/22 05:00:00 | 15 | 59 | 0 | 0 | 6 | 05/22 05:00:00 | 10 | 50 | 0.051342 | 0.048775 | 15
05/22 06:00:00 | 15 | 59 | 0 | 0 | 6 | 05/22 06:00:00 | 13 | 55.4 | 0.036425 | 0.034604 | 9.6 | 05/22 06:00:00 | 15 | 59 | 0 | 0 | 6 | 05/22 06:00:00 | 10 | 50 | 0 | 0 | 15
05/22 07:00:00 | 16 | 60.8 | 0 | 0 | 4.2 | 05/22 07:00:00 | 14 | 57.2 | 0.01006 | 0.0095573 | 7.8 | 05/22 07:00:00 | 15.6 | 60.08 | 0 | 0 | 4.92 | 05/22 07:00:00 | 12 | 53.6 | 0 | 0 | 11.4
05/22 08:00:00 | 15 | 59 | 0 | 0 | 6 | 05/22 08:00:00 | 14.3 | 57.74 | 0 | 0 | 7.26 | 05/22 08:00:00 | 18 | 64.4 | 0 | 0 | 0.6 | 05/22 08:00:00 | 15 | 59 | 0 | 0 | 6
05/22 09:00:00 | 15 | 59 | 0 | 0 | 6 | 05/22 09:00:00 | 15 | 59 | 0 | 0 | 6 | 05/22 09:00:00 | 18 | 64.4 | 0 | 0 | 0.6 | 05/22 09:00:00 | 17 | 62.6 | 0 | 0 | 2.4
05/22 10:00:00 | 15 | 59 | 0 | 0 | 6 | 05/22 10:00:00 | 15 | 59 | 0 | 0 | 6 | 05/22 10:00:00 | 19 | 66.2 | 0 | 0 | 0 | 05/22 10:00:00 | 18 | 64.4 | 0 | 0 | 0.6
05/22 11:00:00 | 16 | 60.8 | 0 | 0 | 4.2 | 05/22 11:00:00 | 16 | 60.8 | 0 | 0 | 4.2 | 05/22 11:00:00 | 19 | 66.2 | 0 | 0 | 0 | 05/22 11:00:00 | 18 | 64.4 | 0 | 0 | 0.6
05/22 12:00:00 | 17 | 62.6 | 0 | 0 | 2.4 | 05/22 12:00:00 | 19 | 66.2 | 0 | 0 | 0 | 05/22 12:00:00 | 19 | 66.2 | 0 | 0 | 0 | 05/22 12:00:00 | 18 | 64.4 | 0 | 0 | 0.6
05/22 13:00:00 | 19 | 66.2 | 0 | 0 | 0 | 05/22 13:00:00 | 19 | 66.2 | 0 | 0 | 0 | 05/22 13:00:00 | 20.2 | 68.36 | 0 | 0 | 0 | 05/22 13:00:00 | 18 | 64.4 | 0 | 0 | 0.6
05/22 14:00:00 | 20.3 | 68.54 | 0 | 0 | 0 | 05/22 14:00:00 | 21.4 | 70.52 | 0 | 0 | 0 | 05/22 14:00:00 | 21 | 69.8 | 0 | 0 | 0 | 05/22 14:00:00 | 21 | 69.8 | 0 | 0 | 0
05/22 15:00:00 | 20 | 68 | 0 | 0 | 0 | 05/22 15:00:00 | 23 | 73.4 | 0 | 0 | 0 | 05/22 15:00:00 | 21.5 | 70.7 | 0 | 0 | 0 | 05/22 15:00:00 | 25 | 77 | 0 | 0 | 0
05/22 16:00:00 | 20 | 68 | 0 | 0 | 0 | 05/22 16:00:00 | 23 | 73.4 | 0 | 0 | 0 | 05/22 16:00:00 | 22 | 71.6 | 0 | 0 | 0 | 05/22 16:00:00 | 26 | 78.8 | 0 | 0 | 0
05/22 17:00:00 | 20 | 68 | 0 | 0 | 0 | 05/22 17:00:00 | 22 | 71.6 | 0 | 0 | 0 | 05/22 17:00:00 | 21 | 69.8 | 0 | 0 | 0 | 05/22 17:00:00 | 25 | 77 | 0 | 0 | 0
05/22 18:00:00 | 19 | 66.2 | 0 | 0 | 0 | 05/22 18:00:00 | 20 | 68 | 0 | 0 | 0 | 05/22 18:00:00 | 21 | 69.8 | 0 | 0 | 0 | 05/22 18:00:00 | 20 | 68 | 0 | 0 | 0
05/22 19:00:00 | 18 | 64.4 | 0 | 0 | 0.6 | 05/22 19:00:00 | 20 | 68 | 0 | 0 | 0 | 05/22 19:00:00 | 20.7 | 69.26 | 0 | 0 | 0 | 05/22 19:00:00 | 13 | 55.4 | 0 | 0 | 9.6
05/22 20:00:00 | 17.8 | 64.04 | 0 | 0 | 0.96 | 05/22 20:00:00 | 18.4 | 65.12 | 0 | 0 | 0 | 05/22 20:00:00 | 19 | 66.2 | 0 | 0 | 0 | 05/22 20:00:00 | 11 | 51.8 | 0 | 0 | 13.2
05/22 21:00:00 | 16 | 60.8 | 0 | 0 | 4.2 | 05/22 21:00:00 | 18 | 64.4 | 0 | 0 | 0.6 | 05/22 21:00:00 | 19 | 66.2 | 0 | 0 | 0 | 05/22 21:00:00 | 9 | 48.2 | 0 | 0 | 16.8
05/22 22:00:00 | 15 | 59 | 0 | 0 | 6 | 05/22 22:00:00 | 19 | 66.2 | 0 | 0 | 0 | 05/22 22:00:00 | 14 | 57.2 | 0 | 0 | 7.8 | 05/22 22:00:00 | 8 | 46.4 | 0 | 0 | 18.6
05/22 23:00:00 | 13 | 55.4 | 0 | 0 | 9.6 | 05/22 23:00:00 | 19 | 66.2 | 0 | 0 | 0 | 05/22 23:00:00 | 12 | 53.6 | 0 | 0 | 11.4 | 05/22 23:00:00 | 7 | 44.6 | 0.0040183 | 0.0038174 | 20.4
05/22 24:00:00 | 13 | 55.4 | 0 | 0 | 9.6 | 05/22 24:00:00 | 18 | 64.4 | 0 | 0 | 0.6 | 05/22 24:00:00 | 12 | 53.6 | 0 | 0 | 11.4 | 05/22 24:00:00 | 7 | 44.6 | 0.043391 | 0.041221 | 20.4
05/23 01:00:00 | 12 | 53.6 | 0 | 0 | 11.4 | 05/23 01:00:00 | 18 | 64.4 | 0 | 0 | 0.6 | 05/23 01:00:00 | 11.8 | 53.24 | 0 | 0 | 11.76 | 05/23 01:00:00 | 6 | 42.8 | 0.067083 | 0.063729 | 22.2
05/23 02:00:00 | 12 | 53.6 | 0.0081314 | 0.0077248 | 11.4 | 05/23 02:00:00 | 17.7 | 63.86 | 0 | 0 | 1.14 | 05/23 02:00:00 | 13 | 55.4 | 0.0080386 | 0.0076367 | 9.6 | 05/23 02:00:00 | 6 | 42.8 | 0.087067 | 0.082714 | 22.2
05/23 03:00:00 | 12 | 53.6 | 0.024326 | 0.023109 | 11.4 | 05/23 03:00:00 | 18 | 64.4 | 0 | 0 | 0.6 | 05/23 03:00:00 | 12 | 53.6 | 0.024298 | 0.023084 | 11.4 | 05/23 03:00:00 | 5 | 41 | 0.12403 | 0.11783 | 24
05/23 04:00:00 | 11 | 51.8 | 0.055446 | 0.052674 | 13.2 | 05/23 04:00:00 | 18 | 64.4 | 0 | 0 | 0.6 | 05/23 04:00:00 | 12 | 53.6 | 0.054807 | 0.052066 | 11.4 | 05/23 04:00:00 | 5 | 41 | 0.15719 | 0.14933 | 24
05/23 05:00:00 | 10 | 50 | 0.06611 | 0.062805 | 15 | 05/23 05:00:00 | 18 | 64.4 | 0 | 0 | 0.6 | 05/23 05:00:00 | 11 | 51.8 | 0.065651 | 0.062369 | 13.2 | 05/23 05:00:00 | 4 | 39.2 | 0.16751 | 0.15913 | 25.8
05/23 06:00:00 | 11 | 51.8 | 0.032686 | 0.031052 | 13.2 | 05/23 06:00:00 | 18 | 64.4 | 0 | 0 | 0.6 | 05/23 06:00:00 | 11 | 51.8 | 0.032618 | 0.030987 | 13.2 | 05/23 06:00:00 | 4 | 39.2 | 0.14696 | 0.13961 | 25.8
05/23 07:00:00 | 11 | 51.8 | 0 | 0 | 13.2 | 05/23 07:00:00 | 18 | 64.4 | 0 | 0 | 0.6 | 05/23 07:00:00 | 11.9 | 53.42 | 0 | 0 | 11.58 | 05/23 07:00:00 | 5 | 41 | 0.14961 | 0.14213 | 24
05/23 08:00:00 | 12.5 | 54.5 | 0 | 0 | 10.5 | 05/23 08:00:00 | 18.5 | 65.3 | 0 | 0 | 0 | 05/23 08:00:00 | 13 | 55.4 | 0 | 0 | 9.6 | 05/23 08:00:00 | 6 | 42.8 | 0.12957 | 0.12309 | 22.2
05/23 09:00:00 | 15 | 59 | 0 | 0 | 6 | 05/23 09:00:00 | 19 | 66.2 | 0 | 0 | 0 | 05/23 09:00:00 | 14 | 57.2 | 0 | 0 | 7.8 | 05/23 09:00:00 | 7 | 44.6 | 0.14296 | 0.13581 | 20.4
05/23 10:00:00 | 17 | 62.6 | 0 | 0 | 2.4 | 05/23 10:00:00 | 19 | 66.2 | 0 | 0 | 0 | 05/23 10:00:00 | 15 | 59 | 0 | 0 | 6 | 05/23 10:00:00 | 8 | 46.4 | 0.12795 | 0.12156 | 18.6
05/23 11:00:00 | 18 | 64.4 | 0 | 0 | 0.6 | 05/23 11:00:00 | 19 | 66.2 | 0 | 0 | 0 | 05/23 11:00:00 | 16 | 60.8 | 0 | 0 | 4.2 | 05/23 11:00:00 | 9 | 48.2 | 0.11384 | 0.10815 | 16.8
05/23 12:00:00 | 19 | 66.2 | 0 | 0 | 0 | 05/23 12:00:00 | 20 | 68 | 0 | 0 | 0 | 05/23 12:00:00 | 17 | 62.6 | 0 | 0 | 2.4 | 05/23 12:00:00 | 10 | 50 | 0.090762 | 0.086224 | 15
05/23 13:00:00 | 19 | 66.2 | 0 | 0 | 0 | 05/23 13:00:00 | 16 | 60.8 | 0 | 0 | 4.2 | 05/23 13:00:00 | 17.6 | 63.68 | 0 | 0 | 1.32 | 05/23 13:00:00 | 10 | 50 | 0.073328 | 0.069662 | 15
05/23 14:00:00 | 18.7 | 65.66 | 0 | 0 | 0 | 05/23 14:00:00 | 17.3 | 63.14 | 0 | 0 | 1.86 | 05/23 14:00:00 | 18 | 64.4 | 0 | 0 | 0.6 | 05/23 14:00:00 | 10 | 50 | 0.060453 | 0.05743 | 15
05/23 15:00:00 | 19 | 66.2 | 0 | 0 | 0 | 05/23 15:00:00 | 16 | 60.8 | 0 | 0 | 4.2 | 05/23 15:00:00 | 18 | 64.4 | 0 | 0 | 0.6 | 05/23 15:00:00 | 11 | 51.8 | 0.038978 | 0.03703 | 13.2
05/23 16:00:00 | 19 | 66.2 | 0 | 0 | 0 | 05/23 16:00:00 | 14 | 57.2 | 0 | 0 | 7.8 | 05/23 16:00:00 | 18 | 64.4 | 0 | 0 | 0.6 | 05/23 16:00:00 | 10 | 50 | 0.039387 | 0.037418 | 15
05/23 17:00:00 | 19 | 66.2 | 0 | 0 | 0 | 05/23 17:00:00 | 13 | 55.4 | 0 | 0 | 9.6 | 05/23 17:00:00 | 18 | 64.4 | 0 | 0 | 0.6 | 05/23 17:00:00 | 10 | 50 | 0.040423 | 0.038402 | 15
05/23 18:00:00 | 19 | 66.2 | 0 | 0 | 0 | 05/23 18:00:00 | 11 | 51.8 | 0.02153 | 0.020453 | 13.2 | 05/23 18:00:00 | 18 | 64.4 | 0 | 0 | 0.6 | 05/23 18:00:00 | 11 | 51.8 | 0.031256 | 0.029693 | 13.2
05/23 19:00:00 | 17 | 62.6 | 0 | 0 | 2.4 | 05/23 19:00:00 | 10 | 50 | 0.031165 | 0.029607 | 15 | 05/23 19:00:00 | 17.9 | 64.22 | 0 | 0 | 0.78 | 05/23 19:00:00 | 10 | 50 | 0.024318 | 0.023102 | 15
05/23 20:00:00 | 14.8 | 58.64 | 0 | 0 | 6.36 | 05/23 20:00:00 | 9.1 | 48.38 | 0.059966 | 0.056968 | 16.62 | 05/23 20:00:00 | 17 | 62.6 | 0 | 0 | 2.4 | 05/23 20:00:00 | 10 | 50 | 0.039852 | 0.03786 | 15
05/23 21:00:00 | 15 | 59 | 0 | 0 | 6 | 05/23 21:00:00 | 8 | 46.4 | 0.077149 | 0.073292 | 18.6 | 05/23 21:00:00 | 15 | 59 | 0 | 0 | 6 | 05/23 21:00:00 | 10 | 50 | 0.050932 | 0.048385 | 15
05/23 22:00:00 | 14 | 57.2 | 0 | 0 | 7.8 | 05/23 22:00:00 | 8 | 46.4 | 0.087399 | 0.083029 | 18.6 | 05/23 22:00:00 | 14 | 57.2 | 0 | 0 | 7.8 | 05/23 22:00:00 | 10 | 50 | 0.058133 | 0.055226 | 15
05/23 23:00:00 | 14 | 57.2 | 0 | 0 | 7.8 | 05/23 23:00:00 | 7 | 44.6 | 0.10094 | 0.095888 | 20.4 | 05/23 23:00:00 | 13 | 55.4 | 0 | 0 | 9.6 | 05/23 23:00:00 | 10 | 50 | 0.073536 | 0.069859 | 15
05/23 24:00:00 | 14 | 57.2 | 0 | 0 | 7.8 | 05/23 24:00:00 | 7 | 44.6 | 0.16794 | 0.15954 | 20.4 | 05/23 24:00:00 | 13 | 55.4 | 0 | 0 | 9.6 | 05/23 24:00:00 | 10 | 50 | 0.09048 | 0.085956 | 15
05/24 01:00:00 | 15 | 59 | 0 | 0 | 6 | 05/24 01:00:00 | 7 | 44.6 | 0.16542 | 0.15715 | 20.4 | 05/24 01:00:00 | 12.3 | 54.14 | 0 | 0 | 10.86 | 05/24 01:00:00 | 10 | 50 | 0.10002 | 0.095017 | 15
05/24 02:00:00 | 15.3 | 59.54 | 0 | 0 | 5.46 | 05/24 02:00:00 | 6.1 | 42.98 | 0.20859 | 0.19816 | 22.02 | 05/24 02:00:00 | 11 | 51.8 | 0 | 0 | 13.2 | 05/24 02:00:00 | 10 | 50 | 0.10838 | 0.10296 | 15
05/24 03:00:00 | 15 | 59 | 0 | 0 | 6 | 05/24 03:00:00 | 6 | 42.8 | 0.24139 | 0.22932 | 22.2 | 05/24 03:00:00 | 11 | 51.8 | 0 | 0 | 13.2 | 05/24 03:00:00 | 9 | 48.2 | 0.12075 | 0.11471 | 16.8
05/24 04:00:00 | 15 | 59 | 0 | 0 | 6 | 05/24 04:00:00 | 6 | 42.8 | 0.25167 | 0.23909 | 22.2 | 05/24 04:00:00 | 11 | 51.8 | 0 | 0 | 13.2 | 05/24 04:00:00 | 9 | 48.2 | 0.12568 | 0.1194 | 16.8
05/24 05:00:00 | 14 | 57.2 | 0.016188 | 0.015379 | 7.8 | 05/24 05:00:00 | 5 | 41 | 0.23701 | 0.22516 | 24 | 05/24 05:00:00 | 11 | 51.8 | 0.020383 | 0.019363 | 13.2 | 05/24 05:00:00 | 9 | 48.2 | 0.12721 | 0.12085 | 16.8
05/24 06:00:00 | 14 | 57.2 | 0.015337 | 0.01457 | 7.8 | 05/24 06:00:00 | 5 | 41 | 0.22979 | 0.21831 | 24 | 05/24 06:00:00 | 12 | 53.6 | 0.013251 | 0.012589 | 11.4 | 05/24 06:00:00 | 8 | 46.4 | 0.053292 | 0.050627 | 18.6
05/24 07:00:00 | 14 | 57.2 | 0 | 0 | 7.8 | 05/24 07:00:00 | 4 | 39.2 | 0.23036 | 0.21884 | 25.8 | 05/24 07:00:00 | 14.9 | 58.82 | 0 | 0 | 6.18 | 05/24 07:00:00 | 9 | 48.2 | 0.020533 | 0.019507 | 16.8
05/24 08:00:00 | 14.4 | 57.92 | 0 | 0 | 7.08 | 05/24 08:00:00 | 4.4 | 39.92 | 0.22873 | 0.21729 | 25.08 | 05/24 08:00:00 | 18 | 64.4 | 0 | 0 | 0.6 | 05/24 08:00:00 | 10 | 50 | 0 | 0 | 15
05/24 09:00:00 | 16 | 60.8 | 0 | 0 | 4.2 | 05/24 09:00:00 | 4 | 39.2 | 0.21701 | 0.20616 | 25.8 | 05/24 09:00:00 | 20 | 68 | 0 | 0 | 0 | 05/24 09:00:00 | 10 | 50 | 0 | 0 | 15
05/24 10:00:00 | 18 | 64.4 | 0 | 0 | 0.6 | 05/24 10:00:00 | 5 | 41 | 0.20395 | 0.19375 | 24 | 05/24 10:00:00 | 21 | 69.8 | 0 | 0 | 0 | 05/24 10:00:00 | 11 | 51.8 | 0 | 0 | 13.2
05/24 11:00:00 | 19 | 66.2 | 0 | 0 | 0 | 05/24 11:00:00 | 4 | 39.2 | 0.24993 | 0.23743 | 25.8 | 05/24 11:00:00 | 22 | 71.6 | 0 | 0 | 0 | 05/24 11:00:00 | 12 | 53.6 | 0 | 0 | 11.4
05/24 12:00:00 | 20 | 68 | 0 | 0 | 0 | 05/24 12:00:00 | 6 | 42.8 | 0.14802 | 0.14061 | 22.2 | 05/24 12:00:00 | 23 | 73.4 | 0 | 0 | 0 | 05/24 12:00:00 | 13 | 55.4 | 0 | 0 | 9.6
05/24 13:00:00 | 21 | 69.8 | 0 | 0 | 0 | 05/24 13:00:00 | 8 | 46.4 | 0.14351 | 0.13633 | 18.6 | 05/24 13:00:00 | 23.2 | 73.76 | 0 | 0 | 0 | 05/24 13:00:00 | 13 | 55.4 | 0 | 0 | 9.6
05/24 14:00:00 | 21.4 | 70.52 | 0 | 0 | 0 | 05/24 14:00:00 | 10.3 | 50.54 | 0.12653 | 0.1202 | 14.46 | 05/24 14:00:00 | 24 | 75.2 | 0 | 0 | 0 | 05/24 14:00:00 | 14 | 57.2 | 0 | 0 | 7.8
05/24 15:00:00 | 22 | 71.6 | 0 | 0 | 0 | 05/24 15:00:00 | 11 | 51.8 | 0.12424 | 0.11803 | 13.2 | 05/24 15:00:00 | 23 | 73.4 | 0 | 0 | 0 | 05/24 15:00:00 | 13 | 55.4 | 0 | 0 | 9.6
05/24 16:00:00 | 22 | 71.6 | 0 | 0 | 0 | 05/24 16:00:00 | 11 | 51.8 | 0.10267 | 0.097533 | 13.2 | 05/24 16:00:00 | 23 | 73.4 | 0 | 0 | 0 | 05/24 16:00:00 | 12 | 53.6 | 0 | 0 | 11.4
05/24 17:00:00 | 21 | 69.8 | 0 | 0 | 0 | 05/24 17:00:00 | 12 | 53.6 | 0.077051 | 0.073198 | 11.4 | 05/24 17:00:00 | 23 | 73.4 | 0 | 0 | 0 | 05/24 17:00:00 | 13 | 55.4 | 0 | 0 | 9.6
05/24 18:00:00 | 20 | 68 | 0 | 0 | 0 | 05/24 18:00:00 | 12 | 53.6 | 0.073597 | 0.069917 | 11.4 | 05/24 18:00:00 | 23 | 73.4 | 0 | 0 | 0 | 05/24 18:00:00 | 12 | 53.6 | 0 | 0 | 11.4
05/24 19:00:00 | 19 | 66.2 | 0 | 0 | 0 | 05/24 19:00:00 | 12 | 53.6 | 0.07271 | 0.069074 | 11.4 | 05/24 19:00:00 | 21.9 | 71.42 | 0 | 0 | 0 | 05/24 19:00:00 | 11 | 51.8 | 0 | 0 | 13.2
05/24 20:00:00 | 17.6 | 63.68 | 0 | 0 | 1.32 | 05/24 20:00:00 | 11.5 | 52.7 | 0.081734 | 0.077647 | 12.3 | 05/24 20:00:00 | 20 | 68 | 0 | 0 | 0 | 05/24 20:00:00 | 10 | 50 | 0 | 0 | 15
05/24 21:00:00 | 16 | 60.8 | 0 | 0 | 4.2 | 05/24 21:00:00 | 11 | 51.8 | 0.09062 | 0.086089 | 13.2 | 05/24 21:00:00 | 19 | 66.2 | 0 | 0 | 0 | 05/24 21:00:00 | 10 | 50 | 0 | 0 | 15
05/24 22:00:00 | 14 | 57.2 | 0 | 0 | 7.8 | 05/24 22:00:00 | 10 | 50 | 0.098424 | 0.093503 | 15 | 05/24 22:00:00 | 17 | 62.6 | 0 | 0 | 2.4 | 05/24 22:00:00 | 10 | 50 | 0 | 0 | 15
05/24 23:00:00 | 13 | 55.4 | 0 | 0 | 9.6 | 05/24 23:00:00 | 10 | 50 | 0.12934 | 0.12287 | 15 | 05/24 23:00:00 | 16 | 60.8 | 0 | 0 | 4.2 | 05/24 23:00:00 | 10 | 50 | 0 | 0 | 15
05/24 24:00:00 | 12 | 53.6 | 0.026498 | 0.025173 | 11.4 | 05/24 24:00:00 | 9 | 48.2 | 0.15024 | 0.14272 | 16.8 | 05/24 24:00:00 | 15 | 59 | 0.026172 | 0.024863 | 6 | 05/24 24:00:00 | 10 | 50 | 0.0075564 | 0.0071786 | 15
05/25 01:00:00 | 11 | 51.8 | 0.068103 | 0.064697 | 13.2 | 05/25 01:00:00 | 8 | 46.4 | 0.15515 | 0.14739 | 18.6 | 05/25 01:00:00 | 15.5 | 59.9 | 0.067659 | 0.064276 | 5.1 | 05/25 01:00:00 | 10 | 50 | 0.026779 | 0.02544 | 15
05/25 02:00:00 | 9.9 | 49.82 | 0.087657 | 0.083274 | 15.18 | 05/25 02:00:00 | 8.1 | 46.58 | 0.17722 | 0.16836 | 18.42 | 05/25 02:00:00 | 16 | 60.8 | 0.08709 | 0.082735 | 4.2 | 05/25 02:00:00 | 10 | 50 | 0.046222 | 0.043911 | 15
05/25 03:00:00 | 9 | 48.2 | 0.098815 | 0.093874 | 16.8 | 05/25 03:00:00 | 8 | 46.4 | 0.1908 | 0.18126 | 18.6 | 05/25 03:00:00 | 16 | 60.8 | 0.09798 | 0.093081 | 4.2 | 05/25 03:00:00 | 9 | 48.2 | 0.068763 | 0.065325 | 16.8
05/25 04:00:00 | 8 | 46.4 | 0.13748 | 0.13061 | 18.6 | 05/25 04:00:00 | 7 | 44.6 | 0.20023 | 0.19022 | 20.4 | 05/25 04:00:00 | 15 | 59 | 0.13644 | 0.12962 | 6 | 05/25 04:00:00 | 9 | 48.2 | 0.082529 | 0.078403 | 16.8
05/25 05:00:00 | 9 | 48.2 | 0.13837 | 0.13145 | 16.8 | 05/25 05:00:00 | 7 | 44.6 | 0.16938 | 0.16091 | 20.4 | 05/25 05:00:00 | 15 | 59 | 0.13728 | 0.13041 | 6 | 05/25 05:00:00 | 9 | 48.2 | 0.095494 | 0.09072 | 16.8
05/25 06:00:00 | 9 | 48.2 | 0.071715 | 0.068129 | 16.8 | 05/25 06:00:00 | 7 | 44.6 | 0.14564 | 0.13836 | 20.4 | 05/25 06:00:00 | 15 | 59 | 0.071328 | 0.067762 | 6 | 05/25 06:00:00 | 9 | 48.2 | 0.020875 | 0.019831 | 16.8
05/25 07:00:00 | 11 | 51.8 | 0 | 0 | 13.2 | 05/25 07:00:00 | 7 | 44.6 | 0.080718 | 0.076682 | 20.4 | 05/25 07:00:00 | 17.2 | 62.96 | 0 | 0 | 2.04 | 05/25 07:00:00 | 9 | 48.2 | 0 | 0 | 16.8
05/25 08:00:00 | 12.8 | 55.04 | 0 | 0 | 9.96 | 05/25 08:00:00 | 7.7 | 45.86 | 0.052849 | 0.050206 | 19.14 | 05/25 08:00:00 | 20 | 68 | 0 | 0 | 0 | 05/25 08:00:00 | 10 | 50 | 0 | 0 | 15
05/25 09:00:00 | 15 | 59 | 0 | 0 | 6 | 05/25 09:00:00 | 9 | 48.2 | 0.031149 | 0.029592 | 16.8 | 05/25 09:00:00 | 23 | 73.4 | 0 | 0 | 0 | 05/25 09:00:00 | 11 | 51.8 | 0 | 0 | 13.2
05/25 10:00:00 | 16 | 60.8 | 0 | 0 | 4.2 | 05/25 10:00:00 | 11 | 51.8 | 0 | 0 | 13.2 | 05/25 10:00:00 | 24 | 75.2 | 0 | 0 | 0 | 05/25 10:00:00 | 13 | 55.4 | 0 | 0 | 9.6
05/25 11:00:00 | 17 | 62.6 | 0 | 0 | 2.4 | 05/25 11:00:00 | 11 | 51.8 | 0 | 0 | 13.2 | 05/25 11:00:00 | 24 | 75.2 | 0 | 0 | 0 | 05/25 11:00:00 | 15 | 59 | 0 | 0 | 6
05/25 12:00:00 | 17 | 62.6 | 0 | 0 | 2.4 | 05/25 12:00:00 | 12 | 53.6 | 0 | 0 | 11.4 | 05/25 12:00:00 | 25 | 77 | 0 | 0 | 0 | 05/25 12:00:00 | 17 | 62.6 | 0 | 0 | 2.4
05/25 13:00:00 | 18 | 64.4 | 0 | 0 | 0.6 | 05/25 13:00:00 | 14 | 57.2 | 0 | 0 | 7.8 | 05/25 13:00:00 | 25.5 | 77.9 | 0 | 0 | 0 | 05/25 13:00:00 | 20 | 68 | 0 | 0 | 0
05/25 14:00:00 | 16.7 | 62.06 | 0 | 0 | 2.94 | 05/25 14:00:00 | 14.1 | 57.38 | 0 | 0 | 7.62 | 05/25 14:00:00 | 26 | 78.8 | 0 | 0 | 0 | 05/25 14:00:00 | 26 | 78.8 | 0 | 0 | 0
05/25 15:00:00 | 17 | 62.6 | 0 | 0 | 2.4 | 05/25 15:00:00 | 13 | 55.4 | 0 | 0 | 9.6 | 05/25 15:00:00 | 26 | 78.8 | 0 | 0 | 0 | 05/25 15:00:00 | 27 | 80.6 | 0 | 0 | 0
05/25 16:00:00 | 16 | 60.8 | 0 | 0 | 4.2 | 05/25 16:00:00 | 15 | 59 | 0 | 0 | 6 | 05/25 16:00:00 | 26 | 78.8 | 0 | 0 | 0 | 05/25 16:00:00 | 24 | 75.2 | 0 | 0 | 0
05/25 17:00:00 | 16 | 60.8 | 0 | 0 | 4.2 | 05/25 17:00:00 | 15 | 59 | 0 | 0 | 6 | 05/25 17:00:00 | 26 | 78.8 | 0 | 0 | 0 | 05/25 17:00:00 | 21 | 69.8 | 0 | 0 | 0
05/25 18:00:00 | 16 | 60.8 | 0 | 0 | 4.2 | 05/25 18:00:00 | 14 | 57.2 | 0 | 0 | 7.8 | 05/25 18:00:00 | 26 | 78.8 | 0 | 0 | 0 | 05/25 18:00:00 | 25 | 77 | 0 | 0 | 0
05/25 19:00:00 | 16 | 60.8 | 0 | 0 | 4.2 | 05/25 19:00:00 | 12 | 53.6 | 0 | 0 | 11.4 | 05/25 19:00:00 | 23.6 | 74.48 | 0 | 0 | 0 | 05/25 19:00:00 | 24 | 75.2 | 0 | 0 | 0
05/25 20:00:00 | 15.1 | 59.18 | 0 | 0 | 5.82 | 05/25 20:00:00 | 10.5 | 50.9 | 0 | 0 | 14.1 | 05/25 20:00:00 | 21 | 69.8 | 0 | 0 | 0 | 05/25 20:00:00 | 22 | 71.6 | 0 | 0 | 0
05/25 21:00:00 | 14 | 57.2 | 0 | 0 | 7.8 | 05/25 21:00:00 | 10 | 50 | 0.018748 | 0.017811 | 15 | 05/25 21:00:00 | 20 | 68 | 0 | 0 | 0 | 05/25 21:00:00 | 16 | 60.8 | 0 | 0 | 4.2
05/25 22:00:00 | 14 | 57.2 | 0 | 0 | 7.8 | 05/25 22:00:00 | 10 | 50 | 0.013767 | 0.013079 | 15 | 05/25 22:00:00 | 19 | 66.2 | 0 | 0 | 0 | 05/25 22:00:00 | 15 | 59 | 0 | 0 | 6
05/25 23:00:00 | 13 | 55.4 | 0 | 0 | 9.6 | 05/25 23:00:00 | 11 | 51.8 | 0.056095 | 0.05329 | 13.2 | 05/25 23:00:00 | 19 | 66.2 | 0 | 0 | 0 | 05/25 23:00:00 | 18 | 64.4 | 0 | 0 | 0.6
05/25 24:00:00 | 12 | 53.6 | 0 | 0 | 11.4 | 05/25 24:00:00 | 12 | 53.6 | 0.058295 | 0.05538 | 11.4 | 05/25 24:00:00 | 18 | 64.4 | 0 | 0 | 0.6 | 05/25 24:00:00 | 20 | 68 | 0 | 0 | 0
05/26 01:00:00 | 12 | 53.6 | 0 | 0 | 11.4 | 05/26 01:00:00 | 11 | 51.8 | 0.073191 | 0.069532 | 13.2 | 05/26 01:00:00 | 18 | 64.4 | 0 | 0 | 0.6 | 05/26 01:00:00 | 18 | 64.4 | 0 | 0 | 0.6
05/26 02:00:00 | 11.7 | 53.06 | 0.019563 | 0.018585 | 11.94 | 05/26 02:00:00 | 11 | 51.8 | 0.11264 | 0.10701 | 13.2 | 05/26 02:00:00 | 18 | 64.4 | 0.019391 | 0.018421 | 0.6 | 05/26 02:00:00 | 17 | 62.6 | 0 | 0 | 2.4
05/26 03:00:00 | 11 | 51.8 | 0.04862 | 0.046189 | 13.2 | 05/26 03:00:00 | 10 | 50 | 0.19066 | 0.18113 | 15 | 05/26 03:00:00 | 17 | 62.6 | 0.0482 | 0.04579 | 2.4 | 05/26 03:00:00 | 16 | 60.8 | 0.0079955 | 0.0075957 | 4.2
05/26 04:00:00 | 11 | 51.8 | 0.057865 | 0.054972 | 13.2 | 05/26 04:00:00 | 9 | 48.2 | 0.16129 | 0.15322 | 16.8 | 05/26 04:00:00 | 16 | 60.8 | 0.057299 | 0.054434 | 4.2 | 05/26 04:00:00 | 15 | 59 | 0.034523 | 0.032797 | 6
05/26 05:00:00 | 10 | 50 | 0.090501 | 0.085976 | 15 | 05/26 05:00:00 | 9 | 48.2 | 0.12965 | 0.12316 | 16.8 | 05/26 05:00:00 | 16 | 60.8 | 0.089591 | 0.085112 | 4.2 | 05/26 05:00:00 | 12 | 53.6 | 0.063271 | 0.060107 | 11.4
05/26 06:00:00 | 10 | 50 | 0.048988 | 0.046538 | 15 | 05/26 06:00:00 | 8 | 46.4 | 0.10142 | 0.09635 | 18.6 | 05/26 06:00:00 | 17 | 62.6 | 0.048527 | 0.046101 | 2.4 | 05/26 06:00:00 | 10 | 50 | 0.088612 | 0.084182 | 15
05/26 07:00:00 | 10 | 50 | 0 | 0 | 15 | 05/26 07:00:00 | 8 | 46.4 | 0.061982 | 0.058883 | 18.6 | 05/26 07:00:00 | 18.7 | 65.66 | 0 | 0 | 0 | 05/26 07:00:00 | 8 | 46.4 | 0.072817 | 0.069176 | 18.6
05/26 08:00:00 | 10.2 | 50.36 | 0 | 0 | 14.64 | 05/26 08:00:00 | 8.8 | 47.84 | 0.034841 | 0.033099 | 17.16 | 05/26 08:00:00 | 21 | 69.8 | 0 | 0 | 0 | 05/26 08:00:00 | 8 | 46.4 | 0.076671 | 0.072837 | 18.6
05/26 09:00:00 | 11 | 51.8 | 0 | 0 | 13.2 | 05/26 09:00:00 | 9 | 48.2 | 0.057513 | 0.054637 | 16.8 | 05/26 09:00:00 | 24 | 75.2 | 0 | 0 | 0 | 05/26 09:00:00 | 7 | 44.6 | 0.093747 | 0.089059 | 20.4
05/26 10:00:00 | 12 | 53.6 | 0 | 0 | 11.4 | 05/26 10:00:00 | 10 | 50 | 0.038633 | 0.036701 | 15 | 05/26 10:00:00 | 26 | 78.8 | 0 | 0 | 0 | 05/26 10:00:00 | 9 | 48.2 | 0.067627 | 0.064246 | 16.8
05/26 11:00:00 | 13 | 55.4 | 0 | 0 | 9.6 | 05/26 11:00:00 | 11 | 51.8 | 0.032717 | 0.031081 | 13.2 | 05/26 11:00:00 | 27 | 80.6 | 0 | 0 | 0 | 05/26 11:00:00 | 10 | 50 | 0.022082 | 0.020978 | 15
05/26 12:00:00 | 13 | 55.4 | 0 | 0 | 9.6 | 05/26 12:00:00 | 14 | 57.2 | 0.013365 | 0.012697 | 7.8 | 05/26 12:00:00 | 27 | 80.6 | 0 | 0 | 0 | 05/26 12:00:00 | 10 | 50 | 0.022855 | 0.021713 | 15
05/26 13:00:00 | 13 | 55.4 | 0 | 0 | 9.6 | 05/26 13:00:00 | 15 | 59 | 0.0089338 | 0.0084871 | 6 | 05/26 13:00:00 | 27.2 | 80.96 | 0 | 0 | 0 | 05/26 13:00:00 | 10 | 50 | 0.0028112 | 0.0026706 | 15
05/26 14:00:00 | 13 | 55.4 | 0 | 0 | 9.6 | 05/26 14:00:00 | 15.8 | 60.44 | 0 | 0 | 4.56 | 05/26 14:00:00 | 28 | 82.4 | 0 | 0 | 0 | 05/26 14:00:00 | 11 | 51.8 | 0.016442 | 0.01562 | 13.2
05/26 15:00:00 | 13 | 55.4 | 0 | 0 | 9.6 | 05/26 15:00:00 | 18 | 64.4 | 0 | 0 | 0.6 | 05/26 15:00:00 | 28 | 82.4 | 0 | 0 | 0 | 05/26 15:00:00 | 12 | 53.6 | 0.011643 | 0.011061 | 11.4
05/26 16:00:00 | 14 | 57.2 | 0 | 0 | 7.8 | 05/26 16:00:00 | 18 | 64.4 | 0 | 0 | 0.6 | 05/26 16:00:00 | 28 | 82.4 | 0 | 0 | 0 | 05/26 16:00:00 | 12 | 53.6 | 0.01796 | 0.017062 | 11.4
05/26 17:00:00 | 14 | 57.2 | 0 | 0 | 7.8 | 05/26 17:00:00 | 19 | 66.2 | 0 | 0 | 0 | 05/26 17:00:00 | 28 | 82.4 | 0 | 0 | 0 | 05/26 17:00:00 | 12 | 53.6 | 0.0056851 | 0.0054008 | 11.4
05/26 18:00:00 | 13 | 55.4 | 0 | 0 | 9.6 | 05/26 18:00:00 | 18 | 64.4 | 0 | 0 | 0.6 | 05/26 18:00:00 | 28 | 82.4 | 0 | 0 | 0 | 05/26 18:00:00 | 11 | 51.8 | 0.012256 | 0.011644 | 13.2
05/26 19:00:00 | 12 | 53.6 | 0 | 0 | 11.4 | 05/26 19:00:00 | 18 | 64.4 | 0 | 0 | 0.6 | 05/26 19:00:00 | 26.5 | 79.7 | 0 | 0 | 0 | 05/26 19:00:00 | 11 | 51.8 | 0 | 0 | 13.2
05/26 20:00:00 | 11.5 | 52.7 | 0 | 0 | 12.3 | 05/26 20:00:00 | 16.8 | 62.24 | 0 | 0 | 2.76 | 05/26 20:00:00 | 25 | 77 | 0 | 0 | 0 | 05/26 20:00:00 | 9 | 48.2 | 0.040786 | 0.038747 | 16.8
05/26 21:00:00 | 12 | 53.6 | 0 | 0 | 11.4 | 05/26 21:00:00 | 15 | 59 | 0 | 0 | 6 | 05/26 21:00:00 | 24 | 75.2 | 0 | 0 | 0 | 05/26 21:00:00 | 7 | 44.6 | 0.053951 | 0.051254 | 20.4
05/26 22:00:00 | 12 | 53.6 | 0 | 0 | 11.4 | 05/26 22:00:00 | 13 | 55.4 | 0.014991 | 0.014242 | 9.6 | 05/26 22:00:00 | 23 | 73.4 | 0 | 0 | 0 | 05/26 22:00:00 | 4 | 39.2 | 0.090072 | 0.085569 | 25.8
05/26 23:00:00 | 12 | 53.6 | 0 | 0 | 11.4 | 05/26 23:00:00 | 9 | 48.2 | 0.050993 | 0.048443 | 16.8 | 05/26 23:00:00 | 23 | 73.4 | 0 | 0 | 0 | 05/26 23:00:00 | 2 | 35.6 | 0.13772 | 0.13083 | 29.4
05/26 24:00:00 | 12 | 53.6 | 0.029582 | 0.028103 | 11.4 | 05/26 24:00:00 | 9 | 48.2 | 0.078221 | 0.07431 | 16.8 | 05/26 24:00:00 | 23 | 73.4 | 0.029497 | 0.028023 | 0 | 05/26 24:00:00 | 2 | 35.6 | 0.16478 | 0.15654 | 29.4
05/27 01:00:00 | 11 | 51.8 | 0.050543 | 0.048016 | 13.2 | 05/27 01:00:00 | 7 | 44.6 | 0.11663 | 0.1108 | 20.4 | 05/27 01:00:00 | 23 | 73.4 | 0.050066 | 0.047563 | 0 | 05/27 01:00:00 | 1 | 33.8 | 0.1902 | 0.18069 | 31.2
05/27 02:00:00 | 10.6 | 51.08 | 0.074364 | 0.070646 | 13.92 | 05/27 02:00:00 | 6 | 42.8 | 0.13697 | 0.13012 | 22.2 | 05/27 02:00:00 | 24 | 75.2 | 0.073718 | 0.070032 | 0 | 05/27 02:00:00 | 1 | 33.8 | 0.20088 | 0.19083 | 31.2
05/27 03:00:00 | 11 | 51.8 | 0.081737 | 0.07765 | 13.2 | 05/27 03:00:00 | 7 | 44.6 | 0.14689 | 0.13955 | 20.4 | 05/27 03:00:00 | 23 | 73.4 | 0.080963 | 0.076915 | 0 | 05/27 03:00:00 | -1 | 30.2 | 0.23183 | 0.22024 | 34.8
05/27 04:00:00 | 11 | 51.8 | 0.090409 | 0.085888 | 13.2 | 05/27 04:00:00 | 6 | 42.8 | 0.16488 | 0.15664 | 22.2 | 05/27 04:00:00 | 23 | 73.4 | 0.089445 | 0.084973 | 0 | 05/27 04:00:00 | -2 | 28.4 | 0.24963 | 0.23714 | 36.6
05/27 05:00:00 | 11 | 51.8 | 0.092093 | 0.087488 | 13.2 | 05/27 05:00:00 | 6 | 42.8 | 0.13129 | 0.12472 | 22.2 | 05/27 05:00:00 | 22 | 71.6 | 0.091088 | 0.086534 | 0 | 05/27 05:00:00 | -2 | 28.4 | 0.25779 | 0.2449 | 36.6
05/27 06:00:00 | 11 | 51.8 | 0.083962 | 0.079764 | 13.2 | 05/27 06:00:00 | 6 | 42.8 | 0.051333 | 0.048767 | 22.2 | 05/27 06:00:00 | 21 | 69.8 | 0.083039 | 0.078887 | 0 | 05/27 06:00:00 | -1 | 30.2 | 0.15341 | 0.14574 | 34.8
05/27 07:00:00 | 12 | 53.6 | 0.05601 | 0.053209 | 11.4 | 05/27 07:00:00 | 9 | 48.2 | 0 | 0 | 16.8 | 05/27 07:00:00 | 21.6 | 70.88 | 0.055398 | 0.052628 | 0 | 05/27 07:00:00 | 1 | 33.8 | 0.072465 | 0.068842 | 31.2
05/27 08:00:00 | 11.7 | 53.06 | 0.043554 | 0.041376 | 11.94 | 05/27 08:00:00 | 10.6 | 51.08 | 0 | 0 | 13.92 | 05/27 08:00:00 | 23 | 73.4 | 0.043131 | 0.040974 | 0 | 05/27 08:00:00 | 2 | 35.6 | 0.034968 | 0.03322 | 29.4
05/27 09:00:00 | 12 | 53.6 | 0.041921 | 0.039825 | 11.4 | 05/27 09:00:00 | 12 | 53.6 | 0 | 0 | 11.4 | 05/27 09:00:00 | 24 | 75.2 | 0.041507 | 0.039432 | 0 | 05/27 09:00:00 | 4 | 39.2 | 0 | 0 | 25.8
05/27 10:00:00 | 13 | 55.4 | 0.025385 | 0.024116 | 9.6 | 05/27 10:00:00 | 14 | 57.2 | 0 | 0 | 7.8 | 05/27 10:00:00 | 25 | 77 | 0.025116 | 0.02386 | 0 | 05/27 10:00:00 | 5 | 41 | 0 | 0 | 24
05/27 11:00:00 | 13 | 55.4 | 0.015516 | 0.01474 | 9.6 | 05/27 11:00:00 | 16 | 60.8 | 0 | 0 | 4.2 | 05/27 11:00:00 | 26 | 78.8 | 0.015438 | 0.014666 | 0 | 05/27 11:00:00 | 6 | 42.8 | 0 | 0 | 22.2
05/27 12:00:00 | 13 | 55.4 | 0.011009 | 0.010459 | 9.6 | 05/27 12:00:00 | 16 | 60.8 | 0 | 0 | 4.2 | 05/27 12:00:00 | 27 | 80.6 | 0.011008 | 0.010458 | 0 | 05/27 12:00:00 | 7 | 44.6 | 0 | 0 | 20.4
05/27 13:00:00 | 14 | 57.2 | 0.0047239 | 0.0044877 | 7.8 | 05/27 13:00:00 | 18 | 64.4 | 0 | 0 | 0.6 | 05/27 13:00:00 | 27.2 | 80.96 | 0.0053879 | 0.0051185 | 0 | 05/27 13:00:00 | 8 | 46.4 | 0 | 0 | 18.6
05/27 14:00:00 | 15 | 59 | 0.0041792 | 0.0039703 | 6 | 05/27 14:00:00 | 18.7 | 65.66 | 0 | 0 | 0 | 05/27 14:00:00 | 27 | 80.6 | 0.0039868 | 0.0037875 | 0 | 05/27 14:00:00 | 9 | 48.2 | 0 | 0 | 16.8
05/27 15:00:00 | 16 | 60.8 | 0 | 0 | 4.2 | 05/27 15:00:00 | 19 | 66.2 | 0 | 0 | 0 | 05/27 15:00:00 | 19 | 66.2 | 0 | 0 | 0 | 05/27 15:00:00 | 9 | 48.2 | 0 | 0 | 16.8
05/27 16:00:00 | 15 | 59 | 0.0098158 | 0.009325 | 6 | 05/27 16:00:00 | 19 | 66.2 | 0 | 0 | 0 | 05/27 16:00:00 | 22 | 71.6 | 0.0097702 | 0.0092817 | 0 | 05/27 16:00:00 | 9 | 48.2 | 0 | 0 | 16.8
05/27 17:00:00 | 15 | 59 | 0 | 0 | 6 | 05/27 17:00:00 | 20 | 68 | 0 | 0 | 0 | 05/27 17:00:00 | 23 | 73.4 | 0 | 0 | 0 | 05/27 17:00:00 | 10 | 50 | 0 | 0 | 15
05/27 18:00:00 | 14 | 57.2 | 0 | 0 | 7.8 | 05/27 18:00:00 | 20 | 68 | 0 | 0 | 0 | 05/27 18:00:00 | 22 | 71.6 | 0 | 0 | 0 | 05/27 18:00:00 | 9 | 48.2 | 0 | 0 | 16.8
05/27 19:00:00 | 14 | 57.2 | 0 | 0 | 7.8 | 05/27 19:00:00 | 19 | 66.2 | 0 | 0 | 0 | 05/27 19:00:00 | 22.4 | 72.32 | 0 | 0 | 0 | 05/27 19:00:00 | 8 | 46.4 | 0 | 0 | 18.6
05/27 20:00:00 | 14.3 | 57.74 | 0 | 0 | 7.26 | 05/27 20:00:00 | 16.4 | 61.52 | 0 | 0 | 3.48 | 05/27 20:00:00 | 20 | 68 | 0 | 0 | 0 | 05/27 20:00:00 | 7 | 44.6 | 0 | 0 | 20.4
05/27 21:00:00 | 15 | 59 | 0 | 0 | 6 | 05/27 21:00:00 | 15 | 59 | 0 | 0 | 6 | 05/27 21:00:00 | 21 | 69.8 | 0 | 0 | 0 | 05/27 21:00:00 | 5 | 41 | 0 | 0 | 24
05/27 22:00:00 | 15 | 59 | 0 | 0 | 6 | 05/27 22:00:00 | 12 | 53.6 | 0 | 0 | 11.4 | 05/27 22:00:00 | 21 | 69.8 | 0 | 0 | 0 | 05/27 22:00:00 | 2 | 35.6 | 0.024883 | 0.023639 | 29.4
05/27 23:00:00 | 15 | 59 | 0 | 0 | 6 | 05/27 23:00:00 | 10 | 50 | 0 | 0 | 15 | 05/27 23:00:00 | 21 | 69.8 | 0 | 0 | 0 | 05/27 23:00:00 | 0 | 32 | 0.088567 | 0.084139 | 33
05/27 24:00:00 | 15 | 59 | 0 | 0 | 6 | 05/27 24:00:00 | 10 | 50 | 0 | 0 | 15 | 05/27 24:00:00 | 20 | 68 | 0 | 0 | 0 | 05/27 24:00:00 | -1 | 30.2 | 0.11993 | 0.11393 | 34.8
05/28 01:00:00 | 15 | 59 | 0.027225 | 0.025864 | 6 | 05/28 01:00:00 | 8 | 46.4 | 0.011851 | 0.011259 | 18.6 | 05/28 01:00:00 | 19.2 | 66.56 | 0.026886 | 0.025541 | 0 | 05/28 01:00:00 | -2 | 28.4 | 0.17278 | 0.16414 | 36.6
05/28 02:00:00 | 14.8 | 58.64 | 0.038978 | 0.037029 | 6.36 | 05/28 02:00:00 | 6.7 | 44.06 | 0.049293 | 0.046828 | 20.94 | 05/28 02:00:00 | 19 | 66.2 | 0.038521 | 0.036595 | 0 | 05/28 02:00:00 | -2 | 28.4 | 0.21154 | 0.20096 | 36.6
05/28 03:00:00 | 14 | 57.2 | 0.050722 | 0.048186 | 7.8 | 05/28 03:00:00 | 5 | 41 | 0.07212 | 0.068514 | 24 | 05/28 03:00:00 | 19 | 66.2 | 0.050103 | 0.047598 | 0 | 05/28 03:00:00 | -2 | 28.4 | 0.23426 | 0.22255 | 36.6
05/28 04:00:00 | 14 | 57.2 | 0.05406 | 0.051357 | 7.8 | 05/28 04:00:00 | 4 | 39.2 | 0.11778 | 0.11189 | 25.8 | 05/28 04:00:00 | 18 | 64.4 | 0.053403 | 0.050733 | 0.6 | 05/28 04:00:00 | -2 | 28.4 | 0.24631 | 0.23399 | 36.6
05/28 05:00:00 | 14 | 57.2 | 0.063863 | 0.06067 | 7.8 | 05/28 05:00:00 | 2 | 35.6 | 0.11555 | 0.10977 | 29.4 | 05/28 05:00:00 | 17 | 62.6 | 0.063097 | 0.059942 | 2.4 | 05/28 05:00:00 | -2 | 28.4 | 0.25765 | 0.24477 | 36.6
05/28 06:00:00 | 14 | 57.2 | 0.049753 | 0.047265 | 7.8 | 05/28 06:00:00 | 5 | 41 | 0.029828 | 0.028337 | 24 | 05/28 06:00:00 | 16 | 60.8 | 0.049173 | 0.046714 | 4.2 | 05/28 06:00:00 | -2 | 28.4 | 0.15398 | 0.14629 | 36.6
05/28 07:00:00 | 14 | 57.2 | 0.044652 | 0.04242 | 7.8 | 05/28 07:00:00 | 9 | 48.2 | 0 | 0 | 16.8 | 05/28 07:00:00 | 16.2 | 61.16 | 0.044108 | 0.041903 | 3.84 | 05/28 07:00:00 | 1 | 33.8 | 0.066421 | 0.0631 | 31.2
05/28 08:00:00 | 13.5 | 56.3 | 0.035996 | 0.034196 | 8.7 | 05/28 08:00:00 | 12.1 | 53.78 | 0 | 0 | 11.22 | 05/28 08:00:00 | 16 | 60.8 | 0.035623 | 0.033841 | 4.2 | 05/28 08:00:00 | 5 | 41 | 0 | 0 | 24
05/28 09:00:00 | 14 | 57.2 | 0.039934 | 0.037937 | 7.8 | 05/28 09:00:00 | 15 | 59 | 0 | 0 | 6 | 05/28 09:00:00 | 17 | 62.6 | 0.039513 | 0.037537 | 2.4 | 05/28 09:00:00 | 9 | 48.2 | 0 | 0 | 16.8
05/28 10:00:00 | 13 | 55.4 | 0.038238 | 0.036326 | 9.6 | 05/28 10:00:00 | 16 | 60.8 | 0 | 0 | 4.2 | 05/28 10:00:00 | 17 | 62.6 | 0.037849 | 0.035956 | 2.4 | 05/28 10:00:00 | 10 | 50 | 0 | 0 | 15
05/28 11:00:00 | 13 | 55.4 | 0.030507 | 0.028982 | 9.6 | 05/28 11:00:00 | 18 | 64.4 | 0 | 0 | 0.6 | 05/28 11:00:00 | 16 | 60.8 | 0.030313 | 0.028797 | 4.2 | 05/28 11:00:00 | 11 | 51.8 | 0 | 0 | 13.2
05/28 12:00:00 | 13 | 55.4 | 0.018801 | 0.017861 | 9.6 | 05/28 12:00:00 | 20 | 68 | 0 | 0 | 0 | 05/28 12:00:00 | 15 | 59 | 0.018719 | 0.017783 | 6 | 05/28 12:00:00 | 12 | 53.6 | 0 | 0 | 11.4
05/28 13:00:00 | 14 | 57.2 | 0.0060471 | 0.0057448 | 7.8 | 05/28 13:00:00 | 21 | 69.8 | 0 | 0 | 0 | 05/28 13:00:00 | 15.7 | 60.26 | 0.0060514 | 0.0057488 | 4.74 | 05/28 13:00:00 | 12 | 53.6 | 0 | 0 | 11.4
05/28 14:00:00 | 14.3 | 57.74 | 0 | 0 | 7.26 | 05/28 14:00:00 | 21.2 | 70.16 | 0 | 0 | 0 | 05/28 14:00:00 | 16 | 60.8 | 0 | 0 | 4.2 | 05/28 14:00:00 | 13 | 55.4 | 0 | 0 | 9.6
05/28 15:00:00 | 15 | 59 | 0 | 0 | 6 | 05/28 15:00:00 | 22 | 71.6 | 0 | 0 | 0 | 05/28 15:00:00 | 17 | 62.6 | 0 | 0 | 2.4 | 05/28 15:00:00 | 14 | 57.2 | 0 | 0 | 7.8
05/28 16:00:00 | 16 | 60.8 | 0 | 0 | 4.2 | 05/28 16:00:00 | 23 | 73.4 | 0 | 0 | 0 | 05/28 16:00:00 | 18 | 64.4 | 0 | 0 | 0.6 | 05/28 16:00:00 | 15 | 59 | 0 | 0 | 6
05/28 17:00:00 | 17 | 62.6 | 0 | 0 | 2.4 | 05/28 17:00:00 | 23 | 73.4 | 0 | 0 | 0 | 05/28 17:00:00 | 18 | 64.4 | 0 | 0 | 0.6 | 05/28 17:00:00 | 14 | 57.2 | 0 | 0 | 7.8
05/28 18:00:00 | 15 | 59 | 0 | 0 | 6 | 05/28 18:00:00 | 21 | 69.8 | 0 | 0 | 0 | 05/28 18:00:00 | 17 | 62.6 | 0 | 0 | 2.4 | 05/28 18:00:00 | 14 | 57.2 | 0 | 0 | 7.8
05/28 19:00:00 | 14 | 57.2 | 0 | 0 | 7.8 | 05/28 19:00:00 | 20 | 68 | 0 | 0 | 0 | 05/28 19:00:00 | 16.5 | 61.7 | 0 | 0 | 3.3 | 05/28 19:00:00 | 14 | 57.2 | 0 | 0 | 7.8
05/28 20:00:00 | 13.3 | 55.94 | 0 | 0 | 9.06 | 05/28 20:00:00 | 17.7 | 63.86 | 0 | 0 | 1.14 | 05/28 20:00:00 | 16 | 60.8 | 0 | 0 | 4.2 | 05/28 20:00:00 | 12 | 53.6 | 0 | 0 | 11.4
05/28 21:00:00 | 13 | 55.4 | 0 | 0 | 9.6 | 05/28 21:00:00 | 17 | 62.6 | 0 | 0 | 2.4 | 05/28 21:00:00 | 15 | 59 | 0 | 0 | 6 | 05/28 21:00:00 | 10 | 50 | 0 | 0 | 15
05/28 22:00:00 | 13 | 55.4 | 0 | 0 | 9.6 | 05/28 22:00:00 | 16 | 60.8 | 0 | 0 | 4.2 | 05/28 22:00:00 | 14.6 | 58.28 | 0 | 0 | 6.72 | 05/28 22:00:00 | 6 | 42.8 | 0 | 0 | 22.2
05/28 23:00:00 | 14 | 57.2 | 0 | 0 | 7.8 | 05/28 23:00:00 | 16 | 60.8 | 0 | 0 | 4.2 | 05/28 23:00:00 | 14.2 | 57.56 | 0 | 0 | 7.44 | 05/28 23:00:00 | 4 | 39.2 | 0.0064596 | 0.0061367 | 25.8
05/28 24:00:00 | 15 | 59 | 0.014211 | 0.0135 | 6 | 05/28 24:00:00 | 16 | 60.8 | 0 | 0 | 4.2 | 05/28 24:00:00 | 13.8 | 56.84 | 0.014172 | 0.013463 | 8.16 | 05/28 24:00:00 | 1 | 33.8 | 0.082214 | 0.078103 | 31.2
05/29 01:00:00 | 16 | 60.8 | 0.028676 | 0.027243 | 4.2 | 05/29 01:00:00 | 16 | 60.8 | 0 | 0 | 4.2 | 05/29 01:00:00 | 13.4 | 56.12 | 0.028464 | 0.027041 | 8.88 | 05/29 01:00:00 | 0 | 32 | 0.10572 | 0.10044 | 33
05/29 02:00:00 | 15 | 59 | 0.043366 | 0.041198 | 6 | 05/29 02:00:00 | 15 | 59 | 0 | 0 | 6 | 05/29 02:00:00 | 13 | 55.4 | 0.042951 | 0.040803 | 9.6 | 05/29 02:00:00 | 0 | 32 | 0.14771 | 0.14033 | 33
05/29 03:00:00 | 14 | 57.2 | 0.050443 | 0.047921 | 7.8 | 05/29 03:00:00 | 15 | 59 | 0 | 0 | 6 | 05/29 03:00:00 | 13 | 55.4 | 0.049848 | 0.047355 | 9.6 | 05/29 03:00:00 | -1 | 30.2 | 0.18997 | 0.18047 | 34.8
05/29 04:00:00 | 14 | 57.2 | 0.060763 | 0.057725 | 7.8 | 05/29 04:00:00 | 14 | 57.2 | 0 | 0 | 7.8 | 05/29 04:00:00 | 13 | 55.4 | 0.060037 | 0.057035 | 9.6 | 05/29 04:00:00 | -2 | 28.4 | 0.22278 | 0.21164 | 36.6
05/29 05:00:00 | 14 | 57.2 | 0.061876 | 0.058782 | 7.8 | 05/29 05:00:00 | 14 | 57.2 | 0.0048508 | 0.0046082 | 7.8 | 05/29 05:00:00 | 13 | 55.4 | 0.061152 | 0.058094 | 9.6 | 05/29 05:00:00 | -2 | 28.4 | 0.23901 | 0.22706 | 36.6
05/29 06:00:00 | 14 | 57.2 | 0.053805 | 0.051115 | 7.8 | 05/29 06:00:00 | 13 | 55.4 | 0.011963 | 0.011365 | 9.6 | 05/29 06:00:00 | 13 | 55.4 | 0.053191 | 0.050531 | 9.6 | 05/29 06:00:00 | 0 | 32 | 0.12788 | 0.12148 | 33
05/29 07:00:00 | 13 | 55.4 | 0.047602 | 0.045222 | 9.6 | 05/29 07:00:00 | 13 | 55.4 | 0.011536 | 0.010959 | 9.6 | 05/29 07:00:00 | 13.9 | 57.02 | 0.047119 | 0.044763 | 7.98 | 05/29 07:00:00 | 3 | 37.4 | 0.02701 | 0.025659 | 27.6
05/29 08:00:00 | 13.2 | 55.76 | 0.022488 | 0.021363 | 9.24 | 05/29 08:00:00 | 13.2 | 55.76 | 0.0099037 | 0.0094085 | 9.24 | 05/29 08:00:00 | 15 | 59 | 0.022361 | 0.021242 | 6 | 05/29 08:00:00 | 7 | 44.6 | 0 | 0 | 20.4
05/29 09:00:00 | 14 | 57.2 | 0.016795 | 0.015956 | 7.8 | 05/29 09:00:00 | 14 | 57.2 | 0.026874 | 0.025531 | 7.8 | 05/29 09:00:00 | 16 | 60.8 | 0.016927 | 0.01608 | 4.2 | 05/29 09:00:00 | 11 | 51.8 | 0 | 0 | 13.2
05/29 10:00:00 | 14 | 57.2 | 0.0030051 | 0.0028549 | 7.8 | 05/29 10:00:00 | 15 | 59 | 0.018549 | 0.017621 | 6 | 05/29 10:00:00 | 16 | 60.8 | 0.0040917 | 0.0038871 | 4.2 | 05/29 10:00:00 | 15 | 59 | 0 | 0 | 6
05/29 11:00:00 | 16 | 60.8 | 0 | 0 | 4.2 | 05/29 11:00:00 | 15 | 59 | 0.020533 | 0.019507 | 6 | 05/29 11:00:00 | 18 | 64.4 | 0 | 0 | 0.6 | 05/29 11:00:00 | 16 | 60.8 | 0 | 0 | 4.2
05/29 12:00:00 | 18 | 64.4 | 0 | 0 | 0.6 | 05/29 12:00:00 | 18 | 64.4 | 0 | 0 | 0.6 | 05/29 12:00:00 | 19 | 66.2 | 0 | 0 | 0 | 05/29 12:00:00 | 16 | 60.8 | 0 | 0 | 4.2
05/29 13:00:00 | 20 | 68 | 0 | 0 | 0 | 05/29 13:00:00 | 20 | 68 | 0 | 0 | 0 | 05/29 13:00:00 | 19.7 | 67.46 | 0 | 0 | 0 | 05/29 13:00:00 | 16 | 60.8 | 0 | 0 | 4.2
05/29 14:00:00 | 21.2 | 70.16 | 0 | 0 | 0 | 05/29 14:00:00 | 20.1 | 68.18 | 0 | 0 | 0 | 05/29 14:00:00 | 20 | 68 | 0 | 0 | 0 | 05/29 14:00:00 | 18 | 64.4 | 0 | 0 | 0.6
05/29 15:00:00 | 22 | 71.6 | 0 | 0 | 0 | 05/29 15:00:00 | 22 | 71.6 | 0 | 0 | 0 | 05/29 15:00:00 | 21 | 69.8 | 0 | 0 | 0 | 05/29 15:00:00 | 18 | 64.4 | 0 | 0 | 0.6
05/29 16:00:00 | 23 | 73.4 | 0 | 0 | 0 | 05/29 16:00:00 | 24 | 75.2 | 0 | 0 | 0 | 05/29 16:00:00 | 21 | 69.8 | 0 | 0 | 0 | 05/29 16:00:00 | 18 | 64.4 | 0 | 0 | 0.6
05/29 17:00:00 | 23 | 73.4 | 0 | 0 | 0 | 05/29 17:00:00 | 24 | 75.2 | 0 | 0 | 0 | 05/29 17:00:00 | 22 | 71.6 | 0 | 0 | 0 | 05/29 17:00:00 | 17 | 62.6 | 0 | 0 | 2.4
05/29 18:00:00 | 22 | 71.6 | 0 | 0 | 0 | 05/29 18:00:00 | 24 | 75.2 | 0 | 0 | 0 | 05/29 18:00:00 | 22 | 71.6 | 0 | 0 | 0 | 05/29 18:00:00 | 16 | 60.8 | 0 | 0 | 4.2
05/29 19:00:00 | 21 | 69.8 | 0 | 0 | 0 | 05/29 19:00:00 | 24 | 75.2 | 0 | 0 | 0 | 05/29 19:00:00 | 20.1 | 68.18 | 0 | 0 | 0 | 05/29 19:00:00 | 16 | 60.8 | 0 | 0 | 4.2
05/29 20:00:00 | 17.2 | 62.96 | 0 | 0 | 2.04 | 05/29 20:00:00 | 23.1 | 73.58 | 0 | 0 | 0 | 05/29 20:00:00 | 18 | 64.4 | 0 | 0 | 0.6 | 05/29 20:00:00 | 13 | 55.4 | 0 | 0 | 9.6
05/29 21:00:00 | 15 | 59 | 0 | 0 | 6 | 05/29 21:00:00 | 21 | 69.8 | 0 | 0 | 0 | 05/29 21:00:00 | 16 | 60.8 | 0 | 0 | 4.2 | 05/29 21:00:00 | 10 | 50 | 0 | 0 | 15
05/29 22:00:00 | 15 | 59 | 0 | 0 | 6 | 05/29 22:00:00 | 21 | 69.8 | 0 | 0 | 0 | 05/29 22:00:00 | 16 | 60.8 | 0 | 0 | 4.2 | 05/29 22:00:00 | 9 | 48.2 | 0 | 0 | 16.8
05/29 23:00:00 | 15 | 59 | 0 | 0 | 6 | 05/29 23:00:00 | 18 | 64.4 | 0 | 0 | 0.6 | 05/29 23:00:00 | 15 | 59 | 0 | 0 | 6 | 05/29 23:00:00 | 7 | 44.6 | 0 | 0 | 20.4
05/29 24:00:00 | 14 | 57.2 | 0 | 0 | 7.8 | 05/29 24:00:00 | 17 | 62.6 | 0 | 0 | 2.4 | 05/29 24:00:00 | 14 | 57.2 | 0 | 0 | 7.8 | 05/29 24:00:00 | 5 | 41 | 0.019758 | 0.018771 | 24
05/30 01:00:00 | 12 | 53.6 | 0.016549 | 0.015722 | 11.4 | 05/30 01:00:00 | 16 | 60.8 | 0 | 0 | 4.2 | 05/30 01:00:00 | 13.6 | 56.48 | 0.016316 | 0.015501 | 8.52 | 05/30 01:00:00 | 4 | 39.2 | 0.062356 | 0.059238 | 25.8
05/30 02:00:00 | 10.5 | 50.9 | 0.055909 | 0.053114 | 14.1 | 05/30 02:00:00 | 16.4 | 61.52 | 0 | 0 | 3.48 | 05/30 02:00:00 | 14 | 57.2 | 0.055555 | 0.052777 | 7.8 | 05/30 02:00:00 | 2 | 35.6 | 0.098232 | 0.09332 | 29.4
05/30 03:00:00 | 8 | 46.4 | 0.088492 | 0.084067 | 18.6 | 05/30 03:00:00 | 16 | 60.8 | 0 | 0 | 4.2 | 05/30 03:00:00 | 13 | 55.4 | 0.087716 | 0.08333 | 9.6 | 05/30 03:00:00 | 2 | 35.6 | 0.13308 | 0.12643 | 29.4
05/30 04:00:00 | 8 | 46.4 | 0.10948 | 0.10401 | 18.6 | 05/30 04:00:00 | 15 | 59 | 0 | 0 | 6 | 05/30 04:00:00 | 12 | 53.6 | 0.10873 | 0.10329 | 11.4 | 05/30 04:00:00 | 1 | 33.8 | 0.16372 | 0.15553 | 31.2
05/30 05:00:00 | 8 | 46.4 | 0.14667 | 0.13934 | 18.6 | 05/30 05:00:00 | 15 | 59 | 0 | 0 | 6 | 05/30 05:00:00 | 12 | 53.6 | 0.14541 | 0.13814 | 11.4 | 05/30 05:00:00 | 2 | 35.6 | 0.17105 | 0.1625 | 29.4
05/30 06:00:00 | 8 | 46.4 | 0.084038 | 0.079837 | 18.6 | 05/30 06:00:00 | 14 | 57.2 | 0 | 0 | 7.8 | 05/30 06:00:00 | 13 | 55.4 | 0.083377 | 0.079208 | 9.6 | 05/30 06:00:00 | 3 | 37.4 | 0.10178 | 0.096688 | 27.6
05/30 07:00:00 | 9 | 48.2 | 0.068516 | 0.06509 | 16.8 | 05/30 07:00:00 | 17 | 62.6 | 0 | 0 | 2.4 | 05/30 07:00:00 | 14.2 | 57.56 | 0.067967 | 0.064569 | 7.44 | 05/30 07:00:00 | 6 | 42.8 | 0.035524 | 0.033747 | 22.2
05/30 08:00:00 | 9.6 | 49.28 | 0.016071 | 0.015268 | 15.72 | 05/30 08:00:00 | 18.7 | 65.66 | 0 | 0 | 0 | 05/30 08:00:00 | 16 | 60.8 | 0.016115 | 0.015309 | 4.2 | 05/30 08:00:00 | 10 | 50 | 0 | 0 | 15
05/30 09:00:00 | 12 | 53.6 | 0 | 0 | 11.4 | 05/30 09:00:00 | 21 | 69.8 | 0 | 0 | 0 | 05/30 09:00:00 | 18 | 64.4 | 0 | 0 | 0.6 | 05/30 09:00:00 | 11 | 51.8 | 0 | 0 | 13.2
05/30 10:00:00 | 13 | 55.4 | 0 | 0 | 9.6 | 05/30 10:00:00 | 22 | 71.6 | 0 | 0 | 0 | 05/30 10:00:00 | 21 | 69.8 | 0 | 0 | 0 | 05/30 10:00:00 | 11 | 51.8 | 0 | 0 | 13.2
05/30 11:00:00 | 14 | 57.2 | 0 | 0 | 7.8 | 05/30 11:00:00 | 23 | 73.4 | 0 | 0 | 0 | 05/30 11:00:00 | 22 | 71.6 | 0 | 0 | 0 | 05/30 11:00:00 | 11 | 51.8 | 0 | 0 | 13.2
05/30 12:00:00 | 16 | 60.8 | 0 | 0 | 4.2 | 05/30 12:00:00 | 25 | 77 | 0 | 0 | 0 | 05/30 12:00:00 | 23 | 73.4 | 0 | 0 | 0 | 05/30 12:00:00 | 11 | 51.8 | 0 | 0 | 13.2
05/30 13:00:00 | 18 | 64.4 | 0 | 0 | 0.6 | 05/30 13:00:00 | 26 | 78.8 | 0 | 0 | 0 | 05/30 13:00:00 | 23 | 73.4 | 0 | 0 | 0 | 05/30 13:00:00 | 11 | 51.8 | 0 | 0 | 13.2
05/30 14:00:00 | 19.4 | 66.92 | 0 | 0 | 0 | 05/30 14:00:00 | 26.9 | 80.42 | 0 | 0 | 0 | 05/30 14:00:00 | 25 | 77 | 0 | 0 | 0 | 05/30 14:00:00 | 12 | 53.6 | 0 | 0 | 11.4
05/30 15:00:00 | 19 | 66.2 | 0 | 0 | 0 | 05/30 15:00:00 | 28 | 82.4 | 0 | 0 | 0 | 05/30 15:00:00 | 25 | 77 | 0 | 0 | 0 | 05/30 15:00:00 | 16 | 60.8 | 0 | 0 | 4.2
05/30 16:00:00 | 20 | 68 | 0 | 0 | 0 | 05/30 16:00:00 | 29 | 84.2 | 0 | 0 | 0 | 05/30 16:00:00 | 24 | 75.2 | 0 | 0 | 0 | 05/30 16:00:00 | 18 | 64.4 | 0 | 0 | 0.6
05/30 17:00:00 | 19 | 66.2 | 0 | 0 | 0 | 05/30 17:00:00 | 30 | 86 | 0 | 0 | 0 | 05/30 17:00:00 | 25 | 77 | 0 | 0 | 0 | 05/30 17:00:00 | 17 | 62.6 | 0 | 0 | 2.4
05/30 18:00:00 | 19 | 66.2 | 0 | 0 | 0 | 05/30 18:00:00 | 29 | 84.2 | 0 | 0 | 0 | 05/30 18:00:00 | 24 | 75.2 | 0 | 0 | 0 | 05/30 18:00:00 | 17 | 62.6 | 0 | 0 | 2.4
05/30 19:00:00 | 19 | 66.2 | 0 | 0 | 0 | 05/30 19:00:00 | 28 | 82.4 | 0 | 0 | 0 | 05/30 19:00:00 | 23.3 | 73.94 | 0 | 0 | 0 | 05/30 19:00:00 | 15 | 59 | 0 | 0 | 6
05/30 20:00:00 | 12.5 | 54.5 | 0 | 0 | 10.5 | 05/30 20:00:00 | 26.4 | 79.52 | 0 | 0 | 0 | 05/30 20:00:00 | 21 | 69.8 | 0 | 0 | 0 | 05/30 20:00:00 | 14 | 57.2 | 0 | 0 | 7.8
05/30 21:00:00 | 13 | 55.4 | 0 | 0 | 9.6 | 05/30 21:00:00 | 25 | 77 | 0 | 0 | 0 | 05/30 21:00:00 | 20 | 68 | 0 | 0 | 0 | 05/30 21:00:00 | 13 | 55.4 | 0 | 0 | 9.6
05/30 22:00:00 | 13 | 55.4 | 0 | 0 | 9.6 | 05/30 22:00:00 | 24 | 75.2 | 0 | 0 | 0 | 05/30 22:00:00 | 19 | 66.2 | 0 | 0 | 0 | 05/30 22:00:00 | 9 | 48.2 | 0.0088965 | 0.0084517 | 16.8
05/30 23:00:00 | 13 | 55.4 | 0 | 0 | 9.6 | 05/30 23:00:00 | 23 | 73.4 | 0 | 0 | 0 | 05/30 23:00:00 | 18 | 64.4 | 0 | 0 | 0.6 | 05/30 23:00:00 | 8 | 46.4 | 0.035988 | 0.034189 | 18.6
05/30 24:00:00 | 12 | 53.6 | 0.073 | 0.06935 | 11.4 | 05/30 24:00:00 | 22 | 71.6 | 0 | 0 | 0 | 05/30 24:00:00 | 18 | 64.4 | 0.072761 | 0.069123 | 0.6 | 05/30 24:00:00 | 6 | 42.8 | 0.072091 | 0.068487 | 22.2
05/31 01:00:00 | 9 | 48.2 | 0.10547 | 0.10019 | 16.8 | 05/31 01:00:00 | 22 | 71.6 | 0 | 0 | 0 | 05/31 01:00:00 | 16.5 | 61.7 | 0.10467 | 0.099438 | 3.3 | 05/31 01:00:00 | 6 | 42.8 | 0.095067 | 0.090314 | 22.2
05/31 02:00:00 | 9.1 | 48.38 | 0.11101 | 0.10546 | 16.62 | 05/31 02:00:00 | 21.2 | 70.16 | 0 | 0 | 0 | 05/31 02:00:00 | 16 | 60.8 | 0.1101 | 0.10459 | 4.2 | 05/31 02:00:00 | 6 | 42.8 | 0.11435 | 0.10863 | 22.2
05/31 03:00:00 | 7 | 44.6 | 0.17146 | 0.16288 | 20.4 | 05/31 03:00:00 | 19 | 66.2 | 0 | 0 | 0 | 05/31 03:00:00 | 15 | 59 | 0.16962 | 0.16114 | 6 | 05/31 03:00:00 | 6 | 42.8 | 0.13825 | 0.13134 | 22.2
05/31 04:00:00 | 6 | 42.8 | 0.19754 | 0.18766 | 22.2 | 05/31 04:00:00 | 19 | 66.2 | 0 | 0 | 0 | 05/31 04:00:00 | 15 | 59 | 0.19572 | 0.18593 | 6 | 05/31 04:00:00 | 6 | 42.8 | 0.13983 | 0.13284 | 22.2
05/31 05:00:00 | 5 | 41 | 0.23513 | 0.22337 | 24 | 05/31 05:00:00 | 19 | 66.2 | 0 | 0 | 0 | 05/31 05:00:00 | 15 | 59 | 0.2332 | 0.22154 | 6 | 05/31 05:00:00 | 6 | 42.8 | 0.14538 | 0.13811 | 22.2
05/31 06:00:00 | 5 | 41 | 0.12954 | 0.12306 | 24 | 05/31 06:00:00 | 20 | 68 | 0 | 0 | 0 | 05/31 06:00:00 | 15 | 59 | 0.12857 | 0.12214 | 6 | 05/31 06:00:00 | 6 | 42.8 | 0.063402 | 0.060232 | 22.2
05/31 07:00:00 | 5 | 41 | 0.0776 | 0.07372 | 24 | 05/31 07:00:00 | 20 | 68 | 0 | 0 | 0 | 05/31 07:00:00 | 16.5 | 61.7 | 0.077166 | 0.073307 | 3.3 | 05/31 07:00:00 | 9 | 48.2 | 0 | 0 | 16.8
05/31 08:00:00 | 6.6 | 43.88 | 0.040223 | 0.038211 | 21.12 | 05/31 08:00:00 | 21.2 | 70.16 | 0 | 0 | 0 | 05/31 08:00:00 | 17 | 62.6 | 0.040086 | 0.038082 | 2.4 | 05/31 08:00:00 | 13 | 55.4 | 0 | 0 | 9.6
05/31 09:00:00 | 8 | 46.4 | 0.032455 | 0.030832 | 18.6 | 05/31 09:00:00 | 25 | 77 | 0 | 0 | 0 | 05/31 09:00:00 | 19 | 66.2 | 0.032532 | 0.030905 | 0 | 05/31 09:00:00 | 16 | 60.8 | 0 | 0 | 4.2
05/31 10:00:00 | 10 | 50 | 0.063033 | 0.059881 | 15 | 05/31 10:00:00 | 26 | 78.8 | 0 | 0 | 0 | 05/31 10:00:00 | 21 | 69.8 | 0.062698 | 0.059563 | 0 | 05/31 10:00:00 | 18 | 64.4 | 0 | 0 | 0.6
05/31 11:00:00 | 11 | 51.8 | 0.11056 | 0.10503 | 13.2 | 05/31 11:00:00 | 28 | 82.4 | 0 | 0 | 0 | 05/31 11:00:00 | 23 | 73.4 | 0.10988 | 0.10439 | 0 | 05/31 11:00:00 | 19 | 66.2 | 0 | 0 | 0
05/31 12:00:00 | 12 | 53.6 | 0.068363 | 0.064945 | 11.4 | 05/31 12:00:00 | 30 | 86 | 0 | 0 | 0 | 05/31 12:00:00 | 23 | 73.4 | 0.06784 | 0.064448 | 0 | 05/31 12:00:00 | 20 | 68 | 0 | 0 | 0
05/31 13:00:00 | 12 | 53.6 | 0.066709 | 0.063373 | 11.4 | 05/31 13:00:00 | 30 | 86 | 0 | 0 | 0 | 05/31 13:00:00 | 23.4 | 74.12 | 0.066178 | 0.062869 | 0 | 05/31 13:00:00 | 21 | 69.8 | 0 | 0 | 0
05/31 14:00:00 | 12.5 | 54.5 | 0.075618 | 0.071837 | 10.5 | 05/31 14:00:00 | 31.6 | 88.88 | 0 | 0 | 0 | 05/31 14:00:00 | 24 | 75.2 | 0.07509 | 0.071335 | 0 | 05/31 14:00:00 | 20 | 68 | 0 | 0 | 0
05/31 15:00:00 | 12 | 53.6 | 0.049443 | 0.046971 | 11.4 | 05/31 15:00:00 | 31 | 87.8 | 0 | 0 | 0 | 05/31 15:00:00 | 24 | 75.2 | 0.049164 | 0.046706 | 0 | 05/31 15:00:00 | 16 | 60.8 | 0 | 0 | 4.2
05/31 16:00:00 | 11 | 51.8 | 0.016115 | 0.015309 | 13.2 | 05/31 16:00:00 | 32 | 89.6 | 0 | 0 | 0 | 05/31 16:00:00 | 24 | 75.2 | 0.016198 | 0.015388 | 0 | 05/31 16:00:00 | 20 | 68 | 0 | 0 | 0
05/31 17:00:00 | 12 | 53.6 | 0 | 0 | 11.4 | 05/31 17:00:00 | 31 | 87.8 | 0 | 0 | 0 | 05/31 17:00:00 | 23 | 73.4 | 0 | 0 | 0 | 05/31 17:00:00 | 21 | 69.8 | 0 | 0 | 0
05/31 18:00:00 | 12 | 53.6 | 0 | 0 | 11.4 | 05/31 18:00:00 | 30 | 86 | 0 | 0 | 0 | 05/31 18:00:00 | 22 | 71.6 | 0 | 0 | 0 | 05/31 18:00:00 | 21 | 69.8 | 0 | 0 | 0
05/31 19:00:00 | 10.3 | 50.54 | 0 | 0 | 14.46 | 05/31 19:00:00 | 26.6 | 79.88 | 0 | 0 | 0 | 05/31 19:00:00 | 18.1 | 64.58 | 0 | 0 | 0.42 | 05/31 19:00:00 | 15 | 59 | 0 | 0 | 6
05/31 20:00:00 | 9.3 | 48.74 | 0.027198 | 0.025838 | 16.26 | 05/31 20:00:00 | 25.1 | 77.18 | 0 | 0 | 0 | 05/31 20:00:00 | 16.5 | 61.7 | 0.026906 | 0.025561 | 3.3 | 05/31 20:00:00 | 12.5 | 54.5 | 0 | 0 | 10.5
05/31 21:00:00 | 8.8 | 47.84 | 0.050633 | 0.048101 | 17.16 | 05/31 21:00:00 | 24 | 75.2 | 0 | 0 | 0 | 05/31 21:00:00 | 15.8 | 60.44 | 0.050351 | 0.047834 | 4.56 | 05/31 21:00:00 | 10.8 | 51.44 | 0 | 0 | 13.56
05/31 22:00:00 | 10 | 50 | 0.057849 | 0.054956 | 15 | 05/31 22:00:00 | 23.2 | 73.76 | 0 | 0 | 0 | 05/31 22:00:00 | 18.1 | 64.58 | 0.057491 | 0.054616 | 0.42 | 05/31 22:00:00 | 10.5 | 50.9 | 0 | 0 | 14.1
05/31 23:00:00 | 11.4 | 52.52 | 0.069536 | 0.066059 | 12.48 | 05/31 23:00:00 | 23 | 73.4 | 0 | 0 | 0 | 05/31 23:00:00 | 20.6 | 69.08 | 0.068905 | 0.06546 | 0 | 05/31 23:00:00 | 10.5 | 50.9 | 0 | 0 | 14.1
05/31 24:00:00 | 12.6 | 54.68 | 0.075862 | 0.072069 | 10.32 | 05/31 24:00:00 | 23 | 73.4 | 0 | 0 | 0 | 05/31 24:00:00 | 23.1 | 73.58 | 0.075193 | 0.071433 | 0 | 05/31 24:00:00 | 10.5 | 50.9 | 0 | 0 | 14.1
06/01 01:00:00 | 13.6 | 56.48 | 0.075454 | 0.071681 | 8.52 | 06/01 01:00:00 | 23 | 73.4 | 0 | 0 | 0 | 06/01 01:00:00 | 25.1 | 77.18 | 0.074833 | 0.071092 | 0 | 06/01 01:00:00 | 10.5 | 50.9 | 0.023793 | 0.022603 | 14.1
06/01 02:00:00 | 12.9 | 55.22 | 0.08153 | 0.077453 | 9.78 | 06/01 02:00:00 | 23 | 73.4 | 0 | 0 | 0 | 06/01 02:00:00 | 24 | 75.2 | 0.08066 | 0.076627 | 0 | 06/01 02:00:00 | 10.5 | 50.9 | 0.031795 | 0.030205 | 14.1
06/01 03:00:00 | 12.5 | 54.5 | 0.086117 | 0.081811 | 10.5 | 06/01 03:00:00 | 23 | 73.4 | 0 | 0 | 0 | 06/01 03:00:00 | 23 | 73.4 | 0.08528 | 0.081016 | 0 | 06/01 03:00:00 | 10.2 | 50.36 | 0.054253 | 0.05154 | 14.64
06/01 04:00:00 | 12.2 | 53.96 | 0.09034 | 0.085823 | 11.04 | 06/01 04:00:00 | 23 | 73.4 | 0 | 0 | 0 | 06/01 04:00:00 | 22.4 | 72.32 | 0.089458 | 0.084985 | 0 | 06/01 04:00:00 | 10 | 50 | 0.072712 | 0.069076 | 15
06/01 05:00:00 | 12.6 | 54.68 | 0.086798 | 0.082458 | 10.32 | 06/01 05:00:00 | 23.4 | 74.12 | 0 | 0 | 0 | 06/01 05:00:00 | 22.4 | 72.32 | 0.086018 | 0.081718 | 0 | 06/01 05:00:00 | 9.8 | 49.64 | 0.083364 | 0.079196 | 15.36
06/01 06:00:00 | 13.8 | 56.84 | 0 | 0 | 8.16 | 06/01 06:00:00 | 24.1 | 75.38 | 0 | 0 | 0 | 06/01 06:00:00 | 22.6 | 72.68 | 0 | 0 | 0 | 06/01 06:00:00 | 9.2 | 48.56 | 0.052311 | 0.049695 | 16.44
06/01 07:00:00 | 12 | 53.6 | 0 | 0 | 11.4 | 06/01 07:00:00 | 23 | 73.4 | 0 | 0 | 0 | 06/01 07:00:00 | 22.6 | 72.68 | 0 | 0 | 0 | 06/01 07:00:00 | 9 | 48.2 | 0.052451 | 0.049829 | 16.8
06/01 08:00:00 | 14.3 | 57.74 | 0 | 0 | 7.26 | 06/01 08:00:00 | 24.5 | 76.1 | 0 | 0 | 0 | 06/01 08:00:00 | 23 | 73.4 | 0 | 0 | 0 | 06/01 08:00:00 | 9 | 48.2 | 0.043019 | 0.040868 | 16.8
06/01 09:00:00 | 17 | 62.6 | 0 | 0 | 2.4 | 06/01 09:00:00 | 26 | 78.8 | 0 | 0 | 0 | 06/01 09:00:00 | 23 | 73.4 | 0 | 0 | 0 | 06/01 09:00:00 | 9 | 48.2 | 0.051214 | 0.048653 | 16.8
06/01 10:00:00 | 18 | 64.4 | 0 | 0 | 0.6 | 06/01 10:00:00 | 27 | 80.6 | 0 | 0 | 0 | 06/01 10:00:00 | 25 | 77 | 0 | 0 | 0 | 06/01 10:00:00 | 8 | 46.4 | 0.060979 | 0.05793 | 18.6
06/01 11:00:00 | 19 | 66.2 | 0 | 0 | 0 | 06/01 11:00:00 | 27 | 80.6 | 0 | 0 | 0 | 06/01 11:00:00 | 25 | 77 | 0 | 0 | 0 | 06/01 11:00:00 | 8 | 46.4 | 0.054501 | 0.051776 | 18.6
06/01 12:00:00 | 21 | 69.8 | 0 | 0 | 0 | 06/01 12:00:00 | 28 | 82.4 | 0 | 0 | 0 | 06/01 12:00:00 | 26 | 78.8 | 0 | 0 | 0 | 06/01 12:00:00 | 9 | 48.2 | 0.065001 | 0.061751 | 16.8
06/01 13:00:00 | 22 | 71.6 | 0 | 0 | 0 | 06/01 13:00:00 | 29 | 84.2 | 0 | 0 | 0 | 06/01 13:00:00 | 26.4 | 79.52 | 0 | 0 | 0 | 06/01 13:00:00 | 9 | 48.2 | 0.0681 | 0.064695 | 16.8
06/01 14:00:00 | 21.3 | 70.34 | 0 | 0 | 0 | 06/01 14:00:00 | 27.8 | 82.04 | 0 | 0 | 0 | 06/01 14:00:00 | 27 | 80.6 | 0 | 0 | 0 | 06/01 14:00:00 | 8 | 46.4 | 0.086673 | 0.082339 | 18.6
06/01 15:00:00 | 22 | 71.6 | 0 | 0 | 0 | 06/01 15:00:00 | 28 | 82.4 | 0 | 0 | 0 | 06/01 15:00:00 | 28 | 82.4 | 0 | 0 | 0 | 06/01 15:00:00 | 8 | 46.4 | 0.090939 | 0.086392 | 18.6
06/01 16:00:00 | 21 | 69.8 | 0 | 0 | 0 | 06/01 16:00:00 | 28 | 82.4 | 0 | 0 | 0 | 06/01 16:00:00 | 28 | 82.4 | 0 | 0 | 0 | 06/01 16:00:00 | 7 | 44.6 | 0.096908 | 0.092062 | 20.4
06/01 17:00:00 | 20 | 68 | 0 | 0 | 0 | 06/01 17:00:00 | 26 | 78.8 | 0 | 0 | 0 | 06/01 17:00:00 | 27 | 80.6 | 0 | 0 | 0 | 06/01 17:00:00 | 6 | 42.8 | 0.10573 | 0.10045 | 22.2
06/01 18:00:00 | 20 | 68 | 0 | 0 | 0 | 06/01 18:00:00 | 23 | 73.4 | 0 | 0 | 0 | 06/01 18:00:00 | 26 | 78.8 | 0 | 0 | 0 | 06/01 18:00:00 | 6 | 42.8 | 0.10616 | 0.10086 | 22.2
06/01 19:00:00 | 21 | 69.8 | 0 | 0 | 0 | 06/01 19:00:00 | 21 | 69.8 | 0 | 0 | 0 | 06/01 19:00:00 | 24.8 | 76.64 | 0 | 0 | 0 | 06/01 19:00:00 | 7 | 44.6 | 0.088593 | 0.084163 | 20.4
06/01 20:00:00 | 19.6 | 67.28 | 0 | 0 | 0 | 06/01 20:00:00 | 20.3 | 68.54 | 0 | 0 | 0 | 06/01 20:00:00 | 23 | 73.4 | 0 | 0 | 0 | 06/01 20:00:00 | 6 | 42.8 | 0.091957 | 0.08736 | 22.2
06/01 21:00:00 | 18 | 64.4 | 0 | 0 | 0.6 | 06/01 21:00:00 | 19 | 66.2 | 0 | 0 | 0 | 06/01 21:00:00 | 22 | 71.6 | 0 | 0 | 0 | 06/01 21:00:00 | 6 | 42.8 | 0.10664 | 0.10131 | 22.2
06/01 22:00:00 | 17 | 62.6 | 0 | 0 | 2.4 | 06/01 22:00:00 | 18 | 64.4 | 0 | 0 | 0.6 | 06/01 22:00:00 | 22 | 71.6 | 0 | 0 | 0 | 06/01 22:00:00 | 6 | 42.8 | 0.1148 | 0.10906 | 22.2
06/01 23:00:00 | 18 | 64.4 | 0 | 0 | 0.6 | 06/01 23:00:00 | 17 | 62.6 | 0 | 0 | 2.4 | 06/01 23:00:00 | 21 | 69.8 | 0 | 0 | 0 | 06/01 23:00:00 | 6 | 42.8 | 0.11047 | 0.10494 | 22.2
06/01 24:00:00 | 17 | 62.6 | 0 | 0 | 2.4 | 06/01 24:00:00 | 17 | 62.6 | 0 | 0 | 2.4 | 06/01 24:00:00 | 21 | 69.8 | 0 | 0 | 0 | 06/01 24:00:00 | 6 | 42.8 | 0.12894 | 0.12249 | 22.2
06/02 01:00:00 | 15 | 59 | 0 | 0 | 6 | 06/02 01:00:00 | 16 | 60.8 | 0 | 0 | 4.2 | 06/02 01:00:00 | 19.2 | 66.56 | 0 | 0 | 0 | 06/02 01:00:00 | 5 | 41 | 0.16373 | 0.15554 | 24
06/02 02:00:00 | 15.5 | 59.9 | 0 | 0 | 5.1 | 06/02 02:00:00 | 16 | 60.8 | 0 | 0 | 4.2 | 06/02 02:00:00 | 18 | 64.4 | 0 | 0 | 0.6 | 06/02 02:00:00 | 6 | 42.8 | 0.15328 | 0.14562 | 22.2
06/02 03:00:00 | 15 | 59 | 0 | 0 | 6 | 06/02 03:00:00 | 15 | 59 | 0 | 0 | 6 | 06/02 03:00:00 | 14 | 57.2 | 0 | 0 | 7.8 | 06/02 03:00:00 | 6 | 42.8 | 0.16351 | 0.15534 | 22.2
06/02 04:00:00 | 14 | 57.2 | 0 | 0 | 7.8 | 06/02 04:00:00 | 14 | 57.2 | 0 | 0 | 7.8 | 06/02 04:00:00 | 13 | 55.4 | 0 | 0 | 9.6 | 06/02 04:00:00 | 6 | 42.8 | 0.16287 | 0.15472 | 22.2
06/02 05:00:00 | 13 | 55.4 | 0 | 0 | 9.6 | 06/02 05:00:00 | 12 | 53.6 | 0.049081 | 0.046627 | 11.4 | 06/02 05:00:00 | 13 | 55.4 | 0 | 0 | 9.6 | 06/02 05:00:00 | 4 | 39.2 | 0.18358 | 0.17441 | 25.8
06/02 06:00:00 | 14 | 57.2 | 0 | 0 | 7.8 | 06/02 06:00:00 | 11 | 51.8 | 0.011447 | 0.010875 | 13.2 | 06/02 06:00:00 | 13 | 55.4 | 0 | 0 | 9.6 | 06/02 06:00:00 | 4 | 39.2 | 0.086733 | 0.082397 | 25.8
06/02 07:00:00 | 16 | 60.8 | 0 | 0 | 4.2 | 06/02 07:00:00 | 11 | 51.8 | 0.016867 | 0.016024 | 13.2 | 06/02 07:00:00 | 13.9 | 57.02 | 0 | 0 | 7.98 | 06/02 07:00:00 | 5 | 41 | 0.0811 | 0.077045 | 24
06/02 08:00:00 | 17.9 | 64.22 | 0 | 0 | 0.78 | 06/02 08:00:00 | 9.7 | 49.46 | 0.011116 | 0.01056 | 15.54 | 06/02 08:00:00 | 15 | 59 | 0 | 0 | 6 | 06/02 08:00:00 | 6 | 42.8 | 0.081664 | 0.077581 | 22.2
06/02 09:00:00 | 20 | 68 | 0 | 0 | 0 | 06/02 09:00:00 | 9 | 48.2 | 0.031548 | 0.029971 | 16.8 | 06/02 09:00:00 | 16 | 60.8 | 0 | 0 | 4.2 | 06/02 09:00:00 | 8 | 46.4 | 0.076996 | 0.073146 | 18.6
06/02 10:00:00 | 21 | 69.8 | 0 | 0 | 0 | 06/02 10:00:00 | 10 | 50 | 0 | 0 | 15 | 06/02 10:00:00 | 17 | 62.6 | 0 | 0 | 2.4 | 06/02 10:00:00 | 9 | 48.2 | 0.085663 | 0.08138 | 16.8
06/02 11:00:00 | 23 | 73.4 | 0 | 0 | 0 | 06/02 11:00:00 | 12 | 53.6 | 0 | 0 | 11.4 | 06/02 11:00:00 | 17 | 62.6 | 0 | 0 | 2.4 | 06/02 11:00:00 | 10 | 50 | 0.013654 | 0.012972 | 15
06/02 12:00:00 | 24 | 75.2 | 0 | 0 | 0 | 06/02 12:00:00 | 13 | 55.4 | 0 | 0 | 9.6 | 06/02 12:00:00 | 17 | 62.6 | 0 | 0 | 2.4 | 06/02 12:00:00 | 11 | 51.8 | 0 | 0 | 13.2
06/02 13:00:00 | 23 | 73.4 | 0 | 0 | 0 | 06/02 13:00:00 | 13 | 55.4 | 0 | 0 | 9.6 | 06/02 13:00:00 | 17.1 | 62.78 | 0 | 0 | 2.22 | 06/02 13:00:00 | 13 | 55.4 | 0 | 0 | 9.6
06/02 14:00:00 | 27.1 | 80.78 | 0 | 0 | 0 | 06/02 14:00:00 | 14.6 | 58.28 | 0 | 0 | 6.72 | 06/02 14:00:00 | 18 | 64.4 | 0 | 0 | 0.6 | 06/02 14:00:00 | 13 | 55.4 | 0 | 0 | 9.6
06/02 15:00:00 | 27 | 80.6 | 0 | 0 | 0 | 06/02 15:00:00 | 16 | 60.8 | 0 | 0 | 4.2 | 06/02 15:00:00 | 18 | 64.4 | 0 | 0 | 0.6 | 06/02 15:00:00 | 14 | 57.2 | 0 | 0 | 7.8
06/02 16:00:00 | 27 | 80.6 | 0 | 0 | 0 | 06/02 16:00:00 | 17 | 62.6 | 0 | 0 | 2.4 | 06/02 16:00:00 | 19 | 66.2 | 0 | 0 | 0 | 06/02 16:00:00 | 15 | 59 | 0 | 0 | 6
06/02 17:00:00 | 29 | 84.2 | 0 | 0 | 0 | 06/02 17:00:00 | 17 | 62.6 | 0 | 0 | 2.4 | 06/02 17:00:00 | 19 | 66.2 | 0 | 0 | 0 | 06/02 17:00:00 | 14 | 57.2 | 0 | 0 | 7.8
06/02 18:00:00 | 28 | 82.4 | 0 | 0 | 0 | 06/02 18:00:00 | 18 | 64.4 | 0 | 0 | 0.6 | 06/02 18:00:00 | 19 | 66.2 | 0 | 0 | 0 | 06/02 18:00:00 | 14 | 57.2 | 0 | 0 | 7.8
06/02 19:00:00 | 28 | 82.4 | 0 | 0 | 0 | 06/02 19:00:00 | 17 | 62.6 | 0 | 0 | 2.4 | 06/02 19:00:00 | 18.4 | 65.12 | 0 | 0 | 0 | 06/02 19:00:00 | 12 | 53.6 | 0 | 0 | 11.4
06/02 20:00:00 | 26.1 | 78.98 | 0 | 0 | 0 | 06/02 20:00:00 | 16.8 | 62.24 | 0 | 0 | 2.76 | 06/02 20:00:00 | 16 | 60.8 | 0 | 0 | 4.2 | 06/02 20:00:00 | 11 | 51.8 | 0.0048597 | 0.0046167 | 13.2
06/02 21:00:00 | 25 | 77 | 0 | 0 | 0 | 06/02 21:00:00 | 15 | 59 | 0 | 0 | 6 | 06/02 21:00:00 | 15 | 59 | 0 | 0 | 6 | 06/02 21:00:00 | 9 | 48.2 | 0.039675 | 0.037691 | 16.8
06/02 22:00:00 | 25 | 77 | 0 | 0 | 0 | 06/02 22:00:00 | 13 | 55.4 | 0 | 0 | 9.6 | 06/02 22:00:00 | 14 | 57.2 | 0 | 0 | 7.8 | 06/02 22:00:00 | 8 | 46.4 | 0.042185 | 0.040076 | 18.6
06/02 23:00:00 | 24 | 75.2 | 0 | 0 | 0 | 06/02 23:00:00 | 11 | 51.8 | 0 | 0 | 13.2 | 06/02 23:00:00 | 13 | 55.4 | 0 | 0 | 9.6 | 06/02 23:00:00 | 4 | 39.2 | 0.084392 | 0.080173 | 25.8
06/02 24:00:00 | 23 | 73.4 | 0 | 0 | 0 | 06/02 24:00:00 | 11 | 51.8 | 0 | 0 | 13.2 | 06/02 24:00:00 | 13 | 55.4 | 0 | 0 | 9.6 | 06/02 24:00:00 | 2 | 35.6 | 0.1293 | 0.12284 | 29.4
06/03 01:00:00 | 21 | 69.8 | 0 | 0 | 0 | 06/03 01:00:00 | 10 | 50 | 0.0047082 | 0.0044728 | 15 | 06/03 01:00:00 | 12.5 | 54.5 | 0 | 0 | 10.5 | 06/03 01:00:00 | 1 | 33.8 | 0.15909 | 0.15114 | 31.2
06/03 02:00:00 | 20.1 | 68.18 | 0 | 0 | 0 | 06/03 02:00:00 | 9.9 | 49.82 | 0.04303 | 0.040879 | 15.18 | 06/03 02:00:00 | 12 | 53.6 | 0 | 0 | 11.4 | 06/03 02:00:00 | 0 | 32 | 0.18208 | 0.17297 | 33
06/03 03:00:00 | 20 | 68 | 0 | 0 | 0 | 06/03 03:00:00 | 10 | 50 | 0.05964 | 0.056658 | 15 | 06/03 03:00:00 | 12 | 53.6 | 0 | 0 | 11.4 | 06/03 03:00:00 | 1 | 33.8 | 0.19065 | 0.18111 | 31.2
06/03 04:00:00 | 20 | 68 | 0 | 0 | 0 | 06/03 04:00:00 | 8 | 46.4 | 0.081391 | 0.077322 | 18.6 | 06/03 04:00:00 | 11 | 51.8 | 0 | 0 | 13.2 | 06/03 04:00:00 | 0 | 32 | 0.2101 | 0.19959 | 33
06/03 05:00:00 | 20 | 68 | 0 | 0 | 0 | 06/03 05:00:00 | 7 | 44.6 | 0.075164 | 0.071406 | 20.4 | 06/03 05:00:00 | 11 | 51.8 | 0 | 0 | 13.2 | 06/03 05:00:00 | 0 | 32 | 0.21766 | 0.20678 | 33
06/03 06:00:00 | 19 | 66.2 | 0 | 0 | 0 | 06/03 06:00:00 | 8 | 46.4 | 0 | 0 | 18.6 | 06/03 06:00:00 | 13 | 55.4 | 0 | 0 | 9.6 | 06/03 06:00:00 | 1 | 33.8 | 0.10164 | 0.096561 | 31.2
06/03 07:00:00 | 19 | 66.2 | 0 | 0 | 0 | 06/03 07:00:00 | 10 | 50 | 0 | 0 | 15 | 06/03 07:00:00 | 15.1 | 59.18 | 0 | 0 | 5.82 | 06/03 07:00:00 | 5 | 41 | 0.017976 | 0.017077 | 24
06/03 08:00:00 | 20.8 | 69.44 | 0 | 0 | 0 | 06/03 08:00:00 | 10.8 | 51.44 | 0 | 0 | 13.56 | 06/03 08:00:00 | 17 | 62.6 | 0 | 0 | 2.4 | 06/03 08:00:00 | 8 | 46.4 | 0 | 0 | 18.6
06/03 09:00:00 | 21 | 69.8 | 0 | 0 | 0 | 06/03 09:00:00 | 13 | 55.4 | 0 | 0 | 9.6 | 06/03 09:00:00 | 18 | 64.4 | 0 | 0 | 0.6 | 06/03 09:00:00 | 9 | 48.2 | 0 | 0 | 16.8
06/03 10:00:00 | 23 | 73.4 | 0 | 0 | 0 | 06/03 10:00:00 | 14 | 57.2 | 0 | 0 | 7.8 | 06/03 10:00:00 | 19 | 66.2 | 0 | 0 | 0 | 06/03 10:00:00 | 11 | 51.8 | 0 | 0 | 13.2
06/03 11:00:00 | 23 | 73.4 | 0 | 0 | 0 | 06/03 11:00:00 | 15 | 59 | 0 | 0 | 6 | 06/03 11:00:00 | 20 | 68 | 0 | 0 | 0 | 06/03 11:00:00 | 13 | 55.4 | 0 | 0 | 9.6
06/03 12:00:00 | 26 | 78.8 | 0 | 0 | 0 | 06/03 12:00:00 | 16 | 60.8 | 0 | 0 | 4.2 | 06/03 12:00:00 | 20 | 68 | 0 | 0 | 0 | 06/03 12:00:00 | 14 | 57.2 | 0 | 0 | 7.8
06/03 13:00:00 | 26 | 78.8 | 0 | 0 | 0 | 06/03 13:00:00 | 18 | 64.4 | 0 | 0 | 0.6 | 06/03 13:00:00 | 20.4 | 68.72 | 0 | 0 | 0 | 06/03 13:00:00 | 16 | 60.8 | 0 | 0 | 4.2
06/03 14:00:00 | 26.8 | 80.24 | 0 | 0 | 0 | 06/03 14:00:00 | 19.1 | 66.38 | 0 | 0 | 0 | 06/03 14:00:00 | 21 | 69.8 | 0 | 0 | 0 | 06/03 14:00:00 | 18 | 64.4 | 0 | 0 | 0.6
06/03 15:00:00 | 27 | 80.6 | 0 | 0 | 0 | 06/03 15:00:00 | 21 | 69.8 | 0 | 0 | 0 | 06/03 15:00:00 | 21 | 69.8 | 0 | 0 | 0 | 06/03 15:00:00 | 19 | 66.2 | 0 | 0 | 0
06/03 16:00:00 | 27 | 80.6 | 0 | 0 | 0 | 06/03 16:00:00 | 21 | 69.8 | 0 | 0 | 0 | 06/03 16:00:00 | 22 | 71.6 | 0 | 0 | 0 | 06/03 16:00:00 | 20 | 68 | 0 | 0 | 0
06/03 17:00:00 | 27 | 80.6 | 0 | 0 | 0 | 06/03 17:00:00 | 22 | 71.6 | 0 | 0 | 0 | 06/03 17:00:00 | 22 | 71.6 | 0 | 0 | 0 | 06/03 17:00:00 | 19 | 66.2 | 0 | 0 | 0
06/03 18:00:00 | 26 | 78.8 | 0 | 0 | 0 | 06/03 18:00:00 | 20 | 68 | 0 | 0 | 0 | 06/03 18:00:00 | 22 | 71.6 | 0 | 0 | 0 | 06/03 18:00:00 | 19 | 66.2 | 0 | 0 | 0
06/03 19:00:00 | 23 | 73.4 | 0 | 0 | 0 | 06/03 19:00:00 | 20 | 68 | 0 | 0 | 0 | 06/03 19:00:00 | 21 | 69.8 | 0 | 0 | 0 | 06/03 19:00:00 | 17 | 62.6 | 0 | 0 | 2.4
06/03 20:00:00 | 19.7 | 67.46 | 0 | 0 | 0 | 06/03 20:00:00 | 19.3 | 66.74 | 0 | 0 | 0 | 06/03 20:00:00 | 19 | 66.2 | 0 | 0 | 0 | 06/03 20:00:00 | 15 | 59 | 0 | 0 | 6
06/03 21:00:00 | 18 | 64.4 | 0 | 0 | 0.6 | 06/03 21:00:00 | 17 | 62.6 | 0 | 0 | 2.4 | 06/03 21:00:00 | 17 | 62.6 | 0 | 0 | 2.4 | 06/03 21:00:00 | 9 | 48.2 | 0 | 0 | 16.8
06/03 22:00:00 | 16 | 60.8 | 0 | 0 | 4.2 | 06/03 22:00:00 | 16 | 60.8 | 0 | 0 | 4.2 | 06/03 22:00:00 | 16 | 60.8 | 0 | 0 | 4.2 | 06/03 22:00:00 | 7 | 44.6 | 0 | 0 | 20.4
06/03 23:00:00 | 15 | 59 | 0 | 0 | 6 | 06/03 23:00:00 | 15 | 59 | 0 | 0 | 6 | 06/03 23:00:00 | 16 | 60.8 | 0 | 0 | 4.2 | 06/03 23:00:00 | 7 | 44.6 | 0 | 0 | 20.4
06/03 24:00:00 | 14 | 57.2 | 0 | 0 | 7.8 | 06/03 24:00:00 | 13 | 55.4 | 0 | 0 | 9.6 | 06/03 24:00:00 | 15 | 59 | 0 | 0 | 6 | 06/03 24:00:00 | 5 | 41 | 0 | 0 | 24
06/04 01:00:00 | 14 | 57.2 | 0 | 0 | 7.8 | 06/04 01:00:00 | 12 | 53.6 | 0 | 0 | 11.4 | 06/04 01:00:00 | 15.8 | 60.44 | 0 | 0 | 4.56 | 06/04 01:00:00 | 3 | 37.4 | 0.044676 | 0.042442 | 27.6
06/04 02:00:00 | 13.3 | 55.94 | 0 | 0 | 9.06 | 06/04 02:00:00 | 12.1 | 53.78 | 0 | 0 | 11.22 | 06/04 02:00:00 | 16 | 60.8 | 0 | 0 | 4.2 | 06/04 02:00:00 | 3 | 37.4 | 0.08273 | 0.078593 | 27.6
06/04 03:00:00 | 14 | 57.2 | 0 | 0 | 7.8 | 06/04 03:00:00 | 12 | 53.6 | 0 | 0 | 11.4 | 06/04 03:00:00 | 15 | 59 | 0 | 0 | 6 | 06/04 03:00:00 | 2 | 35.6 | 0.099581 | 0.094602 | 29.4
06/04 04:00:00 | 14 | 57.2 | 0 | 0 | 7.8 | 06/04 04:00:00 | 12 | 53.6 | 0.004991 | 0.0047414 | 11.4 | 06/04 04:00:00 | 17 | 62.6 | 0 | 0 | 2.4 | 06/04 04:00:00 | 1 | 33.8 | 0.14478 | 0.13754 | 31.2
06/04 05:00:00 | 13 | 55.4 | 0.018511 | 0.017586 | 9.6 | 06/04 05:00:00 | 12 | 53.6 | 0 | 0 | 11.4 | 06/04 05:00:00 | 18 | 64.4 | 0.01842 | 0.017499 | 0.6 | 06/04 05:00:00 | 1 | 33.8 | 0.16157 | 0.15349 | 31.2
06/04 06:00:00 | 14 | 57.2 | 0 | 0 | 7.8 | 06/04 06:00:00 | 11 | 51.8 | 0 | 0 | 13.2 | 06/04 06:00:00 | 19 | 66.2 | 0 | 0 | 0 | 06/04 06:00:00 | 2 | 35.6 | 0.081585 | 0.077505 | 29.4
06/04 07:00:00 | 15 | 59 | 0 | 0 | 6 | 06/04 07:00:00 | 13 | 55.4 | 0 | 0 | 9.6 | 06/04 07:00:00 | 20.3 | 68.54 | 0 | 0 | 0 | 06/04 07:00:00 | 6 | 42.8 | 0 | 0 | 22.2
06/04 08:00:00 | 17.2 | 62.96 | 0 | 0 | 2.04 | 06/04 08:00:00 | 14.4 | 57.92 | 0 | 0 | 7.08 | 06/04 08:00:00 | 22 | 71.6 | 0 | 0 | 0 | 06/04 08:00:00 | 9 | 48.2 | 0 | 0 | 16.8
06/04 09:00:00 | 18 | 64.4 | 0 | 0 | 0.6 | 06/04 09:00:00 | 16 | 60.8 | 0 | 0 | 4.2 | 06/04 09:00:00 | 25 | 77 | 0 | 0 | 0 | 06/04 09:00:00 | 11 | 51.8 | 0 | 0 | 13.2
06/04 10:00:00 | 20 | 68 | 0 | 0 | 0 | 06/04 10:00:00 | 17 | 62.6 | 0 | 0 | 2.4 | 06/04 10:00:00 | 27 | 80.6 | 0 | 0 | 0 | 06/04 10:00:00 | 14 | 57.2 | 0 | 0 | 7.8
06/04 11:00:00 | 21 | 69.8 | 0 | 0 | 0 | 06/04 11:00:00 | 19 | 66.2 | 0 | 0 | 0 | 06/04 11:00:00 | 29 | 84.2 | 0 | 0 | 0 | 06/04 11:00:00 | 17 | 62.6 | 0 | 0 | 2.4
06/04 12:00:00 | 22 | 71.6 | 0 | 0 | 0 | 06/04 12:00:00 | 19 | 66.2 | 0 | 0 | 0 | 06/04 12:00:00 | 31 | 87.8 | 0 | 0 | 0 | 06/04 12:00:00 | 18 | 64.4 | 0 | 0 | 0.6
06/04 13:00:00 | 22 | 71.6 | 0 | 0 | 0 | 06/04 13:00:00 | 20 | 68 | 0 | 0 | 0 | 06/04 13:00:00 | 31.8 | 89.24 | 0 | 0 | 0 | 06/04 13:00:00 | 19 | 66.2 | 0 | 0 | 0
06/04 14:00:00 | 21.8 | 71.24 | 0 | 0 | 0 | 06/04 14:00:00 | 20.5 | 68.9 | 0 | 0 | 0 | 06/04 14:00:00 | 33 | 91.4 | 0 | 0 | 0 | 06/04 14:00:00 | 19 | 66.2 | 0 | 0 | 0
06/04 15:00:00 | 22 | 71.6 | 0 | 0 | 0 | 06/04 15:00:00 | 22 | 71.6 | 0 | 0 | 0 | 06/04 15:00:00 | 34 | 93.2 | 0 | 0 | 0 | 06/04 15:00:00 | 19 | 66.2 | 0 | 0 | 0
06/04 16:00:00 | 21 | 69.8 | 0 | 0 | 0 | 06/04 16:00:00 | 22 | 71.6 | 0 | 0 | 0 | 06/04 16:00:00 | 33 | 91.4 | 0 | 0 | 0 | 06/04 16:00:00 | 19 | 66.2 | 0 | 0 | 0
06/04 17:00:00 | 22 | 71.6 | 0 | 0 | 0 | 06/04 17:00:00 | 22 | 71.6 | 0 | 0 | 0 | 06/04 17:00:00 | 33 | 91.4 | 0 | 0 | 0 | 06/04 17:00:00 | 19 | 66.2 | 0 | 0 | 0
06/04 18:00:00 | 21 | 69.8 | 0 | 0 | 0 | 06/04 18:00:00 | 22 | 71.6 | 0 | 0 | 0 | 06/04 18:00:00 | 32 | 89.6 | 0 | 0 | 0 | 06/04 18:00:00 | 18 | 64.4 | 0 | 0 | 0.6
06/04 19:00:00 | 20 | 68 | 0 | 0 | 0 | 06/04 19:00:00 | 21 | 69.8 | 0 | 0 | 0 | 06/04 19:00:00 | 31 | 87.8 | 0 | 0 | 0 | 06/04 19:00:00 | 17 | 62.6 | 0 | 0 | 2.4
06/04 20:00:00 | 19.1 | 66.38 | 0 | 0 | 0 | 06/04 20:00:00 | 19.9 | 67.82 | 0 | 0 | 0 | 06/04 20:00:00 | 30 | 86 | 0 | 0 | 0 | 06/04 20:00:00 | 15 | 59 | 0 | 0 | 6
06/04 21:00:00 | 18 | 64.4 | 0 | 0 | 0.6 | 06/04 21:00:00 | 18 | 64.4 | 0 | 0 | 0.6 | 06/04 21:00:00 | 25 | 77 | 0 | 0 | 0 | 06/04 21:00:00 | 12 | 53.6 | 0 | 0 | 11.4
06/04 22:00:00 | 16 | 60.8 | 0 | 0 | 4.2 | 06/04 22:00:00 | 17 | 62.6 | 0 | 0 | 2.4 | 06/04 22:00:00 | 23 | 73.4 | 0 | 0 | 0 | 06/04 22:00:00 | 12 | 53.6 | 0 | 0 | 11.4
06/04 23:00:00 | 15 | 59 | 0 | 0 | 6 | 06/04 23:00:00 | 17 | 62.6 | 0 | 0 | 2.4 | 06/04 23:00:00 | 22 | 71.6 | 0 | 0 | 0 | 06/04 23:00:00 | 11 | 51.8 | 0 | 0 | 13.2
06/04 24:00:00 | 15 | 59 | 0 | 0 | 6 | 06/04 24:00:00 | 16 | 60.8 | 0 | 0 | 4.2 | 06/04 24:00:00 | 21 | 69.8 | 0 | 0 | 0 | 06/04 24:00:00 | 11 | 51.8 | 0 | 0 | 13.2
06/05 01:00:00 | 13 | 55.4 | 0 | 0 | 9.6 | 06/05 01:00:00 | 16 | 60.8 | 0 | 0 | 4.2 | 06/05 01:00:00 | 19.7 | 67.46 | 0 | 0 | 0 | 06/05 01:00:00 | 10 | 50 | 0 | 0 | 15
06/05 02:00:00 | 13.1 | 55.58 | 0 | 0 | 9.42 | 06/05 02:00:00 | 14.7 | 58.46 | 0 | 0 | 6.54 | 06/05 02:00:00 | 19 | 66.2 | 0 | 0 | 0 | 06/05 02:00:00 | 10 | 50 | 0 | 0 | 15
06/05 03:00:00 | 12 | 53.6 | 0 | 0 | 11.4 | 06/05 03:00:00 | 14 | 57.2 | 0 | 0 | 7.8 | 06/05 03:00:00 | 19 | 66.2 | 0 | 0 | 0 | 06/05 03:00:00 | 7 | 44.6 | 0.049555 | 0.047078 | 20.4
06/05 04:00:00 | 11 | 51.8 | 0.016174 | 0.015366 | 13.2 | 06/05 04:00:00 | 14 | 57.2 | 0 | 0 | 7.8 | 06/05 04:00:00 | 18 | 64.4 | 0.016265 | 0.015452 | 0.6 | 06/05 04:00:00 | 8 | 46.4 | 0.05315 | 0.050493 | 18.6
06/05 05:00:00 | 11 | 51.8 | 0.067395 | 0.064025 | 13.2 | 06/05 05:00:00 | 15 | 59 | 0 | 0 | 6 | 06/05 05:00:00 | 18 | 64.4 | 0.069915 | 0.06642 | 0.6 | 06/05 05:00:00 | 7 | 44.6 | 0.078729 | 0.074792 | 20.4
06/05 06:00:00 | 12 | 53.6 | 0 | 0 | 11.4 | 06/05 06:00:00 | 15 | 59 | 0 | 0 | 6 | 06/05 06:00:00 | 17 | 62.6 | 0 | 0 | 2.4 | 06/05 06:00:00 | 8 | 46.4 | 0 | 0 | 18.6
06/05 07:00:00 | 13 | 55.4 | 0 | 0 | 9.6 | 06/05 07:00:00 | 15 | 59 | 0 | 0 | 6 | 06/05 07:00:00 | 19.5 | 67.1 | 0 | 0 | 0 | 06/05 07:00:00 | 9 | 48.2 | 0 | 0 | 16.8
06/05 08:00:00 | 12.4 | 54.32 | 0 | 0 | 10.68 | 06/05 08:00:00 | 15.5 | 59.9 | 0 | 0 | 5.1 | 06/05 08:00:00 | 22 | 71.6 | 0 | 0 | 0 | 06/05 08:00:00 | 10 | 50 | 0 | 0 | 15
06/05 09:00:00 | 14 | 57.2 | 0 | 0 | 7.8 | 06/05 09:00:00 | 16 | 60.8 | 0 | 0 | 4.2 | 06/05 09:00:00 | 23 | 73.4 | 0 | 0 | 0 | 06/05 09:00:00 | 10 | 50 | 0 | 0 | 15
06/05 10:00:00 | 16 | 60.8 | 0 | 0 | 4.2 | 06/05 10:00:00 | 16 | 60.8 | 0 | 0 | 4.2 | 06/05 10:00:00 | 24 | 75.2 | 0 | 0 | 0 | 06/05 10:00:00 | 13 | 55.4 | 0 | 0 | 9.6
06/05 11:00:00 | 17 | 62.6 | 0 | 0 | 2.4 | 06/05 11:00:00 | 19 | 66.2 | 0 | 0 | 0 | 06/05 11:00:00 | 25 | 77 | 0 | 0 | 0 | 06/05 11:00:00 | 12 | 53.6 | 0 | 0 | 11.4
06/05 12:00:00 | 17 | 62.6 | 0 | 0 | 2.4 | 06/05 12:00:00 | 20 | 68 | 0 | 0 | 0 | 06/05 12:00:00 | 26 | 78.8 | 0 | 0 | 0 | 06/05 12:00:00 | 13 | 55.4 | 0 | 0 | 9.6
06/05 13:00:00 | 17 | 62.6 | 0 | 0 | 2.4 | 06/05 13:00:00 | 22 | 71.6 | 0 | 0 | 0 | 06/05 13:00:00 | 26.6 | 79.88 | 0 | 0 | 0 | 06/05 13:00:00 | 12 | 53.6 | 0 | 0 | 11.4
06/05 14:00:00 | 17 | 62.6 | 0 | 0 | 2.4 | 06/05 14:00:00 | 21.7 | 71.06 | 0 | 0 | 0 | 06/05 14:00:00 | 28 | 82.4 | 0 | 0 | 0 | 06/05 14:00:00 | 13 | 55.4 | 0 | 0 | 9.6
06/05 15:00:00 | 17 | 62.6 | 0 | 0 | 2.4 | 06/05 15:00:00 | 22 | 71.6 | 0 | 0 | 0 | 06/05 15:00:00 | 28 | 82.4 | 0 | 0 | 0 | 06/05 15:00:00 | 14 | 57.2 | 0 | 0 | 7.8
06/05 16:00:00 | 17 | 62.6 | 0 | 0 | 2.4 | 06/05 16:00:00 | 23 | 73.4 | 0 | 0 | 0 | 06/05 16:00:00 | 28 | 82.4 | 0 | 0 | 0 | 06/05 16:00:00 | 12 | 53.6 | 0 | 0 | 11.4
06/05 17:00:00 | 17 | 62.6 | 0 | 0 | 2.4 | 06/05 17:00:00 | 23 | 73.4 | 0 | 0 | 0 | 06/05 17:00:00 | 27 | 80.6 | 0 | 0 | 0 | 06/05 17:00:00 | 12 | 53.6 | 0 | 0 | 11.4
06/05 18:00:00 | 17 | 62.6 | 0 | 0 | 2.4 | 06/05 18:00:00 | 22 | 71.6 | 0 | 0 | 0 | 06/05 18:00:00 | 27 | 80.6 | 0 | 0 | 0 | 06/05 18:00:00 | 11 | 51.8 | 0 | 0 | 13.2
06/05 19:00:00 | 17 | 62.6 | 0 | 0 | 2.4 | 06/05 19:00:00 | 23 | 73.4 | 0 | 0 | 0 | 06/05 19:00:00 | 25.9 | 78.62 | 0 | 0 | 0 | 06/05 19:00:00 | 12 | 53.6 | 0 | 0 | 11.4
06/05 20:00:00 | 15.8 | 60.44 | 0 | 0 | 4.56 | 06/05 20:00:00 | 21 | 69.8 | 0 | 0 | 0 | 06/05 20:00:00 | 23 | 73.4 | 0 | 0 | 0 | 06/05 20:00:00 | 11 | 51.8 | 0 | 0 | 13.2
06/05 21:00:00 | 15 | 59 | 0 | 0 | 6 | 06/05 21:00:00 | 20 | 68 | 0 | 0 | 0 | 06/05 21:00:00 | 21 | 69.8 | 0 | 0 | 0 | 06/05 21:00:00 | 10 | 50 | 0 | 0 | 15
06/05 22:00:00 | 14 | 57.2 | 0 | 0 | 7.8 | 06/05 22:00:00 | 19 | 66.2 | 0 | 0 | 0 | 06/05 22:00:00 | 20 | 68 | 0 | 0 | 0 | 06/05 22:00:00 | 8 | 46.4 | 0 | 0 | 18.6
06/05 23:00:00 | 13 | 55.4 | 0 | 0 | 9.6 | 06/05 23:00:00 | 18 | 64.4 | 0 | 0 | 0.6 | 06/05 23:00:00 | 20 | 68 | 0 | 0 | 0 | 06/05 23:00:00 | 6 | 42.8 | 0.0031965 | 0.0030367 | 22.2
06/05 24:00:00 | 12 | 53.6 | 0 | 0 | 11.4 | 06/05 24:00:00 | 17 | 62.6 | 0 | 0 | 2.4 | 06/05 24:00:00 | 20 | 68 | 0 | 0 | 0 | 06/05 24:00:00 | 6 | 42.8 | 0.031352 | 0.029785 | 22.2
06/06 01:00:00 | 13 | 55.4 | 0 | 0 | 9.6 | 06/06 01:00:00 | 16 | 60.8 | 0 | 0 | 4.2 | 06/06 01:00:00 | 19.3 | 66.74 | 0 | 0 | 0 | 06/06 01:00:00 | 5 | 41 | 0.056331 | 0.053514 | 24
06/06 02:00:00 | 12.9 | 55.22 | 0 | 0 | 9.78 | 06/06 02:00:00 | 15 | 59 | 0 | 0 | 6 | 06/06 02:00:00 | 18 | 64.4 | 0 | 0 | 0.6 | 06/06 02:00:00 | 5 | 41 | 0.082059 | 0.077956 | 24
06/06 03:00:00 | 11 | 51.8 | 0.02018 | 0.019171 | 13.2 | 06/06 03:00:00 | 16 | 60.8 | 0 | 0 | 4.2 | 06/06 03:00:00 | 18 | 64.4 | 0.019913 | 0.018917 | 0.6 | 06/06 03:00:00 | 5 | 41 | 0.099145 | 0.094188 | 24
06/06 04:00:00 | 11 | 51.8 | 0.037368 | 0.035499 | 13.2 | 06/06 04:00:00 | 14 | 57.2 | 0 | 0 | 7.8 | 06/06 04:00:00 | 17 | 62.6 | 0.037358 | 0.035491 | 2.4 | 06/06 04:00:00 | 6 | 42.8 | 0.10568 | 0.1004 | 22.2
06/06 05:00:00 | 11 | 51.8 | 0.036596 | 0.034767 | 13.2 | 06/06 05:00:00 | 14 | 57.2 | 0 | 0 | 7.8 | 06/06 05:00:00 | 17 | 62.6 | 0.036327 | 0.034511 | 2.4 | 06/06 05:00:00 | 6 | 42.8 | 0.11338 | 0.10771 | 22.2
06/06 06:00:00 | 12 | 53.6 | 0 | 0 | 11.4 | 06/06 06:00:00 | 13 | 55.4 | 0 | 0 | 9.6 | 06/06 06:00:00 | 18 | 64.4 | 0 | 0 | 0.6 | 06/06 06:00:00 | 8 | 46.4 | 0.045246 | 0.042984 | 18.6
06/06 07:00:00 | 13 | 55.4 | 0 | 0 | 9.6 | 06/06 07:00:00 | 16 | 60.8 | 0 | 0 | 4.2 | 06/06 07:00:00 | 20.1 | 68.18 | 0 | 0 | 0 | 06/06 07:00:00 | 9 | 48.2 | 0 | 0 | 16.8
06/06 08:00:00 | 16.9 | 62.42 | 0 | 0 | 2.58 | 06/06 08:00:00 | 17.7 | 63.86 | 0 | 0 | 1.14 | 06/06 08:00:00 | 22 | 71.6 | 0 | 0 | 0 | 06/06 08:00:00 | 9 | 48.2 | 0 | 0 | 16.8
06/06 09:00:00 | 18 | 64.4 | 0 | 0 | 0.6 | 06/06 09:00:00 | 20 | 68 | 0 | 0 | 0 | 06/06 09:00:00 | 24 | 75.2 | 0 | 0 | 0 | 06/06 09:00:00 | 10 | 50 | 0 | 0 | 15
06/06 10:00:00 | 19 | 66.2 | 0 | 0 | 0 | 06/06 10:00:00 | 21 | 69.8 | 0 | 0 | 0 | 06/06 10:00:00 | 26 | 78.8 | 0 | 0 | 0 | 06/06 10:00:00 | 11 | 51.8 | 0 | 0 | 13.2
06/06 11:00:00 | 20 | 68 | 0 | 0 | 0 | 06/06 11:00:00 | 23 | 73.4 | 0 | 0 | 0 | 06/06 11:00:00 | 27 | 80.6 | 0 | 0 | 0 | 06/06 11:00:00 | 13 | 55.4 | 0 | 0 | 9.6
06/06 12:00:00 | 22 | 71.6 | 0 | 0 | 0 | 06/06 12:00:00 | 24 | 75.2 | 0 | 0 | 0 | 06/06 12:00:00 | 28 | 82.4 | 0 | 0 | 0 | 06/06 12:00:00 | 15 | 59 | 0 | 0 | 6
06/06 13:00:00 | 23 | 73.4 | 0 | 0 | 0 | 06/06 13:00:00 | 25 | 77 | 0 | 0 | 0 | 06/06 13:00:00 | 28.2 | 82.76 | 0 | 0 | 0 | 06/06 13:00:00 | 17 | 62.6 | 0 | 0 | 2.4
06/06 14:00:00 | 23.9 | 75.02 | 0 | 0 | 0 | 06/06 14:00:00 | 25.9 | 78.62 | 0 | 0 | 0 | 06/06 14:00:00 | 29 | 84.2 | 0 | 0 | 0 | 06/06 14:00:00 | 17 | 62.6 | 0 | 0 | 2.4
06/06 15:00:00 | 24 | 75.2 | 0 | 0 | 0 | 06/06 15:00:00 | 26 | 78.8 | 0 | 0 | 0 | 06/06 15:00:00 | 29 | 84.2 | 0 | 0 | 0 | 06/06 15:00:00 | 18 | 64.4 | 0 | 0 | 0.6
06/06 16:00:00 | 25 | 77 | 0 | 0 | 0 | 06/06 16:00:00 | 27 | 80.6 | 0 | 0 | 0 | 06/06 16:00:00 | 28 | 82.4 | 0 | 0 | 0 | 06/06 16:00:00 | 18 | 64.4 | 0 | 0 | 0.6
06/06 17:00:00 | 25 | 77 | 0 | 0 | 0 | 06/06 17:00:00 | 26 | 78.8 | 0 | 0 | 0 | 06/06 17:00:00 | 28 | 82.4 | 0 | 0 | 0 | 06/06 17:00:00 | 17 | 62.6 | 0 | 0 | 2.4
06/06 18:00:00 | 24 | 75.2 | 0 | 0 | 0 | 06/06 18:00:00 | 27 | 80.6 | 0 | 0 | 0 | 06/06 18:00:00 | 27 | 80.6 | 0 | 0 | 0 | 06/06 18:00:00 | 18 | 64.4 | 0 | 0 | 0.6
06/06 19:00:00 | 23 | 73.4 | 0 | 0 | 0 | 06/06 19:00:00 | 26 | 78.8 | 0 | 0 | 0 | 06/06 19:00:00 | 25.6 | 78.08 | 0 | 0 | 0 | 06/06 19:00:00 | 18 | 64.4 | 0 | 0 | 0.6
06/06 20:00:00 | 21.5 | 70.7 | 0 | 0 | 0 | 06/06 20:00:00 | 24.7 | 76.46 | 0 | 0 | 0 | 06/06 20:00:00 | 24 | 75.2 | 0 | 0 | 0 | 06/06 20:00:00 | 17 | 62.6 | 0 | 0 | 2.4
06/06 21:00:00 | 19 | 66.2 | 0 | 0 | 0 | 06/06 21:00:00 | 23 | 73.4 | 0 | 0 | 0 | 06/06 21:00:00 | 22 | 71.6 | 0 | 0 | 0 | 06/06 21:00:00 | 14 | 57.2 | 0 | 0 | 7.8
06/06 22:00:00 | 19 | 66.2 | 0 | 0 | 0 | 06/06 22:00:00 | 22 | 71.6 | 0 | 0 | 0 | 06/06 22:00:00 | 22 | 71.6 | 0 | 0 | 0 | 06/06 22:00:00 | 10 | 50 | 0 | 0 | 15
06/06 23:00:00 | 18 | 64.4 | 0 | 0 | 0.6 | 06/06 23:00:00 | 21 | 69.8 | 0 | 0 | 0 | 06/06 23:00:00 | 21 | 69.8 | 0 | 0 | 0 | 06/06 23:00:00 | 8 | 46.4 | 0 | 0 | 18.6
06/06 24:00:00 | 18 | 64.4 | 0 | 0 | 0.6 | 06/06 24:00:00 | 20 | 68 | 0 | 0 | 0 | 06/06 24:00:00 | 21 | 69.8 | 0 | 0 | 0 | 06/06 24:00:00 | 6 | 42.8 | 0 | 0 | 22.2
06/07 01:00:00 | 16 | 60.8 | 0 | 0 | 4.2 | 06/07 01:00:00 | 19 | 66.2 | 0 | 0 | 0 | 06/07 01:00:00 | 22.2 | 71.96 | 0 | 0 | 0 | 06/07 01:00:00 | 6 | 42.8 | 0.010855 | 0.010312 | 22.2
06/07 02:00:00 | 14.8 | 58.64 | 0 | 0 | 6.36 | 06/07 02:00:00 | 18.2 | 64.76 | 0 | 0 | 0.24 | 06/07 02:00:00 | 23 | 73.4 | 0 | 0 | 0 | 06/07 02:00:00 | 5 | 41 | 0.054839 | 0.052097 | 24
06/07 03:00:00 | 14 | 57.2 | 0 | 0 | 7.8 | 06/07 03:00:00 | 18 | 64.4 | 0 | 0 | 0.6 | 06/07 03:00:00 | 24 | 75.2 | 0 | 0 | 0 | 06/07 03:00:00 | 5 | 41 | 0.066514 | 0.063188 | 24
06/07 04:00:00 | 14 | 57.2 | 0 | 0 | 7.8 | 06/07 04:00:00 | 16 | 60.8 | 0 | 0 | 4.2 | 06/07 04:00:00 | 24 | 75.2 | 0 | 0 | 0 | 06/07 04:00:00 | 3 | 37.4 | 0.11225 | 0.10664 | 27.6
06/07 05:00:00 | 14 | 57.2 | 0 | 0 | 7.8 | 06/07 05:00:00 | 15 | 59 | 0 | 0 | 6 | 06/07 05:00:00 | 24 | 75.2 | 0 | 0 | 0 | 06/07 05:00:00 | 3 | 37.4 | 0.13438 | 0.12766 | 27.6
06/07 06:00:00 | 13 | 55.4 | 0 | 0 | 9.6 | 06/07 06:00:00 | 15 | 59 | 0 | 0 | 6 | 06/07 06:00:00 | 25 | 77 | 0 | 0 | 0 | 06/07 06:00:00 | 4 | 39.2 | 0.050481 | 0.047957 | 25.8
06/07 07:00:00 | 14 | 57.2 | 0 | 0 | 7.8 | 06/07 07:00:00 | 17 | 62.6 | 0 | 0 | 2.4 | 06/07 07:00:00 | 25.1 | 77.18 | 0 | 0 | 0 | 06/07 07:00:00 | 8 | 46.4 | 0 | 0 | 18.6
06/07 08:00:00 | 16.7 | 62.06 | 0 | 0 | 2.94 | 06/07 08:00:00 | 17.9 | 64.22 | 0 | 0 | 0.78 | 06/07 08:00:00 | 27 | 80.6 | 0 | 0 | 0 | 06/07 08:00:00 | 12 | 53.6 | 0 | 0 | 11.4
06/07 09:00:00 | 19 | 66.2 | 0 | 0 | 0 | 06/07 09:00:00 | 19 | 66.2 | 0 | 0 | 0 | 06/07 09:00:00 | 28 | 82.4 | 0 | 0 | 0 | 06/07 09:00:00 | 15 | 59 | 0 | 0 | 6
06/07 10:00:00 | 21 | 69.8 | 0 | 0 | 0 | 06/07 10:00:00 | 22 | 71.6 | 0 | 0 | 0 | 06/07 10:00:00 | 30 | 86 | 0 | 0 | 0 | 06/07 10:00:00 | 19 | 66.2 | 0 | 0 | 0
06/07 11:00:00 | 23 | 73.4 | 0 | 0 | 0 | 06/07 11:00:00 | 25 | 77 | 0 | 0 | 0 | 06/07 11:00:00 | 30 | 86 | 0 | 0 | 0 | 06/07 11:00:00 | 21 | 69.8 | 0 | 0 | 0
06/07 12:00:00 | 24 | 75.2 | 0 | 0 | 0 | 06/07 12:00:00 | 26 | 78.8 | 0 | 0 | 0 | 06/07 12:00:00 | 30 | 86 | 0 | 0 | 0 | 06/07 12:00:00 | 22 | 71.6 | 0 | 0 | 0
06/07 13:00:00 | 24 | 75.2 | 0 | 0 | 0 | 06/07 13:00:00 | 28 | 82.4 | 0 | 0 | 0 | 06/07 13:00:00 | 30.3 | 86.54 | 0 | 0 | 0 | 06/07 13:00:00 | 22 | 71.6 | 0 | 0 | 0
06/07 14:00:00 | 23.9 | 75.02 | 0 | 0 | 0 | 06/07 14:00:00 | 28.1 | 82.58 | 0 | 0 | 0 | 06/07 14:00:00 | 32 | 89.6 | 0 | 0 | 0 | 06/07 14:00:00 | 23 | 73.4 | 0 | 0 | 0
06/07 15:00:00 | 24 | 75.2 | 0 | 0 | 0 | 06/07 15:00:00 | 29 | 84.2 | 0 | 0 | 0 | 06/07 15:00:00 | 33 | 91.4 | 0 | 0 | 0 | 06/07 15:00:00 | 24 | 75.2 | 0 | 0 | 0
06/07 16:00:00 | 25 | 77 | 0 | 0 | 0 | 06/07 16:00:00 | 29 | 84.2 | 0 | 0 | 0 | 06/07 16:00:00 | 33 | 91.4 | 0 | 0 | 0 | 06/07 16:00:00 | 23 | 73.4 | 0 | 0 | 0
06/07 17:00:00 | 25 | 77 | 0 | 0 | 0 | 06/07 17:00:00 | 29 | 84.2 | 0 | 0 | 0 | 06/07 17:00:00 | 33 | 91.4 | 0 | 0 | 0 | 06/07 17:00:00 | 23 | 73.4 | 0 | 0 | 0
06/07 18:00:00 | 25 | 77 | 0 | 0 | 0 | 06/07 18:00:00 | 29 | 84.2 | 0 | 0 | 0 | 06/07 18:00:00 | 32 | 89.6 | 0 | 0 | 0 | 06/07 18:00:00 | 23 | 73.4 | 0 | 0 | 0
06/07 19:00:00 | 24 | 75.2 | 0 | 0 | 0 | 06/07 19:00:00 | 29 | 84.2 | 0 | 0 | 0 | 06/07 19:00:00 | 31.5 | 88.7 | 0 | 0 | 0 | 06/07 19:00:00 | 22 | 71.6 | 0 | 0 | 0
06/07 20:00:00 | 22.6 | 72.68 | 0 | 0 | 0 | 06/07 20:00:00 | 26.3 | 79.34 | 0 | 0 | 0 | 06/07 20:00:00 | 30 | 86 | 0 | 0 | 0 | 06/07 20:00:00 | 21 | 69.8 | 0 | 0 | 0
06/07 21:00:00 | 21 | 69.8 | 0 | 0 | 0 | 06/07 21:00:00 | 25 | 77 | 0 | 0 | 0 | 06/07 21:00:00 | 29 | 84.2 | 0 | 0 | 0 | 06/07 21:00:00 | 16 | 60.8 | 0 | 0 | 4.2
06/07 22:00:00 | 21 | 69.8 | 0 | 0 | 0 | 06/07 22:00:00 | 23 | 73.4 | 0 | 0 | 0 | 06/07 22:00:00 | 28 | 82.4 | 0 | 0 | 0 | 06/07 22:00:00 | 12 | 53.6 | 0 | 0 | 11.4
06/07 23:00:00 | 19 | 66.2 | 0 | 0 | 0 | 06/07 23:00:00 | 23 | 73.4 | 0 | 0 | 0 | 06/07 23:00:00 | 27 | 80.6 | 0 | 0 | 0 | 06/07 23:00:00 | 10 | 50 | 0 | 0 | 15
06/07 24:00:00 | 18 | 64.4 | 0 | 0 | 0.6 | 06/07 24:00:00 | 21 | 69.8 | 0 | 0 | 0 | 06/07 24:00:00 | 27 | 80.6 | 0 | 0 | 0 | 06/07 24:00:00 | 8 | 46.4 | 0 | 0 | 18.6
06/08 01:00:00 | 17 | 62.6 | 0 | 0 | 2.4 | 06/08 01:00:00 | 21 | 69.8 | 0 | 0 | 0 | 06/08 01:00:00 | 27.4 | 81.32 | 0 | 0 | 0 | 06/08 01:00:00 | 7 | 44.6 | 0 | 0 | 20.4
06/08 02:00:00 | 17.2 | 62.96 | 0 | 0 | 2.04 | 06/08 02:00:00 | 20.6 | 69.08 | 0 | 0 | 0 | 06/08 02:00:00 | 27 | 80.6 | 0 | 0 | 0 | 06/08 02:00:00 | 6 | 42.8 | 0.017456 | 0.016584 | 22.2
06/08 03:00:00 | 17 | 62.6 | 0 | 0 | 2.4 | 06/08 03:00:00 | 20 | 68 | 0 | 0 | 0 | 06/08 03:00:00 | 27 | 80.6 | 0 | 0 | 0 | 06/08 03:00:00 | 6 | 42.8 | 0.048721 | 0.046285 | 22.2
06/08 04:00:00 | 17 | 62.6 | 0 | 0 | 2.4 | 06/08 04:00:00 | 20 | 68 | 0 | 0 | 0 | 06/08 04:00:00 | 25 | 77 | 0 | 0 | 0 | 06/08 04:00:00 | 4 | 39.2 | 0.075849 | 0.072057 | 25.8
06/08 05:00:00 | 15 | 59 | 0 | 0 | 6 | 06/08 05:00:00 | 20 | 68 | 0 | 0 | 0 | 06/08 05:00:00 | 26 | 78.8 | 0 | 0 | 0 | 06/08 05:00:00 | 4 | 39.2 | 0.10185 | 0.096758 | 25.8
06/08 06:00:00 | 14 | 57.2 | 0 | 0 | 7.8 | 06/08 06:00:00 | 20 | 68 | 0 | 0 | 0 | 06/08 06:00:00 | 25 | 77 | 0 | 0 | 0 | 06/08 06:00:00 | 6 | 42.8 | 0.017704 | 0.016819 | 22.2
06/08 07:00:00 | 16 | 60.8 | 0 | 0 | 4.2 | 06/08 07:00:00 | 20 | 68 | 0 | 0 | 0 | 06/08 07:00:00 | 25.8 | 78.44 | 0 | 0 | 0 | 06/08 07:00:00 | 10 | 50 | 0 | 0 | 15
06/08 08:00:00 | 18.4 | 65.12 | 0 | 0 | 0 | 06/08 08:00:00 | 21.7 | 71.06 | 0 | 0 | 0 | 06/08 08:00:00 | 28 | 82.4 | 0 | 0 | 0 | 06/08 08:00:00 | 13 | 55.4 | 0 | 0 | 9.6
06/08 09:00:00 | 19 | 66.2 | 0 | 0 | 0 | 06/08 09:00:00 | 24 | 75.2 | 0 | 0 | 0 | 06/08 09:00:00 | 28 | 82.4 | 0 | 0 | 0 | 06/08 09:00:00 | 17 | 62.6 | 0 | 0 | 2.4
06/08 10:00:00 | 20 | 68 | 0 | 0 | 0 | 06/08 10:00:00 | 26 | 78.8 | 0 | 0 | 0 | 06/08 10:00:00 | 30 | 86 | 0 | 0 | 0 | 06/08 10:00:00 | 20 | 68 | 0 | 0 | 0
06/08 11:00:00 | 19 | 66.2 | 0 | 0 | 0 | 06/08 11:00:00 | 29 | 84.2 | 0 | 0 | 0 | 06/08 11:00:00 | 32 | 89.6 | 0 | 0 | 0 | 06/08 11:00:00 | 22 | 71.6 | 0 | 0 | 0
06/08 12:00:00 | 20 | 68 | 0 | 0 | 0 | 06/08 12:00:00 | 30 | 86 | 0 | 0 | 0 | 06/08 12:00:00 | 34 | 93.2 | 0 | 0 | 0 | 06/08 12:00:00 | 23 | 73.4 | 0 | 0 | 0
06/08 13:00:00 | 20 | 68 | 0 | 0 | 0 | 06/08 13:00:00 | 31 | 87.8 | 0 | 0 | 0 | 06/08 13:00:00 | 34.4 | 93.92 | 0 | 0 | 0 | 06/08 13:00:00 | 24 | 75.2 | 0 | 0 | 0
06/08 14:00:00 | 19.6 | 67.28 | 0 | 0 | 0 | 06/08 14:00:00 | 32.8 | 91.04 | 0 | 0 | 0 | 06/08 14:00:00 | 35 | 95 | 0 | 0 | 0 | 06/08 14:00:00 | 24 | 75.2 | 0 | 0 | 0
06/08 15:00:00 | 18 | 64.4 | 0 | 0 | 0.6 | 06/08 15:00:00 | 32 | 89.6 | 0 | 0 | 0 | 06/08 15:00:00 | 35 | 95 | 0 | 0 | 0 | 06/08 15:00:00 | 24 | 75.2 | 0 | 0 | 0
06/08 16:00:00 | 17 | 62.6 | 0 | 0 | 2.4 | 06/08 16:00:00 | 32 | 89.6 | 0 | 0 | 0 | 06/08 16:00:00 | 35 | 95 | 0 | 0 | 0 | 06/08 16:00:00 | 24 | 75.2 | 0 | 0 | 0
06/08 17:00:00 | 17 | 62.6 | 0 | 0 | 2.4 | 06/08 17:00:00 | 29 | 84.2 | 0 | 0 | 0 | 06/08 17:00:00 | 35 | 95 | 0 | 0 | 0 | 06/08 17:00:00 | 24 | 75.2 | 0 | 0 | 0
06/08 18:00:00 | 17 | 62.6 | 0 | 0 | 2.4 | 06/08 18:00:00 | 23 | 73.4 | 0 | 0 | 0 | 06/08 18:00:00 | 34 | 93.2 | 0 | 0 | 0 | 06/08 18:00:00 | 23 | 73.4 | 0 | 0 | 0
06/08 19:00:00 | 17 | 62.6 | 0 | 0 | 2.4 | 06/08 19:00:00 | 22 | 71.6 | 0 | 0 | 0 | 06/08 19:00:00 | 33.5 | 92.3 | 0 | 0 | 0 | 06/08 19:00:00 | 23 | 73.4 | 0 | 0 | 0
06/08 20:00:00 | 17.7 | 63.86 | 0 | 0 | 1.14 | 06/08 20:00:00 | 21.2 | 70.16 | 0 | 0 | 0 | 06/08 20:00:00 | 32 | 89.6 | 0 | 0 | 0 | 06/08 20:00:00 | 20 | 68 | 0 | 0 | 0
06/08 21:00:00 | 18 | 64.4 | 0 | 0 | 0.6 | 06/08 21:00:00 | 21 | 69.8 | 0 | 0 | 0 | 06/08 21:00:00 | 30 | 86 | 0 | 0 | 0 | 06/08 21:00:00 | 19 | 66.2 | 0 | 0 | 0
06/08 22:00:00 | 16 | 60.8 | 0 | 0 | 4.2 | 06/08 22:00:00 | 21 | 69.8 | 0 | 0 | 0 | 06/08 22:00:00 | 30 | 86 | 0 | 0 | 0 | 06/08 22:00:00 | 13 | 55.4 | 0 | 0 | 9.6
06/08 23:00:00 | 17 | 62.6 | 0 | 0 | 2.4 | 06/08 23:00:00 | 21 | 69.8 | 0 | 0 | 0 | 06/08 23:00:00 | 28 | 82.4 | 0 | 0 | 0 | 06/08 23:00:00 | 11 | 51.8 | 0 | 0 | 13.2
06/08 24:00:00 | 15 | 59 | 0 | 0 | 6 | 06/08 24:00:00 | 21 | 69.8 | 0 | 0 | 0 | 06/08 24:00:00 | 28 | 82.4 | 0 | 0 | 0 | 06/08 24:00:00 | 9 | 48.2 | 0 | 0 | 16.8
06/09 01:00:00 | 14 | 57.2 | 0 | 0 | 7.8 | 06/09 01:00:00 | 20 | 68 | 0 | 0 | 0 | 06/09 01:00:00 | 28.5 | 83.3 | 0 | 0 | 0 | 06/09 01:00:00 | 8 | 46.4 | 0 | 0 | 18.6
06/09 02:00:00 | 14.1 | 57.38 | 0.015319 | 0.014553 | 7.62 | 06/09 02:00:00 | 19.4 | 66.92 | 0 | 0 | 0 | 06/09 02:00:00 | 28 | 82.4 | 0.01506 | 0.014307 | 0 | 06/09 02:00:00 | 7 | 44.6 | 0 | 0 | 20.4
06/09 03:00:00 | 14 | 57.2 | 0.034456 | 0.032733 | 7.8 | 06/09 03:00:00 | 20 | 68 | 0 | 0 | 0 | 06/09 03:00:00 | 25 | 77 | 0.032192 | 0.030582 | 0 | 06/09 03:00:00 | 5 | 41 | 0.046804 | 0.044464 | 24
06/09 04:00:00 | 14 | 57.2 | 0.034828 | 0.033087 | 7.8 | 06/09 04:00:00 | 20 | 68 | 0 | 0 | 0 | 06/09 04:00:00 | 24 | 75.2 | 0.035891 | 0.034097 | 0 | 06/09 04:00:00 | 5 | 41 | 0.062462 | 0.059339 | 24
06/09 05:00:00 | 13 | 55.4 | 0.055247 | 0.052485 | 9.6 | 06/09 05:00:00 | 19 | 66.2 | 0 | 0 | 0 | 06/09 05:00:00 | 22 | 71.6 | 0.054949 | 0.052201 | 0 | 06/09 05:00:00 | 5 | 41 | 0.080474 | 0.07645 | 24
06/09 06:00:00 | 14 | 57.2 | 0 | 0 | 7.8 | 06/09 06:00:00 | 19 | 66.2 | 0 | 0 | 0 | 06/09 06:00:00 | 22 | 71.6 | 0 | 0 | 0 | 06/09 06:00:00 | 6 | 42.8 | 0.0060907 | 0.0057862 | 22.2
06/09 07:00:00 | 15 | 59 | 0 | 0 | 6 | 06/09 07:00:00 | 20 | 68 | 0 | 0 | 0 | 06/09 07:00:00 | 21.9 | 71.42 | 0 | 0 | 0 | 06/09 07:00:00 | 10 | 50 | 0 | 0 | 15
06/09 08:00:00 | 16.5 | 61.7 | 0 | 0 | 3.3 | 06/09 08:00:00 | 20.9 | 69.62 | 0 | 0 | 0 | 06/09 08:00:00 | 24 | 75.2 | 0 | 0 | 0 | 06/09 08:00:00 | 13 | 55.4 | 0 | 0 | 9.6
06/09 09:00:00 | 18 | 64.4 | 0 | 0 | 0.6 | 06/09 09:00:00 | 23 | 73.4 | 0 | 0 | 0 | 06/09 09:00:00 | 25 | 77 | 0 | 0 | 0 | 06/09 09:00:00 | 16 | 60.8 | 0 | 0 | 4.2
06/09 10:00:00 | 20 | 68 | 0 | 0 | 0 | 06/09 10:00:00 | 25 | 77 | 0 | 0 | 0 | 06/09 10:00:00 | 25 | 77 | 0 | 0 | 0 | 06/09 10:00:00 | 17 | 62.6 | 0 | 0 | 2.4
06/09 11:00:00 | 21 | 69.8 | 0 | 0 | 0 | 06/09 11:00:00 | 25 | 77 | 0 | 0 | 0 | 06/09 11:00:00 | 25 | 77 | 0 | 0 | 0 | 06/09 11:00:00 | 18 | 64.4 | 0 | 0 | 0.6
06/09 12:00:00 | 23 | 73.4 | 0 | 0 | 0 | 06/09 12:00:00 | 26 | 78.8 | 0 | 0 | 0 | 06/09 12:00:00 | 27 | 80.6 | 0 | 0 | 0 | 06/09 12:00:00 | 16 | 60.8 | 0 | 0 | 4.2
06/09 13:00:00 | 25 | 77 | 0 | 0 | 0 | 06/09 13:00:00 | 26 | 78.8 | 0 | 0 | 0 | 06/09 13:00:00 | 25.8 | 78.44 | 0 | 0 | 0 | 06/09 13:00:00 | 18 | 64.4 | 0 | 0 | 0.6
06/09 14:00:00 | 24.6 | 76.28 | 0 | 0 | 0 | 06/09 14:00:00 | 24.2 | 75.56 | 0 | 0 | 0 | 06/09 14:00:00 | 26 | 78.8 | 0 | 0 | 0 | 06/09 14:00:00 | 19 | 66.2 | 0 | 0 | 0
06/09 15:00:00 | 25 | 77 | 0 | 0 | 0 | 06/09 15:00:00 | 24 | 75.2 | 0 | 0 | 0 | 06/09 15:00:00 | 26 | 78.8 | 0 | 0 | 0 | 06/09 15:00:00 | 19 | 66.2 | 0 | 0 | 0
06/09 16:00:00 | 26 | 78.8 | 0 | 0 | 0 | 06/09 16:00:00 | 23 | 73.4 | 0 | 0 | 0 | 06/09 16:00:00 | 20 | 68 | 0 | 0 | 0 | 06/09 16:00:00 | 18 | 64.4 | 0 | 0 | 0.6
06/09 17:00:00 | 25 | 77 | 0 | 0 | 0 | 06/09 17:00:00 | 21 | 69.8 | 0 | 0 | 0 | 06/09 17:00:00 | 19 | 66.2 | 0 | 0 | 0 | 06/09 17:00:00 | 16 | 60.8 | 0 | 0 | 4.2
06/09 18:00:00 | 25 | 77 | 0 | 0 | 0 | 06/09 18:00:00 | 20 | 68 | 0 | 0 | 0 | 06/09 18:00:00 | 18 | 64.4 | 0 | 0 | 0.6 | 06/09 18:00:00 | 16 | 60.8 | 0 | 0 | 4.2
06/09 19:00:00 | 22 | 71.6 | 0 | 0 | 0 | 06/09 19:00:00 | 19 | 66.2 | 0 | 0 | 0 | 06/09 19:00:00 | 17 | 62.6 | 0 | 0 | 2.4 | 06/09 19:00:00 | 15 | 59 | 0 | 0 | 6
06/09 20:00:00 | 21.8 | 71.24 | 0 | 0 | 0 | 06/09 20:00:00 | 18.2 | 64.76 | 0 | 0 | 0.24 | 06/09 20:00:00 | 16 | 60.8 | 0 | 0 | 4.2 | 06/09 20:00:00 | 14 | 57.2 | 0 | 0 | 7.8
06/09 21:00:00 | 22 | 71.6 | 0 | 0 | 0 | 06/09 21:00:00 | 17 | 62.6 | 0 | 0 | 2.4 | 06/09 21:00:00 | 14 | 57.2 | 0 | 0 | 7.8 | 06/09 21:00:00 | 13 | 55.4 | 0 | 0 | 9.6
06/09 22:00:00 | 22 | 71.6 | 0 | 0 | 0 | 06/09 22:00:00 | 17 | 62.6 | 0 | 0 | 2.4 | 06/09 22:00:00 | 14 | 57.2 | 0 | 0 | 7.8 | 06/09 22:00:00 | 12 | 53.6 | 0 | 0 | 11.4
06/09 23:00:00 | 20 | 68 | 0 | 0 | 0 | 06/09 23:00:00 | 15 | 59 | 0 | 0 | 6 | 06/09 23:00:00 | 14 | 57.2 | 0 | 0 | 7.8 | 06/09 23:00:00 | 12 | 53.6 | 0 | 0 | 11.4
06/09 24:00:00 | 19 | 66.2 | 0 | 0 | 0 | 06/09 24:00:00 | 15 | 59 | 0 | 0 | 6 | 06/09 24:00:00 | 13 | 55.4 | 0 | 0 | 9.6 | 06/09 24:00:00 | 13 | 55.4 | 0 | 0 | 9.6
06/10 01:00:00 | 19 | 66.2 | 0 | 0 | 0 | 06/10 01:00:00 | 14 | 57.2 | 0 | 0 | 7.8 | 06/10 01:00:00 | 12.8 | 55.04 | 0 | 0 | 9.96 | 06/10 01:00:00 | 13 | 55.4 | 0 | 0 | 9.6
06/10 02:00:00 | 17.3 | 63.14 | 0 | 0 | 1.86 | 06/10 02:00:00 | 14.2 | 57.56 | 0 | 0 | 7.44 | 06/10 02:00:00 | 12 | 53.6 | 0 | 0 | 11.4 | 06/10 02:00:00 | 11 | 51.8 | 0.024559 | 0.023331 | 13.2
06/10 03:00:00 | 17 | 62.6 | 0 | 0 | 2.4 | 06/10 03:00:00 | 13 | 55.4 | 0.0079051 | 0.0075099 | 9.6 | 06/10 03:00:00 | 13 | 55.4 | 0 | 0 | 9.6 | 06/10 03:00:00 | 12 | 53.6 | 0.03861 | 0.036679 | 11.4
06/10 04:00:00 | 16 | 60.8 | 0 | 0 | 4.2 | 06/10 04:00:00 | 13 | 55.4 | 0.014503 | 0.013777 | 9.6 | 06/10 04:00:00 | 13 | 55.4 | 0 | 0 | 9.6 | 06/10 04:00:00 | 11 | 51.8 | 0.042141 | 0.040034 | 13.2
06/10 05:00:00 | 16 | 60.8 | 0 | 0 | 4.2 | 06/10 05:00:00 | 12 | 53.6 | 0.013938 | 0.013241 | 11.4 | 06/10 05:00:00 | 13 | 55.4 | 0 | 0 | 9.6 | 06/10 05:00:00 | 11 | 51.8 | 0.063298 | 0.060133 | 13.2
06/10 06:00:00 | 15 | 59 | 0 | 0 | 6 | 06/10 06:00:00 | 12 | 53.6 | 0 | 0 | 11.4 | 06/10 06:00:00 | 13 | 55.4 | 0 | 0 | 9.6 | 06/10 06:00:00 | 11 | 51.8 | 0.036384 | 0.034565 | 13.2
06/10 07:00:00 | 17 | 62.6 | 0 | 0 | 2.4 | 06/10 07:00:00 | 13 | 55.4 | 0 | 0 | 9.6 | 06/10 07:00:00 | 13.4 | 56.12 | 0 | 0 | 8.88 | 06/10 07:00:00 | 10 | 50 | 0.0242 | 0.02299 | 15
06/10 08:00:00 | 18 | 64.4 | 0 | 0 | 0.6 | 06/10 08:00:00 | 14 | 57.2 | 0 | 0 | 7.8 | 06/10 08:00:00 | 14 | 57.2 | 0 | 0 | 7.8 | 06/10 08:00:00 | 10 | 50 | 0.013019 | 0.012368 | 15
06/10 09:00:00 | 20 | 68 | 0 | 0 | 0 | 06/10 09:00:00 | 16 | 60.8 | 0 | 0 | 4.2 | 06/10 09:00:00 | 14 | 57.2 | 0 | 0 | 7.8 | 06/10 09:00:00 | 10 | 50 | 0.018215 | 0.017304 | 15
06/10 10:00:00 | 23 | 73.4 | 0 | 0 | 0 | 06/10 10:00:00 | 17 | 62.6 | 0 | 0 | 2.4 | 06/10 10:00:00 | 14 | 57.2 | 0 | 0 | 7.8 | 06/10 10:00:00 | 10 | 50 | 0.038952 | 0.037004 | 15
06/10 11:00:00 | 23 | 73.4 | 0 | 0 | 0 | 06/10 11:00:00 | 19 | 66.2 | 0 | 0 | 0 | 06/10 11:00:00 | 15 | 59 | 0 | 0 | 6 | 06/10 11:00:00 | 10 | 50 | 0.013774 | 0.013085 | 15
06/10 12:00:00 | 22 | 71.6 | 0 | 0 | 0 | 06/10 12:00:00 | 20 | 68 | 0 | 0 | 0 | 06/10 12:00:00 | 16 | 60.8 | 0 | 0 | 4.2 | 06/10 12:00:00 | 10 | 50 | 0.013934 | 0.013237 | 15
06/10 13:00:00 | 23 | 73.4 | 0 | 0 | 0 | 06/10 13:00:00 | 20 | 68 | 0 | 0 | 0 | 06/10 13:00:00 | 17.5 | 63.5 | 0 | 0 | 1.5 | 06/10 13:00:00 | 11 | 51.8 | 0.010844 | 0.010301 | 13.2
06/10 14:00:00 | 23.2 | 73.76 | 0 | 0 | 0 | 06/10 14:00:00 | 20.4 | 68.72 | 0 | 0 | 0 | 06/10 14:00:00 | 18 | 64.4 | 0 | 0 | 0.6 | 06/10 14:00:00 | 12 | 53.6 | 0.005548 | 0.0052706 | 11.4
06/10 15:00:00 | 23 | 73.4 | 0 | 0 | 0 | 06/10 15:00:00 | 22 | 71.6 | 0 | 0 | 0 | 06/10 15:00:00 | 17 | 62.6 | 0 | 0 | 2.4 | 06/10 15:00:00 | 14 | 57.2 | 0 | 0 | 7.8
06/10 16:00:00 | 23 | 73.4 | 0 | 0 | 0 | 06/10 16:00:00 | 22 | 71.6 | 0 | 0 | 0 | 06/10 16:00:00 | 17 | 62.6 | 0 | 0 | 2.4 | 06/10 16:00:00 | 13 | 55.4 | 0 | 0 | 9.6
06/10 17:00:00 | 23 | 73.4 | 0 | 0 | 0 | 06/10 17:00:00 | 21 | 69.8 | 0 | 0 | 0 | 06/10 17:00:00 | 17 | 62.6 | 0 | 0 | 2.4 | 06/10 17:00:00 | 13 | 55.4 | 0 | 0 | 9.6
06/10 18:00:00 | 23 | 73.4 | 0 | 0 | 0 | 06/10 18:00:00 | 21 | 69.8 | 0 | 0 | 0 | 06/10 18:00:00 | 17 | 62.6 | 0 | 0 | 2.4 | 06/10 18:00:00 | 13 | 55.4 | 0 | 0 | 9.6
06/10 19:00:00 | 23 | 73.4 | 0 | 0 | 0 | 06/10 19:00:00 | 20 | 68 | 0 | 0 | 0 | 06/10 19:00:00 | 16.7 | 62.06 | 0 | 0 | 2.94 | 06/10 19:00:00 | 13 | 55.4 | 0 | 0 | 9.6
06/10 20:00:00 | 21.8 | 71.24 | 0 | 0 | 0 | 06/10 20:00:00 | 19.6 | 67.28 | 0 | 0 | 0 | 06/10 20:00:00 | 17 | 62.6 | 0 | 0 | 2.4 | 06/10 20:00:00 | 12 | 53.6 | 0 | 0 | 11.4
06/10 21:00:00 | 21 | 69.8 | 0 | 0 | 0 | 06/10 21:00:00 | 18 | 64.4 | 0 | 0 | 0.6 | 06/10 21:00:00 | 16 | 60.8 | 0 | 0 | 4.2 | 06/10 21:00:00 | 12 | 53.6 | 0 | 0 | 11.4
06/10 22:00:00 | 21 | 69.8 | 0 | 0 | 0 | 06/10 22:00:00 | 17 | 62.6 | 0 | 0 | 2.4 | 06/10 22:00:00 | 16 | 60.8 | 0 | 0 | 4.2 | 06/10 22:00:00 | 12 | 53.6 | 0 | 0 | 11.4
06/10 23:00:00 | 20 | 68 | 0 | 0 | 0 | 06/10 23:00:00 | 18 | 64.4 | 0 | 0 | 0.6 | 06/10 23:00:00 | 16 | 60.8 | 0 | 0 | 4.2 | 06/10 23:00:00 | 12 | 53.6 | 0 | 0 | 11.4
06/10 24:00:00 | 19 | 66.2 | 0 | 0 | 0 | 06/10 24:00:00 | 17 | 62.6 | 0 | 0 | 2.4 | 06/10 24:00:00 | 15 | 59 | 0 | 0 | 6 | 06/10 24:00:00 | 11 | 51.8 | 0.011172 | 0.010613 | 13.2
06/11 01:00:00 | 19 | 66.2 | 0 | 0 | 0 | 06/11 01:00:00 | 16 | 60.8 | 0 | 0 | 4.2 | 06/11 01:00:00 | 15.9 | 60.62 | 0 | 0 | 4.38 | 06/11 01:00:00 | 11 | 51.8 | 0.025059 | 0.023806 | 13.2
06/11 02:00:00 | 19.5 | 67.1 | 0 | 0 | 0 | 06/11 02:00:00 | 16.1 | 60.98 | 0 | 0 | 4.02 | 06/11 02:00:00 | 16 | 60.8 | 0 | 0 | 4.2 | 06/11 02:00:00 | 11 | 51.8 | 0.043591 | 0.041411 | 13.2
06/11 03:00:00 | 20 | 68 | 0 | 0 | 0 | 06/11 03:00:00 | 15 | 59 | 0 | 0 | 6 | 06/11 03:00:00 | 16 | 60.8 | 0 | 0 | 4.2 | 06/11 03:00:00 | 11 | 51.8 | 0.057075 | 0.054222 | 13.2
06/11 04:00:00 | 19 | 66.2 | 0 | 0 | 0 | 06/11 04:00:00 | 15 | 59 | 0 | 0 | 6 | 06/11 04:00:00 | 16 | 60.8 | 0 | 0 | 4.2 | 06/11 04:00:00 | 12 | 53.6 | 0.059821 | 0.05683 | 11.4
06/11 05:00:00 | 19 | 66.2 | 0 | 0 | 0 | 06/11 05:00:00 | 14 | 57.2 | 0 | 0 | 7.8 | 06/11 05:00:00 | 16 | 60.8 | 0 | 0 | 4.2 | 06/11 05:00:00 | 12 | 53.6 | 0.054011 | 0.051311 | 11.4
06/11 06:00:00 | 18 | 64.4 | 0 | 0 | 0.6 | 06/11 06:00:00 | 15 | 59 | 0 | 0 | 6 | 06/11 06:00:00 | 16 | 60.8 | 0 | 0 | 4.2 | 06/11 06:00:00 | 12 | 53.6 | 0.0034003 | 0.0032303 | 11.4
06/11 07:00:00 | 16 | 60.8 | 0 | 0 | 4.2 | 06/11 07:00:00 | 15 | 59 | 0 | 0 | 6 | 06/11 07:00:00 | 16.4 | 61.52 | 0 | 0 | 3.48 | 06/11 07:00:00 | 14 | 57.2 | 0 | 0 | 7.8
06/11 08:00:00 | 16.2 | 61.16 | 0 | 0 | 3.84 | 06/11 08:00:00 | 16.6 | 61.88 | 0 | 0 | 3.12 | 06/11 08:00:00 | 17 | 62.6 | 0 | 0 | 2.4 | 06/11 08:00:00 | 15 | 59 | 0 | 0 | 6
06/11 09:00:00 | 17 | 62.6 | 0 | 0 | 2.4 | 06/11 09:00:00 | 19 | 66.2 | 0 | 0 | 0 | 06/11 09:00:00 | 18 | 64.4 | 0 | 0 | 0.6 | 06/11 09:00:00 | 17 | 62.6 | 0 | 0 | 2.4
06/11 10:00:00 | 17 | 62.6 | 0 | 0 | 2.4 | 06/11 10:00:00 | 20 | 68 | 0 | 0 | 0 | 06/11 10:00:00 | 19 | 66.2 | 0 | 0 | 0 | 06/11 10:00:00 | 19 | 66.2 | 0 | 0 | 0
06/11 11:00:00 | 17 | 62.6 | 0 | 0 | 2.4 | 06/11 11:00:00 | 22 | 71.6 | 0 | 0 | 0 | 06/11 11:00:00 | 21 | 69.8 | 0 | 0 | 0 | 06/11 11:00:00 | 21 | 69.8 | 0 | 0 | 0
06/11 12:00:00 | 18 | 64.4 | 0 | 0 | 0.6 | 06/11 12:00:00 | 23 | 73.4 | 0 | 0 | 0 | 06/11 12:00:00 | 22 | 71.6 | 0 | 0 | 0 | 06/11 12:00:00 | 22 | 71.6 | 0 | 0 | 0
06/11 13:00:00 | 19 | 66.2 | 0 | 0 | 0 | 06/11 13:00:00 | 23 | 73.4 | 0 | 0 | 0 | 06/11 13:00:00 | 23.5 | 74.3 | 0 | 0 | 0 | 06/11 13:00:00 | 23 | 73.4 | 0 | 0 | 0
06/11 14:00:00 | 18.7 | 65.66 | 0 | 0 | 0 | 06/11 14:00:00 | 24 | 75.2 | 0 | 0 | 0 | 06/11 14:00:00 | 25 | 77 | 0 | 0 | 0 | 06/11 14:00:00 | 24 | 75.2 | 0 | 0 | 0
06/11 15:00:00 | 22 | 71.6 | 0 | 0 | 0 | 06/11 15:00:00 | 23 | 73.4 | 0 | 0 | 0 | 06/11 15:00:00 | 25 | 77 | 0 | 0 | 0 | 06/11 15:00:00 | 25 | 77 | 0 | 0 | 0
06/11 16:00:00 | 23 | 73.4 | 0 | 0 | 0 | 06/11 16:00:00 | 23 | 73.4 | 0 | 0 | 0 | 06/11 16:00:00 | 26 | 78.8 | 0 | 0 | 0 | 06/11 16:00:00 | 26 | 78.8 | 0 | 0 | 0
06/11 17:00:00 | 23 | 73.4 | 0 | 0 | 0 | 06/11 17:00:00 | 21 | 69.8 | 0 | 0 | 0 | 06/11 17:00:00 | 26 | 78.8 | 0 | 0 | 0 | 06/11 17:00:00 | 26 | 78.8 | 0 | 0 | 0
06/11 18:00:00 | 22 | 71.6 | 0 | 0 | 0 | 06/11 18:00:00 | 20 | 68 | 0 | 0 | 0 | 06/11 18:00:00 | 26 | 78.8 | 0 | 0 | 0 | 06/11 18:00:00 | 25 | 77 | 0 | 0 | 0
06/11 19:00:00 | 20 | 68 | 0 | 0 | 0 | 06/11 19:00:00 | 18 | 64.4 | 0 | 0 | 0.6 | 06/11 19:00:00 | 22.9 | 73.22 | 0 | 0 | 0 | 06/11 19:00:00 | 25 | 77 | 0 | 0 | 0
06/11 20:00:00 | 18.8 | 65.84 | 0 | 0 | 0 | 06/11 20:00:00 | 16.9 | 62.42 | 0 | 0 | 2.58 | 06/11 20:00:00 | 22 | 71.6 | 0 | 0 | 0 | 06/11 20:00:00 | 23 | 73.4 | 0 | 0 | 0
06/11 21:00:00 | 19 | 66.2 | 0 | 0 | 0 | 06/11 21:00:00 | 16 | 60.8 | 0 | 0 | 4.2 | 06/11 21:00:00 | 22 | 71.6 | 0 | 0 | 0 | 06/11 21:00:00 | 21 | 69.8 | 0 | 0 | 0
06/11 22:00:00 | 18 | 64.4 | 0 | 0 | 0.6 | 06/11 22:00:00 | 16 | 60.8 | 0 | 0 | 4.2 | 06/11 22:00:00 | 22 | 71.6 | 0 | 0 | 0 | 06/11 22:00:00 | 16 | 60.8 | 0 | 0 | 4.2
06/11 23:00:00 | 18 | 64.4 | 0 | 0 | 0.6 | 06/11 23:00:00 | 16 | 60.8 | 0 | 0 | 4.2 | 06/11 23:00:00 | 21 | 69.8 | 0 | 0 | 0 | 06/11 23:00:00 | 14 | 57.2 | 0 | 0 | 7.8
06/11 24:00:00 | 17 | 62.6 | 0 | 0 | 2.4 | 06/11 24:00:00 | 16 | 60.8 | 0 | 0 | 4.2 | 06/11 24:00:00 | 20 | 68 | 0 | 0 | 0 | 06/11 24:00:00 | 12 | 53.6 | 0 | 0 | 11.4
06/12 01:00:00 | 17 | 62.6 | 0 | 0 | 2.4 | 06/12 01:00:00 | 15 | 59 | 0 | 0 | 6 | 06/12 01:00:00 | 18.8 | 65.84 | 0 | 0 | 0 | 06/12 01:00:00 | 12 | 53.6 | 0 | 0 | 11.4
06/12 02:00:00 | 17.2 | 62.96 | 0 | 0 | 2.04 | 06/12 02:00:00 | 14.7 | 58.46 | 0 | 0 | 6.54 | 06/12 02:00:00 | 16 | 60.8 | 0 | 0 | 4.2 | 06/12 02:00:00 | 11 | 51.8 | 0 | 0 | 13.2
06/12 03:00:00 | 18 | 64.4 | 0 | 0 | 0.6 | 06/12 03:00:00 | 15 | 59 | 0 | 0 | 6 | 06/12 03:00:00 | 16 | 60.8 | 0 | 0 | 4.2 | 06/12 03:00:00 | 11 | 51.8 | 0.01139 | 0.010821 | 13.2
06/12 04:00:00 | 18 | 64.4 | 0 | 0 | 0.6 | 06/12 04:00:00 | 16 | 60.8 | 0 | 0 | 4.2 | 06/12 04:00:00 | 16 | 60.8 | 0 | 0 | 4.2 | 06/12 04:00:00 | 10 | 50 | 0.033135 | 0.031478 | 15
06/12 05:00:00 | 17 | 62.6 | 0 | 0 | 2.4 | 06/12 05:00:00 | 17 | 62.6 | 0 | 0 | 2.4 | 06/12 05:00:00 | 16 | 60.8 | 0 | 0 | 4.2 | 06/12 05:00:00 | 10 | 50 | 0.042722 | 0.040585 | 15
06/12 06:00:00 | 17 | 62.6 | 0 | 0 | 2.4 | 06/12 06:00:00 | 17 | 62.6 | 0 | 0 | 2.4 | 06/12 06:00:00 | 15 | 59 | 0 | 0 | 6 | 06/12 06:00:00 | 11 | 51.8 | 0 | 0 | 13.2
06/12 07:00:00 | 17 | 62.6 | 0 | 0 | 2.4 | 06/12 07:00:00 | 18 | 64.4 | 0 | 0 | 0.6 | 06/12 07:00:00 | 15.1 | 59.18 | 0 | 0 | 5.82 | 06/12 07:00:00 | 14 | 57.2 | 0 | 0 | 7.8
06/12 08:00:00 | 17.1 | 62.78 | 0 | 0 | 2.22 | 06/12 08:00:00 | 18 | 64.4 | 0 | 0 | 0.6 | 06/12 08:00:00 | 14 | 57.2 | 0 | 0 | 7.8 | 06/12 08:00:00 | 18 | 64.4 | 0 | 0 | 0.6
06/12 09:00:00 | 18 | 64.4 | 0 | 0 | 0.6 | 06/12 09:00:00 | 18 | 64.4 | 0 | 0 | 0.6 | 06/12 09:00:00 | 15 | 59 | 0 | 0 | 6 | 06/12 09:00:00 | 20 | 68 | 0 | 0 | 0
06/12 10:00:00 | 20 | 68 | 0 | 0 | 0 | 06/12 10:00:00 | 19 | 66.2 | 0 | 0 | 0 | 06/12 10:00:00 | 17 | 62.6 | 0 | 0 | 2.4 | 06/12 10:00:00 | 23 | 73.4 | 0 | 0 | 0
06/12 11:00:00 | 21.5 | 70.7 | 0 | 0 | 0 | 06/12 11:00:00 | 19 | 66.2 | 0 | 0 | 0 | 06/12 11:00:00 | 15 | 59 | 0 | 0 | 6 | 06/12 11:00:00 | 24 | 75.2 | 0 | 0 | 0
06/12 12:00:00 | 23 | 73.4 | 0 | 0 | 0 | 06/12 12:00:00 | 21 | 69.8 | 0 | 0 | 0 | 06/12 12:00:00 | 16 | 60.8 | 0 | 0 | 4.2 | 06/12 12:00:00 | 24 | 75.2 | 0 | 0 | 0
06/12 13:00:00 | 23 | 73.4 | 0 | 0 | 0 | 06/12 13:00:00 | 20 | 68 | 0 | 0 | 0 | 06/12 13:00:00 | 16.6 | 61.88 | 0 | 0 | 3.12 | 06/12 13:00:00 | 25 | 77 | 0 | 0 | 0
06/12 14:00:00 | 24.4 | 75.92 | 0 | 0 | 0 | 06/12 14:00:00 | 21 | 69.8 | 0 | 0 | 0 | 06/12 14:00:00 | 17 | 62.6 | 0 | 0 | 2.4 | 06/12 14:00:00 | 25 | 77 | 0 | 0 | 0
06/12 15:00:00 | 25 | 77 | 0 | 0 | 0 | 06/12 15:00:00 | 21 | 69.8 | 0 | 0 | 0 | 06/12 15:00:00 | 17 | 62.6 | 0 | 0 | 2.4 | 06/12 15:00:00 | 26 | 78.8 | 0 | 0 | 0
06/12 16:00:00 | 25.5 | 77.9 | 0 | 0 | 0 | 06/12 16:00:00 | 21 | 69.8 | 0 | 0 | 0 | 06/12 16:00:00 | 18 | 64.4 | 0 | 0 | 0.6 | 06/12 16:00:00 | 26 | 78.8 | 0 | 0 | 0
06/12 17:00:00 | 26 | 78.8 | 0 | 0 | 0 | 06/12 17:00:00 | 21 | 69.8 | 0 | 0 | 0 | 06/12 17:00:00 | 18 | 64.4 | 0 | 0 | 0.6 | 06/12 17:00:00 | 26 | 78.8 | 0 | 0 | 0
06/12 18:00:00 | 26 | 78.8 | 0 | 0 | 0 | 06/12 18:00:00 | 19 | 66.2 | 0 | 0 | 0 | 06/12 18:00:00 | 18 | 64.4 | 0 | 0 | 0.6 | 06/12 18:00:00 | 24 | 75.2 | 0 | 0 | 0
06/12 19:00:00 | 25 | 77 | 0 | 0 | 0 | 06/12 19:00:00 | 18 | 64.4 | 0 | 0 | 0.6 | 06/12 19:00:00 | 17.8 | 64.04 | 0 | 0 | 0.96 | 06/12 19:00:00 | 24 | 75.2 | 0 | 0 | 0
06/12 20:00:00 | 23 | 73.4 | 0 | 0 | 0 | 06/12 20:00:00 | 16.6 | 61.88 | 0 | 0 | 3.12 | 06/12 20:00:00 | 17 | 62.6 | 0 | 0 | 2.4 | 06/12 20:00:00 | 22 | 71.6 | 0 | 0 | 0
06/12 21:00:00 | 20 | 68 | 0 | 0 | 0 | 06/12 21:00:00 | 16 | 60.8 | 0 | 0 | 4.2 | 06/12 21:00:00 | 17 | 62.6 | 0 | 0 | 2.4 | 06/12 21:00:00 | 20 | 68 | 0 | 0 | 0
06/12 22:00:00 | 19 | 66.2 | 0 | 0 | 0 | 06/12 22:00:00 | 15 | 59 | 0 | 0 | 6 | 06/12 22:00:00 | 15 | 59 | 0 | 0 | 6 | 06/12 22:00:00 | 18 | 64.4 | 0 | 0 | 0.6
06/12 23:00:00 | 19 | 66.2 | 0 | 0 | 0 | 06/12 23:00:00 | 15 | 59 | 0 | 0 | 6 | 06/12 23:00:00 | 15 | 59 | 0 | 0 | 6 | 06/12 23:00:00 | 16 | 60.8 | 0 | 0 | 4.2
06/12 24:00:00 | 18 | 64.4 | 0 | 0 | 0.6 | 06/12 24:00:00 | 15 | 59 | 0 | 0 | 6 | 06/12 24:00:00 | 14 | 57.2 | 0 | 0 | 7.8 | 06/12 24:00:00 | 15 | 59 | 0 | 0 | 6
06/13 01:00:00 | 18 | 64.4 | 0 | 0 | 0.6 | 06/13 01:00:00 | 15 | 59 | 0 | 0 | 6 | 06/13 01:00:00 | 13.9 | 57.02 | 0 | 0 | 7.98 | 06/13 01:00:00 | 14 | 57.2 | 0 | 0 | 7.8
06/13 02:00:00 | 17.9 | 64.22 | 0 | 0 | 0.78 | 06/13 02:00:00 | 14.4 | 57.92 | 0 | 0 | 7.08 | 06/13 02:00:00 | 15 | 59 | 0 | 0 | 6 | 06/13 02:00:00 | 14 | 57.2 | 0 | 0 | 7.8
06/13 03:00:00 | 19 | 66.2 | 0 | 0 | 0 | 06/13 03:00:00 | 15 | 59 | 0 | 0 | 6 | 06/13 03:00:00 | 15 | 59 | 0 | 0 | 6 | 06/13 03:00:00 | 15 | 59 | 0 | 0 | 6
06/13 04:00:00 | 19 | 66.2 | 0 | 0 | 0 | 06/13 04:00:00 | 14 | 57.2 | 0 | 0 | 7.8 | 06/13 04:00:00 | 14 | 57.2 | 0 | 0 | 7.8 | 06/13 04:00:00 | 14 | 57.2 | 0 | 0 | 7.8
06/13 05:00:00 | 19 | 66.2 | 0 | 0 | 0 | 06/13 05:00:00 | 14 | 57.2 | 0 | 0 | 7.8 | 06/13 05:00:00 | 14 | 57.2 | 0 | 0 | 7.8 | 06/13 05:00:00 | 12 | 53.6 | 0 | 0 | 11.4
06/13 06:00:00 | 19 | 66.2 | 0 | 0 | 0 | 06/13 06:00:00 | 14 | 57.2 | 0 | 0 | 7.8 | 06/13 06:00:00 | 15 | 59 | 0 | 0 | 6 | 06/13 06:00:00 | 12 | 53.6 | 0 | 0 | 11.4
06/13 07:00:00 | 19 | 66.2 | 0 | 0 | 0 | 06/13 07:00:00 | 15 | 59 | 0 | 0 | 6 | 06/13 07:00:00 | 16.7 | 62.06 | 0 | 0 | 2.94 | 06/13 07:00:00 | 14 | 57.2 | 0 | 0 | 7.8
06/13 08:00:00 | 20 | 68 | 0 | 0 | 0 | 06/13 08:00:00 | 15.3 | 59.54 | 0 | 0 | 5.46 | 06/13 08:00:00 | 18 | 64.4 | 0 | 0 | 0.6 | 06/13 08:00:00 | 15 | 59 | 0 | 0 | 6
06/13 09:00:00 | 20 | 68 | 0 | 0 | 0 | 06/13 09:00:00 | 16 | 60.8 | 0 | 0 | 4.2 | 06/13 09:00:00 | 20 | 68 | 0 | 0 | 0 | 06/13 09:00:00 | 17 | 62.6 | 0 | 0 | 2.4
06/13 10:00:00 | 21 | 69.8 | 0 | 0 | 0 | 06/13 10:00:00 | 17 | 62.6 | 0 | 0 | 2.4 | 06/13 10:00:00 | 21 | 69.8 | 0 | 0 | 0 | 06/13 10:00:00 | 19 | 66.2 | 0 | 0 | 0
06/13 11:00:00 | 20 | 68 | 0 | 0 | 0 | 06/13 11:00:00 | 17 | 62.6 | 0 | 0 | 2.4 | 06/13 11:00:00 | 22 | 71.6 | 0 | 0 | 0 | 06/13 11:00:00 | 21 | 69.8 | 0 | 0 | 0
06/13 12:00:00 | 21 | 69.8 | 0 | 0 | 0 | 06/13 12:00:00 | 15 | 59 | 0 | 0 | 6 | 06/13 12:00:00 | 23 | 73.4 | 0 | 0 | 0 | 06/13 12:00:00 | 22 | 71.6 | 0 | 0 | 0
06/13 13:00:00 | 22 | 71.6 | 0 | 0 | 0 | 06/13 13:00:00 | 16 | 60.8 | 0 | 0 | 4.2 | 06/13 13:00:00 | 23.2 | 73.76 | 0 | 0 | 0 | 06/13 13:00:00 | 22 | 71.6 | 0 | 0 | 0
06/13 14:00:00 | 23.2 | 73.76 | 0 | 0 | 0 | 06/13 14:00:00 | 15 | 59 | 0 | 0 | 6 | 06/13 14:00:00 | 23 | 73.4 | 0 | 0 | 0 | 06/13 14:00:00 | 23 | 73.4 | 0 | 0 | 0
06/13 15:00:00 | 24 | 75.2 | 0 | 0 | 0 | 06/13 15:00:00 | 16 | 60.8 | 0 | 0 | 4.2 | 06/13 15:00:00 | 23 | 73.4 | 0 | 0 | 0 | 06/13 15:00:00 | 23 | 73.4 | 0 | 0 | 0
06/13 16:00:00 | 22 | 71.6 | 0 | 0 | 0 | 06/13 16:00:00 | 16 | 60.8 | 0 | 0 | 4.2 | 06/13 16:00:00 | 22 | 71.6 | 0 | 0 | 0 | 06/13 16:00:00 | 24 | 75.2 | 0 | 0 | 0
06/13 17:00:00 | 21 | 69.8 | 0 | 0 | 0 | 06/13 17:00:00 | 15 | 59 | 0 | 0 | 6 | 06/13 17:00:00 | 20 | 68 | 0 | 0 | 0 | 06/13 17:00:00 | 24 | 75.2 | 0 | 0 | 0
06/13 18:00:00 | 21 | 69.8 | 0 | 0 | 0 | 06/13 18:00:00 | 13 | 55.4 | 0 | 0 | 9.6 | 06/13 18:00:00 | 20 | 68 | 0 | 0 | 0 | 06/13 18:00:00 | 23 | 73.4 | 0 | 0 | 0
06/13 19:00:00 | 19 | 66.2 | 0 | 0 | 0 | 06/13 19:00:00 | 14 | 57.2 | 0 | 0 | 7.8 | 06/13 19:00:00 | 19 | 66.2 | 0 | 0 | 0 | 06/13 19:00:00 | 22 | 71.6 | 0 | 0 | 0
06/13 20:00:00 | 16.7 | 62.06 | 0 | 0 | 2.94 | 06/13 20:00:00 | 14.4 | 57.92 | 0 | 0 | 7.08 | 06/13 20:00:00 | 18 | 64.4 | 0 | 0 | 0.6 | 06/13 20:00:00 | 19 | 66.2 | 0 | 0 | 0
06/13 21:00:00 | 15 | 59 | 0 | 0 | 6 | 06/13 21:00:00 | 14 | 57.2 | 0 | 0 | 7.8 | 06/13 21:00:00 | 17 | 62.6 | 0 | 0 | 2.4 | 06/13 21:00:00 | 16 | 60.8 | 0 | 0 | 4.2
06/13 22:00:00 | 15 | 59 | 0 | 0 | 6 | 06/13 22:00:00 | 13 | 55.4 | 0 | 0 | 9.6 | 06/13 22:00:00 | 16 | 60.8 | 0 | 0 | 4.2 | 06/13 22:00:00 | 13 | 55.4 | 0 | 0 | 9.6
06/13 23:00:00 | 14 | 57.2 | 0 | 0 | 7.8 | 06/13 23:00:00 | 13 | 55.4 | 0.015795 | 0.015005 | 9.6 | 06/13 23:00:00 | 15 | 59 | 0 | 0 | 6 | 06/13 23:00:00 | 9 | 48.2 | 0 | 0 | 16.8
06/13 24:00:00 | 13 | 55.4 | 0 | 0 | 9.6 | 06/13 24:00:00 | 12 | 53.6 | 0.035955 | 0.034157 | 11.4 | 06/13 24:00:00 | 15 | 59 | 0 | 0 | 6 | 06/13 24:00:00 | 9 | 48.2 | 0 | 0 | 16.8
06/14 01:00:00 | 12 | 53.6 | 0.0176 | 0.01672 | 11.4 | 06/14 01:00:00 | 12 | 53.6 | 0.049093 | 0.046639 | 11.4 | 06/14 01:00:00 | 14.4 | 57.92 | 0.01737 | 0.016501 | 7.08 | 06/14 01:00:00 | 7 | 44.6 | 0 | 0 | 20.4
06/14 02:00:00 | 11.6 | 52.88 | 0.036942 | 0.035095 | 12.12 | 06/14 02:00:00 | 12.1 | 53.78 | 0.050325 | 0.047809 | 11.22 | 06/14 02:00:00 | 14 | 57.2 | 0.036689 | 0.034855 | 7.8 | 06/14 02:00:00 | 6 | 42.8 | 0.0045627 | 0.0043346 | 22.2
06/14 03:00:00 | 11 | 51.8 | 0.043566 | 0.041388 | 13.2 | 06/14 03:00:00 | 12 | 53.6 | 0.067854 | 0.064461 | 11.4 | 06/14 03:00:00 | 14 | 57.2 | 0.043199 | 0.041039 | 7.8 | 06/14 03:00:00 | 6 | 42.8 | 0.044051 | 0.041848 | 22.2
06/14 04:00:00 | 11 | 51.8 | 0.059405 | 0.056435 | 13.2 | 06/14 04:00:00 | 12 | 53.6 | 0.078266 | 0.074353 | 11.4 | 06/14 04:00:00 | 13 | 55.4 | 0.058779 | 0.05584 | 9.6 | 06/14 04:00:00 | 5 | 41 | 0.064499 | 0.061274 | 24
06/14 05:00:00 | 11 | 51.8 | 0.059904 | 0.056909 | 13.2 | 06/14 05:00:00 | 11 | 51.8 | 0.061129 | 0.058073 | 13.2 | 06/14 05:00:00 | 13 | 55.4 | 0.059377 | 0.056408 | 9.6 | 06/14 05:00:00 | 4 | 39.2 | 0.097341 | 0.092474 | 25.8
06/14 06:00:00 | 11 | 51.8 | 0.027159 | 0.025801 | 13.2 | 06/14 06:00:00 | 11 | 51.8 | 0.0087974 | 0.0083576 | 13.2 | 06/14 06:00:00 | 14 | 57.2 | 0.027063 | 0.02571 | 7.8 | 06/14 06:00:00 | 5 | 41 | 0.012906 | 0.012261 | 24
06/14 07:00:00 | 11 | 51.8 | 0 | 0 | 13.2 | 06/14 07:00:00 | 12 | 53.6 | 0 | 0 | 11.4 | 06/14 07:00:00 | 15.5 | 59.9 | 0 | 0 | 5.1 | 06/14 07:00:00 | 8 | 46.4 | 0 | 0 | 18.6
06/14 08:00:00 | 11.4 | 52.52 | 0 | 0 | 12.48 | 06/14 08:00:00 | 13.1 | 55.58 | 0 | 0 | 9.42 | 06/14 08:00:00 | 17 | 62.6 | 0 | 0 | 2.4 | 06/14 08:00:00 | 14 | 57.2 | 0 | 0 | 7.8
06/14 09:00:00 | 13 | 55.4 | 0 | 0 | 9.6 | 06/14 09:00:00 | 15 | 59 | 0 | 0 | 6 | 06/14 09:00:00 | 18 | 64.4 | 0 | 0 | 0.6 | 06/14 09:00:00 | 15 | 59 | 0 | 0 | 6
06/14 10:00:00 | 15 | 59 | 0 | 0 | 6 | 06/14 10:00:00 | 16 | 60.8 | 0 | 0 | 4.2 | 06/14 10:00:00 | 20 | 68 | 0 | 0 | 0 | 06/14 10:00:00 | 16 | 60.8 | 0 | 0 | 4.2
06/14 11:00:00 | 16 | 60.8 | 0 | 0 | 4.2 | 06/14 11:00:00 | 18 | 64.4 | 0 | 0 | 0.6 | 06/14 11:00:00 | 20 | 68 | 0 | 0 | 0 | 06/14 11:00:00 | 16 | 60.8 | 0 | 0 | 4.2
06/14 12:00:00 | 17 | 62.6 | 0 | 0 | 2.4 | 06/14 12:00:00 | 20 | 68 | 0 | 0 | 0 | 06/14 12:00:00 | 21 | 69.8 | 0 | 0 | 0 | 06/14 12:00:00 | 18 | 64.4 | 0 | 0 | 0.6
06/14 13:00:00 | 18 | 64.4 | 0 | 0 | 0.6 | 06/14 13:00:00 | 20 | 68 | 0 | 0 | 0 | 06/14 13:00:00 | 21 | 69.8 | 0 | 0 | 0 | 06/14 13:00:00 | 20 | 68 | 0 | 0 | 0
06/14 14:00:00 | 17.8 | 64.04 | 0 | 0 | 0.96 | 06/14 14:00:00 | 21.2 | 70.16 | 0 | 0 | 0 | 06/14 14:00:00 | 22 | 71.6 | 0 | 0 | 0 | 06/14 14:00:00 | 21 | 69.8 | 0 | 0 | 0
06/14 15:00:00 | 19 | 66.2 | 0 | 0 | 0 | 06/14 15:00:00 | 21 | 69.8 | 0 | 0 | 0 | 06/14 15:00:00 | 22 | 71.6 | 0 | 0 | 0 | 06/14 15:00:00 | 21 | 69.8 | 0 | 0 | 0
06/14 16:00:00 | 19 | 66.2 | 0 | 0 | 0 | 06/14 16:00:00 | 23 | 73.4 | 0 | 0 | 0 | 06/14 16:00:00 | 22 | 71.6 | 0 | 0 | 0 | 06/14 16:00:00 | 21 | 69.8 | 0 | 0 | 0
06/14 17:00:00 | 19 | 66.2 | 0 | 0 | 0 | 06/14 17:00:00 | 23 | 73.4 | 0 | 0 | 0 | 06/14 17:00:00 | 21 | 69.8 | 0 | 0 | 0 | 06/14 17:00:00 | 19 | 66.2 | 0 | 0 | 0
06/14 18:00:00 | 19 | 66.2 | 0 | 0 | 0 | 06/14 18:00:00 | 24 | 75.2 | 0 | 0 | 0 | 06/14 18:00:00 | 22 | 71.6 | 0 | 0 | 0 | 06/14 18:00:00 | 18 | 64.4 | 0 | 0 | 0.6
06/14 19:00:00 | 19 | 66.2 | 0 | 0 | 0 | 06/14 19:00:00 | 24 | 75.2 | 0 | 0 | 0 | 06/14 19:00:00 | 20.2 | 68.36 | 0 | 0 | 0 | 06/14 19:00:00 | 16 | 60.8 | 0 | 0 | 4.2
06/14 20:00:00 | 17.3 | 63.14 | 0 | 0 | 1.86 | 06/14 20:00:00 | 22.4 | 72.32 | 0 | 0 | 0 | 06/14 20:00:00 | 18 | 64.4 | 0 | 0 | 0.6 | 06/14 20:00:00 | 15 | 59 | 0 | 0 | 6
06/14 21:00:00 | 15 | 59 | 0 | 0 | 6 | 06/14 21:00:00 | 18 | 64.4 | 0 | 0 | 0.6 | 06/14 21:00:00 | 16 | 60.8 | 0 | 0 | 4.2 | 06/14 21:00:00 | 13 | 55.4 | 0 | 0 | 9.6
06/14 22:00:00 | 14 | 57.2 | 0 | 0 | 7.8 | 06/14 22:00:00 | 20 | 68 | 0 | 0 | 0 | 06/14 22:00:00 | 15 | 59 | 0 | 0 | 6 | 06/14 22:00:00 | 13 | 55.4 | 0 | 0 | 9.6
06/14 23:00:00 | 13 | 55.4 | 0 | 0 | 9.6 | 06/14 23:00:00 | 18 | 64.4 | 0 | 0 | 0.6 | 06/14 23:00:00 | 15 | 59 | 0 | 0 | 6 | 06/14 23:00:00 | 12 | 53.6 | 0 | 0 | 11.4
06/14 24:00:00 | 12 | 53.6 | 0 | 0 | 11.4 | 06/14 24:00:00 | 17 | 62.6 | 0 | 0 | 2.4 | 06/14 24:00:00 | 14 | 57.2 | 0 | 0 | 7.8 | 06/14 24:00:00 | 12 | 53.6 | 0 | 0 | 11.4
06/15 01:00:00 | 12 | 53.6 | 0 | 0 | 11.4 | 06/15 01:00:00 | 16 | 60.8 | 0 | 0 | 4.2 | 06/15 01:00:00 | 13.7 | 56.66 | 0 | 0 | 8.34 | 06/15 01:00:00 | 12 | 53.6 | 0 | 0 | 11.4
06/15 02:00:00 | 10.8 | 51.44 | 0 | 0 | 13.56 | 06/15 02:00:00 | 15.7 | 60.26 | 0 | 0 | 4.74 | 06/15 02:00:00 | 13 | 55.4 | 0 | 0 | 9.6 | 06/15 02:00:00 | 12 | 53.6 | 0 | 0 | 11.4
06/15 03:00:00 | 11 | 51.8 | 0.01763 | 0.016749 | 13.2 | 06/15 03:00:00 | 15 | 59 | 0 | 0 | 6 | 06/15 03:00:00 | 13 | 55.4 | 0.017618 | 0.016737 | 9.6 | 06/15 03:00:00 | 11 | 51.8 | 0.0052953 | 0.0050306 | 13.2
06/15 04:00:00 | 10 | 50 | 0.042083 | 0.039978 | 15 | 06/15 04:00:00 | 14 | 57.2 | 0 | 0 | 7.8 | 06/15 04:00:00 | 12 | 53.6 | 0.041926 | 0.039829 | 11.4 | 06/15 04:00:00 | 12 | 53.6 | 0.021236 | 0.020174 | 11.4
06/15 05:00:00 | 10 | 50 | 0.044013 | 0.041812 | 15 | 06/15 05:00:00 | 14 | 57.2 | 0 | 0 | 7.8 | 06/15 05:00:00 | 12 | 53.6 | 0.04377 | 0.041582 | 11.4 | 06/15 05:00:00 | 11 | 51.8 | 0.03465 | 0.032917 | 13.2
06/15 06:00:00 | 10 | 50 | 0 | 0 | 15 | 06/15 06:00:00 | 14 | 57.2 | 0 | 0 | 7.8 | 06/15 06:00:00 | 13 | 55.4 | 0 | 0 | 9.6 | 06/15 06:00:00 | 11 | 51.8 | 0 | 0 | 13.2
06/15 07:00:00 | 11 | 51.8 | 0 | 0 | 13.2 | 06/15 07:00:00 | 16 | 60.8 | 0 | 0 | 4.2 | 06/15 07:00:00 | 16.1 | 60.98 | 0 | 0 | 4.02 | 06/15 07:00:00 | 11 | 51.8 | 0 | 0 | 13.2
06/15 08:00:00 | 13.1 | 55.58 | 0 | 0 | 9.42 | 06/15 08:00:00 | 17.9 | 64.22 | 0 | 0 | 0.78 | 06/15 08:00:00 | 18 | 64.4 | 0 | 0 | 0.6 | 06/15 08:00:00 | 10 | 50 | 0 | 0 | 15
06/15 09:00:00 | 16 | 60.8 | 0 | 0 | 4.2 | 06/15 09:00:00 | 20 | 68 | 0 | 0 | 0 | 06/15 09:00:00 | 19 | 66.2 | 0 | 0 | 0 | 06/15 09:00:00 | 11 | 51.8 | 0 | 0 | 13.2
06/15 10:00:00 | 17 | 62.6 | 0 | 0 | 2.4 | 06/15 10:00:00 | 22 | 71.6 | 0 | 0 | 0 | 06/15 10:00:00 | 20 | 68 | 0 | 0 | 0 | 06/15 10:00:00 | 10 | 50 | 0 | 0 | 15
06/15 11:00:00 | 17 | 62.6 | 0 | 0 | 2.4 | 06/15 11:00:00 | 24 | 75.2 | 0 | 0 | 0 | 06/15 11:00:00 | 20 | 68 | 0 | 0 | 0 | 06/15 11:00:00 | 11 | 51.8 | 0 | 0 | 13.2
06/15 12:00:00 | 17 | 62.6 | 0 | 0 | 2.4 | 06/15 12:00:00 | 27 | 80.6 | 0 | 0 | 0 | 06/15 12:00:00 | 21 | 69.8 | 0 | 0 | 0 | 06/15 12:00:00 | 12 | 53.6 | 0 | 0 | 11.4
06/15 13:00:00 | 18 | 64.4 | 0 | 0 | 0.6 | 06/15 13:00:00 | 28 | 82.4 | 0 | 0 | 0 | 06/15 13:00:00 | 20.1 | 68.18 | 0 | 0 | 0 | 06/15 13:00:00 | 12 | 53.6 | 0 | 0 | 11.4
06/15 14:00:00 | 18.4 | 65.12 | 0 | 0 | 0 | 06/15 14:00:00 | 28.9 | 84.02 | 0 | 0 | 0 | 06/15 14:00:00 | 22 | 71.6 | 0 | 0 | 0 | 06/15 14:00:00 | 13 | 55.4 | 0 | 0 | 9.6
06/15 15:00:00 | 19 | 66.2 | 0 | 0 | 0 | 06/15 15:00:00 | 30 | 86 | 0 | 0 | 0 | 06/15 15:00:00 | 22 | 71.6 | 0 | 0 | 0 | 06/15 15:00:00 | 14 | 57.2 | 0 | 0 | 7.8
06/15 16:00:00 | 20 | 68 | 0 | 0 | 0 | 06/15 16:00:00 | 30 | 86 | 0 | 0 | 0 | 06/15 16:00:00 | 23 | 73.4 | 0 | 0 | 0 | 06/15 16:00:00 | 13 | 55.4 | 0 | 0 | 9.6
06/15 17:00:00 | 21 | 69.8 | 0 | 0 | 0 | 06/15 17:00:00 | 29 | 84.2 | 0 | 0 | 0 | 06/15 17:00:00 | 23 | 73.4 | 0 | 0 | 0 | 06/15 17:00:00 | 12 | 53.6 | 0 | 0 | 11.4
06/15 18:00:00 | 21 | 69.8 | 0 | 0 | 0 | 06/15 18:00:00 | 29 | 84.2 | 0 | 0 | 0 | 06/15 18:00:00 | 23 | 73.4 | 0 | 0 | 0 | 06/15 18:00:00 | 12 | 53.6 | 0 | 0 | 11.4
06/15 19:00:00 | 20 | 68 | 0 | 0 | 0 | 06/15 19:00:00 | 28 | 82.4 | 0 | 0 | 0 | 06/15 19:00:00 | 21.4 | 70.52 | 0 | 0 | 0 | 06/15 19:00:00 | 13 | 55.4 | 0 | 0 | 9.6
06/15 20:00:00 | 17.6 | 63.68 | 0 | 0 | 1.32 | 06/15 20:00:00 | 26.2 | 79.16 | 0 | 0 | 0 | 06/15 20:00:00 | 20 | 68 | 0 | 0 | 0 | 06/15 20:00:00 | 12 | 53.6 | 0 | 0 | 11.4
06/15 21:00:00 | 16 | 60.8 | 0 | 0 | 4.2 | 06/15 21:00:00 | 25 | 77 | 0 | 0 | 0 | 06/15 21:00:00 | 20 | 68 | 0 | 0 | 0 | 06/15 21:00:00 | 10 | 50 | 0 | 0 | 15
06/15 22:00:00 | 16 | 60.8 | 0 | 0 | 4.2 | 06/15 22:00:00 | 24 | 75.2 | 0 | 0 | 0 | 06/15 22:00:00 | 19 | 66.2 | 0 | 0 | 0 | 06/15 22:00:00 | 9 | 48.2 | 0 | 0 | 16.8
06/15 23:00:00 | 15 | 59 | 0 | 0 | 6 | 06/15 23:00:00 | 22 | 71.6 | 0 | 0 | 0 | 06/15 23:00:00 | 18 | 64.4 | 0 | 0 | 0.6 | 06/15 23:00:00 | 8 | 46.4 | 0.008989 | 0.0085395 | 18.6
06/15 24:00:00 | 14 | 57.2 | 0 | 0 | 7.8 | 06/15 24:00:00 | 20 | 68 | 0 | 0 | 0 | 06/15 24:00:00 | 18 | 64.4 | 0 | 0 | 0.6 | 06/15 24:00:00 | 6 | 42.8 | 0.044695 | 0.04246 | 22.2
06/16 01:00:00 | 14 | 57.2 | 0 | 0 | 7.8 | 06/16 01:00:00 | 19 | 66.2 | 0 | 0 | 0 | 06/16 01:00:00 | 17.6 | 63.68 | 0 | 0 | 1.32 | 06/16 01:00:00 | 6 | 42.8 | 0.07142 | 0.067849 | 22.2
06/16 02:00:00 | 13.5 | 56.3 | 0 | 0 | 8.7 | 06/16 02:00:00 | 18.7 | 65.66 | 0 | 0 | 0 | 06/16 02:00:00 | 18 | 64.4 | 0 | 0 | 0.6 | 06/16 02:00:00 | 9 | 48.2 | 0.076325 | 0.072508 | 16.8
06/16 03:00:00 | 13 | 55.4 | 0 | 0 | 9.6 | 06/16 03:00:00 | 17 | 62.6 | 0 | 0 | 2.4 | 06/16 03:00:00 | 17 | 62.6 | 0 | 0 | 2.4 | 06/16 03:00:00 | 10 | 50 | 0.096558 | 0.09173 | 15
06/16 04:00:00 | 14 | 57.2 | 0 | 0 | 7.8 | 06/16 04:00:00 | 17 | 62.6 | 0 | 0 | 2.4 | 06/16 04:00:00 | 17 | 62.6 | 0 | 0 | 2.4 | 06/16 04:00:00 | 9 | 48.2 | 0.093363 | 0.088695 | 16.8
06/16 05:00:00 | 14 | 57.2 | 0 | 0 | 7.8 | 06/16 05:00:00 | 16 | 60.8 | 0 | 0 | 4.2 | 06/16 05:00:00 | 17 | 62.6 | 0 | 0 | 2.4 | 06/16 05:00:00 | 8 | 46.4 | 0.10011 | 0.095106 | 18.6
06/16 06:00:00 | 14 | 57.2 | 0 | 0 | 7.8 | 06/16 06:00:00 | 15 | 59 | 0 | 0 | 6 | 06/16 06:00:00 | 19 | 66.2 | 0 | 0 | 0 | 06/16 06:00:00 | 9 | 48.2 | 0.028067 | 0.026664 | 16.8
06/16 07:00:00 | 14 | 57.2 | 0 | 0 | 7.8 | 06/16 07:00:00 | 17 | 62.6 | 0 | 0 | 2.4 | 06/16 07:00:00 | 19.3 | 66.74 | 0 | 0 | 0 | 06/16 07:00:00 | 12 | 53.6 | 0 | 0 | 11.4
06/16 08:00:00 | 14.7 | 58.46 | 0 | 0 | 6.54 | 06/16 08:00:00 | 19.5 | 67.1 | 0 | 0 | 0 | 06/16 08:00:00 | 19 | 66.2 | 0 | 0 | 0 | 06/16 08:00:00 | 17 | 62.6 | 0 | 0 | 2.4
06/16 09:00:00 | 15 | 59 | 0 | 0 | 6 | 06/16 09:00:00 | 22 | 71.6 | 0 | 0 | 0 | 06/16 09:00:00 | 18 | 64.4 | 0 | 0 | 0.6 | 06/16 09:00:00 | 20 | 68 | 0 | 0 | 0
06/16 10:00:00 | 17 | 62.6 | 0 | 0 | 2.4 | 06/16 10:00:00 | 23 | 73.4 | 0 | 0 | 0 | 06/16 10:00:00 | 19 | 66.2 | 0 | 0 | 0 | 06/16 10:00:00 | 21 | 69.8 | 0 | 0 | 0
06/16 11:00:00 | 19 | 66.2 | 0 | 0 | 0 | 06/16 11:00:00 | 25 | 77 | 0 | 0 | 0 | 06/16 11:00:00 | 21 | 69.8 | 0 | 0 | 0 | 06/16 11:00:00 | 22 | 71.6 | 0 | 0 | 0
06/16 12:00:00 | 20 | 68 | 0 | 0 | 0 | 06/16 12:00:00 | 27 | 80.6 | 0 | 0 | 0 | 06/16 12:00:00 | 23 | 73.4 | 0 | 0 | 0 | 06/16 12:00:00 | 23 | 73.4 | 0 | 0 | 0
06/16 13:00:00 | 21 | 69.8 | 0 | 0 | 0 | 06/16 13:00:00 | 29 | 84.2 | 0 | 0 | 0 | 06/16 13:00:00 | 24.1 | 75.38 | 0 | 0 | 0 | 06/16 13:00:00 | 23 | 73.4 | 0 | 0 | 0
06/16 14:00:00 | 22.8 | 73.04 | 0 | 0 | 0 | 06/16 14:00:00 | 29.6 | 85.28 | 0 | 0 | 0 | 06/16 14:00:00 | 22 | 71.6 | 0 | 0 | 0 | 06/16 14:00:00 | 19 | 66.2 | 0 | 0 | 0
06/16 15:00:00 | 23 | 73.4 | 0 | 0 | 0 | 06/16 15:00:00 | 30 | 86 | 0 | 0 | 0 | 06/16 15:00:00 | 20 | 68 | 0 | 0 | 0 | 06/16 15:00:00 | 17 | 62.6 | 0 | 0 | 2.4
06/16 16:00:00 | 22 | 71.6 | 0 | 0 | 0 | 06/16 16:00:00 | 29 | 84.2 | 0 | 0 | 0 | 06/16 16:00:00 | 22 | 71.6 | 0 | 0 | 0 | 06/16 16:00:00 | 15 | 59 | 0 | 0 | 6
06/16 17:00:00 | 21 | 69.8 | 0 | 0 | 0 | 06/16 17:00:00 | 30 | 86 | 0 | 0 | 0 | 06/16 17:00:00 | 23 | 73.4 | 0 | 0 | 0 | 06/16 17:00:00 | 15 | 59 | 0 | 0 | 6
06/16 18:00:00 | 20 | 68 | 0 | 0 | 0 | 06/16 18:00:00 | 29 | 84.2 | 0 | 0 | 0 | 06/16 18:00:00 | 23 | 73.4 | 0 | 0 | 0 | 06/16 18:00:00 | 16 | 60.8 | 0 | 0 | 4.2
06/16 19:00:00 | 22 | 71.6 | 0 | 0 | 0 | 06/16 19:00:00 | 28 | 82.4 | 0 | 0 | 0 | 06/16 19:00:00 | 22.2 | 71.96 | 0 | 0 | 0 | 06/16 19:00:00 | 15 | 59 | 0 | 0 | 6
06/16 20:00:00 | 23.4 | 74.12 | 0 | 0 | 0 | 06/16 20:00:00 | 26.3 | 79.34 | 0 | 0 | 0 | 06/16 20:00:00 | 22 | 71.6 | 0 | 0 | 0 | 06/16 20:00:00 | 14 | 57.2 | 0 | 0 | 7.8
06/16 21:00:00 | 22 | 71.6 | 0 | 0 | 0 | 06/16 21:00:00 | 24 | 75.2 | 0 | 0 | 0 | 06/16 21:00:00 | 21 | 69.8 | 0 | 0 | 0 | 06/16 21:00:00 | 14 | 57.2 | 0 | 0 | 7.8
06/16 22:00:00 | 19 | 66.2 | 0 | 0 | 0 | 06/16 22:00:00 | 23 | 73.4 | 0 | 0 | 0 | 06/16 22:00:00 | 20 | 68 | 0 | 0 | 0 | 06/16 22:00:00 | 13 | 55.4 | 0 | 0 | 9.6
06/16 23:00:00 | 18 | 64.4 | 0 | 0 | 0.6 | 06/16 23:00:00 | 21 | 69.8 | 0 | 0 | 0 | 06/16 23:00:00 | 19 | 66.2 | 0 | 0 | 0 | 06/16 23:00:00 | 11 | 51.8 | 0.0080921 | 0.0076875 | 13.2
06/16 24:00:00 | 18 | 64.4 | 0 | 0 | 0.6 | 06/16 24:00:00 | 20 | 68 | 0 | 0 | 0 | 06/16 24:00:00 | 19 | 66.2 | 0 | 0 | 0 | 06/16 24:00:00 | 10 | 50 | 0.0077496 | 0.0073621 | 15
06/17 01:00:00 | 17 | 62.6 | 0 | 0 | 2.4 | 06/17 01:00:00 | 19 | 66.2 | 0 | 0 | 0 | 06/17 01:00:00 | 18 | 64.4 | 0 | 0 | 0.6 | 06/17 01:00:00 | 10 | 50 | 0.029974 | 0.028475 | 15
06/17 02:00:00 | 17.2 | 62.96 | 0 | 0 | 2.04 | 06/17 02:00:00 | 18.4 | 65.12 | 0 | 0 | 0 | 06/17 02:00:00 | 18 | 64.4 | 0 | 0 | 0.6 | 06/17 02:00:00 | 10 | 50 | 0.039305 | 0.03734 | 15
06/17 03:00:00 | 18 | 64.4 | 0 | 0 | 0.6 | 06/17 03:00:00 | 18 | 64.4 | 0 | 0 | 0.6 | 06/17 03:00:00 | 17 | 62.6 | 0 | 0 | 2.4 | 06/17 03:00:00 | 10 | 50 | 0.059119 | 0.056163 | 15
06/17 04:00:00 | 17 | 62.6 | 0 | 0 | 2.4 | 06/17 04:00:00 | 18 | 64.4 | 0 | 0 | 0.6 | 06/17 04:00:00 | 16 | 60.8 | 0 | 0 | 4.2 | 06/17 04:00:00 | 9 | 48.2 | 0.073834 | 0.070142 | 16.8
06/17 05:00:00 | 17 | 62.6 | 0 | 0 | 2.4 | 06/17 05:00:00 | 18 | 64.4 | 0 | 0 | 0.6 | 06/17 05:00:00 | 17 | 62.6 | 0 | 0 | 2.4 | 06/17 05:00:00 | 9 | 48.2 | 0.080243 | 0.076231 | 16.8
06/17 06:00:00 | 18 | 64.4 | 0 | 0 | 0.6 | 06/17 06:00:00 | 17 | 62.6 | 0 | 0 | 2.4 | 06/17 06:00:00 | 17 | 62.6 | 0 | 0 | 2.4 | 06/17 06:00:00 | 10 | 50 | 0.019571 | 0.018592 | 15
06/17 07:00:00 | 19 | 66.2 | 0 | 0 | 0 | 06/17 07:00:00 | 18 | 64.4 | 0 | 0 | 0.6 | 06/17 07:00:00 | 18.4 | 65.12 | 0 | 0 | 0 | 06/17 07:00:00 | 12 | 53.6 | 0 | 0 | 11.4
06/17 08:00:00 | 20.4 | 68.72 | 0 | 0 | 0 | 06/17 08:00:00 | 19.4 | 66.92 | 0 | 0 | 0 | 06/17 08:00:00 | 21 | 69.8 | 0 | 0 | 0 | 06/17 08:00:00 | 12 | 53.6 | 0 | 0 | 11.4
06/17 09:00:00 | 19 | 66.2 | 0 | 0 | 0 | 06/17 09:00:00 | 19 | 66.2 | 0 | 0 | 0 | 06/17 09:00:00 | 22 | 71.6 | 0 | 0 | 0 | 06/17 09:00:00 | 13 | 55.4 | 0 | 0 | 9.6
06/17 10:00:00 | 19 | 66.2 | 0 | 0 | 0 | 06/17 10:00:00 | 18 | 64.4 | 0 | 0 | 0.6 | 06/17 10:00:00 | 23 | 73.4 | 0 | 0 | 0 | 06/17 10:00:00 | 13 | 55.4 | 0 | 0 | 9.6
06/17 11:00:00 | 21 | 69.8 | 0 | 0 | 0 | 06/17 11:00:00 | 18 | 64.4 | 0 | 0 | 0.6 | 06/17 11:00:00 | 24 | 75.2 | 0 | 0 | 0 | 06/17 11:00:00 | 15 | 59 | 0 | 0 | 6
06/17 12:00:00 | 22 | 71.6 | 0 | 0 | 0 | 06/17 12:00:00 | 20 | 68 | 0 | 0 | 0 | 06/17 12:00:00 | 25 | 77 | 0 | 0 | 0 | 06/17 12:00:00 | 15 | 59 | 0 | 0 | 6
06/17 13:00:00 | 23 | 73.4 | 0 | 0 | 0 | 06/17 13:00:00 | 22 | 71.6 | 0 | 0 | 0 | 06/17 13:00:00 | 25.3 | 77.54 | 0 | 0 | 0 | 06/17 13:00:00 | 16 | 60.8 | 0 | 0 | 4.2
06/17 14:00:00 | 24.4 | 75.92 | 0 | 0 | 0 | 06/17 14:00:00 | 23.3 | 73.94 | 0 | 0 | 0 | 06/17 14:00:00 | 25 | 77 | 0 | 0 | 0 | 06/17 14:00:00 | 16 | 60.8 | 0 | 0 | 4.2
06/17 15:00:00 | 25 | 77 | 0 | 0 | 0 | 06/17 15:00:00 | 24 | 75.2 | 0 | 0 | 0 | 06/17 15:00:00 | 25 | 77 | 0 | 0 | 0 | 06/17 15:00:00 | 17 | 62.6 | 0 | 0 | 2.4
06/17 16:00:00 | 25 | 77 | 0 | 0 | 0 | 06/17 16:00:00 | 25 | 77 | 0 | 0 | 0 | 06/17 16:00:00 | 25 | 77 | 0 | 0 | 0 | 06/17 16:00:00 | 17 | 62.6 | 0 | 0 | 2.4
06/17 17:00:00 | 31 | 87.8 | 0 | 0 | 0 | 06/17 17:00:00 | 24 | 75.2 | 0 | 0 | 0 | 06/17 17:00:00 | 25 | 77 | 0 | 0 | 0 | 06/17 17:00:00 | 17 | 62.6 | 0 | 0 | 2.4
06/17 18:00:00 | 27 | 80.6 | 0 | 0 | 0 | 06/17 18:00:00 | 24 | 75.2 | 0 | 0 | 0 | 06/17 18:00:00 | 25 | 77 | 0 | 0 | 0 | 06/17 18:00:00 | 17 | 62.6 | 0 | 0 | 2.4
06/17 19:00:00 | 21 | 69.8 | 0 | 0 | 0 | 06/17 19:00:00 | 24 | 75.2 | 0 | 0 | 0 | 06/17 19:00:00 | 23.9 | 75.02 | 0 | 0 | 0 | 06/17 19:00:00 | 17 | 62.6 | 0 | 0 | 2.4
06/17 20:00:00 | 23.1 | 73.58 | 0 | 0 | 0 | 06/17 20:00:00 | 23.1 | 73.58 | 0 | 0 | 0 | 06/17 20:00:00 | 24 | 75.2 | 0 | 0 | 0 | 06/17 20:00:00 | 16 | 60.8 | 0 | 0 | 4.2
06/17 21:00:00 | 24 | 75.2 | 0 | 0 | 0 | 06/17 21:00:00 | 23 | 73.4 | 0 | 0 | 0 | 06/17 21:00:00 | 23 | 73.4 | 0 | 0 | 0 | 06/17 21:00:00 | 13 | 55.4 | 0 | 0 | 9.6
06/17 22:00:00 | 22 | 71.6 | 0 | 0 | 0 | 06/17 22:00:00 | 21 | 69.8 | 0 | 0 | 0 | 06/17 22:00:00 | 22 | 71.6 | 0 | 0 | 0 | 06/17 22:00:00 | 9 | 48.2 | 0 | 0 | 16.8
06/17 23:00:00 | 21 | 69.8 | 0 | 0 | 0 | 06/17 23:00:00 | 20 | 68 | 0 | 0 | 0 | 06/17 23:00:00 | 20 | 68 | 0 | 0 | 0 | 06/17 23:00:00 | 8 | 46.4 | 0 | 0 | 18.6
06/17 24:00:00 | 19 | 66.2 | 0 | 0 | 0 | 06/17 24:00:00 | 20 | 68 | 0 | 0 | 0 | 06/17 24:00:00 | 20 | 68 | 0 | 0 | 0 | 06/17 24:00:00 | 8 | 46.4 | 0.015986 | 0.015187 | 18.6
06/18 01:00:00 | 19 | 66.2 | 0 | 0 | 0 | 06/18 01:00:00 | 20 | 68 | 0 | 0 | 0 | 06/18 01:00:00 | 18.2 | 64.76 | 0 | 0 | 0.24 | 06/18 01:00:00 | 5 | 41 | 0.06715 | 0.063792 | 24
06/18 02:00:00 | 19.5 | 67.1 | 0 | 0 | 0 | 06/18 02:00:00 | 18.9 | 66.02 | 0 | 0 | 0 | 06/18 02:00:00 | 18 | 64.4 | 0 | 0 | 0.6 | 06/18 02:00:00 | 6 | 42.8 | 0.078274 | 0.07436 | 22.2
06/18 03:00:00 | 19 | 66.2 | 0 | 0 | 0 | 06/18 03:00:00 | 18 | 64.4 | 0 | 0 | 0.6 | 06/18 03:00:00 | 18 | 64.4 | 0 | 0 | 0.6 | 06/18 03:00:00 | 5 | 41 | 0.11177 | 0.10618 | 24
06/18 04:00:00 | 19 | 66.2 | 0 | 0 | 0 | 06/18 04:00:00 | 18 | 64.4 | 0 | 0 | 0.6 | 06/18 04:00:00 | 17 | 62.6 | 0 | 0 | 2.4 | 06/18 04:00:00 | 5 | 41 | 0.12297 | 0.11682 | 24
06/18 05:00:00 | 19 | 66.2 | 0 | 0 | 0 | 06/18 05:00:00 | 17 | 62.6 | 0 | 0 | 2.4 | 06/18 05:00:00 | 17 | 62.6 | 0 | 0 | 2.4 | 06/18 05:00:00 | 4 | 39.2 | 0.14407 | 0.13687 | 25.8
06/18 06:00:00 | 18 | 64.4 | 0 | 0 | 0.6 | 06/18 06:00:00 | 16 | 60.8 | 0 | 0 | 4.2 | 06/18 06:00:00 | 18 | 64.4 | 0 | 0 | 0.6 | 06/18 06:00:00 | 5 | 41 | 0.042426 | 0.040305 | 24
06/18 07:00:00 | 19 | 66.2 | 0 | 0 | 0 | 06/18 07:00:00 | 17 | 62.6 | 0 | 0 | 2.4 | 06/18 07:00:00 | 20.9 | 69.62 | 0 | 0 | 0 | 06/18 07:00:00 | 8 | 46.4 | 0 | 0 | 18.6
06/18 08:00:00 | 19.8 | 67.64 | 0 | 0 | 0 | 06/18 08:00:00 | 18 | 64.4 | 0 | 0 | 0.6 | 06/18 08:00:00 | 22 | 71.6 | 0 | 0 | 0 | 06/18 08:00:00 | 12 | 53.6 | 0 | 0 | 11.4
06/18 09:00:00 | 21 | 69.8 | 0 | 0 | 0 | 06/18 09:00:00 | 19 | 66.2 | 0 | 0 | 0 | 06/18 09:00:00 | 23 | 73.4 | 0 | 0 | 0 | 06/18 09:00:00 | 15 | 59 | 0 | 0 | 6
06/18 10:00:00 | 21 | 69.8 | 0 | 0 | 0 | 06/18 10:00:00 | 21 | 69.8 | 0 | 0 | 0 | 06/18 10:00:00 | 24 | 75.2 | 0 | 0 | 0 | 06/18 10:00:00 | 18 | 64.4 | 0 | 0 | 0.6
06/18 11:00:00 | 22 | 71.6 | 0 | 0 | 0 | 06/18 11:00:00 | 22 | 71.6 | 0 | 0 | 0 | 06/18 11:00:00 | 24 | 75.2 | 0 | 0 | 0 | 06/18 11:00:00 | 20 | 68 | 0 | 0 | 0
06/18 12:00:00 | 23 | 73.4 | 0 | 0 | 0 | 06/18 12:00:00 | 23 | 73.4 | 0 | 0 | 0 | 06/18 12:00:00 | 25 | 77 | 0 | 0 | 0 | 06/18 12:00:00 | 22 | 71.6 | 0 | 0 | 0
06/18 13:00:00 | 23 | 73.4 | 0 | 0 | 0 | 06/18 13:00:00 | 24 | 75.2 | 0 | 0 | 0 | 06/18 13:00:00 | 26.2 | 79.16 | 0 | 0 | 0 | 06/18 13:00:00 | 22 | 71.6 | 0 | 0 | 0
06/18 14:00:00 | 22.4 | 72.32 | 0 | 0 | 0 | 06/18 14:00:00 | 23.8 | 74.84 | 0 | 0 | 0 | 06/18 14:00:00 | 27 | 80.6 | 0 | 0 | 0 | 06/18 14:00:00 | 22 | 71.6 | 0 | 0 | 0
06/18 15:00:00 | 24 | 75.2 | 0 | 0 | 0 | 06/18 15:00:00 | 24 | 75.2 | 0 | 0 | 0 | 06/18 15:00:00 | 28 | 82.4 | 0 | 0 | 0 | 06/18 15:00:00 | 23 | 73.4 | 0 | 0 | 0
06/18 16:00:00 | 25 | 77 | 0 | 0 | 0 | 06/18 16:00:00 | 25 | 77 | 0 | 0 | 0 | 06/18 16:00:00 | 28 | 82.4 | 0 | 0 | 0 | 06/18 16:00:00 | 22 | 71.6 | 0 | 0 | 0
06/18 17:00:00 | 23 | 73.4 | 0 | 0 | 0 | 06/18 17:00:00 | 24 | 75.2 | 0 | 0 | 0 | 06/18 17:00:00 | 28 | 82.4 | 0 | 0 | 0 | 06/18 17:00:00 | 22 | 71.6 | 0 | 0 | 0
06/18 18:00:00 | 23 | 73.4 | 0 | 0 | 0 | 06/18 18:00:00 | 24 | 75.2 | 0 | 0 | 0 | 06/18 18:00:00 | 28 | 82.4 | 0 | 0 | 0 | 06/18 18:00:00 | 22 | 71.6 | 0 | 0 | 0
06/18 19:00:00 | 21 | 69.8 | 0 | 0 | 0 | 06/18 19:00:00 | 23 | 73.4 | 0 | 0 | 0 | 06/18 19:00:00 | 24.9 | 76.82 | 0 | 0 | 0 | 06/18 19:00:00 | 21 | 69.8 | 0 | 0 | 0
06/18 20:00:00 | 20 | 68 | 0 | 0 | 0 | 06/18 20:00:00 | 21.6 | 70.88 | 0 | 0 | 0 | 06/18 20:00:00 | 23 | 73.4 | 0 | 0 | 0 | 06/18 20:00:00 | 19 | 66.2 | 0 | 0 | 0
06/18 21:00:00 | 20 | 68 | 0 | 0 | 0 | 06/18 21:00:00 | 20 | 68 | 0 | 0 | 0 | 06/18 21:00:00 | 21 | 69.8 | 0 | 0 | 0 | 06/18 21:00:00 | 16 | 60.8 | 0 | 0 | 4.2
06/18 22:00:00 | 21 | 69.8 | 0 | 0 | 0 | 06/18 22:00:00 | 19 | 66.2 | 0 | 0 | 0 | 06/18 22:00:00 | 20 | 68 | 0 | 0 | 0 | 06/18 22:00:00 | 14 | 57.2 | 0 | 0 | 7.8
06/18 23:00:00 | 19 | 66.2 | 0 | 0 | 0 | 06/18 23:00:00 | 18 | 64.4 | 0 | 0 | 0.6 | 06/18 23:00:00 | 19 | 66.2 | 0 | 0 | 0 | 06/18 23:00:00 | 10 | 50 | 0 | 0 | 15
06/18 24:00:00 | 19 | 66.2 | 0 | 0 | 0 | 06/18 24:00:00 | 17 | 62.6 | 0 | 0 | 2.4 | 06/18 24:00:00 | 18 | 64.4 | 0 | 0 | 0.6 | 06/18 24:00:00 | 9 | 48.2 | 0 | 0 | 16.8
06/19 01:00:00 | 18 | 64.4 | 0 | 0 | 0.6 | 06/19 01:00:00 | 13 | 55.4 | 0 | 0 | 9.6 | 06/19 01:00:00 | 17.9 | 64.22 | 0 | 0 | 0.78 | 06/19 01:00:00 | 7 | 44.6 | 0 | 0 | 20.4
06/19 02:00:00 | 17.2 | 62.96 | 0 | 0 | 2.04 | 06/19 02:00:00 | 12.4 | 54.32 | 0 | 0 | 10.68 | 06/19 02:00:00 | 17 | 62.6 | 0 | 0 | 2.4 | 06/19 02:00:00 | 6 | 42.8 | 0.013193 | 0.012534 | 22.2
06/19 03:00:00 | 17 | 62.6 | 0 | 0 | 2.4 | 06/19 03:00:00 | 11 | 51.8 | 0 | 0 | 13.2 | 06/19 03:00:00 | 17 | 62.6 | 0 | 0 | 2.4 | 06/19 03:00:00 | 6 | 42.8 | 0.043632 | 0.041451 | 22.2
06/19 04:00:00 | 17 | 62.6 | 0 | 0 | 2.4 | 06/19 04:00:00 | 10 | 50 | 0.0052318 | 0.0049702 | 15 | 06/19 04:00:00 | 17 | 62.6 | 0 | 0 | 2.4 | 06/19 04:00:00 | 6 | 42.8 | 0.055477 | 0.052703 | 22.2
06/19 05:00:00 | 17 | 62.6 | 0 | 0 | 2.4 | 06/19 05:00:00 | 9 | 48.2 | 0 | 0 | 16.8 | 06/19 05:00:00 | 17 | 62.6 | 0 | 0 | 2.4 | 06/19 05:00:00 | 5 | 41 | 0.089624 | 0.085142 | 24
06/19 06:00:00 | 17 | 62.6 | 0 | 0 | 2.4 | 06/19 06:00:00 | 11 | 51.8 | 0 | 0 | 13.2 | 06/19 06:00:00 | 18 | 64.4 | 0 | 0 | 0.6 | 06/19 06:00:00 | 6 | 42.8 | 0.0098178 | 0.0093269 | 22.2
06/19 07:00:00 | 17 | 62.6 | 0 | 0 | 2.4 | 06/19 07:00:00 | 14 | 57.2 | 0 | 0 | 7.8 | 06/19 07:00:00 | 19.6 | 67.28 | 0 | 0 | 0 | 06/19 07:00:00 | 10 | 50 | 0 | 0 | 15
06/19 08:00:00 | 18.6 | 65.48 | 0 | 0 | 0 | 06/19 08:00:00 | 14.6 | 58.28 | 0 | 0 | 6.72 | 06/19 08:00:00 | 21 | 69.8 | 0 | 0 | 0 | 06/19 08:00:00 | 13 | 55.4 | 0 | 0 | 9.6
06/19 09:00:00 | 20 | 68 | 0 | 0 | 0 | 06/19 09:00:00 | 16 | 60.8 | 0 | 0 | 4.2 | 06/19 09:00:00 | 22 | 71.6 | 0 | 0 | 0 | 06/19 09:00:00 | 17 | 62.6 | 0 | 0 | 2.4
06/19 10:00:00 | 21 | 69.8 | 0 | 0 | 0 | 06/19 10:00:00 | 18 | 64.4 | 0 | 0 | 0.6 | 06/19 10:00:00 | 23 | 73.4 | 0 | 0 | 0 | 06/19 10:00:00 | 20 | 68 | 0 | 0 | 0
06/19 11:00:00 | 22 | 71.6 | 0 | 0 | 0 | 06/19 11:00:00 | 20 | 68 | 0 | 0 | 0 | 06/19 11:00:00 | 25 | 77 | 0 | 0 | 0 | 06/19 11:00:00 | 21 | 69.8 | 0 | 0 | 0
06/19 12:00:00 | 22 | 71.6 | 0 | 0 | 0 | 06/19 12:00:00 | 20 | 68 | 0 | 0 | 0 | 06/19 12:00:00 | 26 | 78.8 | 0 | 0 | 0 | 06/19 12:00:00 | 22 | 71.6 | 0 | 0 | 0
06/19 13:00:00 | 23 | 73.4 | 0 | 0 | 0 | 06/19 13:00:00 | 21 | 69.8 | 0 | 0 | 0 | 06/19 13:00:00 | 25.5 | 77.9 | 0 | 0 | 0 | 06/19 13:00:00 | 23 | 73.4 | 0 | 0 | 0
06/19 14:00:00 | 22.9 | 73.22 | 0 | 0 | 0 | 06/19 14:00:00 | 22.6 | 72.68 | 0 | 0 | 0 | 06/19 14:00:00 | 26 | 78.8 | 0 | 0 | 0 | 06/19 14:00:00 | 25 | 77 | 0 | 0 | 0
06/19 15:00:00 | 24 | 75.2 | 0 | 0 | 0 | 06/19 15:00:00 | 23 | 73.4 | 0 | 0 | 0 | 06/19 15:00:00 | 26 | 78.8 | 0 | 0 | 0 | 06/19 15:00:00 | 25 | 77 | 0 | 0 | 0
06/19 16:00:00 | 24 | 75.2 | 0 | 0 | 0 | 06/19 16:00:00 | 23 | 73.4 | 0 | 0 | 0 | 06/19 16:00:00 | 26 | 78.8 | 0 | 0 | 0 | 06/19 16:00:00 | 26 | 78.8 | 0 | 0 | 0
06/19 17:00:00 | 23 | 73.4 | 0 | 0 | 0 | 06/19 17:00:00 | 24 | 75.2 | 0 | 0 | 0 | 06/19 17:00:00 | 23 | 73.4 | 0 | 0 | 0 | 06/19 17:00:00 | 25 | 77 | 0 | 0 | 0
06/19 18:00:00 | 24 | 75.2 | 0 | 0 | 0 | 06/19 18:00:00 | 24 | 75.2 | 0 | 0 | 0 | 06/19 18:00:00 | 21 | 69.8 | 0 | 0 | 0 | 06/19 18:00:00 | 25 | 77 | 0 | 0 | 0
06/19 19:00:00 | 23 | 73.4 | 0 | 0 | 0 | 06/19 19:00:00 | 24 | 75.2 | 0 | 0 | 0 | 06/19 19:00:00 | 21.2 | 70.16 | 0 | 0 | 0 | 06/19 19:00:00 | 24 | 75.2 | 0 | 0 | 0
06/19 20:00:00 | 22.5 | 72.5 | 0 | 0 | 0 | 06/19 20:00:00 | 22.8 | 73.04 | 0 | 0 | 0 | 06/19 20:00:00 | 21 | 69.8 | 0 | 0 | 0 | 06/19 20:00:00 | 23 | 73.4 | 0 | 0 | 0
06/19 21:00:00 | 20 | 68 | 0 | 0 | 0 | 06/19 21:00:00 | 21 | 69.8 | 0 | 0 | 0 | 06/19 21:00:00 | 20 | 68 | 0 | 0 | 0 | 06/19 21:00:00 | 22 | 71.6 | 0 | 0 | 0
06/19 22:00:00 | 19 | 66.2 | 0 | 0 | 0 | 06/19 22:00:00 | 20 | 68 | 0 | 0 | 0 | 06/19 22:00:00 | 20 | 68 | 0 | 0 | 0 | 06/19 22:00:00 | 15 | 59 | 0 | 0 | 6
06/19 23:00:00 | 18 | 64.4 | 0 | 0 | 0.6 | 06/19 23:00:00 | 19 | 66.2 | 0 | 0 | 0 | 06/19 23:00:00 | 19 | 66.2 | 0 | 0 | 0 | 06/19 23:00:00 | 15 | 59 | 0 | 0 | 6
06/19 24:00:00 | 16 | 60.8 | 0 | 0 | 4.2 | 06/19 24:00:00 | 17 | 62.6 | 0 | 0 | 2.4 | 06/19 24:00:00 | 19 | 66.2 | 0 | 0 | 0 | 06/19 24:00:00 | 15 | 59 | 0 | 0 | 6
06/20 01:00:00 | 15 | 59 | 0 | 0 | 6 | 06/20 01:00:00 | 17 | 62.6 | 0 | 0 | 2.4 | 06/20 01:00:00 | 18.1 | 64.58 | 0 | 0 | 0.42 | 06/20 01:00:00 | 15 | 59 | 0 | 0 | 6
06/20 02:00:00 | 14.4 | 57.92 | 0 | 0 | 7.08 | 06/20 02:00:00 | 15.5 | 59.9 | 0 | 0 | 5.1 | 06/20 02:00:00 | 18 | 64.4 | 0 | 0 | 0.6 | 06/20 02:00:00 | 15 | 59 | 0 | 0 | 6
06/20 03:00:00 | 14 | 57.2 | 0 | 0 | 7.8 | 06/20 03:00:00 | 15 | 59 | 0 | 0 | 6 | 06/20 03:00:00 | 17 | 62.6 | 0 | 0 | 2.4 | 06/20 03:00:00 | 15 | 59 | 0 | 0 | 6
06/20 04:00:00 | 13 | 55.4 | 0.031027 | 0.029476 | 9.6 | 06/20 04:00:00 | 15 | 59 | 0 | 0 | 6 | 06/20 04:00:00 | 17 | 62.6 | 0.030938 | 0.029391 | 2.4 | 06/20 04:00:00 | 15 | 59 | 0 | 0 | 6
06/20 05:00:00 | 12 | 53.6 | 0.043137 | 0.04098 | 11.4 | 06/20 05:00:00 | 14 | 57.2 | 0 | 0 | 7.8 | 06/20 05:00:00 | 16 | 60.8 | 0.042922 | 0.040776 | 4.2 | 06/20 05:00:00 | 14 | 57.2 | 0 | 0 | 7.8
06/20 06:00:00 | 13 | 55.4 | 0 | 0 | 9.6 | 06/20 06:00:00 | 13 | 55.4 | 0 | 0 | 9.6 | 06/20 06:00:00 | 18 | 64.4 | 0 | 0 | 0.6 | 06/20 06:00:00 | 15 | 59 | 0 | 0 | 6
06/20 07:00:00 | 14 | 57.2 | 0 | 0 | 7.8 | 06/20 07:00:00 | 16 | 60.8 | 0 | 0 | 4.2 | 06/20 07:00:00 | 19.4 | 66.92 | 0 | 0 | 0 | 06/20 07:00:00 | 16 | 60.8 | 0 | 0 | 4.2
06/20 08:00:00 | 15.5 | 59.9 | 0 | 0 | 5.1 | 06/20 08:00:00 | 18.2 | 64.76 | 0 | 0 | 0.24 | 06/20 08:00:00 | 21 | 69.8 | 0 | 0 | 0 | 06/20 08:00:00 | 16 | 60.8 | 0 | 0 | 4.2
06/20 09:00:00 | 18 | 64.4 | 0 | 0 | 0.6 | 06/20 09:00:00 | 19 | 66.2 | 0 | 0 | 0 | 06/20 09:00:00 | 22 | 71.6 | 0 | 0 | 0 | 06/20 09:00:00 | 16 | 60.8 | 0 | 0 | 4.2
06/20 10:00:00 | 20 | 68 | 0 | 0 | 0 | 06/20 10:00:00 | 21 | 69.8 | 0 | 0 | 0 | 06/20 10:00:00 | 24 | 75.2 | 0 | 0 | 0 | 06/20 10:00:00 | 16 | 60.8 | 0 | 0 | 4.2
06/20 11:00:00 | 20 | 68 | 0 | 0 | 0 | 06/20 11:00:00 | 22 | 71.6 | 0 | 0 | 0 | 06/20 11:00:00 | 25 | 77 | 0 | 0 | 0 | 06/20 11:00:00 | 17 | 62.6 | 0 | 0 | 2.4
06/20 12:00:00 | 20 | 68 | 0 | 0 | 0 | 06/20 12:00:00 | 23 | 73.4 | 0 | 0 | 0 | 06/20 12:00:00 | 24 | 75.2 | 0 | 0 | 0 | 06/20 12:00:00 | 16 | 60.8 | 0 | 0 | 4.2
06/20 13:00:00 | 20 | 68 | 0 | 0 | 0 | 06/20 13:00:00 | 23 | 73.4 | 0 | 0 | 0 | 06/20 13:00:00 | 24.5 | 76.1 | 0 | 0 | 0 | 06/20 13:00:00 | 16 | 60.8 | 0 | 0 | 4.2
06/20 14:00:00 | 20.8 | 69.44 | 0 | 0 | 0 | 06/20 14:00:00 | 23.3 | 73.94 | 0 | 0 | 0 | 06/20 14:00:00 | 25 | 77 | 0 | 0 | 0 | 06/20 14:00:00 | 17 | 62.6 | 0 | 0 | 2.4
06/20 15:00:00 | 21 | 69.8 | 0 | 0 | 0 | 06/20 15:00:00 | 24 | 75.2 | 0 | 0 | 0 | 06/20 15:00:00 | 24 | 75.2 | 0 | 0 | 0 | 06/20 15:00:00 | 17 | 62.6 | 0 | 0 | 2.4
06/20 16:00:00 | 21 | 69.8 | 0 | 0 | 0 | 06/20 16:00:00 | 24 | 75.2 | 0 | 0 | 0 | 06/20 16:00:00 | 22 | 71.6 | 0 | 0 | 0 | 06/20 16:00:00 | 17 | 62.6 | 0 | 0 | 2.4
06/20 17:00:00 | 20 | 68 | 0 | 0 | 0 | 06/20 17:00:00 | 25 | 77 | 0 | 0 | 0 | 06/20 17:00:00 | 22 | 71.6 | 0 | 0 | 0 | 06/20 17:00:00 | 18 | 64.4 | 0 | 0 | 0.6
06/20 18:00:00 | 19 | 66.2 | 0 | 0 | 0 | 06/20 18:00:00 | 24 | 75.2 | 0 | 0 | 0 | 06/20 18:00:00 | 22 | 71.6 | 0 | 0 | 0 | 06/20 18:00:00 | 18 | 64.4 | 0 | 0 | 0.6
06/20 19:00:00 | 18 | 64.4 | 0 | 0 | 0.6 | 06/20 19:00:00 | 24 | 75.2 | 0 | 0 | 0 | 06/20 19:00:00 | 22.7 | 72.86 | 0 | 0 | 0 | 06/20 19:00:00 | 17 | 62.6 | 0 | 0 | 2.4
06/20 20:00:00 | 18 | 64.4 | 0 | 0 | 0.6 | 06/20 20:00:00 | 22.5 | 72.5 | 0 | 0 | 0 | 06/20 20:00:00 | 22 | 71.6 | 0 | 0 | 0 | 06/20 20:00:00 | 15 | 59 | 0 | 0 | 6
06/20 21:00:00 | 17 | 62.6 | 0 | 0 | 2.4 | 06/20 21:00:00 | 23 | 73.4 | 0 | 0 | 0 | 06/20 21:00:00 | 22 | 71.6 | 0 | 0 | 0 | 06/20 21:00:00 | 14 | 57.2 | 0 | 0 | 7.8
06/20 22:00:00 | 17 | 62.6 | 0 | 0 | 2.4 | 06/20 22:00:00 | 22 | 71.6 | 0 | 0 | 0 | 06/20 22:00:00 | 21 | 69.8 | 0 | 0 | 0 | 06/20 22:00:00 | 12 | 53.6 | 0 | 0 | 11.4
06/20 23:00:00 | 17 | 62.6 | 0 | 0 | 2.4 | 06/20 23:00:00 | 22 | 71.6 | 0 | 0 | 0 | 06/20 23:00:00 | 21 | 69.8 | 0 | 0 | 0 | 06/20 23:00:00 | 12 | 53.6 | 0 | 0 | 11.4
06/20 24:00:00 | 17 | 62.6 | 0 | 0 | 2.4 | 06/20 24:00:00 | 20 | 68 | 0 | 0 | 0 | 06/20 24:00:00 | 21 | 69.8 | 0 | 0 | 0 | 06/20 24:00:00 | 13 | 55.4 | 0 | 0 | 9.6
06/21 01:00:00 | 17 | 62.6 | 0 | 0 | 2.4 | 06/21 01:00:00 | 18 | 64.4 | 0 | 0 | 0.6 | 06/21 01:00:00 | 20.4 | 68.72 | 0 | 0 | 0 | 06/21 01:00:00 | 11 | 51.8 | 0 | 0 | 13.2
06/21 02:00:00 | 17.4 | 63.32 | 0 | 0 | 1.68 | 06/21 02:00:00 | 17.5 | 63.5 | 0 | 0 | 1.5 | 06/21 02:00:00 | 20 | 68 | 0 | 0 | 0 | 06/21 02:00:00 | 10 | 50 | 0.022449 | 0.021326 | 15
06/21 03:00:00 | 16 | 60.8 | 0 | 0 | 4.2 | 06/21 03:00:00 | 16 | 60.8 | 0 | 0 | 4.2 | 06/21 03:00:00 | 20 | 68 | 0 | 0 | 0 | 06/21 03:00:00 | 11 | 51.8 | 0.029364 | 0.027896 | 13.2
06/21 04:00:00 | 17 | 62.6 | 0 | 0 | 2.4 | 06/21 04:00:00 | 16 | 60.8 | 0 | 0 | 4.2 | 06/21 04:00:00 | 21 | 69.8 | 0 | 0 | 0 | 06/21 04:00:00 | 12 | 53.6 | 0.046713 | 0.044377 | 11.4
06/21 05:00:00 | 17 | 62.6 | 0 | 0 | 2.4 | 06/21 05:00:00 | 15 | 59 | 0 | 0 | 6 | 06/21 05:00:00 | 21 | 69.8 | 0 | 0 | 0 | 06/21 05:00:00 | 12 | 53.6 | 0.057795 | 0.054905 | 11.4
06/21 06:00:00 | 16 | 60.8 | 0 | 0 | 4.2 | 06/21 06:00:00 | 16 | 60.8 | 0 | 0 | 4.2 | 06/21 06:00:00 | 21 | 69.8 | 0 | 0 | 0 | 06/21 06:00:00 | 12 | 53.6 | 0.033688 | 0.032003 | 11.4
06/21 07:00:00 | 16 | 60.8 | 0 | 0 | 4.2 | 06/21 07:00:00 | 18 | 64.4 | 0 | 0 | 0.6 | 06/21 07:00:00 | 21.4 | 70.52 | 0 | 0 | 0 | 06/21 07:00:00 | 12 | 53.6 | 0.034266 | 0.032552 | 11.4
06/21 08:00:00 | 17.3 | 63.14 | 0 | 0 | 1.86 | 06/21 08:00:00 | 19.8 | 67.64 | 0 | 0 | 0 | 06/21 08:00:00 | 20 | 68 | 0 | 0 | 0 | 06/21 08:00:00 | 12 | 53.6 | 0.037022 | 0.035171 | 11.4
06/21 09:00:00 | 19 | 66.2 | 0 | 0 | 0 | 06/21 09:00:00 | 23 | 73.4 | 0 | 0 | 0 | 06/21 09:00:00 | 21 | 69.8 | 0 | 0 | 0 | 06/21 09:00:00 | 12 | 53.6 | 0.029715 | 0.028229 | 11.4
06/21 10:00:00 | 20 | 68 | 0 | 0 | 0 | 06/21 10:00:00 | 24 | 75.2 | 0 | 0 | 0 | 06/21 10:00:00 | 23 | 73.4 | 0 | 0 | 0 | 06/21 10:00:00 | 13 | 55.4 | 0.017807 | 0.016917 | 9.6
06/21 11:00:00 | 21 | 69.8 | 0 | 0 | 0 | 06/21 11:00:00 | 25 | 77 | 0 | 0 | 0 | 06/21 11:00:00 | 24 | 75.2 | 0 | 0 | 0 | 06/21 11:00:00 | 14 | 57.2 | 0 | 0 | 7.8
06/21 12:00:00 | 21 | 69.8 | 0 | 0 | 0 | 06/21 12:00:00 | 25 | 77 | 0 | 0 | 0 | 06/21 12:00:00 | 27 | 80.6 | 0 | 0 | 0 | 06/21 12:00:00 | 14 | 57.2 | 0 | 0 | 7.8
06/21 13:00:00 | 22 | 71.6 | 0 | 0 | 0 | 06/21 13:00:00 | 26 | 78.8 | 0 | 0 | 0 | 06/21 13:00:00 | 26.6 | 79.88 | 0 | 0 | 0 | 06/21 13:00:00 | 14 | 57.2 | 0 | 0 | 7.8
06/21 14:00:00 | 21.9 | 71.42 | 0 | 0 | 0 | 06/21 14:00:00 | 27.6 | 81.68 | 0 | 0 | 0 | 06/21 14:00:00 | 29 | 84.2 | 0 | 0 | 0 | 06/21 14:00:00 | 14.3 | 57.74 | 0 | 0 | 7.26
06/21 15:00:00 | 22 | 71.6 | 0 | 0 | 0 | 06/21 15:00:00 | 27 | 80.6 | 0 | 0 | 0 | 06/21 15:00:00 | 28 | 82.4 | 0 | 0 | 0 | 06/21 15:00:00 | 14.7 | 58.46 | 0 | 0 | 6.54
06/21 16:00:00 | 22 | 71.6 | 0 | 0 | 0 | 06/21 16:00:00 | 27 | 80.6 | 0 | 0 | 0 | 06/21 16:00:00 | 29 | 84.2 | 0 | 0 | 0 | 06/21 16:00:00 | 15 | 59 | 0 | 0 | 6
06/21 17:00:00 | 22 | 71.6 | 0 | 0 | 0 | 06/21 17:00:00 | 27 | 80.6 | 0 | 0 | 0 | 06/21 17:00:00 | 29 | 84.2 | 0 | 0 | 0 | 06/21 17:00:00 | 15 | 59 | 0 | 0 | 6
06/21 18:00:00 | 22 | 71.6 | 0 | 0 | 0 | 06/21 18:00:00 | 27 | 80.6 | 0 | 0 | 0 | 06/21 18:00:00 | 27 | 80.6 | 0 | 0 | 0 | 06/21 18:00:00 | 15 | 59 | 0 | 0 | 6
06/21 19:00:00 | 22 | 71.6 | 0 | 0 | 0 | 06/21 19:00:00 | 25 | 77 | 0 | 0 | 0 | 06/21 19:00:00 | 24.9 | 76.82 | 0 | 0 | 0 | 06/21 19:00:00 | 15 | 59 | 0 | 0 | 6
06/21 20:00:00 | 20.5 | 68.9 | 0 | 0 | 0 | 06/21 20:00:00 | 24.5 | 76.1 | 0 | 0 | 0 | 06/21 20:00:00 | 24 | 75.2 | 0 | 0 | 0 | 06/21 20:00:00 | 16 | 60.8 | 0 | 0 | 4.2
06/21 21:00:00 | 20 | 68 | 0 | 0 | 0 | 06/21 21:00:00 | 23 | 73.4 | 0 | 0 | 0 | 06/21 21:00:00 | 21 | 69.8 | 0 | 0 | 0 | 06/21 21:00:00 | 16 | 60.8 | 0 | 0 | 4.2
06/21 22:00:00 | 19 | 66.2 | 0 | 0 | 0 | 06/21 22:00:00 | 21 | 69.8 | 0 | 0 | 0 | 06/21 22:00:00 | 22 | 71.6 | 0 | 0 | 0 | 06/21 22:00:00 | 16 | 60.8 | 0 | 0 | 4.2
06/21 23:00:00 | 18 | 64.4 | 0 | 0 | 0.6 | 06/21 23:00:00 | 19 | 66.2 | 0 | 0 | 0 | 06/21 23:00:00 | 23 | 73.4 | 0 | 0 | 0 | 06/21 23:00:00 | 16 | 60.8 | 0 | 0 | 4.2
06/21 24:00:00 | 18 | 64.4 | 0 | 0 | 0.6 | 06/21 24:00:00 | 19 | 66.2 | 0 | 0 | 0 | 06/21 24:00:00 | 23 | 73.4 | 0 | 0 | 0 | 06/21 24:00:00 | 16 | 60.8 | 0 | 0 | 4.2
06/22 01:00:00 | 17 | 62.6 | 0 | 0 | 2.4 | 06/22 01:00:00 | 18 | 64.4 | 0 | 0 | 0.6 | 06/22 01:00:00 | 22.3 | 72.14 | 0 | 0 | 0 | 06/22 01:00:00 | 16 | 60.8 | 0 | 0 | 4.2
06/22 02:00:00 | 17.5 | 63.5 | 0 | 0 | 1.5 | 06/22 02:00:00 | 16.8 | 62.24 | 0 | 0 | 2.76 | 06/22 02:00:00 | 23 | 73.4 | 0 | 0 | 0 | 06/22 02:00:00 | 15 | 59 | 0 | 0 | 6
06/22 03:00:00 | 17 | 62.6 | 0 | 0 | 2.4 | 06/22 03:00:00 | 16 | 60.8 | 0 | 0 | 4.2 | 06/22 03:00:00 | 22 | 71.6 | 0 | 0 | 0 | 06/22 03:00:00 | 13 | 55.4 | 0.0067614 | 0.0064233 | 9.6
06/22 04:00:00 | 16 | 60.8 | 0 | 0 | 4.2 | 06/22 04:00:00 | 15 | 59 | 0 | 0 | 6 | 06/22 04:00:00 | 22 | 71.6 | 0 | 0 | 0 | 06/22 04:00:00 | 14 | 57.2 | 0.015167 | 0.014408 | 7.8
06/22 05:00:00 | 15 | 59 | 0 | 0 | 6 | 06/22 05:00:00 | 15 | 59 | 0 | 0 | 6 | 06/22 05:00:00 | 22 | 71.6 | 0 | 0 | 0 | 06/22 05:00:00 | 14 | 57.2 | 0.018762 | 0.017824 | 7.8
06/22 06:00:00 | 15 | 59 | 0 | 0 | 6 | 06/22 06:00:00 | 15 | 59 | 0 | 0 | 6 | 06/22 06:00:00 | 22 | 71.6 | 0 | 0 | 0 | 06/22 06:00:00 | 14 | 57.2 | 0 | 0 | 7.8
06/22 07:00:00 | 17 | 62.6 | 0 | 0 | 2.4 | 06/22 07:00:00 | 16 | 60.8 | 0 | 0 | 4.2 | 06/22 07:00:00 | 22 | 71.6 | 0 | 0 | 0 | 06/22 07:00:00 | 15 | 59 | 0 | 0 | 6
06/22 08:00:00 | 18.3 | 64.94 | 0 | 0 | 0.06 | 06/22 08:00:00 | 18.1 | 64.58 | 0 | 0 | 0.42 | 06/22 08:00:00 | 23 | 73.4 | 0 | 0 | 0 | 06/22 08:00:00 | 16 | 60.8 | 0 | 0 | 4.2
06/22 09:00:00 | 20 | 68 | 0 | 0 | 0 | 06/22 09:00:00 | 20 | 68 | 0 | 0 | 0 | 06/22 09:00:00 | 23 | 73.4 | 0 | 0 | 0 | 06/22 09:00:00 | 18 | 64.4 | 0 | 0 | 0.6
06/22 10:00:00 | 22 | 71.6 | 0 | 0 | 0 | 06/22 10:00:00 | 22 | 71.6 | 0 | 0 | 0 | 06/22 10:00:00 | 24 | 75.2 | 0 | 0 | 0 | 06/22 10:00:00 | 19 | 66.2 | 0 | 0 | 0
06/22 11:00:00 | 23 | 73.4 | 0 | 0 | 0 | 06/22 11:00:00 | 22 | 71.6 | 0 | 0 | 0 | 06/22 11:00:00 | 24 | 75.2 | 0 | 0 | 0 | 06/22 11:00:00 | 18 | 64.4 | 0 | 0 | 0.6
06/22 12:00:00 | 24 | 75.2 | 0 | 0 | 0 | 06/22 12:00:00 | 22 | 71.6 | 0 | 0 | 0 | 06/22 12:00:00 | 25 | 77 | 0 | 0 | 0 | 06/22 12:00:00 | 17 | 62.6 | 0 | 0 | 2.4
06/22 13:00:00 | 24 | 75.2 | 0 | 0 | 0 | 06/22 13:00:00 | 22 | 71.6 | 0 | 0 | 0 | 06/22 13:00:00 | 25.8 | 78.44 | 0 | 0 | 0 | 06/22 13:00:00 | 17 | 62.6 | 0 | 0 | 2.4
06/22 14:00:00 | 24.9 | 76.82 | 0 | 0 | 0 | 06/22 14:00:00 | 21.6 | 70.88 | 0 | 0 | 0 | 06/22 14:00:00 | 27 | 80.6 | 0 | 0 | 0 | 06/22 14:00:00 | 18 | 64.4 | 0 | 0 | 0.6
06/22 15:00:00 | 25 | 77 | 0 | 0 | 0 | 06/22 15:00:00 | 21 | 69.8 | 0 | 0 | 0 | 06/22 15:00:00 | 28 | 82.4 | 0 | 0 | 0 | 06/22 15:00:00 | 18 | 64.4 | 0 | 0 | 0.6
06/22 16:00:00 | 25 | 77 | 0 | 0 | 0 | 06/22 16:00:00 | 20 | 68 | 0 | 0 | 0 | 06/22 16:00:00 | 27 | 80.6 | 0 | 0 | 0 | 06/22 16:00:00 | 17 | 62.6 | 0 | 0 | 2.4
06/22 17:00:00 | 24 | 75.2 | 0 | 0 | 0 | 06/22 17:00:00 | 20 | 68 | 0 | 0 | 0 | 06/22 17:00:00 | 27 | 80.6 | 0 | 0 | 0 | 06/22 17:00:00 | 17 | 62.6 | 0 | 0 | 2.4
06/22 18:00:00 | 24 | 75.2 | 0 | 0 | 0 | 06/22 18:00:00 | 20 | 68 | 0 | 0 | 0 | 06/22 18:00:00 | 22 | 71.6 | 0 | 0 | 0 | 06/22 18:00:00 | 16 | 60.8 | 0 | 0 | 4.2
06/22 19:00:00 | 23 | 73.4 | 0 | 0 | 0 | 06/22 19:00:00 | 20 | 68 | 0 | 0 | 0 | 06/22 19:00:00 | 21 | 69.8 | 0 | 0 | 0 | 06/22 19:00:00 | 16 | 60.8 | 0 | 0 | 4.2
06/22 20:00:00 | 21.6 | 70.88 | 0 | 0 | 0 | 06/22 20:00:00 | 19.1 | 66.38 | 0 | 0 | 0 | 06/22 20:00:00 | 21 | 69.8 | 0 | 0 | 0 | 06/22 20:00:00 | 16 | 60.8 | 0 | 0 | 4.2
06/22 21:00:00 | 21 | 69.8 | 0 | 0 | 0 | 06/22 21:00:00 | 18 | 64.4 | 0 | 0 | 0.6 | 06/22 21:00:00 | 21 | 69.8 | 0 | 0 | 0 | 06/22 21:00:00 | 15 | 59 | 0 | 0 | 6
06/22 22:00:00 | 20 | 68 | 0 | 0 | 0 | 06/22 22:00:00 | 17 | 62.6 | 0 | 0 | 2.4 | 06/22 22:00:00 | 21 | 69.8 | 0 | 0 | 0 | 06/22 22:00:00 | 16 | 60.8 | 0 | 0 | 4.2
06/22 23:00:00 | 19 | 66.2 | 0 | 0 | 0 | 06/22 23:00:00 | 17 | 62.6 | 0 | 0 | 2.4 | 06/22 23:00:00 | 22 | 71.6 | 0 | 0 | 0 | 06/22 23:00:00 | 16 | 60.8 | 0 | 0 | 4.2
06/22 24:00:00 | 19 | 66.2 | 0 | 0 | 0 | 06/22 24:00:00 | 17 | 62.6 | 0 | 0 | 2.4 | 06/22 24:00:00 | 21 | 69.8 | 0 | 0 | 0 | 06/22 24:00:00 | 15 | 59 | 0 | 0 | 6
06/23 01:00:00 | 18 | 64.4 | 0 | 0 | 0.6 | 06/23 01:00:00 | 17 | 62.6 | 0 | 0 | 2.4 | 06/23 01:00:00 | 20.5 | 68.9 | 0 | 0 | 0 | 06/23 01:00:00 | 14 | 57.2 | 0 | 0 | 7.8
06/23 02:00:00 | 17.7 | 63.86 | 0 | 0 | 1.14 | 06/23 02:00:00 | 16.8 | 62.24 | 0 | 0 | 2.76 | 06/23 02:00:00 | 20 | 68 | 0 | 0 | 0 | 06/23 02:00:00 | 14 | 57.2 | 0 | 0 | 7.8
06/23 03:00:00 | 18 | 64.4 | 0 | 0 | 0.6 | 06/23 03:00:00 | 17 | 62.6 | 0 | 0 | 2.4 | 06/23 03:00:00 | 20 | 68 | 0 | 0 | 0 | 06/23 03:00:00 | 13 | 55.4 | 0 | 0 | 9.6
06/23 04:00:00 | 17 | 62.6 | 0 | 0 | 2.4 | 06/23 04:00:00 | 17 | 62.6 | 0 | 0 | 2.4 | 06/23 04:00:00 | 20 | 68 | 0 | 0 | 0 | 06/23 04:00:00 | 12 | 53.6 | 0.0041579 | 0.00395 | 11.4
06/23 05:00:00 | 16 | 60.8 | 0 | 0 | 4.2 | 06/23 05:00:00 | 17 | 62.6 | 0 | 0 | 2.4 | 06/23 05:00:00 | 20 | 68 | 0 | 0 | 0 | 06/23 05:00:00 | 12 | 53.6 | 0.013932 | 0.013236 | 11.4
06/23 06:00:00 | 16 | 60.8 | 0 | 0 | 4.2 | 06/23 06:00:00 | 17 | 62.6 | 0 | 0 | 2.4 | 06/23 06:00:00 | 20 | 68 | 0 | 0 | 0 | 06/23 06:00:00 | 11 | 51.8 | 0.0064213 | 0.0061002 | 13.2
06/23 07:00:00 | 18 | 64.4 | 0 | 0 | 0.6 | 06/23 07:00:00 | 17 | 62.6 | 0 | 0 | 2.4 | 06/23 07:00:00 | 20.4 | 68.72 | 0 | 0 | 0 | 06/23 07:00:00 | 12 | 53.6 | 0 | 0 | 11.4
06/23 08:00:00 | 19.5 | 67.1 | 0 | 0 | 0 | 06/23 08:00:00 | 17 | 62.6 | 0 | 0 | 2.4 | 06/23 08:00:00 | 21 | 69.8 | 0 | 0 | 0 | 06/23 08:00:00 | 13 | 55.4 | 0 | 0 | 9.6
06/23 09:00:00 | 21 | 69.8 | 0 | 0 | 0 | 06/23 09:00:00 | 18 | 64.4 | 0 | 0 | 0.6 | 06/23 09:00:00 | 21 | 69.8 | 0 | 0 | 0 | 06/23 09:00:00 | 13 | 55.4 | 0 | 0 | 9.6
06/23 10:00:00 | 22 | 71.6 | 0 | 0 | 0 | 06/23 10:00:00 | 19 | 66.2 | 0 | 0 | 0 | 06/23 10:00:00 | 19 | 66.2 | 0 | 0 | 0 | 06/23 10:00:00 | 14 | 57.2 | 0 | 0 | 7.8
06/23 11:00:00 | 22 | 71.6 | 0 | 0 | 0 | 06/23 11:00:00 | 19 | 66.2 | 0 | 0 | 0 | 06/23 11:00:00 | 21 | 69.8 | 0 | 0 | 0 | 06/23 11:00:00 | 13 | 55.4 | 0 | 0 | 9.6
06/23 12:00:00 | 22 | 71.6 | 0 | 0 | 0 | 06/23 12:00:00 | 20 | 68 | 0 | 0 | 0 | 06/23 12:00:00 | 21 | 69.8 | 0 | 0 | 0 | 06/23 12:00:00 | 12 | 53.6 | 0 | 0 | 11.4
06/23 13:00:00 | 22 | 71.6 | 0 | 0 | 0 | 06/23 13:00:00 | 20 | 68 | 0 | 0 | 0 | 06/23 13:00:00 | 21.5 | 70.7 | 0 | 0 | 0 | 06/23 13:00:00 | 13 | 55.4 | 0 | 0 | 9.6
06/23 14:00:00 | 23.3 | 73.94 | 0 | 0 | 0 | 06/23 14:00:00 | 20.5 | 68.9 | 0 | 0 | 0 | 06/23 14:00:00 | 23 | 73.4 | 0 | 0 | 0 | 06/23 14:00:00 | 14 | 57.2 | 0 | 0 | 7.8
06/23 15:00:00 | 24 | 75.2 | 0 | 0 | 0 | 06/23 15:00:00 | 23 | 73.4 | 0 | 0 | 0 | 06/23 15:00:00 | 22 | 71.6 | 0 | 0 | 0 | 06/23 15:00:00 | 14 | 57.2 | 0 | 0 | 7.8
06/23 16:00:00 | 25 | 77 | 0 | 0 | 0 | 06/23 16:00:00 | 23 | 73.4 | 0 | 0 | 0 | 06/23 16:00:00 | 23 | 73.4 | 0 | 0 | 0 | 06/23 16:00:00 | 15 | 59 | 0 | 0 | 6
06/23 17:00:00 | 23 | 73.4 | 0 | 0 | 0 | 06/23 17:00:00 | 25 | 77 | 0 | 0 | 0 | 06/23 17:00:00 | 23 | 73.4 | 0 | 0 | 0 | 06/23 17:00:00 | 15 | 59 | 0 | 0 | 6
06/23 18:00:00 | 20 | 68 | 0 | 0 | 0 | 06/23 18:00:00 | 24 | 75.2 | 0 | 0 | 0 | 06/23 18:00:00 | 22 | 71.6 | 0 | 0 | 0 | 06/23 18:00:00 | 15 | 59 | 0 | 0 | 6
06/23 19:00:00 | 18 | 64.4 | 0 | 0 | 0.6 | 06/23 19:00:00 | 21 | 69.8 | 0 | 0 | 0 | 06/23 19:00:00 | 20.9 | 69.62 | 0 | 0 | 0 | 06/23 19:00:00 | 13 | 55.4 | 0 | 0 | 9.6
06/23 20:00:00 | 18.9 | 66.02 | 0 | 0 | 0 | 06/23 20:00:00 | 20.7 | 69.26 | 0 | 0 | 0 | 06/23 20:00:00 | 19 | 66.2 | 0 | 0 | 0 | 06/23 20:00:00 | 14 | 57.2 | 0 | 0 | 7.8
06/23 21:00:00 | 19 | 66.2 | 0 | 0 | 0 | 06/23 21:00:00 | 22 | 71.6 | 0 | 0 | 0 | 06/23 21:00:00 | 19 | 66.2 | 0 | 0 | 0 | 06/23 21:00:00 | 14 | 57.2 | 0 | 0 | 7.8
06/23 22:00:00 | 20 | 68 | 0 | 0 | 0 | 06/23 22:00:00 | 21 | 69.8 | 0 | 0 | 0 | 06/23 22:00:00 | 19 | 66.2 | 0 | 0 | 0 | 06/23 22:00:00 | 13 | 55.4 | 0 | 0 | 9.6
06/23 23:00:00 | 19 | 66.2 | 0 | 0 | 0 | 06/23 23:00:00 | 21 | 69.8 | 0 | 0 | 0 | 06/23 23:00:00 | 19 | 66.2 | 0 | 0 | 0 | 06/23 23:00:00 | 13 | 55.4 | 0 | 0 | 9.6
06/23 24:00:00 | 20 | 68 | 0 | 0 | 0 | 06/23 24:00:00 | 19 | 66.2 | 0 | 0 | 0 | 06/23 24:00:00 | 19 | 66.2 | 0 | 0 | 0 | 06/23 24:00:00 | 13 | 55.4 | 0 | 0 | 9.6
06/24 01:00:00 | 20 | 68 | 0 | 0 | 0 | 06/24 01:00:00 | 19 | 66.2 | 0 | 0 | 0 | 06/24 01:00:00 | 18.3 | 64.94 | 0 | 0 | 0.06 | 06/24 01:00:00 | 12 | 53.6 | 0.0065013 | 0.0061763 | 11.4
06/24 02:00:00 | 19.7 | 67.46 | 0 | 0 | 0 | 06/24 02:00:00 | 18.7 | 65.66 | 0 | 0 | 0 | 06/24 02:00:00 | 18 | 64.4 | 0 | 0 | 0.6 | 06/24 02:00:00 | 12 | 53.6 | 0.015835 | 0.015044 | 11.4
06/24 03:00:00 | 19 | 66.2 | 0 | 0 | 0 | 06/24 03:00:00 | 19 | 66.2 | 0 | 0 | 0 | 06/24 03:00:00 | 18 | 64.4 | 0 | 0 | 0.6 | 06/24 03:00:00 | 11 | 51.8 | 0.036614 | 0.034783 | 13.2
06/24 04:00:00 | 19 | 66.2 | 0 | 0 | 0 | 06/24 04:00:00 | 19 | 66.2 | 0 | 0 | 0 | 06/24 04:00:00 | 18 | 64.4 | 0 | 0 | 0.6 | 06/24 04:00:00 | 11 | 51.8 | 0.049141 | 0.046684 | 13.2
06/24 05:00:00 | 18 | 64.4 | 0 | 0 | 0.6 | 06/24 05:00:00 | 19 | 66.2 | 0 | 0 | 0 | 06/24 05:00:00 | 18 | 64.4 | 0 | 0 | 0.6 | 06/24 05:00:00 | 10 | 50 | 0.061851 | 0.058758 | 15
06/24 06:00:00 | 18 | 64.4 | 0 | 0 | 0.6 | 06/24 06:00:00 | 19 | 66.2 | 0 | 0 | 0 | 06/24 06:00:00 | 18 | 64.4 | 0 | 0 | 0.6 | 06/24 06:00:00 | 10 | 50 | 0 | 0 | 15
06/24 07:00:00 | 18 | 64.4 | 0 | 0 | 0.6 | 06/24 07:00:00 | 19 | 66.2 | 0 | 0 | 0 | 06/24 07:00:00 | 18 | 64.4 | 0 | 0 | 0.6 | 06/24 07:00:00 | 12 | 53.6 | 0 | 0 | 11.4
06/24 08:00:00 | 18.5 | 65.3 | 0 | 0 | 0 | 06/24 08:00:00 | 19.1 | 66.38 | 0 | 0 | 0 | 06/24 08:00:00 | 18 | 64.4 | 0 | 0 | 0.6 | 06/24 08:00:00 | 16 | 60.8 | 0 | 0 | 4.2
06/24 09:00:00 | 20 | 68 | 0 | 0 | 0 | 06/24 09:00:00 | 20 | 68 | 0 | 0 | 0 | 06/24 09:00:00 | 17 | 62.6 | 0 | 0 | 2.4 | 06/24 09:00:00 | 19 | 66.2 | 0 | 0 | 0
06/24 10:00:00 | 21 | 69.8 | 0 | 0 | 0 | 06/24 10:00:00 | 20 | 68 | 0 | 0 | 0 | 06/24 10:00:00 | 17 | 62.6 | 0 | 0 | 2.4 | 06/24 10:00:00 | 20 | 68 | 0 | 0 | 0
06/24 11:00:00 | 24 | 75.2 | 0 | 0 | 0 | 06/24 11:00:00 | 21 | 69.8 | 0 | 0 | 0 | 06/24 11:00:00 | 19 | 66.2 | 0 | 0 | 0 | 06/24 11:00:00 | 22 | 71.6 | 0 | 0 | 0
06/24 12:00:00 | 25 | 77 | 0 | 0 | 0 | 06/24 12:00:00 | 24 | 75.2 | 0 | 0 | 0 | 06/24 12:00:00 | 19 | 66.2 | 0 | 0 | 0 | 06/24 12:00:00 | 25 | 77 | 0 | 0 | 0
06/24 13:00:00 | 25 | 77 | 0 | 0 | 0 | 06/24 13:00:00 | 22 | 71.6 | 0 | 0 | 0 | 06/24 13:00:00 | 19.8 | 67.64 | 0 | 0 | 0 | 06/24 13:00:00 | 29 | 84.2 | 0 | 0 | 0
06/24 14:00:00 | 27.3 | 81.14 | 0 | 0 | 0 | 06/24 14:00:00 | 23.1 | 73.58 | 0 | 0 | 0 | 06/24 14:00:00 | 21 | 69.8 | 0 | 0 | 0 | 06/24 14:00:00 | 29 | 84.2 | 0 | 0 | 0
06/24 15:00:00 | 28 | 82.4 | 0 | 0 | 0 | 06/24 15:00:00 | 22 | 71.6 | 0 | 0 | 0 | 06/24 15:00:00 | 21 | 69.8 | 0 | 0 | 0 | 06/24 15:00:00 | 29 | 84.2 | 0 | 0 | 0
06/24 16:00:00 | 28 | 82.4 | 0 | 0 | 0 | 06/24 16:00:00 | 19 | 66.2 | 0 | 0 | 0 | 06/24 16:00:00 | 21 | 69.8 | 0 | 0 | 0 | 06/24 16:00:00 | 28 | 82.4 | 0 | 0 | 0
06/24 17:00:00 | 22 | 71.6 | 0 | 0 | 0 | 06/24 17:00:00 | 19 | 66.2 | 0 | 0 | 0 | 06/24 17:00:00 | 20 | 68 | 0 | 0 | 0 | 06/24 17:00:00 | 29 | 84.2 | 0 | 0 | 0
06/24 18:00:00 | 23 | 73.4 | 0 | 0 | 0 | 06/24 18:00:00 | 18 | 64.4 | 0 | 0 | 0.6 | 06/24 18:00:00 | 20 | 68 | 0 | 0 | 0 | 06/24 18:00:00 | 29 | 84.2 | 0 | 0 | 0
06/24 19:00:00 | 23 | 73.4 | 0 | 0 | 0 | 06/24 19:00:00 | 17 | 62.6 | 0 | 0 | 2.4 | 06/24 19:00:00 | 18.6 | 65.48 | 0 | 0 | 0 | 06/24 19:00:00 | 28 | 82.4 | 0 | 0 | 0
06/24 20:00:00 | 22 | 71.6 | 0 | 0 | 0 | 06/24 20:00:00 | 17.3 | 63.14 | 0 | 0 | 1.86 | 06/24 20:00:00 | 18 | 64.4 | 0 | 0 | 0.6 | 06/24 20:00:00 | 26 | 78.8 | 0 | 0 | 0
06/24 21:00:00 | 22 | 71.6 | 0 | 0 | 0 | 06/24 21:00:00 | 18 | 64.4 | 0 | 0 | 0.6 | 06/24 21:00:00 | 17 | 62.6 | 0 | 0 | 2.4 | 06/24 21:00:00 | 24 | 75.2 | 0 | 0 | 0
06/24 22:00:00 | 22 | 71.6 | 0 | 0 | 0 | 06/24 22:00:00 | 18 | 64.4 | 0 | 0 | 0.6 | 06/24 22:00:00 | 17 | 62.6 | 0 | 0 | 2.4 | 06/24 22:00:00 | 22 | 71.6 | 0 | 0 | 0
06/24 23:00:00 | 21 | 69.8 | 0 | 0 | 0 | 06/24 23:00:00 | 18 | 64.4 | 0 | 0 | 0.6 | 06/24 23:00:00 | 17 | 62.6 | 0 | 0 | 2.4 | 06/24 23:00:00 | 21 | 69.8 | 0 | 0 | 0
06/24 24:00:00 | 21 | 69.8 | 0 | 0 | 0 | 06/24 24:00:00 | 18 | 64.4 | 0 | 0 | 0.6 | 06/24 24:00:00 | 16 | 60.8 | 0 | 0 | 4.2 | 06/24 24:00:00 | 18 | 64.4 | 0 | 0 | 0.6
06/25 01:00:00 | 21 | 69.8 | 0 | 0 | 0 | 06/25 01:00:00 | 18 | 64.4 | 0 | 0 | 0.6 | 06/25 01:00:00 | 15.6 | 60.08 | 0 | 0 | 4.92 | 06/25 01:00:00 | 15 | 59 | 0 | 0 | 6
06/25 02:00:00 | 20.4 | 68.72 | 0 | 0 | 0 | 06/25 02:00:00 | 18.1 | 64.58 | 0 | 0 | 0.42 | 06/25 02:00:00 | 16 | 60.8 | 0 | 0 | 4.2 | 06/25 02:00:00 | 14 | 57.2 | 0 | 0 | 7.8
06/25 03:00:00 | 20 | 68 | 0 | 0 | 0 | 06/25 03:00:00 | 18 | 64.4 | 0 | 0 | 0.6 | 06/25 03:00:00 | 16 | 60.8 | 0 | 0 | 4.2 | 06/25 03:00:00 | 13 | 55.4 | 0 | 0 | 9.6
06/25 04:00:00 | 20 | 68 | 0 | 0 | 0 | 06/25 04:00:00 | 18 | 64.4 | 0 | 0 | 0.6 | 06/25 04:00:00 | 16 | 60.8 | 0 | 0 | 4.2 | 06/25 04:00:00 | 13 | 55.4 | 0 | 0 | 9.6
06/25 05:00:00 | 19 | 66.2 | 0 | 0 | 0 | 06/25 05:00:00 | 18 | 64.4 | 0 | 0 | 0.6 | 06/25 05:00:00 | 16 | 60.8 | 0 | 0 | 4.2 | 06/25 05:00:00 | 13 | 55.4 | 0 | 0 | 9.6
06/25 06:00:00 | 19 | 66.2 | 0 | 0 | 0 | 06/25 06:00:00 | 18 | 64.4 | 0 | 0 | 0.6 | 06/25 06:00:00 | 16 | 60.8 | 0 | 0 | 4.2 | 06/25 06:00:00 | 13 | 55.4 | 0 | 0 | 9.6
06/25 07:00:00 | 19 | 66.2 | 0 | 0 | 0 | 06/25 07:00:00 | 18 | 64.4 | 0 | 0 | 0.6 | 06/25 07:00:00 | 16.3 | 61.34 | 0 | 0 | 3.66 | 06/25 07:00:00 | 18 | 64.4 | 0 | 0 | 0.6
06/25 08:00:00 | 19.7 | 67.46 | 0 | 0 | 0 | 06/25 08:00:00 | 17.7 | 63.86 | 0 | 0 | 1.14 | 06/25 08:00:00 | 17 | 62.6 | 0 | 0 | 2.4 | 06/25 08:00:00 | 22 | 71.6 | 0 | 0 | 0
06/25 09:00:00 | 20 | 68 | 0 | 0 | 0 | 06/25 09:00:00 | 17 | 62.6 | 0 | 0 | 2.4 | 06/25 09:00:00 | 18 | 64.4 | 0 | 0 | 0.6 | 06/25 09:00:00 | 24 | 75.2 | 0 | 0 | 0
06/25 10:00:00 | 20 | 68 | 0 | 0 | 0 | 06/25 10:00:00 | 18 | 64.4 | 0 | 0 | 0.6 | 06/25 10:00:00 | 19 | 66.2 | 0 | 0 | 0 | 06/25 10:00:00 | 25 | 77 | 0 | 0 | 0
06/25 11:00:00 | 21 | 69.8 | 0 | 0 | 0 | 06/25 11:00:00 | 19 | 66.2 | 0 | 0 | 0 | 06/25 11:00:00 | 20 | 68 | 0 | 0 | 0 | 06/25 11:00:00 | 27 | 80.6 | 0 | 0 | 0
06/25 12:00:00 | 21 | 69.8 | 0 | 0 | 0 | 06/25 12:00:00 | 20 | 68 | 0 | 0 | 0 | 06/25 12:00:00 | 21 | 69.8 | 0 | 0 | 0 | 06/25 12:00:00 | 28 | 82.4 | 0 | 0 | 0
06/25 13:00:00 | 23 | 73.4 | 0 | 0 | 0 | 06/25 13:00:00 | 20 | 68 | 0 | 0 | 0 | 06/25 13:00:00 | 23.1 | 73.58 | 0 | 0 | 0 | 06/25 13:00:00 | 27 | 80.6 | 0 | 0 | 0
06/25 14:00:00 | 22 | 71.6 | 0 | 0 | 0 | 06/25 14:00:00 | 20.8 | 69.44 | 0 | 0 | 0 | 06/25 14:00:00 | 23 | 73.4 | 0 | 0 | 0 | 06/25 14:00:00 | 28 | 82.4 | 0 | 0 | 0
06/25 15:00:00 | 22 | 71.6 | 0 | 0 | 0 | 06/25 15:00:00 | 19 | 66.2 | 0 | 0 | 0 | 06/25 15:00:00 | 24 | 75.2 | 0 | 0 | 0 | 06/25 15:00:00 | 28 | 82.4 | 0 | 0 | 0
06/25 16:00:00 | 23 | 73.4 | 0 | 0 | 0 | 06/25 16:00:00 | 22 | 71.6 | 0 | 0 | 0 | 06/25 16:00:00 | 25 | 77 | 0 | 0 | 0 | 06/25 16:00:00 | 28 | 82.4 | 0 | 0 | 0
06/25 17:00:00 | 22 | 71.6 | 0 | 0 | 0 | 06/25 17:00:00 | 21 | 69.8 | 0 | 0 | 0 | 06/25 17:00:00 | 24 | 75.2 | 0 | 0 | 0 | 06/25 17:00:00 | 29 | 84.2 | 0 | 0 | 0
06/25 18:00:00 | 21 | 69.8 | 0 | 0 | 0 | 06/25 18:00:00 | 21 | 69.8 | 0 | 0 | 0 | 06/25 18:00:00 | 25 | 77 | 0 | 0 | 0 | 06/25 18:00:00 | 27 | 80.6 | 0 | 0 | 0
06/25 19:00:00 | 20 | 68 | 0 | 0 | 0 | 06/25 19:00:00 | 19 | 66.2 | 0 | 0 | 0 | 06/25 19:00:00 | 24.6 | 76.28 | 0 | 0 | 0 | 06/25 19:00:00 | 27 | 80.6 | 0 | 0 | 0
06/25 20:00:00 | 19.9 | 67.82 | 0 | 0 | 0 | 06/25 20:00:00 | 18.1 | 64.58 | 0 | 0 | 0.42 | 06/25 20:00:00 | 23 | 73.4 | 0 | 0 | 0 | 06/25 20:00:00 | 24 | 75.2 | 0 | 0 | 0
06/25 21:00:00 | 20 | 68 | 0 | 0 | 0 | 06/25 21:00:00 | 18 | 64.4 | 0 | 0 | 0.6 | 06/25 21:00:00 | 18 | 64.4 | 0 | 0 | 0.6 | 06/25 21:00:00 | 20 | 68 | 0 | 0 | 0
06/25 22:00:00 | 20 | 68 | 0 | 0 | 0 | 06/25 22:00:00 | 18 | 64.4 | 0 | 0 | 0.6 | 06/25 22:00:00 | 18 | 64.4 | 0 | 0 | 0.6 | 06/25 22:00:00 | 17 | 62.6 | 0 | 0 | 2.4
06/25 23:00:00 | 19 | 66.2 | 0 | 0 | 0 | 06/25 23:00:00 | 18 | 64.4 | 0 | 0 | 0.6 | 06/25 23:00:00 | 18 | 64.4 | 0 | 0 | 0.6 | 06/25 23:00:00 | 16 | 60.8 | 0 | 0 | 4.2
06/25 24:00:00 | 19 | 66.2 | 0 | 0 | 0 | 06/25 24:00:00 | 18 | 64.4 | 0 | 0 | 0.6 | 06/25 24:00:00 | 18 | 64.4 | 0 | 0 | 0.6 | 06/25 24:00:00 | 15 | 59 | 0 | 0 | 6
06/26 01:00:00 | 19 | 66.2 | 0 | 0 | 0 | 06/26 01:00:00 | 18 | 64.4 | 0 | 0 | 0.6 | 06/26 01:00:00 | 17.5 | 63.5 | 0 | 0 | 1.5 | 06/26 01:00:00 | 13 | 55.4 | 0 | 0 | 9.6
06/26 02:00:00 | 18.4 | 65.12 | 0 | 0 | 0 | 06/26 02:00:00 | 17.7 | 63.86 | 0 | 0 | 1.14 | 06/26 02:00:00 | 17 | 62.6 | 0 | 0 | 2.4 | 06/26 02:00:00 | 14 | 57.2 | 0 | 0 | 7.8
06/26 03:00:00 | 19 | 66.2 | 0 | 0 | 0 | 06/26 03:00:00 | 18 | 64.4 | 0 | 0 | 0.6 | 06/26 03:00:00 | 16 | 60.8 | 0 | 0 | 4.2 | 06/26 03:00:00 | 13 | 55.4 | 0 | 0 | 9.6
06/26 04:00:00 | 19 | 66.2 | 0 | 0 | 0 | 06/26 04:00:00 | 18 | 64.4 | 0 | 0 | 0.6 | 06/26 04:00:00 | 17 | 62.6 | 0 | 0 | 2.4 | 06/26 04:00:00 | 13 | 55.4 | 0 | 0 | 9.6
06/26 05:00:00 | 18 | 64.4 | 0 | 0 | 0.6 | 06/26 05:00:00 | 17 | 62.6 | 0 | 0 | 2.4 | 06/26 05:00:00 | 16 | 60.8 | 0 | 0 | 4.2 | 06/26 05:00:00 | 13 | 55.4 | 0 | 0 | 9.6
06/26 06:00:00 | 18 | 64.4 | 0 | 0 | 0.6 | 06/26 06:00:00 | 17 | 62.6 | 0 | 0 | 2.4 | 06/26 06:00:00 | 17 | 62.6 | 0 | 0 | 2.4 | 06/26 06:00:00 | 14 | 57.2 | 0 | 0 | 7.8
06/26 07:00:00 | 18 | 64.4 | 0 | 0 | 0.6 | 06/26 07:00:00 | 17 | 62.6 | 0 | 0 | 2.4 | 06/26 07:00:00 | 18.5 | 65.3 | 0 | 0 | 0 | 06/26 07:00:00 | 15 | 59 | 0 | 0 | 6
06/26 08:00:00 | 19.2 | 66.56 | 0 | 0 | 0 | 06/26 08:00:00 | 18.2 | 64.76 | 0 | 0 | 0.24 | 06/26 08:00:00 | 21 | 69.8 | 0 | 0 | 0 | 06/26 08:00:00 | 15 | 59 | 0 | 0 | 6
06/26 09:00:00 | 21 | 69.8 | 0 | 0 | 0 | 06/26 09:00:00 | 19 | 66.2 | 0 | 0 | 0 | 06/26 09:00:00 | 22 | 71.6 | 0 | 0 | 0 | 06/26 09:00:00 | 16 | 60.8 | 0 | 0 | 4.2
06/26 10:00:00 | 23 | 73.4 | 0 | 0 | 0 | 06/26 10:00:00 | 19 | 66.2 | 0 | 0 | 0 | 06/26 10:00:00 | 23 | 73.4 | 0 | 0 | 0 | 06/26 10:00:00 | 17 | 62.6 | 0 | 0 | 2.4
06/26 11:00:00 | 24 | 75.2 | 0 | 0 | 0 | 06/26 11:00:00 | 21 | 69.8 | 0 | 0 | 0 | 06/26 11:00:00 | 23 | 73.4 | 0 | 0 | 0 | 06/26 11:00:00 | 17 | 62.6 | 0 | 0 | 2.4
06/26 12:00:00 | 25 | 77 | 0 | 0 | 0 | 06/26 12:00:00 | 21 | 69.8 | 0 | 0 | 0 | 06/26 12:00:00 | 24 | 75.2 | 0 | 0 | 0 | 06/26 12:00:00 | 19 | 66.2 | 0 | 0 | 0
06/26 13:00:00 | 26 | 78.8 | 0 | 0 | 0 | 06/26 13:00:00 | 22 | 71.6 | 0 | 0 | 0 | 06/26 13:00:00 | 24.6 | 76.28 | 0 | 0 | 0 | 06/26 13:00:00 | 21 | 69.8 | 0 | 0 | 0
06/26 14:00:00 | 26.2 | 79.16 | 0 | 0 | 0 | 06/26 14:00:00 | 22 | 71.6 | 0 | 0 | 0 | 06/26 14:00:00 | 24 | 75.2 | 0 | 0 | 0 | 06/26 14:00:00 | 20 | 68 | 0 | 0 | 0
06/26 15:00:00 | 25 | 77 | 0 | 0 | 0 | 06/26 15:00:00 | 23 | 73.4 | 0 | 0 | 0 | 06/26 15:00:00 | 25 | 77 | 0 | 0 | 0 | 06/26 15:00:00 | 18 | 64.4 | 0 | 0 | 0.6
06/26 16:00:00 | 26 | 78.8 | 0 | 0 | 0 | 06/26 16:00:00 | 25 | 77 | 0 | 0 | 0 | 06/26 16:00:00 | 25 | 77 | 0 | 0 | 0 | 06/26 16:00:00 | 18 | 64.4 | 0 | 0 | 0.6
06/26 17:00:00 | 25 | 77 | 0 | 0 | 0 | 06/26 17:00:00 | 25 | 77 | 0 | 0 | 0 | 06/26 17:00:00 | 24 | 75.2 | 0 | 0 | 0 | 06/26 17:00:00 | 17 | 62.6 | 0 | 0 | 2.4
06/26 18:00:00 | 25 | 77 | 0 | 0 | 0 | 06/26 18:00:00 | 25 | 77 | 0 | 0 | 0 | 06/26 18:00:00 | 24 | 75.2 | 0 | 0 | 0 | 06/26 18:00:00 | 17 | 62.6 | 0 | 0 | 2.4
06/26 19:00:00 | 25 | 77 | 0 | 0 | 0 | 06/26 19:00:00 | 25 | 77 | 0 | 0 | 0 | 06/26 19:00:00 | 22.6 | 72.68 | 0 | 0 | 0 | 06/26 19:00:00 | 17 | 62.6 | 0 | 0 | 2.4
06/26 20:00:00 | 24.2 | 75.56 | 0 | 0 | 0 | 06/26 20:00:00 | 23.3 | 73.94 | 0 | 0 | 0 | 06/26 20:00:00 | 21 | 69.8 | 0 | 0 | 0 | 06/26 20:00:00 | 17 | 62.6 | 0 | 0 | 2.4
06/26 21:00:00 | 24 | 75.2 | 0 | 0 | 0 | 06/26 21:00:00 | 22 | 71.6 | 0 | 0 | 0 | 06/26 21:00:00 | 20 | 68 | 0 | 0 | 0 | 06/26 21:00:00 | 16 | 60.8 | 0 | 0 | 4.2
06/26 22:00:00 | 22 | 71.6 | 0 | 0 | 0 | 06/26 22:00:00 | 21 | 69.8 | 0 | 0 | 0 | 06/26 22:00:00 | 19 | 66.2 | 0 | 0 | 0 | 06/26 22:00:00 | 15 | 59 | 0 | 0 | 6
06/26 23:00:00 | 21 | 69.8 | 0 | 0 | 0 | 06/26 23:00:00 | 19 | 66.2 | 0 | 0 | 0 | 06/26 23:00:00 | 18 | 64.4 | 0 | 0 | 0.6 | 06/26 23:00:00 | 15 | 59 | 0 | 0 | 6
06/26 24:00:00 | 19 | 66.2 | 0 | 0 | 0 | 06/26 24:00:00 | 19 | 66.2 | 0 | 0 | 0 | 06/26 24:00:00 | 17 | 62.6 | 0 | 0 | 2.4 | 06/26 24:00:00 | 15 | 59 | 0 | 0 | 6
06/27 01:00:00 | 19 | 66.2 | 0 | 0 | 0 | 06/27 01:00:00 | 18 | 64.4 | 0 | 0 | 0.6 | 06/27 01:00:00 | 17 | 62.6 | 0 | 0 | 2.4 | 06/27 01:00:00 | 15 | 59 | 0 | 0 | 6
06/27 02:00:00 | 18.4 | 65.12 | 0 | 0 | 0 | 06/27 02:00:00 | 16.3 | 61.34 | 0 | 0 | 3.66 | 06/27 02:00:00 | 17 | 62.6 | 0 | 0 | 2.4 | 06/27 02:00:00 | 15 | 59 | 0 | 0 | 6
06/27 03:00:00 | 18 | 64.4 | 0 | 0 | 0.6 | 06/27 03:00:00 | 16 | 60.8 | 0 | 0 | 4.2 | 06/27 03:00:00 | 17 | 62.6 | 0 | 0 | 2.4 | 06/27 03:00:00 | 15 | 59 | 0 | 0 | 6
06/27 04:00:00 | 17 | 62.6 | 0 | 0 | 2.4 | 06/27 04:00:00 | 14 | 57.2 | 0 | 0 | 7.8 | 06/27 04:00:00 | 16 | 60.8 | 0 | 0 | 4.2 | 06/27 04:00:00 | 15 | 59 | 0 | 0 | 6
06/27 05:00:00 | 17 | 62.6 | 0 | 0 | 2.4 | 06/27 05:00:00 | 15 | 59 | 0 | 0 | 6 | 06/27 05:00:00 | 16 | 60.8 | 0 | 0 | 4.2 | 06/27 05:00:00 | 15 | 59 | 0 | 0 | 6
06/27 06:00:00 | 17 | 62.6 | 0 | 0 | 2.4 | 06/27 06:00:00 | 15 | 59 | 0 | 0 | 6 | 06/27 06:00:00 | 16 | 60.8 | 0 | 0 | 4.2 | 06/27 06:00:00 | 15 | 59 | 0 | 0 | 6
06/27 07:00:00 | 18 | 64.4 | 0 | 0 | 0.6 | 06/27 07:00:00 | 16 | 60.8 | 0 | 0 | 4.2 | 06/27 07:00:00 | 18.7 | 65.66 | 0 | 0 | 0 | 06/27 07:00:00 | 16 | 60.8 | 0 | 0 | 4.2
06/27 08:00:00 | 19.9 | 67.82 | 0 | 0 | 0 | 06/27 08:00:00 | 18.4 | 65.12 | 0 | 0 | 0 | 06/27 08:00:00 | 21 | 69.8 | 0 | 0 | 0 | 06/27 08:00:00 | 17 | 62.6 | 0 | 0 | 2.4
06/27 09:00:00 | 22 | 71.6 | 0 | 0 | 0 | 06/27 09:00:00 | 21 | 69.8 | 0 | 0 | 0 | 06/27 09:00:00 | 23 | 73.4 | 0 | 0 | 0 | 06/27 09:00:00 | 20 | 68 | 0 | 0 | 0
06/27 10:00:00 | 24 | 75.2 | 0 | 0 | 0 | 06/27 10:00:00 | 24 | 75.2 | 0 | 0 | 0 | 06/27 10:00:00 | 24 | 75.2 | 0 | 0 | 0 | 06/27 10:00:00 | 22 | 71.6 | 0 | 0 | 0
06/27 11:00:00 | 24 | 75.2 | 0 | 0 | 0 | 06/27 11:00:00 | 25 | 77 | 0 | 0 | 0 | 06/27 11:00:00 | 24 | 75.2 | 0 | 0 | 0 | 06/27 11:00:00 | 24 | 75.2 | 0 | 0 | 0
06/27 12:00:00 | 26 | 78.8 | 0 | 0 | 0 | 06/27 12:00:00 | 25 | 77 | 0 | 0 | 0 | 06/27 12:00:00 | 24 | 75.2 | 0 | 0 | 0 | 06/27 12:00:00 | 25 | 77 | 0 | 0 | 0
06/27 13:00:00 | 26 | 78.8 | 0 | 0 | 0 | 06/27 13:00:00 | 26 | 78.8 | 0 | 0 | 0 | 06/27 13:00:00 | 24.2 | 75.56 | 0 | 0 | 0 | 06/27 13:00:00 | 20 | 68 | 0 | 0 | 0
06/27 14:00:00 | 26 | 78.8 | 0 | 0 | 0 | 06/27 14:00:00 | 25.6 | 78.08 | 0 | 0 | 0 | 06/27 14:00:00 | 25 | 77 | 0 | 0 | 0 | 06/27 14:00:00 | 16 | 60.8 | 0 | 0 | 4.2
06/27 15:00:00 | 26 | 78.8 | 0 | 0 | 0 | 06/27 15:00:00 | 27 | 80.6 | 0 | 0 | 0 | 06/27 15:00:00 | 25 | 77 | 0 | 0 | 0 | 06/27 15:00:00 | 19 | 66.2 | 0 | 0 | 0
06/27 16:00:00 | 27 | 80.6 | 0 | 0 | 0 | 06/27 16:00:00 | 27 | 80.6 | 0 | 0 | 0 | 06/27 16:00:00 | 26 | 78.8 | 0 | 0 | 0 | 06/27 16:00:00 | 22 | 71.6 | 0 | 0 | 0
06/27 17:00:00 | 27 | 80.6 | 0 | 0 | 0 | 06/27 17:00:00 | 27 | 80.6 | 0 | 0 | 0 | 06/27 17:00:00 | 26 | 78.8 | 0 | 0 | 0 | 06/27 17:00:00 | 20 | 68 | 0 | 0 | 0
06/27 18:00:00 | 27 | 80.6 | 0 | 0 | 0 | 06/27 18:00:00 | 26 | 78.8 | 0 | 0 | 0 | 06/27 18:00:00 | 25 | 77 | 0 | 0 | 0 | 06/27 18:00:00 | 20 | 68 | 0 | 0 | 0
06/27 19:00:00 | 25 | 77 | 0 | 0 | 0 | 06/27 19:00:00 | 25 | 77 | 0 | 0 | 0 | 06/27 19:00:00 | 24.7 | 76.46 | 0 | 0 | 0 | 06/27 19:00:00 | 19 | 66.2 | 0 | 0 | 0
06/27 20:00:00 | 24.6 | 76.28 | 0 | 0 | 0 | 06/27 20:00:00 | 23 | 73.4 | 0 | 0 | 0 | 06/27 20:00:00 | 24 | 75.2 | 0 | 0 | 0 | 06/27 20:00:00 | 19 | 66.2 | 0 | 0 | 0
06/27 21:00:00 | 23 | 73.4 | 0 | 0 | 0 | 06/27 21:00:00 | 22 | 71.6 | 0 | 0 | 0 | 06/27 21:00:00 | 24 | 75.2 | 0 | 0 | 0 | 06/27 21:00:00 | 18 | 64.4 | 0 | 0 | 0.6
06/27 22:00:00 | 23 | 73.4 | 0 | 0 | 0 | 06/27 22:00:00 | 21 | 69.8 | 0 | 0 | 0 | 06/27 22:00:00 | 24 | 75.2 | 0 | 0 | 0 | 06/27 22:00:00 | 17 | 62.6 | 0 | 0 | 2.4
06/27 23:00:00 | 22 | 71.6 | 0 | 0 | 0 | 06/27 23:00:00 | 20 | 68 | 0 | 0 | 0 | 06/27 23:00:00 | 24 | 75.2 | 0 | 0 | 0 | 06/27 23:00:00 | 16 | 60.8 | 0 | 0 | 4.2
06/27 24:00:00 | 22 | 71.6 | 0 | 0 | 0 | 06/27 24:00:00 | 20 | 68 | 0 | 0 | 0 | 06/27 24:00:00 | 23 | 73.4 | 0 | 0 | 0 | 06/27 24:00:00 | 15 | 59 | 0 | 0 | 6
06/28 01:00:00 | 21 | 69.8 | 0 | 0 | 0 | 06/28 01:00:00 | 20 | 68 | 0 | 0 | 0 | 06/28 01:00:00 | 22.3 | 72.14 | 0 | 0 | 0 | 06/28 01:00:00 | 13 | 55.4 | 0 | 0 | 9.6
06/28 02:00:00 | 20.8 | 69.44 | 0 | 0 | 0 | 06/28 02:00:00 | 18.1 | 64.58 | 0 | 0 | 0.42 | 06/28 02:00:00 | 22 | 71.6 | 0 | 0 | 0 | 06/28 02:00:00 | 13 | 55.4 | 0 | 0 | 9.6
06/28 03:00:00 | 19 | 66.2 | 0 | 0 | 0 | 06/28 03:00:00 | 18 | 64.4 | 0 | 0 | 0.6 | 06/28 03:00:00 | 22 | 71.6 | 0 | 0 | 0 | 06/28 03:00:00 | 14 | 57.2 | 0 | 0 | 7.8
06/28 04:00:00 | 19 | 66.2 | 0 | 0 | 0 | 06/28 04:00:00 | 18 | 64.4 | 0 | 0 | 0.6 | 06/28 04:00:00 | 22 | 71.6 | 0 | 0 | 0 | 06/28 04:00:00 | 13 | 55.4 | 0.0065555 | 0.0062277 | 9.6
06/28 05:00:00 | 19 | 66.2 | 0 | 0 | 0 | 06/28 05:00:00 | 18 | 64.4 | 0 | 0 | 0.6 | 06/28 05:00:00 | 22 | 71.6 | 0 | 0 | 0 | 06/28 05:00:00 | 13 | 55.4 | 0.0084059 | 0.0079856 | 9.6
06/28 06:00:00 | 19 | 66.2 | 0 | 0 | 0 | 06/28 06:00:00 | 18 | 64.4 | 0 | 0 | 0.6 | 06/28 06:00:00 | 22 | 71.6 | 0 | 0 | 0 | 06/28 06:00:00 | 14 | 57.2 | 0 | 0 | 7.8
06/28 07:00:00 | 20 | 68 | 0 | 0 | 0 | 06/28 07:00:00 | 19 | 66.2 | 0 | 0 | 0 | 06/28 07:00:00 | 22 | 71.6 | 0 | 0 | 0 | 06/28 07:00:00 | 13 | 55.4 | 0 | 0 | 9.6
06/28 08:00:00 | 21.5 | 70.7 | 0 | 0 | 0 | 06/28 08:00:00 | 19.2 | 66.56 | 0 | 0 | 0 | 06/28 08:00:00 | 23 | 73.4 | 0 | 0 | 0 | 06/28 08:00:00 | 14 | 57.2 | 0 | 0 | 7.8
06/28 09:00:00 | 23 | 73.4 | 0 | 0 | 0 | 06/28 09:00:00 | 20 | 68 | 0 | 0 | 0 | 06/28 09:00:00 | 24 | 75.2 | 0 | 0 | 0 | 06/28 09:00:00 | 16 | 60.8 | 0 | 0 | 4.2
06/28 10:00:00 | 24 | 75.2 | 0 | 0 | 0 | 06/28 10:00:00 | 21 | 69.8 | 0 | 0 | 0 | 06/28 10:00:00 | 25 | 77 | 0 | 0 | 0 | 06/28 10:00:00 | 18 | 64.4 | 0 | 0 | 0.6
06/28 11:00:00 | 25 | 77 | 0 | 0 | 0 | 06/28 11:00:00 | 22 | 71.6 | 0 | 0 | 0 | 06/28 11:00:00 | 26 | 78.8 | 0 | 0 | 0 | 06/28 11:00:00 | 19 | 66.2 | 0 | 0 | 0
06/28 12:00:00 | 25 | 77 | 0 | 0 | 0 | 06/28 12:00:00 | 24 | 75.2 | 0 | 0 | 0 | 06/28 12:00:00 | 26 | 78.8 | 0 | 0 | 0 | 06/28 12:00:00 | 19 | 66.2 | 0 | 0 | 0
06/28 13:00:00 | 26 | 78.8 | 0 | 0 | 0 | 06/28 13:00:00 | 25 | 77 | 0 | 0 | 0 | 06/28 13:00:00 | 25.4 | 77.72 | 0 | 0 | 0 | 06/28 13:00:00 | 22 | 71.6 | 0 | 0 | 0
06/28 14:00:00 | 27.2 | 80.96 | 0 | 0 | 0 | 06/28 14:00:00 | 25.7 | 78.26 | 0 | 0 | 0 | 06/28 14:00:00 | 26 | 78.8 | 0 | 0 | 0 | 06/28 14:00:00 | 19 | 66.2 | 0 | 0 | 0
06/28 15:00:00 | 28 | 82.4 | 0 | 0 | 0 | 06/28 15:00:00 | 26 | 78.8 | 0 | 0 | 0 | 06/28 15:00:00 | 25 | 77 | 0 | 0 | 0 | 06/28 15:00:00 | 18 | 64.4 | 0 | 0 | 0.6
06/28 16:00:00 | 28 | 82.4 | 0 | 0 | 0 | 06/28 16:00:00 | 26 | 78.8 | 0 | 0 | 0 | 06/28 16:00:00 | 26 | 78.8 | 0 | 0 | 0 | 06/28 16:00:00 | 18 | 64.4 | 0 | 0 | 0.6
06/28 17:00:00 | 28 | 82.4 | 0 | 0 | 0 | 06/28 17:00:00 | 27 | 80.6 | 0 | 0 | 0 | 06/28 17:00:00 | 25 | 77 | 0 | 0 | 0 | 06/28 17:00:00 | 19 | 66.2 | 0 | 0 | 0
06/28 18:00:00 | 27 | 80.6 | 0 | 0 | 0 | 06/28 18:00:00 | 27 | 80.6 | 0 | 0 | 0 | 06/28 18:00:00 | 23 | 73.4 | 0 | 0 | 0 | 06/28 18:00:00 | 20 | 68 | 0 | 0 | 0
06/28 19:00:00 | 26 | 78.8 | 0 | 0 | 0 | 06/28 19:00:00 | 20 | 68 | 0 | 0 | 0 | 06/28 19:00:00 | 22.4 | 72.32 | 0 | 0 | 0 | 06/28 19:00:00 | 19 | 66.2 | 0 | 0 | 0
06/28 20:00:00 | 25.5 | 77.9 | 0 | 0 | 0 | 06/28 20:00:00 | 17.4 | 63.32 | 0 | 0 | 1.68 | 06/28 20:00:00 | 21 | 69.8 | 0 | 0 | 0 | 06/28 20:00:00 | 19 | 66.2 | 0 | 0 | 0
06/28 21:00:00 | 25 | 77 | 0 | 0 | 0 | 06/28 21:00:00 | 17 | 62.6 | 0 | 0 | 2.4 | 06/28 21:00:00 | 20 | 68 | 0 | 0 | 0 | 06/28 21:00:00 | 18 | 64.4 | 0 | 0 | 0.6
06/28 22:00:00 | 24 | 75.2 | 0 | 0 | 0 | 06/28 22:00:00 | 17 | 62.6 | 0 | 0 | 2.4 | 06/28 22:00:00 | 20 | 68 | 0 | 0 | 0 | 06/28 22:00:00 | 18 | 64.4 | 0 | 0 | 0.6
06/28 23:00:00 | 23 | 73.4 | 0 | 0 | 0 | 06/28 23:00:00 | 17 | 62.6 | 0 | 0 | 2.4 | 06/28 23:00:00 | 20 | 68 | 0 | 0 | 0 | 06/28 23:00:00 | 17 | 62.6 | 0 | 0 | 2.4
06/28 24:00:00 | 23 | 73.4 | 0 | 0 | 0 | 06/28 24:00:00 | 17 | 62.6 | 0 | 0 | 2.4 | 06/28 24:00:00 | 19 | 66.2 | 0 | 0 | 0 | 06/28 24:00:00 | 17 | 62.6 | 0 | 0 | 2.4
06/29 01:00:00 | 22 | 71.6 | 0 | 0 | 0 | 06/29 01:00:00 | 18 | 64.4 | 0 | 0 | 0.6 | 06/29 01:00:00 | 18.3 | 64.94 | 0 | 0 | 0.06 | 06/29 01:00:00 | 16 | 60.8 | 0 | 0 | 4.2
06/29 02:00:00 | 21.9 | 71.42 | 0 | 0 | 0 | 06/29 02:00:00 | 16.8 | 62.24 | 0 | 0 | 2.76 | 06/29 02:00:00 | 18 | 64.4 | 0 | 0 | 0.6 | 06/29 02:00:00 | 15 | 59 | 0 | 0 | 6
06/29 03:00:00 | 21 | 69.8 | 0 | 0 | 0 | 06/29 03:00:00 | 16 | 60.8 | 0 | 0 | 4.2 | 06/29 03:00:00 | 17 | 62.6 | 0 | 0 | 2.4 | 06/29 03:00:00 | 14 | 57.2 | 0 | 0 | 7.8
06/29 04:00:00 | 21 | 69.8 | 0 | 0 | 0 | 06/29 04:00:00 | 16 | 60.8 | 0 | 0 | 4.2 | 06/29 04:00:00 | 16 | 60.8 | 0 | 0 | 4.2 | 06/29 04:00:00 | 14 | 57.2 | 0 | 0 | 7.8
06/29 05:00:00 | 20 | 68 | 0 | 0 | 0 | 06/29 05:00:00 | 16 | 60.8 | 0 | 0 | 4.2 | 06/29 05:00:00 | 16 | 60.8 | 0 | 0 | 4.2 | 06/29 05:00:00 | 12 | 53.6 | 0.0057269 | 0.0054406 | 11.4
06/29 06:00:00 | 21 | 69.8 | 0 | 0 | 0 | 06/29 06:00:00 | 16 | 60.8 | 0 | 0 | 4.2 | 06/29 06:00:00 | 16 | 60.8 | 0 | 0 | 4.2 | 06/29 06:00:00 | 14 | 57.2 | 0 | 0 | 7.8
06/29 07:00:00 | 21 | 69.8 | 0 | 0 | 0 | 06/29 07:00:00 | 16 | 60.8 | 0 | 0 | 4.2 | 06/29 07:00:00 | 16.2 | 61.16 | 0 | 0 | 3.84 | 06/29 07:00:00 | 16 | 60.8 | 0 | 0 | 4.2
06/29 08:00:00 | 22.9 | 73.22 | 0 | 0 | 0 | 06/29 08:00:00 | 16 | 60.8 | 0 | 0 | 4.2 | 06/29 08:00:00 | 18 | 64.4 | 0 | 0 | 0.6 | 06/29 08:00:00 | 17 | 62.6 | 0 | 0 | 2.4
06/29 09:00:00 | 24 | 75.2 | 0 | 0 | 0 | 06/29 09:00:00 | 16 | 60.8 | 0 | 0 | 4.2 | 06/29 09:00:00 | 19 | 66.2 | 0 | 0 | 0 | 06/29 09:00:00 | 19 | 66.2 | 0 | 0 | 0
06/29 10:00:00 | 27 | 80.6 | 0 | 0 | 0 | 06/29 10:00:00 | 17 | 62.6 | 0 | 0 | 2.4 | 06/29 10:00:00 | 21 | 69.8 | 0 | 0 | 0 | 06/29 10:00:00 | 21 | 69.8 | 0 | 0 | 0
06/29 11:00:00 | 28 | 82.4 | 0 | 0 | 0 | 06/29 11:00:00 | 16 | 60.8 | 0 | 0 | 4.2 | 06/29 11:00:00 | 19 | 66.2 | 0 | 0 | 0 | 06/29 11:00:00 | 21 | 69.8 | 0 | 0 | 0
06/29 12:00:00 | 27 | 80.6 | 0 | 0 | 0 | 06/29 12:00:00 | 16 | 60.8 | 0 | 0 | 4.2 | 06/29 12:00:00 | 23 | 73.4 | 0 | 0 | 0 | 06/29 12:00:00 | 22 | 71.6 | 0 | 0 | 0
06/29 13:00:00 | 29 | 84.2 | 0 | 0 | 0 | 06/29 13:00:00 | 16 | 60.8 | 0 | 0 | 4.2 | 06/29 13:00:00 | 22.8 | 73.04 | 0 | 0 | 0 | 06/29 13:00:00 | 23 | 73.4 | 0 | 0 | 0
06/29 14:00:00 | 28.5 | 83.3 | 0 | 0 | 0 | 06/29 14:00:00 | 17.2 | 62.96 | 0 | 0 | 2.04 | 06/29 14:00:00 | 23 | 73.4 | 0 | 0 | 0 | 06/29 14:00:00 | 24 | 75.2 | 0 | 0 | 0
06/29 15:00:00 | 29 | 84.2 | 0 | 0 | 0 | 06/29 15:00:00 | 18 | 64.4 | 0 | 0 | 0.6 | 06/29 15:00:00 | 24 | 75.2 | 0 | 0 | 0 | 06/29 15:00:00 | 24 | 75.2 | 0 | 0 | 0
06/29 16:00:00 | 28 | 82.4 | 0 | 0 | 0 | 06/29 16:00:00 | 18 | 64.4 | 0 | 0 | 0.6 | 06/29 16:00:00 | 25 | 77 | 0 | 0 | 0 | 06/29 16:00:00 | 24 | 75.2 | 0 | 0 | 0
06/29 17:00:00 | 30 | 86 | 0 | 0 | 0 | 06/29 17:00:00 | 17 | 62.6 | 0 | 0 | 2.4 | 06/29 17:00:00 | 25 | 77 | 0 | 0 | 0 | 06/29 17:00:00 | 24 | 75.2 | 0 | 0 | 0
06/29 18:00:00 | 30 | 86 | 0 | 0 | 0 | 06/29 18:00:00 | 16 | 60.8 | 0 | 0 | 4.2 | 06/29 18:00:00 | 25 | 77 | 0 | 0 | 0 | 06/29 18:00:00 | 24 | 75.2 | 0 | 0 | 0
06/29 19:00:00 | 29 | 84.2 | 0 | 0 | 0 | 06/29 19:00:00 | 16 | 60.8 | 0 | 0 | 4.2 | 06/29 19:00:00 | 24.8 | 76.64 | 0 | 0 | 0 | 06/29 19:00:00 | 23 | 73.4 | 0 | 0 | 0
06/29 20:00:00 | 28.1 | 82.58 | 0 | 0 | 0 | 06/29 20:00:00 | 14.9 | 58.82 | 0 | 0 | 6.18 | 06/29 20:00:00 | 22 | 71.6 | 0 | 0 | 0 | 06/29 20:00:00 | 22 | 71.6 | 0 | 0 | 0
06/29 21:00:00 | 26 | 78.8 | 0 | 0 | 0 | 06/29 21:00:00 | 15 | 59 | 0 | 0 | 6 | 06/29 21:00:00 | 21 | 69.8 | 0 | 0 | 0 | 06/29 21:00:00 | 16 | 60.8 | 0 | 0 | 4.2
06/29 22:00:00 | 24 | 75.2 | 0 | 0 | 0 | 06/29 22:00:00 | 16 | 60.8 | 0 | 0 | 4.2 | 06/29 22:00:00 | 20 | 68 | 0 | 0 | 0 | 06/29 22:00:00 | 14 | 57.2 | 0 | 0 | 7.8
06/29 23:00:00 | 23 | 73.4 | 0 | 0 | 0 | 06/29 23:00:00 | 16 | 60.8 | 0 | 0 | 4.2 | 06/29 23:00:00 | 19 | 66.2 | 0 | 0 | 0 | 06/29 23:00:00 | 13 | 55.4 | 0 | 0 | 9.6
06/29 24:00:00 | 23 | 73.4 | 0 | 0 | 0 | 06/29 24:00:00 | 15 | 59 | 0 | 0 | 6 | 06/29 24:00:00 | 18 | 64.4 | 0 | 0 | 0.6 | 06/29 24:00:00 | 12 | 53.6 | 0 | 0 | 11.4
06/30 01:00:00 | 22 | 71.6 | 0 | 0 | 0 | 06/30 01:00:00 | 15 | 59 | 0.012462 | 0.011839 | 6 | 06/30 01:00:00 | 18 | 64.4 | 0 | 0 | 0.6 | 06/30 01:00:00 | 12 | 53.6 | 0 | 0 | 11.4
06/30 02:00:00 | 22.2 | 71.96 | 0 | 0 | 0 | 06/30 02:00:00 | 14.7 | 58.46 | 0.023919 | 0.022723 | 6.54 | 06/30 02:00:00 | 18 | 64.4 | 0 | 0 | 0.6 | 06/30 02:00:00 | 11 | 51.8 | 0.0039627 | 0.0037646 | 13.2
06/30 03:00:00 | 22 | 71.6 | 0 | 0 | 0 | 06/30 03:00:00 | 15 | 59 | 0.037141 | 0.035284 | 6 | 06/30 03:00:00 | 18 | 64.4 | 0 | 0 | 0.6 | 06/30 03:00:00 | 11 | 51.8 | 0.020104 | 0.019099 | 13.2
06/30 04:00:00 | 22 | 71.6 | 0 | 0 | 0 | 06/30 04:00:00 | 15 | 59 | 0.028935 | 0.027488 | 6 | 06/30 04:00:00 | 16 | 60.8 | 0 | 0 | 4.2 | 06/30 04:00:00 | 10 | 50 | 0.03514 | 0.033383 | 15
06/30 05:00:00 | 22 | 71.6 | 0 | 0 | 0 | 06/30 05:00:00 | 15 | 59 | 0.0203 | 0.019285 | 6 | 06/30 05:00:00 | 17 | 62.6 | 0 | 0 | 2.4 | 06/30 05:00:00 | 10 | 50 | 0.05255 | 0.049923 | 15
06/30 06:00:00 | 22 | 71.6 | 0 | 0 | 0 | 06/30 06:00:00 | 15 | 59 | 0 | 0 | 6 | 06/30 06:00:00 | 18 | 64.4 | 0 | 0 | 0.6 | 06/30 06:00:00 | 11 | 51.8 | 0 | 0 | 13.2
06/30 07:00:00 | 22 | 71.6 | 0 | 0 | 0 | 06/30 07:00:00 | 15 | 59 | 0 | 0 | 6 | 06/30 07:00:00 | 19.8 | 67.64 | 0 | 0 | 0 | 06/30 07:00:00 | 13 | 55.4 | 0 | 0 | 9.6
06/30 08:00:00 | 22.8 | 73.04 | 0 | 0 | 0 | 06/30 08:00:00 | 15.8 | 60.44 | 0 | 0 | 4.56 | 06/30 08:00:00 | 22 | 71.6 | 0 | 0 | 0 | 06/30 08:00:00 | 17 | 62.6 | 0 | 0 | 2.4
06/30 09:00:00 | 23 | 73.4 | 0 | 0 | 0 | 06/30 09:00:00 | 17 | 62.6 | 0 | 0 | 2.4 | 06/30 09:00:00 | 24 | 75.2 | 0 | 0 | 0 | 06/30 09:00:00 | 20 | 68 | 0 | 0 | 0
06/30 10:00:00 | 24 | 75.2 | 0 | 0 | 0 | 06/30 10:00:00 | 18 | 64.4 | 0 | 0 | 0.6 | 06/30 10:00:00 | 25 | 77 | 0 | 0 | 0 | 06/30 10:00:00 | 22 | 71.6 | 0 | 0 | 0
06/30 11:00:00 | 26 | 78.8 | 0 | 0 | 0 | 06/30 11:00:00 | 19 | 66.2 | 0 | 0 | 0 | 06/30 11:00:00 | 26 | 78.8 | 0 | 0 | 0 | 06/30 11:00:00 | 26 | 78.8 | 0 | 0 | 0
06/30 12:00:00 | 28 | 82.4 | 0 | 0 | 0 | 06/30 12:00:00 | 20 | 68 | 0 | 0 | 0 | 06/30 12:00:00 | 26 | 78.8 | 0 | 0 | 0 | 06/30 12:00:00 | 26 | 78.8 | 0 | 0 | 0
06/30 13:00:00 | 28 | 82.4 | 0 | 0 | 0 | 06/30 13:00:00 | 20 | 68 | 0 | 0 | 0 | 06/30 13:00:00 | 26.7 | 80.06 | 0 | 0 | 0 | 06/30 13:00:00 | 27 | 80.6 | 0 | 0 | 0
06/30 14:00:00 | 28.6 | 83.48 | 0 | 0 | 0 | 06/30 14:00:00 | 22.1 | 71.78 | 0 | 0 | 0 | 06/30 14:00:00 | 28 | 82.4 | 0 | 0 | 0 | 06/30 14:00:00 | 27 | 80.6 | 0 | 0 | 0
06/30 15:00:00 | 30 | 86 | 0 | 0 | 0 | 06/30 15:00:00 | 21 | 69.8 | 0 | 0 | 0 | 06/30 15:00:00 | 27 | 80.6 | 0 | 0 | 0 | 06/30 15:00:00 | 28 | 82.4 | 0 | 0 | 0
06/30 16:00:00 | 30 | 86 | 0 | 0 | 0 | 06/30 16:00:00 | 22 | 71.6 | 0 | 0 | 0 | 06/30 16:00:00 | 28 | 82.4 | 0 | 0 | 0 | 06/30 16:00:00 | 27 | 80.6 | 0 | 0 | 0
06/30 17:00:00 | 29 | 84.2 | 0 | 0 | 0 | 06/30 17:00:00 | 22 | 71.6 | 0 | 0 | 0 | 06/30 17:00:00 | 27 | 80.6 | 0 | 0 | 0 | 06/30 17:00:00 | 28 | 82.4 | 0 | 0 | 0
06/30 18:00:00 | 30 | 86 | 0 | 0 | 0 | 06/30 18:00:00 | 20 | 68 | 0 | 0 | 0 | 06/30 18:00:00 | 27 | 80.6 | 0 | 0 | 0 | 06/30 18:00:00 | 28 | 82.4 | 0 | 0 | 0
06/30 19:00:00 | 28.5 | 83.3 | 0 | 0 | 0 | 06/30 19:00:00 | 18.1 | 64.58 | 0 | 0 | 0.42 | 06/30 19:00:00 | 23.8 | 74.84 | 0 | 0 | 0 | 06/30 19:00:00 | 19.2 | 66.56 | 0 | 0 | 0
06/30 20:00:00 | 28 | 82.4 | 0 | 0 | 0 | 06/30 20:00:00 | 18.1 | 64.58 | 0 | 0 | 0.42 | 06/30 20:00:00 | 22.5 | 72.5 | 0 | 0 | 0 | 06/30 20:00:00 | 17.2 | 62.96 | 0 | 0 | 2.04
06/30 21:00:00 | 27.5 | 81.5 | 0 | 0 | 0 | 06/30 21:00:00 | 18 | 64.4 | 0 | 0 | 0.6 | 06/30 21:00:00 | 21.2 | 70.16 | 0 | 0 | 0 | 06/30 21:00:00 | 15.5 | 59.9 | 0 | 0 | 5.1
06/30 22:00:00 | 23.8 | 74.84 | 0 | 0 | 0 | 06/30 22:00:00 | 17.5 | 63.5 | 0 | 0 | 1.5 | 06/30 22:00:00 | 22 | 71.6 | 0 | 0 | 0 | 06/30 22:00:00 | 13.8 | 56.84 | 0 | 0 | 8.16
06/30 23:00:00 | 20 | 68 | 0 | 0 | 0 | 06/30 23:00:00 | 17 | 62.6 | 0 | 0 | 2.4 | 06/30 23:00:00 | 22.8 | 73.04 | 0 | 0 | 0 | 06/30 23:00:00 | 13 | 55.4 | 0 | 0 | 9.6
06/30 24:00:00 | 16.2 | 61.16 | 0 | 0 | 3.84 | 06/30 24:00:00 | 16.2 | 61.16 | 0 | 0 | 3.84 | 06/30 24:00:00 | 23.5 | 74.3 | 0 | 0 | 0 | 06/30 24:00:00 | 12.2 | 53.96 | 0 | 0 | 11.04
07/01 01:00:00 | 12.2 | 53.96 | 0 | 0 | 11.04 | 07/01 01:00:00 | 14.9 | 58.82 | 0 | 0 | 6.18 | 07/01 01:00:00 | 24.5 | 76.1 | 0 | 0 | 0 | 07/01 01:00:00 | 11.5 | 52.7 | 0 | 0 | 12.3
07/01 02:00:00 | 11.7 | 53.06 | 0 | 0 | 11.94 | 07/01 02:00:00 | 14.7 | 58.46 | 0 | 0 | 6.54 | 07/01 02:00:00 | 24 | 75.2 | 0 | 0 | 0 | 07/01 02:00:00 | 11.5 | 52.7 | 0 | 0 | 12.3
07/01 03:00:00 | 11.5 | 52.7 | 0 | 0 | 12.3 | 07/01 03:00:00 | 14.5 | 58.1 | 0 | 0 | 6.9 | 07/01 03:00:00 | 24 | 75.2 | 0 | 0 | 0 | 07/01 03:00:00 | 11.5 | 52.7 | 0 | 0 | 12.3
07/01 04:00:00 | 11.8 | 53.24 | 0 | 0 | 11.76 | 07/01 04:00:00 | 14.8 | 58.64 | 0 | 0 | 6.36 | 07/01 04:00:00 | 24.5 | 76.1 | 0 | 0 | 0 | 07/01 04:00:00 | 12 | 53.6 | 0 | 0 | 11.4
07/01 05:00:00 | 12.9 | 55.22 | 0 | 0 | 9.78 | 07/01 05:00:00 | 15.8 | 60.44 | 0 | 0 | 4.56 | 07/01 05:00:00 | 25.5 | 77.9 | 0 | 0 | 0 | 07/01 05:00:00 | 12.8 | 55.04 | 0 | 0 | 9.96
07/01 06:00:00 | 14.4 | 57.92 | 0 | 0 | 7.08 | 07/01 06:00:00 | 17 | 62.6 | 0 | 0 | 2.4 | 07/01 06:00:00 | 27 | 80.6 | 0 | 0 | 0 | 07/01 06:00:00 | 13.8 | 56.84 | 0 | 0 | 8.16
07/01 07:00:00 | 13 | 55.4 | 0 | 0 | 9.6 | 07/01 07:00:00 | 16 | 60.8 | 0 | 0 | 4.2 | 07/01 07:00:00 | 26.2 | 79.16 | 0 | 0 | 0 | 07/01 07:00:00 | 13 | 55.4 | 0 | 0 | 9.6
07/01 08:00:00 | 15.4 | 59.72 | 0 | 0 | 5.28 | 07/01 08:00:00 | 17.1 | 62.78 | 0 | 0 | 2.22 | 07/01 08:00:00 | 28 | 82.4 | 0 | 0 | 0 | 07/01 08:00:00 | 14 | 57.2 | 0 | 0 | 7.8
07/01 09:00:00 | 17 | 62.6 | 0 | 0 | 2.4 | 07/01 09:00:00 | 20 | 68 | 0 | 0 | 0 | 07/01 09:00:00 | 29 | 84.2 | 0 | 0 | 0 | 07/01 09:00:00 | 16 | 60.8 | 0 | 0 | 4.2
07/01 10:00:00 | 19 | 66.2 | 0 | 0 | 0 | 07/01 10:00:00 | 21 | 69.8 | 0 | 0 | 0 | 07/01 10:00:00 | 30.5 | 86.9 | 0 | 0 | 0 | 07/01 10:00:00 | 16 | 60.8 | 0 | 0 | 4.2
07/01 11:00:00 | 20 | 68 | 0 | 0 | 0 | 07/01 11:00:00 | 22 | 71.6 | 0 | 0 | 0 | 07/01 11:00:00 | 32 | 89.6 | 0 | 0 | 0 | 07/01 11:00:00 | 19 | 66.2 | 0 | 0 | 0
07/01 12:00:00 | 20 | 68 | 0 | 0 | 0 | 07/01 12:00:00 | 23 | 73.4 | 0 | 0 | 0 | 07/01 12:00:00 | 32 | 89.6 | 0 | 0 | 0 | 07/01 12:00:00 | 16 | 60.8 | 0 | 0 | 4.2
07/01 13:00:00 | 21 | 69.8 | 0 | 0 | 0 | 07/01 13:00:00 | 23 | 73.4 | 0 | 0 | 0 | 07/01 13:00:00 | 32.7 | 90.86 | 0 | 0 | 0 | 07/01 13:00:00 | 17 | 62.6 | 0 | 0 | 2.4
07/01 14:00:00 | 21.5 | 70.7 | 0 | 0 | 0 | 07/01 14:00:00 | 24 | 75.2 | 0 | 0 | 0 | 07/01 14:00:00 | 33 | 91.4 | 0 | 0 | 0 | 07/01 14:00:00 | 19 | 66.2 | 0 | 0 | 0
07/01 15:00:00 | 21 | 69.8 | 0 | 0 | 0 | 07/01 15:00:00 | 23 | 73.4 | 0 | 0 | 0 | 07/01 15:00:00 | 34 | 93.2 | 0 | 0 | 0 | 07/01 15:00:00 | 17 | 62.6 | 0 | 0 | 2.4
07/01 16:00:00 | 21 | 69.8 | 0 | 0 | 0 | 07/01 16:00:00 | 22 | 71.6 | 0 | 0 | 0 | 07/01 16:00:00 | 33.8 | 92.84 | 0 | 0 | 0 | 07/01 16:00:00 | 19 | 66.2 | 0 | 0 | 0
07/01 17:00:00 | 21 | 69.8 | 0 | 0 | 0 | 07/01 17:00:00 | 22 | 71.6 | 0 | 0 | 0 | 07/01 17:00:00 | 32 | 89.6 | 0 | 0 | 0 | 07/01 17:00:00 | 19 | 66.2 | 0 | 0 | 0
07/01 18:00:00 | 20 | 68 | 0 | 0 | 0 | 07/01 18:00:00 | 21 | 69.8 | 0 | 0 | 0 | 07/01 18:00:00 | 31 | 87.8 | 0 | 0 | 0 | 07/01 18:00:00 | 18 | 64.4 | 0 | 0 | 0.6
07/01 19:00:00 | 20 | 68 | 0 | 0 | 0 | 07/01 19:00:00 | 21 | 69.8 | 0 | 0 | 0 | 07/01 19:00:00 | 30.8 | 87.44 | 0 | 0 | 0 | 07/01 19:00:00 | 17 | 62.6 | 0 | 0 | 2.4
07/01 20:00:00 | 19.2 | 66.56 | 0 | 0 | 0 | 07/01 20:00:00 | 19.8 | 67.64 | 0 | 0 | 0 | 07/01 20:00:00 | 30 | 86 | 0 | 0 | 0 | 07/01 20:00:00 | 18 | 64.4 | 0 | 0 | 0.6
07/01 21:00:00 | 18 | 64.4 | 0 | 0 | 0.6 | 07/01 21:00:00 | 20 | 68 | 0 | 0 | 0 | 07/01 21:00:00 | 30 | 86 | 0 | 0 | 0 | 07/01 21:00:00 | 16 | 60.8 | 0 | 0 | 4.2
07/01 22:00:00 | 17 | 62.6 | 0 | 0 | 2.4 | 07/01 22:00:00 | 19 | 66.2 | 0 | 0 | 0 | 07/01 22:00:00 | 28.6 | 83.48 | 0 | 0 | 0 | 07/01 22:00:00 | 15 | 59 | 0 | 0 | 6
07/01 23:00:00 | 16 | 60.8 | 0 | 0 | 4.2 | 07/01 23:00:00 | 19 | 66.2 | 0 | 0 | 0 | 07/01 23:00:00 | 28 | 82.4 | 0 | 0 | 0 | 07/01 23:00:00 | 14 | 57.2 | 0 | 0 | 7.8
07/01 24:00:00 | 15 | 59 | 0 | 0 | 6 | 07/01 24:00:00 | 18 | 64.4 | 0 | 0 | 0.6 | 07/01 24:00:00 | 27 | 80.6 | 0 | 0 | 0 | 07/01 24:00:00 | 14 | 57.2 | 0 | 0 | 7.8
07/02 01:00:00 | 14 | 57.2 | 0 | 0 | 7.8 | 07/02 01:00:00 | 17 | 62.6 | 0 | 0 | 2.4 | 07/02 01:00:00 | 26.5 | 79.7 | 0 | 0 | 0 | 07/02 01:00:00 | 14 | 57.2 | 0 | 0 | 7.8
07/02 02:00:00 | 14 | 57.2 | 0 | 0 | 7.8 | 07/02 02:00:00 | 17.4 | 63.32 | 0 | 0 | 1.68 | 07/02 02:00:00 | 26 | 78.8 | 0 | 0 | 0 | 07/02 02:00:00 | 14 | 57.2 | 0 | 0 | 7.8
07/02 03:00:00 | 14 | 57.2 | 0 | 0 | 7.8 | 07/02 03:00:00 | 17 | 62.6 | 0 | 0 | 2.4 | 07/02 03:00:00 | 25 | 77 | 0 | 0 | 0 | 07/02 03:00:00 | 13 | 55.4 | 0 | 0 | 9.6
07/02 04:00:00 | 12 | 53.6 | 0 | 0 | 11.4 | 07/02 04:00:00 | 16 | 60.8 | 0 | 0 | 4.2 | 07/02 04:00:00 | 24.9 | 76.82 | 0 | 0 | 0 | 07/02 04:00:00 | 13 | 55.4 | 0 | 0 | 9.6
07/02 05:00:00 | 12 | 53.6 | 0 | 0 | 11.4 | 07/02 05:00:00 | 16 | 60.8 | 0 | 0 | 4.2 | 07/02 05:00:00 | 24 | 75.2 | 0 | 0 | 0 | 07/02 05:00:00 | 11 | 51.8 | 0.023927 | 0.02273 | 13.2
07/02 06:00:00 | 13 | 55.4 | 0 | 0 | 9.6 | 07/02 06:00:00 | 16 | 60.8 | 0 | 0 | 4.2 | 07/02 06:00:00 | 25 | 77 | 0 | 0 | 0 | 07/02 06:00:00 | 11 | 51.8 | 0 | 0 | 13.2
07/02 07:00:00 | 14 | 57.2 | 0 | 0 | 7.8 | 07/02 07:00:00 | 17 | 62.6 | 0 | 0 | 2.4 | 07/02 07:00:00 | 25.7 | 78.26 | 0 | 0 | 0 | 07/02 07:00:00 | 14 | 57.2 | 0 | 0 | 7.8
07/02 08:00:00 | 17.2 | 62.96 | 0 | 0 | 2.04 | 07/02 08:00:00 | 16.6 | 61.88 | 0 | 0 | 3.12 | 07/02 08:00:00 | 27 | 80.6 | 0 | 0 | 0 | 07/02 08:00:00 | 16 | 60.8 | 0 | 0 | 4.2
07/02 09:00:00 | 20 | 68 | 0 | 0 | 0 | 07/02 09:00:00 | 17 | 62.6 | 0 | 0 | 2.4 | 07/02 09:00:00 | 27 | 80.6 | 0 | 0 | 0 | 07/02 09:00:00 | 18 | 64.4 | 0 | 0 | 0.6
07/02 10:00:00 | 21 | 69.8 | 0 | 0 | 0 | 07/02 10:00:00 | 14 | 57.2 | 0 | 0 | 7.8 | 07/02 10:00:00 | 27.9 | 82.22 | 0 | 0 | 0 | 07/02 10:00:00 | 19 | 66.2 | 0 | 0 | 0
07/02 11:00:00 | 22 | 71.6 | 0 | 0 | 0 | 07/02 11:00:00 | 16 | 60.8 | 0 | 0 | 4.2 | 07/02 11:00:00 | 28 | 82.4 | 0 | 0 | 0 | 07/02 11:00:00 | 21 | 69.8 | 0 | 0 | 0
07/02 12:00:00 | 22 | 71.6 | 0 | 0 | 0 | 07/02 12:00:00 | 18 | 64.4 | 0 | 0 | 0.6 | 07/02 12:00:00 | 30 | 86 | 0 | 0 | 0 | 07/02 12:00:00 | 20 | 68 | 0 | 0 | 0
07/02 13:00:00 | 23 | 73.4 | 0 | 0 | 0 | 07/02 13:00:00 | 19 | 66.2 | 0 | 0 | 0 | 07/02 13:00:00 | 30.6 | 87.08 | 0 | 0 | 0 | 07/02 13:00:00 | 21 | 69.8 | 0 | 0 | 0
07/02 14:00:00 | 23.4 | 74.12 | 0 | 0 | 0 | 07/02 14:00:00 | 19.7 | 67.46 | 0 | 0 | 0 | 07/02 14:00:00 | 31 | 87.8 | 0 | 0 | 0 | 07/02 14:00:00 | 19 | 66.2 | 0 | 0 | 0
07/02 15:00:00 | 23 | 73.4 | 0 | 0 | 0 | 07/02 15:00:00 | 20 | 68 | 0 | 0 | 0 | 07/02 15:00:00 | 30 | 86 | 0 | 0 | 0 | 07/02 15:00:00 | 21 | 69.8 | 0 | 0 | 0
07/02 16:00:00 | 25 | 77 | 0 | 0 | 0 | 07/02 16:00:00 | 19 | 66.2 | 0 | 0 | 0 | 07/02 16:00:00 | 30.3 | 86.54 | 0 | 0 | 0 | 07/02 16:00:00 | 23 | 73.4 | 0 | 0 | 0
07/02 17:00:00 | 24 | 75.2 | 0 | 0 | 0 | 07/02 17:00:00 | 19 | 66.2 | 0 | 0 | 0 | 07/02 17:00:00 | 29.6 | 85.28 | 0 | 0 | 0 | 07/02 17:00:00 | 22 | 71.6 | 0 | 0 | 0
07/02 18:00:00 | 24 | 75.2 | 0 | 0 | 0 | 07/02 18:00:00 | 19 | 66.2 | 0 | 0 | 0 | 07/02 18:00:00 | 28.8 | 83.84 | 0 | 0 | 0 | 07/02 18:00:00 | 21 | 69.8 | 0 | 0 | 0
07/02 19:00:00 | 23 | 73.4 | 0 | 0 | 0 | 07/02 19:00:00 | 19 | 66.2 | 0 | 0 | 0 | 07/02 19:00:00 | 27.8 | 82.04 | 0 | 0 | 0 | 07/02 19:00:00 | 21 | 69.8 | 0 | 0 | 0
07/02 20:00:00 | 22.8 | 73.04 | 0 | 0 | 0 | 07/02 20:00:00 | 19.1 | 66.38 | 0 | 0 | 0 | 07/02 20:00:00 | 27.1 | 80.78 | 0 | 0 | 0 | 07/02 20:00:00 | 20 | 68 | 0 | 0 | 0
07/02 21:00:00 | 22 | 71.6 | 0 | 0 | 0 | 07/02 21:00:00 | 19 | 66.2 | 0 | 0 | 0 | 07/02 21:00:00 | 26.2 | 79.16 | 0 | 0 | 0 | 07/02 21:00:00 | 18 | 64.4 | 0 | 0 | 0.6
07/02 22:00:00 | 20 | 68 | 0 | 0 | 0 | 07/02 22:00:00 | 19 | 66.2 | 0 | 0 | 0 | 07/02 22:00:00 | 25.1 | 77.18 | 0 | 0 | 0 | 07/02 22:00:00 | 17 | 62.6 | 0 | 0 | 2.4
07/02 23:00:00 | 19 | 66.2 | 0 | 0 | 0 | 07/02 23:00:00 | 19 | 66.2 | 0 | 0 | 0 | 07/02 23:00:00 | 24.5 | 76.1 | 0 | 0 | 0 | 07/02 23:00:00 | 16 | 60.8 | 0 | 0 | 4.2
07/02 24:00:00 | 17 | 62.6 | 0 | 0 | 2.4 | 07/02 24:00:00 | 18 | 64.4 | 0 | 0 | 0.6 | 07/02 24:00:00 | 24.6 | 76.28 | 0 | 0 | 0 | 07/02 24:00:00 | 14 | 57.2 | 0 | 0 | 7.8
07/03 01:00:00 | 17 | 62.6 | 0 | 0 | 2.4 | 07/03 01:00:00 | 18 | 64.4 | 0 | 0 | 0.6 | 07/03 01:00:00 | 24.2 | 75.56 | 0 | 0 | 0 | 07/03 01:00:00 | 14 | 57.2 | 0 | 0 | 7.8
07/03 02:00:00 | 17 | 62.6 | 0 | 0 | 2.4 | 07/03 02:00:00 | 17.7 | 63.86 | 0 | 0 | 1.14 | 07/03 02:00:00 | 23.9 | 75.02 | 0 | 0 | 0 | 07/03 02:00:00 | 13 | 55.4 | 0 | 0 | 9.6
07/03 03:00:00 | 16 | 60.8 | 0 | 0 | 4.2 | 07/03 03:00:00 | 17 | 62.6 | 0 | 0 | 2.4 | 07/03 03:00:00 | 23.6 | 74.48 | 0 | 0 | 0 | 07/03 03:00:00 | 11 | 51.8 | 0 | 0 | 13.2
07/03 04:00:00 | 15 | 59 | 0 | 0 | 6 | 07/03 04:00:00 | 17 | 62.6 | 0 | 0 | 2.4 | 07/03 04:00:00 | 23.5 | 74.3 | 0 | 0 | 0 | 07/03 04:00:00 | 11 | 51.8 | 0.014283 | 0.013569 | 13.2
07/03 05:00:00 | 16 | 60.8 | 0 | 0 | 4.2 | 07/03 05:00:00 | 17 | 62.6 | 0 | 0 | 2.4 | 07/03 05:00:00 | 22.9 | 73.22 | 0 | 0 | 0 | 07/03 05:00:00 | 11 | 51.8 | 0.020081 | 0.019077 | 13.2
07/03 06:00:00 | 15 | 59 | 0 | 0 | 6 | 07/03 06:00:00 | 17 | 62.6 | 0 | 0 | 2.4 | 07/03 06:00:00 | 24 | 75.2 | 0 | 0 | 0 | 07/03 06:00:00 | 11 | 51.8 | 0 | 0 | 13.2
07/03 07:00:00 | 17 | 62.6 | 0 | 0 | 2.4 | 07/03 07:00:00 | 18 | 64.4 | 0 | 0 | 0.6 | 07/03 07:00:00 | 23.4 | 74.12 | 0 | 0 | 0 | 07/03 07:00:00 | 13 | 55.4 | 0 | 0 | 9.6
07/03 08:00:00 | 18.4 | 65.12 | 0 | 0 | 0 | 07/03 08:00:00 | 18.9 | 66.02 | 0 | 0 | 0 | 07/03 08:00:00 | 25 | 77 | 0 | 0 | 0 | 07/03 08:00:00 | 16 | 60.8 | 0 | 0 | 4.2
07/03 09:00:00 | 21 | 69.8 | 0 | 0 | 0 | 07/03 09:00:00 | 20 | 68 | 0 | 0 | 0 | 07/03 09:00:00 | 26 | 78.8 | 0 | 0 | 0 | 07/03 09:00:00 | 17 | 62.6 | 0 | 0 | 2.4
07/03 10:00:00 | 23 | 73.4 | 0 | 0 | 0 | 07/03 10:00:00 | 21 | 69.8 | 0 | 0 | 0 | 07/03 10:00:00 | 26.8 | 80.24 | 0 | 0 | 0 | 07/03 10:00:00 | 20 | 68 | 0 | 0 | 0
07/03 11:00:00 | 25 | 77 | 0 | 0 | 0 | 07/03 11:00:00 | 23 | 73.4 | 0 | 0 | 0 | 07/03 11:00:00 | 28 | 82.4 | 0 | 0 | 0 | 07/03 11:00:00 | 21 | 69.8 | 0 | 0 | 0
07/03 12:00:00 | 27 | 80.6 | 0 | 0 | 0 | 07/03 12:00:00 | 24 | 75.2 | 0 | 0 | 0 | 07/03 12:00:00 | 29 | 84.2 | 0 | 0 | 0 | 07/03 12:00:00 | 22 | 71.6 | 0 | 0 | 0
07/03 13:00:00 | 28 | 82.4 | 0 | 0 | 0 | 07/03 13:00:00 | 26 | 78.8 | 0 | 0 | 0 | 07/03 13:00:00 | 29.8 | 85.64 | 0 | 0 | 0 | 07/03 13:00:00 | 23 | 73.4 | 0 | 0 | 0
07/03 14:00:00 | 28.7 | 83.66 | 0 | 0 | 0 | 07/03 14:00:00 | 25.8 | 78.44 | 0 | 0 | 0 | 07/03 14:00:00 | 30 | 86 | 0 | 0 | 0 | 07/03 14:00:00 | 23 | 73.4 | 0 | 0 | 0
07/03 15:00:00 | 29 | 84.2 | 0 | 0 | 0 | 07/03 15:00:00 | 26 | 78.8 | 0 | 0 | 0 | 07/03 15:00:00 | 31 | 87.8 | 0 | 0 | 0 | 07/03 15:00:00 | 23 | 73.4 | 0 | 0 | 0
07/03 16:00:00 | 30 | 86 | 0 | 0 | 0 | 07/03 16:00:00 | 26 | 78.8 | 0 | 0 | 0 | 07/03 16:00:00 | 30.8 | 87.44 | 0 | 0 | 0 | 07/03 16:00:00 | 23 | 73.4 | 0 | 0 | 0
07/03 17:00:00 | 30 | 86 | 0 | 0 | 0 | 07/03 17:00:00 | 26 | 78.8 | 0 | 0 | 0 | 07/03 17:00:00 | 31 | 87.8 | 0 | 0 | 0 | 07/03 17:00:00 | 23 | 73.4 | 0 | 0 | 0
07/03 18:00:00 | 30 | 86 | 0 | 0 | 0 | 07/03 18:00:00 | 27 | 80.6 | 0 | 0 | 0 | 07/03 18:00:00 | 30 | 86 | 0 | 0 | 0 | 07/03 18:00:00 | 23 | 73.4 | 0 | 0 | 0
07/03 19:00:00 | 28 | 82.4 | 0 | 0 | 0 | 07/03 19:00:00 | 27 | 80.6 | 0 | 0 | 0 | 07/03 19:00:00 | 28 | 82.4 | 0 | 0 | 0 | 07/03 19:00:00 | 21 | 69.8 | 0 | 0 | 0
07/03 20:00:00 | 26.8 | 80.24 | 0 | 0 | 0 | 07/03 20:00:00 | 24.8 | 76.64 | 0 | 0 | 0 | 07/03 20:00:00 | 27 | 80.6 | 0 | 0 | 0 | 07/03 20:00:00 | 20 | 68 | 0 | 0 | 0
07/03 21:00:00 | 25 | 77 | 0 | 0 | 0 | 07/03 21:00:00 | 22 | 71.6 | 0 | 0 | 0 | 07/03 21:00:00 | 25 | 77 | 0 | 0 | 0 | 07/03 21:00:00 | 19 | 66.2 | 0 | 0 | 0
07/03 22:00:00 | 24 | 75.2 | 0 | 0 | 0 | 07/03 22:00:00 | 22 | 71.6 | 0 | 0 | 0 | 07/03 22:00:00 | 23.9 | 75.02 | 0 | 0 | 0 | 07/03 22:00:00 | 14 | 57.2 | 0 | 0 | 7.8
07/03 23:00:00 | 23 | 73.4 | 0 | 0 | 0 | 07/03 23:00:00 | 21 | 69.8 | 0 | 0 | 0 | 07/03 23:00:00 | 23 | 73.4 | 0 | 0 | 0 | 07/03 23:00:00 | 14 | 57.2 | 0 | 0 | 7.8
07/03 24:00:00 | 20 | 68 | 0 | 0 | 0 | 07/03 24:00:00 | 21 | 69.8 | 0 | 0 | 0 | 07/03 24:00:00 | 24 | 75.2 | 0 | 0 | 0 | 07/03 24:00:00 | 12 | 53.6 | 0 | 0 | 11.4
07/04 01:00:00 | 19 | 66.2 | 0 | 0 | 0 | 07/04 01:00:00 | 21 | 69.8 | 0 | 0 | 0 | 07/04 01:00:00 | 23.4 | 74.12 | 0 | 0 | 0 | 07/04 01:00:00 | 10 | 50 | 0 | 0 | 15
07/04 02:00:00 | 18.6 | 65.48 | 0 | 0 | 0 | 07/04 02:00:00 | 19.6 | 67.28 | 0 | 0 | 0 | 07/04 02:00:00 | 23 | 73.4 | 0 | 0 | 0 | 07/04 02:00:00 | 10 | 50 | 0 | 0 | 15
07/04 03:00:00 | 19 | 66.2 | 0 | 0 | 0 | 07/04 03:00:00 | 21 | 69.8 | 0 | 0 | 0 | 07/04 03:00:00 | 23 | 73.4 | 0 | 0 | 0 | 07/04 03:00:00 | 9 | 48.2 | 0 | 0 | 16.8
07/04 04:00:00 | 18 | 64.4 | 0 | 0 | 0.6 | 07/04 04:00:00 | 21 | 69.8 | 0 | 0 | 0 | 07/04 04:00:00 | 22.6 | 72.68 | 0 | 0 | 0 | 07/04 04:00:00 | 9 | 48.2 | 0.0093242 | 0.008858 | 16.8
07/04 05:00:00 | 17 | 62.6 | 0 | 0 | 2.4 | 07/04 05:00:00 | 19 | 66.2 | 0 | 0 | 0 | 07/04 05:00:00 | 22 | 71.6 | 0 | 0 | 0 | 07/04 05:00:00 | 8 | 46.4 | 0.035531 | 0.033754 | 18.6
07/04 06:00:00 | 17 | 62.6 | 0 | 0 | 2.4 | 07/04 06:00:00 | 20 | 68 | 0 | 0 | 0 | 07/04 06:00:00 | 23 | 73.4 | 0 | 0 | 0 | 07/04 06:00:00 | 8 | 46.4 | 0 | 0 | 18.6
07/04 07:00:00 | 19 | 66.2 | 0 | 0 | 0 | 07/04 07:00:00 | 21 | 69.8 | 0 | 0 | 0 | 07/04 07:00:00 | 25.3 | 77.54 | 0 | 0 | 0 | 07/04 07:00:00 | 12 | 53.6 | 0 | 0 | 11.4
07/04 08:00:00 | 21 | 69.8 | 0 | 0 | 0 | 07/04 08:00:00 | 22.1 | 71.78 | 0 | 0 | 0 | 07/04 08:00:00 | 27 | 80.6 | 0 | 0 | 0 | 07/04 08:00:00 | 15 | 59 | 0 | 0 | 6
07/04 09:00:00 | 24 | 75.2 | 0 | 0 | 0 | 07/04 09:00:00 | 24 | 75.2 | 0 | 0 | 0 | 07/04 09:00:00 | 28 | 82.4 | 0 | 0 | 0 | 07/04 09:00:00 | 18 | 64.4 | 0 | 0 | 0.6
07/04 10:00:00 | 25 | 77 | 0 | 0 | 0 | 07/04 10:00:00 | 24 | 75.2 | 0 | 0 | 0 | 07/04 10:00:00 | 27.9 | 82.22 | 0 | 0 | 0 | 07/04 10:00:00 | 19 | 66.2 | 0 | 0 | 0
07/04 11:00:00 | 28 | 82.4 | 0 | 0 | 0 | 07/04 11:00:00 | 25 | 77 | 0 | 0 | 0 | 07/04 11:00:00 | 30 | 86 | 0 | 0 | 0 | 07/04 11:00:00 | 20 | 68 | 0 | 0 | 0
07/04 12:00:00 | 29 | 84.2 | 0 | 0 | 0 | 07/04 12:00:00 | 27 | 80.6 | 0 | 0 | 0 | 07/04 12:00:00 | 31 | 87.8 | 0 | 0 | 0 | 07/04 12:00:00 | 21 | 69.8 | 0 | 0 | 0
07/04 13:00:00 | 29 | 84.2 | 0 | 0 | 0 | 07/04 13:00:00 | 28 | 82.4 | 0 | 0 | 0 | 07/04 13:00:00 | 31.9 | 89.42 | 0 | 0 | 0 | 07/04 13:00:00 | 22 | 71.6 | 0 | 0 | 0
07/04 14:00:00 | 30.2 | 86.36 | 0 | 0 | 0 | 07/04 14:00:00 | 27.9 | 82.22 | 0 | 0 | 0 | 07/04 14:00:00 | 33 | 91.4 | 0 | 0 | 0 | 07/04 14:00:00 | 22 | 71.6 | 0 | 0 | 0
07/04 15:00:00 | 31 | 87.8 | 0 | 0 | 0 | 07/04 15:00:00 | 28 | 82.4 | 0 | 0 | 0 | 07/04 15:00:00 | 33 | 91.4 | 0 | 0 | 0 | 07/04 15:00:00 | 20 | 68 | 0 | 0 | 0
07/04 16:00:00 | 31 | 87.8 | 0 | 0 | 0 | 07/04 16:00:00 | 29 | 84.2 | 0 | 0 | 0 | 07/04 16:00:00 | 33.3 | 91.94 | 0 | 0 | 0 | 07/04 16:00:00 | 21 | 69.8 | 0 | 0 | 0
07/04 17:00:00 | 31 | 87.8 | 0 | 0 | 0 | 07/04 17:00:00 | 29 | 84.2 | 0 | 0 | 0 | 07/04 17:00:00 | 33 | 91.4 | 0 | 0 | 0 | 07/04 17:00:00 | 21 | 69.8 | 0 | 0 | 0
07/04 18:00:00 | 31 | 87.8 | 0 | 0 | 0 | 07/04 18:00:00 | 29 | 84.2 | 0 | 0 | 0 | 07/04 18:00:00 | 33 | 91.4 | 0 | 0 | 0 | 07/04 18:00:00 | 19 | 66.2 | 0 | 0 | 0
07/04 19:00:00 | 30 | 86 | 0 | 0 | 0 | 07/04 19:00:00 | 27 | 80.6 | 0 | 0 | 0 | 07/04 19:00:00 | 31.2 | 88.16 | 0 | 0 | 0 | 07/04 19:00:00 | 18 | 64.4 | 0 | 0 | 0.6
07/04 20:00:00 | 29.3 | 84.74 | 0 | 0 | 0 | 07/04 20:00:00 | 25.2 | 77.36 | 0 | 0 | 0 | 07/04 20:00:00 | 29 | 84.2 | 0 | 0 | 0 | 07/04 20:00:00 | 16 | 60.8 | 0 | 0 | 4.2
07/04 21:00:00 | 27 | 80.6 | 0 | 0 | 0 | 07/04 21:00:00 | 24 | 75.2 | 0 | 0 | 0 | 07/04 21:00:00 | 28 | 82.4 | 0 | 0 | 0 | 07/04 21:00:00 | 14 | 57.2 | 0 | 0 | 7.8
07/04 22:00:00 | 27 | 80.6 | 0 | 0 | 0 | 07/04 22:00:00 | 23 | 73.4 | 0 | 0 | 0 | 07/04 22:00:00 | 26.9 | 80.42 | 0 | 0 | 0 | 07/04 22:00:00 | 14 | 57.2 | 0 | 0 | 7.8
07/04 23:00:00 | 25 | 77 | 0 | 0 | 0 | 07/04 23:00:00 | 23 | 73.4 | 0 | 0 | 0 | 07/04 23:00:00 | 26 | 78.8 | 0 | 0 | 0 | 07/04 23:00:00 | 15 | 59 | 0 | 0 | 6
07/04 24:00:00 | 25 | 77 | 0 | 0 | 0 | 07/04 24:00:00 | 22 | 71.6 | 0 | 0 | 0 | 07/04 24:00:00 | 26 | 78.8 | 0 | 0 | 0 | 07/04 24:00:00 | 14 | 57.2 | 0 | 0 | 7.8
07/05 01:00:00 | 24 | 75.2 | 0 | 0 | 0 | 07/05 01:00:00 | 22 | 71.6 | 0 | 0 | 0 | 07/05 01:00:00 | 26.3 | 79.34 | 0 | 0 | 0 | 07/05 01:00:00 | 15 | 59 | 0 | 0 | 6
07/05 02:00:00 | 24 | 75.2 | 0 | 0 | 0 | 07/05 02:00:00 | 21.1 | 69.98 | 0 | 0 | 0 | 07/05 02:00:00 | 26 | 78.8 | 0 | 0 | 0 | 07/05 02:00:00 | 16 | 60.8 | 0 | 0 | 4.2
07/05 03:00:00 | 24 | 75.2 | 0 | 0 | 0 | 07/05 03:00:00 | 21 | 69.8 | 0 | 0 | 0 | 07/05 03:00:00 | 25 | 77 | 0 | 0 | 0 | 07/05 03:00:00 | 17 | 62.6 | 0 | 0 | 2.4
07/05 04:00:00 | 24 | 75.2 | 0 | 0 | 0 | 07/05 04:00:00 | 21 | 69.8 | 0 | 0 | 0 | 07/05 04:00:00 | 24.8 | 76.64 | 0 | 0 | 0 | 07/05 04:00:00 | 18 | 64.4 | 0 | 0 | 0.6
07/05 05:00:00 | 23 | 73.4 | 0 | 0 | 0 | 07/05 05:00:00 | 21 | 69.8 | 0 | 0 | 0 | 07/05 05:00:00 | 25 | 77 | 0 | 0 | 0 | 07/05 05:00:00 | 18 | 64.4 | 0 | 0 | 0.6
07/05 06:00:00 | 23 | 73.4 | 0 | 0 | 0 | 07/05 06:00:00 | 20 | 68 | 0 | 0 | 0 | 07/05 06:00:00 | 26 | 78.8 | 0 | 0 | 0 | 07/05 06:00:00 | 18 | 64.4 | 0 | 0 | 0.6
07/05 07:00:00 | 24 | 75.2 | 0 | 0 | 0 | 07/05 07:00:00 | 22 | 71.6 | 0 | 0 | 0 | 07/05 07:00:00 | 25.8 | 78.44 | 0 | 0 | 0 | 07/05 07:00:00 | 18 | 64.4 | 0 | 0 | 0.6
07/05 08:00:00 | 25.7 | 78.26 | 0 | 0 | 0 | 07/05 08:00:00 | 22.8 | 73.04 | 0 | 0 | 0 | 07/05 08:00:00 | 26 | 78.8 | 0 | 0 | 0 | 07/05 08:00:00 | 19 | 66.2 | 0 | 0 | 0
07/05 09:00:00 | 28 | 82.4 | 0 | 0 | 0 | 07/05 09:00:00 | 24 | 75.2 | 0 | 0 | 0 | 07/05 09:00:00 | 28 | 82.4 | 0 | 0 | 0 | 07/05 09:00:00 | 21 | 69.8 | 0 | 0 | 0
07/05 10:00:00 | 30 | 86 | 0 | 0 | 0 | 07/05 10:00:00 | 25 | 77 | 0 | 0 | 0 | 07/05 10:00:00 | 27.6 | 81.68 | 0 | 0 | 0 | 07/05 10:00:00 | 23 | 73.4 | 0 | 0 | 0
07/05 11:00:00 | 31 | 87.8 | 0 | 0 | 0 | 07/05 11:00:00 | 27 | 80.6 | 0 | 0 | 0 | 07/05 11:00:00 | 30 | 86 | 0 | 0 | 0 | 07/05 11:00:00 | 26 | 78.8 | 0 | 0 | 0
07/05 12:00:00 | 32 | 89.6 | 0 | 0 | 0 | 07/05 12:00:00 | 26 | 78.8 | 0 | 0 | 0 | 07/05 12:00:00 | 31 | 87.8 | 0 | 0 | 0 | 07/05 12:00:00 | 28 | 82.4 | 0 | 0 | 0
07/05 13:00:00 | 32 | 89.6 | 0 | 0 | 0 | 07/05 13:00:00 | 28 | 82.4 | 0 | 0 | 0 | 07/05 13:00:00 | 32.3 | 90.14 | 0 | 0 | 0 | 07/05 13:00:00 | 29 | 84.2 | 0 | 0 | 0
07/05 14:00:00 | 32.7 | 90.86 | 0 | 0 | 0 | 07/05 14:00:00 | 26.2 | 79.16 | 0 | 0 | 0 | 07/05 14:00:00 | 33 | 91.4 | 0 | 0 | 0 | 07/05 14:00:00 | 28 | 82.4 | 0 | 0 | 0
07/05 15:00:00 | 34 | 93.2 | 0 | 0 | 0 | 07/05 15:00:00 | 26 | 78.8 | 0 | 0 | 0 | 07/05 15:00:00 | 34 | 93.2 | 0 | 0 | 0 | 07/05 15:00:00 | 29 | 84.2 | 0 | 0 | 0
07/05 16:00:00 | 34 | 93.2 | 0 | 0 | 0 | 07/05 16:00:00 | 28 | 82.4 | 0 | 0 | 0 | 07/05 16:00:00 | 33 | 91.4 | 0 | 0 | 0 | 07/05 16:00:00 | 30 | 86 | 0 | 0 | 0
07/05 17:00:00 | 33 | 91.4 | 0 | 0 | 0 | 07/05 17:00:00 | 27 | 80.6 | 0 | 0 | 0 | 07/05 17:00:00 | 33 | 91.4 | 0 | 0 | 0 | 07/05 17:00:00 | 29 | 84.2 | 0 | 0 | 0
07/05 18:00:00 | 32 | 89.6 | 0 | 0 | 0 | 07/05 18:00:00 | 28 | 82.4 | 0 | 0 | 0 | 07/05 18:00:00 | 32 | 89.6 | 0 | 0 | 0 | 07/05 18:00:00 | 30 | 86 | 0 | 0 | 0
07/05 19:00:00 | 33 | 91.4 | 0 | 0 | 0 | 07/05 19:00:00 | 26 | 78.8 | 0 | 0 | 0 | 07/05 19:00:00 | 28.1 | 82.58 | 0 | 0 | 0 | 07/05 19:00:00 | 29 | 84.2 | 0 | 0 | 0
07/05 20:00:00 | 32.2 | 89.96 | 0 | 0 | 0 | 07/05 20:00:00 | 23.6 | 74.48 | 0 | 0 | 0 | 07/05 20:00:00 | 24 | 75.2 | 0 | 0 | 0 | 07/05 20:00:00 | 28 | 82.4 | 0 | 0 | 0
07/05 21:00:00 | 30 | 86 | 0 | 0 | 0 | 07/05 21:00:00 | 23 | 73.4 | 0 | 0 | 0 | 07/05 21:00:00 | 24 | 75.2 | 0 | 0 | 0 | 07/05 21:00:00 | 24 | 75.2 | 0 | 0 | 0
07/05 22:00:00 | 29 | 84.2 | 0 | 0 | 0 | 07/05 22:00:00 | 21 | 69.8 | 0 | 0 | 0 | 07/05 22:00:00 | 24.7 | 76.46 | 0 | 0 | 0 | 07/05 22:00:00 | 21 | 69.8 | 0 | 0 | 0
07/05 23:00:00 | 29 | 84.2 | 0 | 0 | 0 | 07/05 23:00:00 | 21 | 69.8 | 0 | 0 | 0 | 07/05 23:00:00 | 25 | 77 | 0 | 0 | 0 | 07/05 23:00:00 | 19 | 66.2 | 0 | 0 | 0
07/05 24:00:00 | 28 | 82.4 | 0 | 0 | 0 | 07/05 24:00:00 | 22 | 71.6 | 0 | 0 | 0 | 07/05 24:00:00 | 23 | 73.4 | 0 | 0 | 0 | 07/05 24:00:00 | 18 | 64.4 | 0 | 0 | 0.6
07/06 01:00:00 | 27 | 80.6 | 0 | 0 | 0 | 07/06 01:00:00 | 22 | 71.6 | 0 | 0 | 0 | 07/06 01:00:00 | 22 | 71.6 | 0 | 0 | 0 | 07/06 01:00:00 | 16 | 60.8 | 0 | 0 | 4.2
07/06 02:00:00 | 25.8 | 78.44 | 0 | 0 | 0 | 07/06 02:00:00 | 21.6 | 70.88 | 0 | 0 | 0 | 07/06 02:00:00 | 21 | 69.8 | 0 | 0 | 0 | 07/06 02:00:00 | 14 | 57.2 | 0 | 0 | 7.8
07/06 03:00:00 | 25 | 77 | 0 | 0 | 0 | 07/06 03:00:00 | 21 | 69.8 | 0 | 0 | 0 | 07/06 03:00:00 | 21 | 69.8 | 0 | 0 | 0 | 07/06 03:00:00 | 13 | 55.4 | 0 | 0 | 9.6
07/06 04:00:00 | 25 | 77 | 0 | 0 | 0 | 07/06 04:00:00 | 21 | 69.8 | 0 | 0 | 0 | 07/06 04:00:00 | 20.1 | 68.18 | 0 | 0 | 0 | 07/06 04:00:00 | 14 | 57.2 | 0 | 0 | 7.8
07/06 05:00:00 | 24 | 75.2 | 0 | 0 | 0 | 07/06 05:00:00 | 20 | 68 | 0 | 0 | 0 | 07/06 05:00:00 | 19 | 66.2 | 0 | 0 | 0 | 07/06 05:00:00 | 13 | 55.4 | 0 | 0 | 9.6
07/06 06:00:00 | 24 | 75.2 | 0 | 0 | 0 | 07/06 06:00:00 | 20 | 68 | 0 | 0 | 0 | 07/06 06:00:00 | 19 | 66.2 | 0 | 0 | 0 | 07/06 06:00:00 | 12 | 53.6 | 0 | 0 | 11.4
07/06 07:00:00 | 24 | 75.2 | 0 | 0 | 0 | 07/06 07:00:00 | 20 | 68 | 0 | 0 | 0 | 07/06 07:00:00 | 19.4 | 66.92 | 0 | 0 | 0 | 07/06 07:00:00 | 16 | 60.8 | 0 | 0 | 4.2
07/06 08:00:00 | 25.6 | 78.08 | 0 | 0 | 0 | 07/06 08:00:00 | 21.6 | 70.88 | 0 | 0 | 0 | 07/06 08:00:00 | 20 | 68 | 0 | 0 | 0 | 07/06 08:00:00 | 18 | 64.4 | 0 | 0 | 0.6
07/06 09:00:00 | 28 | 82.4 | 0 | 0 | 0 | 07/06 09:00:00 | 23 | 73.4 | 0 | 0 | 0 | 07/06 09:00:00 | 21 | 69.8 | 0 | 0 | 0 | 07/06 09:00:00 | 18 | 64.4 | 0 | 0 | 0.6
07/06 10:00:00 | 29 | 84.2 | 0 | 0 | 0 | 07/06 10:00:00 | 25 | 77 | 0 | 0 | 0 | 07/06 10:00:00 | 21.7 | 71.06 | 0 | 0 | 0 | 07/06 10:00:00 | 22 | 71.6 | 0 | 0 | 0
07/06 11:00:00 | 30 | 86 | 0 | 0 | 0 | 07/06 11:00:00 | 27 | 80.6 | 0 | 0 | 0 | 07/06 11:00:00 | 23 | 73.4 | 0 | 0 | 0 | 07/06 11:00:00 | 24 | 75.2 | 0 | 0 | 0
07/06 12:00:00 | 32 | 89.6 | 0 | 0 | 0 | 07/06 12:00:00 | 29 | 84.2 | 0 | 0 | 0 | 07/06 12:00:00 | 23 | 73.4 | 0 | 0 | 0 | 07/06 12:00:00 | 27 | 80.6 | 0 | 0 | 0
07/06 13:00:00 | 32 | 89.6 | 0 | 0 | 0 | 07/06 13:00:00 | 29 | 84.2 | 0 | 0 | 0 | 07/06 13:00:00 | 24.4 | 75.92 | 0 | 0 | 0 | 07/06 13:00:00 | 28 | 82.4 | 0 | 0 | 0
07/06 14:00:00 | 32.6 | 90.68 | 0 | 0 | 0 | 07/06 14:00:00 | 29.5 | 85.1 | 0 | 0 | 0 | 07/06 14:00:00 | 24 | 75.2 | 0 | 0 | 0 | 07/06 14:00:00 | 27 | 80.6 | 0 | 0 | 0
07/06 15:00:00 | 33 | 91.4 | 0 | 0 | 0 | 07/06 15:00:00 | 30 | 86 | 0 | 0 | 0 | 07/06 15:00:00 | 25 | 77 | 0 | 0 | 0 | 07/06 15:00:00 | 25 | 77 | 0 | 0 | 0
07/06 16:00:00 | 33 | 91.4 | 0 | 0 | 0 | 07/06 16:00:00 | 30 | 86 | 0 | 0 | 0 | 07/06 16:00:00 | 24.7 | 76.46 | 0 | 0 | 0 | 07/06 16:00:00 | 25 | 77 | 0 | 0 | 0
07/06 17:00:00 | 33 | 91.4 | 0 | 0 | 0 | 07/06 17:00:00 | 30 | 86 | 0 | 0 | 0 | 07/06 17:00:00 | 24 | 75.2 | 0 | 0 | 0 | 07/06 17:00:00 | 28 | 82.4 | 0 | 0 | 0
07/06 18:00:00 | 33 | 91.4 | 0 | 0 | 0 | 07/06 18:00:00 | 30 | 86 | 0 | 0 | 0 | 07/06 18:00:00 | 24 | 75.2 | 0 | 0 | 0 | 07/06 18:00:00 | 28 | 82.4 | 0 | 0 | 0
07/06 19:00:00 | 32 | 89.6 | 0 | 0 | 0 | 07/06 19:00:00 | 28 | 82.4 | 0 | 0 | 0 | 07/06 19:00:00 | 22.6 | 72.68 | 0 | 0 | 0 | 07/06 19:00:00 | 23 | 73.4 | 0 | 0 | 0
07/06 20:00:00 | 30.6 | 87.08 | 0 | 0 | 0 | 07/06 20:00:00 | 26.2 | 79.16 | 0 | 0 | 0 | 07/06 20:00:00 | 20 | 68 | 0 | 0 | 0 | 07/06 20:00:00 | 21 | 69.8 | 0 | 0 | 0
07/06 21:00:00 | 29 | 84.2 | 0 | 0 | 0 | 07/06 21:00:00 | 25 | 77 | 0 | 0 | 0 | 07/06 21:00:00 | 18 | 64.4 | 0 | 0 | 0.6 | 07/06 21:00:00 | 19 | 66.2 | 0 | 0 | 0
07/06 22:00:00 | 28 | 82.4 | 0 | 0 | 0 | 07/06 22:00:00 | 24 | 75.2 | 0 | 0 | 0 | 07/06 22:00:00 | 17.4 | 63.32 | 0 | 0 | 1.68 | 07/06 22:00:00 | 17 | 62.6 | 0 | 0 | 2.4
07/06 23:00:00 | 27 | 80.6 | 0 | 0 | 0 | 07/06 23:00:00 | 24 | 75.2 | 0 | 0 | 0 | 07/06 23:00:00 | 18 | 64.4 | 0 | 0 | 0.6 | 07/06 23:00:00 | 19 | 66.2 | 0 | 0 | 0
07/06 24:00:00 | 26 | 78.8 | 0 | 0 | 0 | 07/06 24:00:00 | 22 | 71.6 | 0 | 0 | 0 | 07/06 24:00:00 | 17.3 | 63.14 | 0 | 0 | 1.86 | 07/06 24:00:00 | 20 | 68 | 0 | 0 | 0
07/07 01:00:00 | 24 | 75.2 | 0 | 0 | 0 | 07/07 01:00:00 | 22 | 71.6 | 0 | 0 | 0 | 07/07 01:00:00 | 16.7 | 62.06 | 0 | 0 | 2.94 | 07/07 01:00:00 | 18 | 64.4 | 0 | 0 | 0.6
07/07 02:00:00 | 23.7 | 74.66 | 0 | 0 | 0 | 07/07 02:00:00 | 20.4 | 68.72 | 0 | 0 | 0 | 07/07 02:00:00 | 16 | 60.8 | 0 | 0 | 4.2 | 07/07 02:00:00 | 17 | 62.6 | 0 | 0 | 2.4
07/07 03:00:00 | 23 | 73.4 | 0 | 0 | 0 | 07/07 03:00:00 | 20 | 68 | 0 | 0 | 0 | 07/07 03:00:00 | 15 | 59 | 0 | 0 | 6 | 07/07 03:00:00 | 16 | 60.8 | 0 | 0 | 4.2
07/07 04:00:00 | 24 | 75.2 | 0 | 0 | 0 | 07/07 04:00:00 | 19 | 66.2 | 0 | 0 | 0 | 07/07 04:00:00 | 13.5 | 56.3 | 0 | 0 | 8.7 | 07/07 04:00:00 | 14 | 57.2 | 0 | 0 | 7.8
07/07 05:00:00 | 24 | 75.2 | 0 | 0 | 0 | 07/07 05:00:00 | 18 | 64.4 | 0 | 0 | 0.6 | 07/07 05:00:00 | 14 | 57.2 | 0 | 0 | 7.8 | 07/07 05:00:00 | 14 | 57.2 | 0 | 0 | 7.8
07/07 06:00:00 | 24 | 75.2 | 0 | 0 | 0 | 07/07 06:00:00 | 19 | 66.2 | 0 | 0 | 0 | 07/07 06:00:00 | 15 | 59 | 0 | 0 | 6 | 07/07 06:00:00 | 15 | 59 | 0 | 0 | 6
07/07 07:00:00 | 25 | 77 | 0 | 0 | 0 | 07/07 07:00:00 | 20 | 68 | 0 | 0 | 0 | 07/07 07:00:00 | 16.9 | 62.42 | 0 | 0 | 2.58 | 07/07 07:00:00 | 16 | 60.8 | 0 | 0 | 4.2
07/07 08:00:00 | 26.4 | 79.52 | 0 | 0 | 0 | 07/07 08:00:00 | 21.9 | 71.42 | 0 | 0 | 0 | 07/07 08:00:00 | 20 | 68 | 0 | 0 | 0 | 07/07 08:00:00 | 17 | 62.6 | 0 | 0 | 2.4
07/07 09:00:00 | 28 | 82.4 | 0 | 0 | 0 | 07/07 09:00:00 | 24 | 75.2 | 0 | 0 | 0 | 07/07 09:00:00 | 22 | 71.6 | 0 | 0 | 0 | 07/07 09:00:00 | 18 | 64.4 | 0 | 0 | 0.6
07/07 10:00:00 | 30 | 86 | 0 | 0 | 0 | 07/07 10:00:00 | 24 | 75.2 | 0 | 0 | 0 | 07/07 10:00:00 | 23.5 | 74.3 | 0 | 0 | 0 | 07/07 10:00:00 | 19 | 66.2 | 0 | 0 | 0
07/07 11:00:00 | 31 | 87.8 | 0 | 0 | 0 | 07/07 11:00:00 | 24 | 75.2 | 0 | 0 | 0 | 07/07 11:00:00 | 24 | 75.2 | 0 | 0 | 0 | 07/07 11:00:00 | 20 | 68 | 0 | 0 | 0
07/07 12:00:00 | 32 | 89.6 | 0 | 0 | 0 | 07/07 12:00:00 | 24 | 75.2 | 0 | 0 | 0 | 07/07 12:00:00 | 25 | 77 | 0 | 0 | 0 | 07/07 12:00:00 | 20 | 68 | 0 | 0 | 0
07/07 13:00:00 | 31 | 87.8 | 0 | 0 | 0 | 07/07 13:00:00 | 23 | 73.4 | 0 | 0 | 0 | 07/07 13:00:00 | 24.8 | 76.64 | 0 | 0 | 0 | 07/07 13:00:00 | 21 | 69.8 | 0 | 0 | 0
07/07 14:00:00 | 31.3 | 88.34 | 0 | 0 | 0 | 07/07 14:00:00 | 22.5 | 72.5 | 0 | 0 | 0 | 07/07 14:00:00 | 25 | 77 | 0 | 0 | 0 | 07/07 14:00:00 | 23 | 73.4 | 0 | 0 | 0
07/07 15:00:00 | 32 | 89.6 | 0 | 0 | 0 | 07/07 15:00:00 | 23 | 73.4 | 0 | 0 | 0 | 07/07 15:00:00 | 25 | 77 | 0 | 0 | 0 | 07/07 15:00:00 | 23 | 73.4 | 0 | 0 | 0
07/07 16:00:00 | 32 | 89.6 | 0 | 0 | 0 | 07/07 16:00:00 | 22 | 71.6 | 0 | 0 | 0 | 07/07 16:00:00 | 25.1 | 77.18 | 0 | 0 | 0 | 07/07 16:00:00 | 23 | 73.4 | 0 | 0 | 0
07/07 17:00:00 | 32 | 89.6 | 0 | 0 | 0 | 07/07 17:00:00 | 20 | 68 | 0 | 0 | 0 | 07/07 17:00:00 | 25 | 77 | 0 | 0 | 0 | 07/07 17:00:00 | 23 | 73.4 | 0 | 0 | 0
07/07 18:00:00 | 30 | 86 | 0 | 0 | 0 | 07/07 18:00:00 | 19 | 66.2 | 0 | 0 | 0 | 07/07 18:00:00 | 24 | 75.2 | 0 | 0 | 0 | 07/07 18:00:00 | 22 | 71.6 | 0 | 0 | 0
07/07 19:00:00 | 30 | 86 | 0 | 0 | 0 | 07/07 19:00:00 | 19 | 66.2 | 0 | 0 | 0 | 07/07 19:00:00 | 23.1 | 73.58 | 0 | 0 | 0 | 07/07 19:00:00 | 22 | 71.6 | 0 | 0 | 0
07/07 20:00:00 | 28.2 | 82.76 | 0 | 0 | 0 | 07/07 20:00:00 | 18.6 | 65.48 | 0 | 0 | 0 | 07/07 20:00:00 | 21 | 69.8 | 0 | 0 | 0 | 07/07 20:00:00 | 20 | 68 | 0 | 0 | 0
07/07 21:00:00 | 27 | 80.6 | 0 | 0 | 0 | 07/07 21:00:00 | 18 | 64.4 | 0 | 0 | 0.6 | 07/07 21:00:00 | 20 | 68 | 0 | 0 | 0 | 07/07 21:00:00 | 17 | 62.6 | 0 | 0 | 2.4
07/07 22:00:00 | 26 | 78.8 | 0 | 0 | 0 | 07/07 22:00:00 | 18 | 64.4 | 0 | 0 | 0.6 | 07/07 22:00:00 | 17.7 | 63.86 | 0 | 0 | 1.14 | 07/07 22:00:00 | 16 | 60.8 | 0 | 0 | 4.2
07/07 23:00:00 | 26 | 78.8 | 0 | 0 | 0 | 07/07 23:00:00 | 18 | 64.4 | 0 | 0 | 0.6 | 07/07 23:00:00 | 17 | 62.6 | 0 | 0 | 2.4 | 07/07 23:00:00 | 15 | 59 | 0 | 0 | 6
07/07 24:00:00 | 27 | 80.6 | 0 | 0 | 0 | 07/07 24:00:00 | 18 | 64.4 | 0 | 0 | 0.6 | 07/07 24:00:00 | 16 | 60.8 | 0 | 0 | 4.2 | 07/07 24:00:00 | 14 | 57.2 | 0 | 0 | 7.8
07/08 01:00:00 | 26 | 78.8 | 0 | 0 | 0 | 07/08 01:00:00 | 18 | 64.4 | 0 | 0 | 0.6 | 07/08 01:00:00 | 15.4 | 59.72 | 0 | 0 | 5.28 | 07/08 01:00:00 | 12 | 53.6 | 0 | 0 | 11.4
07/08 02:00:00 | 25.7 | 78.26 | 0 | 0 | 0 | 07/08 02:00:00 | 17.1 | 62.78 | 0 | 0 | 2.22 | 07/08 02:00:00 | 15 | 59 | 0 | 0 | 6 | 07/08 02:00:00 | 11 | 51.8 | 0 | 0 | 13.2
07/08 03:00:00 | 25 | 77 | 0 | 0 | 0 | 07/08 03:00:00 | 17 | 62.6 | 0 | 0 | 2.4 | 07/08 03:00:00 | 15 | 59 | 0 | 0 | 6 | 07/08 03:00:00 | 11 | 51.8 | 0 | 0 | 13.2
07/08 04:00:00 | 25 | 77 | 0 | 0 | 0 | 07/08 04:00:00 | 18 | 64.4 | 0 | 0 | 0.6 | 07/08 04:00:00 | 14.1 | 57.38 | 0 | 0 | 7.62 | 07/08 04:00:00 | 10 | 50 | 0 | 0 | 15
07/08 05:00:00 | 25 | 77 | 0 | 0 | 0 | 07/08 05:00:00 | 18 | 64.4 | 0 | 0 | 0.6 | 07/08 05:00:00 | 15 | 59 | 0 | 0 | 6 | 07/08 05:00:00 | 11 | 51.8 | 0.0082044 | 0.0077942 | 13.2
07/08 06:00:00 | 25 | 77 | 0 | 0 | 0 | 07/08 06:00:00 | 17 | 62.6 | 0 | 0 | 2.4 | 07/08 06:00:00 | 15 | 59 | 0 | 0 | 6 | 07/08 06:00:00 | 11 | 51.8 | 0 | 0 | 13.2
07/08 07:00:00 | 26 | 78.8 | 0 | 0 | 0 | 07/08 07:00:00 | 18 | 64.4 | 0 | 0 | 0.6 | 07/08 07:00:00 | 19.5 | 67.1 | 0 | 0 | 0 | 07/08 07:00:00 | 15 | 59 | 0 | 0 | 6
07/08 08:00:00 | 26.9 | 80.42 | 0 | 0 | 0 | 07/08 08:00:00 | 18.3 | 64.94 | 0 | 0 | 0.06 | 07/08 08:00:00 | 22 | 71.6 | 0 | 0 | 0 | 07/08 08:00:00 | 19 | 66.2 | 0 | 0 | 0
07/08 09:00:00 | 28 | 82.4 | 0 | 0 | 0 | 07/08 09:00:00 | 20 | 68 | 0 | 0 | 0 | 07/08 09:00:00 | 24 | 75.2 | 0 | 0 | 0 | 07/08 09:00:00 | 21 | 69.8 | 0 | 0 | 0
07/08 10:00:00 | 30 | 86 | 0 | 0 | 0 | 07/08 10:00:00 | 20 | 68 | 0 | 0 | 0 | 07/08 10:00:00 | 25.1 | 77.18 | 0 | 0 | 0 | 07/08 10:00:00 | 23 | 73.4 | 0 | 0 | 0
07/08 11:00:00 | 30 | 86 | 0 | 0 | 0 | 07/08 11:00:00 | 21 | 69.8 | 0 | 0 | 0 | 07/08 11:00:00 | 26 | 78.8 | 0 | 0 | 0 | 07/08 11:00:00 | 24 | 75.2 | 0 | 0 | 0
07/08 12:00:00 | 32 | 89.6 | 0 | 0 | 0 | 07/08 12:00:00 | 23 | 73.4 | 0 | 0 | 0 | 07/08 12:00:00 | 27 | 80.6 | 0 | 0 | 0 | 07/08 12:00:00 | 25 | 77 | 0 | 0 | 0
07/08 13:00:00 | 33 | 91.4 | 0 | 0 | 0 | 07/08 13:00:00 | 25 | 77 | 0 | 0 | 0 | 07/08 13:00:00 | 27.9 | 82.22 | 0 | 0 | 0 | 07/08 13:00:00 | 25 | 77 | 0 | 0 | 0
07/08 14:00:00 | 33 | 91.4 | 0 | 0 | 0 | 07/08 14:00:00 | 25 | 77 | 0 | 0 | 0 | 07/08 14:00:00 | 28 | 82.4 | 0 | 0 | 0 | 07/08 14:00:00 | 24 | 75.2 | 0 | 0 | 0
07/08 15:00:00 | 33 | 91.4 | 0 | 0 | 0 | 07/08 15:00:00 | 25 | 77 | 0 | 0 | 0 | 07/08 15:00:00 | 29 | 84.2 | 0 | 0 | 0 | 07/08 15:00:00 | 19 | 66.2 | 0 | 0 | 0
07/08 16:00:00 | 33 | 91.4 | 0 | 0 | 0 | 07/08 16:00:00 | 26 | 78.8 | 0 | 0 | 0 | 07/08 16:00:00 | 28.9 | 84.02 | 0 | 0 | 0 | 07/08 16:00:00 | 18 | 64.4 | 0 | 0 | 0.6
07/08 17:00:00 | 33 | 91.4 | 0 | 0 | 0 | 07/08 17:00:00 | 25 | 77 | 0 | 0 | 0 | 07/08 17:00:00 | 28 | 82.4 | 0 | 0 | 0 | 07/08 17:00:00 | 19 | 66.2 | 0 | 0 | 0
07/08 18:00:00 | 33 | 91.4 | 0 | 0 | 0 | 07/08 18:00:00 | 25 | 77 | 0 | 0 | 0 | 07/08 18:00:00 | 27 | 80.6 | 0 | 0 | 0 | 07/08 18:00:00 | 19 | 66.2 | 0 | 0 | 0
07/08 19:00:00 | 30 | 86 | 0 | 0 | 0 | 07/08 19:00:00 | 25 | 77 | 0 | 0 | 0 | 07/08 19:00:00 | 25.5 | 77.9 | 0 | 0 | 0 | 07/08 19:00:00 | 19 | 66.2 | 0 | 0 | 0
07/08 20:00:00 | 27.9 | 82.22 | 0 | 0 | 0 | 07/08 20:00:00 | 23.6 | 74.48 | 0 | 0 | 0 | 07/08 20:00:00 | 23 | 73.4 | 0 | 0 | 0 | 07/08 20:00:00 | 18 | 64.4 | 0 | 0 | 0.6
07/08 21:00:00 | 27 | 80.6 | 0 | 0 | 0 | 07/08 21:00:00 | 22 | 71.6 | 0 | 0 | 0 | 07/08 21:00:00 | 20 | 68 | 0 | 0 | 0 | 07/08 21:00:00 | 16 | 60.8 | 0 | 0 | 4.2
07/08 22:00:00 | 26 | 78.8 | 0 | 0 | 0 | 07/08 22:00:00 | 22 | 71.6 | 0 | 0 | 0 | 07/08 22:00:00 | 18.8 | 65.84 | 0 | 0 | 0 | 07/08 22:00:00 | 14 | 57.2 | 0 | 0 | 7.8
07/08 23:00:00 | 26 | 78.8 | 0 | 0 | 0 | 07/08 23:00:00 | 21 | 69.8 | 0 | 0 | 0 | 07/08 23:00:00 | 19 | 66.2 | 0 | 0 | 0 | 07/08 23:00:00 | 13 | 55.4 | 0 | 0 | 9.6
07/08 24:00:00 | 25 | 77 | 0 | 0 | 0 | 07/08 24:00:00 | 20 | 68 | 0 | 0 | 0 | 07/08 24:00:00 | 17 | 62.6 | 0 | 0 | 2.4 | 07/08 24:00:00 | 12 | 53.6 | 0 | 0 | 11.4
07/09 01:00:00 | 25 | 77 | 0 | 0 | 0 | 07/09 01:00:00 | 19 | 66.2 | 0 | 0 | 0 | 07/09 01:00:00 | 19.1 | 66.38 | 0 | 0 | 0 | 07/09 01:00:00 | 12 | 53.6 | 0 | 0 | 11.4
07/09 02:00:00 | 24.6 | 76.28 | 0 | 0 | 0 | 07/09 02:00:00 | 18.6 | 65.48 | 0 | 0 | 0 | 07/09 02:00:00 | 19 | 66.2 | 0 | 0 | 0 | 07/09 02:00:00 | 11 | 51.8 | 0 | 0 | 13.2
07/09 03:00:00 | 24 | 75.2 | 0 | 0 | 0 | 07/09 03:00:00 | 18 | 64.4 | 0 | 0 | 0.6 | 07/09 03:00:00 | 17 | 62.6 | 0 | 0 | 2.4 | 07/09 03:00:00 | 11 | 51.8 | 0 | 0 | 13.2
07/09 04:00:00 | 24 | 75.2 | 0 | 0 | 0 | 07/09 04:00:00 | 18 | 64.4 | 0 | 0 | 0.6 | 07/09 04:00:00 | 15.1 | 59.18 | 0 | 0 | 5.82 | 07/09 04:00:00 | 11 | 51.8 | 0.017738 | 0.016851 | 13.2
07/09 05:00:00 | 23 | 73.4 | 0 | 0 | 0 | 07/09 05:00:00 | 17 | 62.6 | 0 | 0 | 2.4 | 07/09 05:00:00 | 17 | 62.6 | 0 | 0 | 2.4 | 07/09 05:00:00 | 9 | 48.2 | 0.037342 | 0.035475 | 16.8
07/09 06:00:00 | 23 | 73.4 | 0 | 0 | 0 | 07/09 06:00:00 | 18 | 64.4 | 0 | 0 | 0.6 | 07/09 06:00:00 | 18 | 64.4 | 0 | 0 | 0.6 | 07/09 06:00:00 | 10 | 50 | 0.0020961 | 0.0019913 | 15
07/09 07:00:00 | 23 | 73.4 | 0 | 0 | 0 | 07/09 07:00:00 | 20 | 68 | 0 | 0 | 0 | 07/09 07:00:00 | 21.1 | 69.98 | 0 | 0 | 0 | 07/09 07:00:00 | 12 | 53.6 | 0 | 0 | 11.4
07/09 08:00:00 | 21.4 | 70.52 | 0 | 0 | 0 | 07/09 08:00:00 | 20 | 68 | 0 | 0 | 0 | 07/09 08:00:00 | 24 | 75.2 | 0 | 0 | 0 | 07/09 08:00:00 | 13 | 55.4 | 0 | 0 | 9.6
07/09 09:00:00 | 21 | 69.8 | 0 | 0 | 0 | 07/09 09:00:00 | 21 | 69.8 | 0 | 0 | 0 | 07/09 09:00:00 | 26 | 78.8 | 0 | 0 | 0 | 07/09 09:00:00 | 15 | 59 | 0 | 0 | 6
07/09 10:00:00 | 21 | 69.8 | 0 | 0 | 0 | 07/09 10:00:00 | 23 | 73.4 | 0 | 0 | 0 | 07/09 10:00:00 | 27.4 | 81.32 | 0 | 0 | 0 | 07/09 10:00:00 | 18 | 64.4 | 0 | 0 | 0.6
07/09 11:00:00 | 22 | 71.6 | 0 | 0 | 0 | 07/09 11:00:00 | 25 | 77 | 0 | 0 | 0 | 07/09 11:00:00 | 28 | 82.4 | 0 | 0 | 0 | 07/09 11:00:00 | 21 | 69.8 | 0 | 0 | 0
07/09 12:00:00 | 22 | 71.6 | 0 | 0 | 0 | 07/09 12:00:00 | 28 | 82.4 | 0 | 0 | 0 | 07/09 12:00:00 | 29 | 84.2 | 0 | 0 | 0 | 07/09 12:00:00 | 20 | 68 | 0 | 0 | 0
07/09 13:00:00 | 23 | 73.4 | 0 | 0 | 0 | 07/09 13:00:00 | 28 | 82.4 | 0 | 0 | 0 | 07/09 13:00:00 | 30.3 | 86.54 | 0 | 0 | 0 | 07/09 13:00:00 | 21 | 69.8 | 0 | 0 | 0
07/09 14:00:00 | 22.6 | 72.68 | 0 | 0 | 0 | 07/09 14:00:00 | 29.4 | 84.92 | 0 | 0 | 0 | 07/09 14:00:00 | 31 | 87.8 | 0 | 0 | 0 | 07/09 14:00:00 | 20 | 68 | 0 | 0 | 0
07/09 15:00:00 | 23 | 73.4 | 0 | 0 | 0 | 07/09 15:00:00 | 30 | 86 | 0 | 0 | 0 | 07/09 15:00:00 | 32 | 89.6 | 0 | 0 | 0 | 07/09 15:00:00 | 22 | 71.6 | 0 | 0 | 0
07/09 16:00:00 | 24 | 75.2 | 0 | 0 | 0 | 07/09 16:00:00 | 30 | 86 | 0 | 0 | 0 | 07/09 16:00:00 | 31.7 | 89.06 | 0 | 0 | 0 | 07/09 16:00:00 | 23 | 73.4 | 0 | 0 | 0
07/09 17:00:00 | 25 | 77 | 0 | 0 | 0 | 07/09 17:00:00 | 29 | 84.2 | 0 | 0 | 0 | 07/09 17:00:00 | 32 | 89.6 | 0 | 0 | 0 | 07/09 17:00:00 | 16 | 60.8 | 0 | 0 | 4.2
07/09 18:00:00 | 25 | 77 | 0 | 0 | 0 | 07/09 18:00:00 | 28 | 82.4 | 0 | 0 | 0 | 07/09 18:00:00 | 31 | 87.8 | 0 | 0 | 0 | 07/09 18:00:00 | 16 | 60.8 | 0 | 0 | 4.2
07/09 19:00:00 | 24 | 75.2 | 0 | 0 | 0 | 07/09 19:00:00 | 28 | 82.4 | 0 | 0 | 0 | 07/09 19:00:00 | 30 | 86 | 0 | 0 | 0 | 07/09 19:00:00 | 17 | 62.6 | 0 | 0 | 2.4
07/09 20:00:00 | 23.2 | 73.76 | 0 | 0 | 0 | 07/09 20:00:00 | 25.6 | 78.08 | 0 | 0 | 0 | 07/09 20:00:00 | 28 | 82.4 | 0 | 0 | 0 | 07/09 20:00:00 | 16 | 60.8 | 0 | 0 | 4.2
07/09 21:00:00 | 23 | 73.4 | 0 | 0 | 0 | 07/09 21:00:00 | 23 | 73.4 | 0 | 0 | 0 | 07/09 21:00:00 | 27 | 80.6 | 0 | 0 | 0 | 07/09 21:00:00 | 14 | 57.2 | 0 | 0 | 7.8
07/09 22:00:00 | 21 | 69.8 | 0 | 0 | 0 | 07/09 22:00:00 | 23 | 73.4 | 0 | 0 | 0 | 07/09 22:00:00 | 24.2 | 75.56 | 0 | 0 | 0 | 07/09 22:00:00 | 13 | 55.4 | 0 | 0 | 9.6
07/09 23:00:00 | 21 | 69.8 | 0 | 0 | 0 | 07/09 23:00:00 | 23 | 73.4 | 0 | 0 | 0 | 07/09 23:00:00 | 23 | 73.4 | 0 | 0 | 0 | 07/09 23:00:00 | 13 | 55.4 | 0 | 0 | 9.6
07/09 24:00:00 | 20 | 68 | 0 | 0 | 0 | 07/09 24:00:00 | 23 | 73.4 | 0 | 0 | 0 | 07/09 24:00:00 | 22 | 71.6 | 0 | 0 | 0 | 07/09 24:00:00 | 13 | 55.4 | 0 | 0 | 9.6
07/10 01:00:00 | 19 | 66.2 | 0 | 0 | 0 | 07/10 01:00:00 | 23 | 73.4 | 0 | 0 | 0 | 07/10 01:00:00 | 20.5 | 68.9 | 0 | 0 | 0 | 07/10 01:00:00 | 13 | 55.4 | 0 | 0 | 9.6
07/10 02:00:00 | 19.3 | 66.74 | 0 | 0 | 0 | 07/10 02:00:00 | 21.9 | 71.42 | 0 | 0 | 0 | 07/10 02:00:00 | 20 | 68 | 0 | 0 | 0 | 07/10 02:00:00 | 13 | 55.4 | 0 | 0 | 9.6
07/10 03:00:00 | 18 | 64.4 | 0 | 0 | 0.6 | 07/10 03:00:00 | 21 | 69.8 | 0 | 0 | 0 | 07/10 03:00:00 | 21 | 69.8 | 0 | 0 | 0 | 07/10 03:00:00 | 13 | 55.4 | 0 | 0 | 9.6
07/10 04:00:00 | 18 | 64.4 | 0 | 0 | 0.6 | 07/10 04:00:00 | 21 | 69.8 | 0 | 0 | 0 | 07/10 04:00:00 | 20.3 | 68.54 | 0 | 0 | 0 | 07/10 04:00:00 | 13 | 55.4 | 0.0081477 | 0.0077403 | 9.6
07/10 05:00:00 | 17 | 62.6 | 0 | 0 | 2.4 | 07/10 05:00:00 | 22 | 71.6 | 0 | 0 | 0 | 07/10 05:00:00 | 21 | 69.8 | 0 | 0 | 0 | 07/10 05:00:00 | 13 | 55.4 | 0.016777 | 0.015938 | 9.6
07/10 06:00:00 | 17 | 62.6 | 0 | 0 | 2.4 | 07/10 06:00:00 | 22 | 71.6 | 0 | 0 | 0 | 07/10 06:00:00 | 22 | 71.6 | 0 | 0 | 0 | 07/10 06:00:00 | 13 | 55.4 | 0 | 0 | 9.6
07/10 07:00:00 | 20 | 68 | 0 | 0 | 0 | 07/10 07:00:00 | 22 | 71.6 | 0 | 0 | 0 | 07/10 07:00:00 | 24.3 | 75.74 | 0 | 0 | 0 | 07/10 07:00:00 | 13 | 55.4 | 0 | 0 | 9.6
07/10 08:00:00 | 20.9 | 69.62 | 0 | 0 | 0 | 07/10 08:00:00 | 22.7 | 72.86 | 0 | 0 | 0 | 07/10 08:00:00 | 24 | 75.2 | 0 | 0 | 0 | 07/10 08:00:00 | 14 | 57.2 | 0 | 0 | 7.8
07/10 09:00:00 | 22 | 71.6 | 0 | 0 | 0 | 07/10 09:00:00 | 24 | 75.2 | 0 | 0 | 0 | 07/10 09:00:00 | 25 | 77 | 0 | 0 | 0 | 07/10 09:00:00 | 15 | 59 | 0 | 0 | 6
07/10 10:00:00 | 23 | 73.4 | 0 | 0 | 0 | 07/10 10:00:00 | 24 | 75.2 | 0 | 0 | 0 | 07/10 10:00:00 | 26.2 | 79.16 | 0 | 0 | 0 | 07/10 10:00:00 | 19 | 66.2 | 0 | 0 | 0
07/10 11:00:00 | 24 | 75.2 | 0 | 0 | 0 | 07/10 11:00:00 | 23 | 73.4 | 0 | 0 | 0 | 07/10 11:00:00 | 27 | 80.6 | 0 | 0 | 0 | 07/10 11:00:00 | 23 | 73.4 | 0 | 0 | 0
07/10 12:00:00 | 25 | 77 | 0 | 0 | 0 | 07/10 12:00:00 | 24 | 75.2 | 0 | 0 | 0 | 07/10 12:00:00 | 28 | 82.4 | 0 | 0 | 0 | 07/10 12:00:00 | 25 | 77 | 0 | 0 | 0
07/10 13:00:00 | 26 | 78.8 | 0 | 0 | 0 | 07/10 13:00:00 | 25 | 77 | 0 | 0 | 0 | 07/10 13:00:00 | 28.8 | 83.84 | 0 | 0 | 0 | 07/10 13:00:00 | 25 | 77 | 0 | 0 | 0
07/10 14:00:00 | 27 | 80.6 | 0 | 0 | 0 | 07/10 14:00:00 | 26.3 | 79.34 | 0 | 0 | 0 | 07/10 14:00:00 | 29 | 84.2 | 0 | 0 | 0 | 07/10 14:00:00 | 26 | 78.8 | 0 | 0 | 0
07/10 15:00:00 | 27 | 80.6 | 0 | 0 | 0 | 07/10 15:00:00 | 28 | 82.4 | 0 | 0 | 0 | 07/10 15:00:00 | 29 | 84.2 | 0 | 0 | 0 | 07/10 15:00:00 | 24 | 75.2 | 0 | 0 | 0
07/10 16:00:00 | 27 | 80.6 | 0 | 0 | 0 | 07/10 16:00:00 | 29 | 84.2 | 0 | 0 | 0 | 07/10 16:00:00 | 29.2 | 84.56 | 0 | 0 | 0 | 07/10 16:00:00 | 25 | 77 | 0 | 0 | 0
07/10 17:00:00 | 27 | 80.6 | 0 | 0 | 0 | 07/10 17:00:00 | 29 | 84.2 | 0 | 0 | 0 | 07/10 17:00:00 | 27 | 80.6 | 0 | 0 | 0 | 07/10 17:00:00 | 25 | 77 | 0 | 0 | 0
07/10 18:00:00 | 27 | 80.6 | 0 | 0 | 0 | 07/10 18:00:00 | 28 | 82.4 | 0 | 0 | 0 | 07/10 18:00:00 | 26 | 78.8 | 0 | 0 | 0 | 07/10 18:00:00 | 27 | 80.6 | 0 | 0 | 0
07/10 19:00:00 | 26 | 78.8 | 0 | 0 | 0 | 07/10 19:00:00 | 26 | 78.8 | 0 | 0 | 0 | 07/10 19:00:00 | 24.3 | 75.74 | 0 | 0 | 0 | 07/10 19:00:00 | 26 | 78.8 | 0 | 0 | 0
07/10 20:00:00 | 24.8 | 76.64 | 0 | 0 | 0 | 07/10 20:00:00 | 27.1 | 80.78 | 0 | 0 | 0 | 07/10 20:00:00 | 23 | 73.4 | 0 | 0 | 0 | 07/10 20:00:00 | 25 | 77 | 0 | 0 | 0
07/10 21:00:00 | 23 | 73.4 | 0 | 0 | 0 | 07/10 21:00:00 | 25 | 77 | 0 | 0 | 0 | 07/10 21:00:00 | 22 | 71.6 | 0 | 0 | 0 | 07/10 21:00:00 | 22 | 71.6 | 0 | 0 | 0
07/10 22:00:00 | 23 | 73.4 | 0 | 0 | 0 | 07/10 22:00:00 | 24 | 75.2 | 0 | 0 | 0 | 07/10 22:00:00 | 20.9 | 69.62 | 0 | 0 | 0 | 07/10 22:00:00 | 19 | 66.2 | 0 | 0 | 0
07/10 23:00:00 | 22 | 71.6 | 0 | 0 | 0 | 07/10 23:00:00 | 23 | 73.4 | 0 | 0 | 0 | 07/10 23:00:00 | 20 | 68 | 0 | 0 | 0 | 07/10 23:00:00 | 15 | 59 | 0 | 0 | 6
07/10 24:00:00 | 20 | 68 | 0 | 0 | 0 | 07/10 24:00:00 | 22 | 71.6 | 0 | 0 | 0 | 07/10 24:00:00 | 20 | 68 | 0 | 0 | 0 | 07/10 24:00:00 | 14 | 57.2 | 0 | 0 | 7.8
07/11 01:00:00 | 20 | 68 | 0 | 0 | 0 | 07/11 01:00:00 | 20 | 68 | 0 | 0 | 0 | 07/11 01:00:00 | 18.7 | 65.66 | 0 | 0 | 0 | 07/11 01:00:00 | 12 | 53.6 | 0 | 0 | 11.4
07/11 02:00:00 | 18.8 | 65.84 | 0 | 0 | 0 | 07/11 02:00:00 | 19.6 | 67.28 | 0 | 0 | 0 | 07/11 02:00:00 | 19 | 66.2 | 0 | 0 | 0 | 07/11 02:00:00 | 12 | 53.6 | 0 | 0 | 11.4
07/11 03:00:00 | 17 | 62.6 | 0 | 0 | 2.4 | 07/11 03:00:00 | 18 | 64.4 | 0 | 0 | 0.6 | 07/11 03:00:00 | 18 | 64.4 | 0 | 0 | 0.6 | 07/11 03:00:00 | 10 | 50 | 0 | 0 | 15
07/11 04:00:00 | 18 | 64.4 | 0 | 0 | 0.6 | 07/11 04:00:00 | 18 | 64.4 | 0 | 0 | 0.6 | 07/11 04:00:00 | 16.8 | 62.24 | 0 | 0 | 2.76 | 07/11 04:00:00 | 10 | 50 | 0 | 0 | 15
07/11 05:00:00 | 17 | 62.6 | 0 | 0 | 2.4 | 07/11 05:00:00 | 18 | 64.4 | 0 | 0 | 0.6 | 07/11 05:00:00 | 17 | 62.6 | 0 | 0 | 2.4 | 07/11 05:00:00 | 10 | 50 | 0 | 0 | 15
07/11 06:00:00 | 17 | 62.6 | 0 | 0 | 2.4 | 07/11 06:00:00 | 18 | 64.4 | 0 | 0 | 0.6 | 07/11 06:00:00 | 18 | 64.4 | 0 | 0 | 0.6 | 07/11 06:00:00 | 11 | 51.8 | 0 | 0 | 13.2
07/11 07:00:00 | 19 | 66.2 | 0 | 0 | 0 | 07/11 07:00:00 | 19 | 66.2 | 0 | 0 | 0 | 07/11 07:00:00 | 20.1 | 68.18 | 0 | 0 | 0 | 07/11 07:00:00 | 13 | 55.4 | 0 | 0 | 9.6
07/11 08:00:00 | 20.8 | 69.44 | 0 | 0 | 0 | 07/11 08:00:00 | 19.7 | 67.46 | 0 | 0 | 0 | 07/11 08:00:00 | 22 | 71.6 | 0 | 0 | 0 | 07/11 08:00:00 | 15 | 59 | 0 | 0 | 6
07/11 09:00:00 | 22 | 71.6 | 0 | 0 | 0 | 07/11 09:00:00 | 21 | 69.8 | 0 | 0 | 0 | 07/11 09:00:00 | 24 | 75.2 | 0 | 0 | 0 | 07/11 09:00:00 | 19 | 66.2 | 0 | 0 | 0
07/11 10:00:00 | 25 | 77 | 0 | 0 | 0 | 07/11 10:00:00 | 23 | 73.4 | 0 | 0 | 0 | 07/11 10:00:00 | 24.7 | 76.46 | 0 | 0 | 0 | 07/11 10:00:00 | 20 | 68 | 0 | 0 | 0
07/11 11:00:00 | 25 | 77 | 0 | 0 | 0 | 07/11 11:00:00 | 23 | 73.4 | 0 | 0 | 0 | 07/11 11:00:00 | 26 | 78.8 | 0 | 0 | 0 | 07/11 11:00:00 | 20 | 68 | 0 | 0 | 0
07/11 12:00:00 | 26 | 78.8 | 0 | 0 | 0 | 07/11 12:00:00 | 22 | 71.6 | 0 | 0 | 0 | 07/11 12:00:00 | 27 | 80.6 | 0 | 0 | 0 | 07/11 12:00:00 | 20 | 68 | 0 | 0 | 0
07/11 13:00:00 | 27 | 80.6 | 0 | 0 | 0 | 07/11 13:00:00 | 23 | 73.4 | 0 | 0 | 0 | 07/11 13:00:00 | 27.3 | 81.14 | 0 | 0 | 0 | 07/11 13:00:00 | 22 | 71.6 | 0 | 0 | 0
07/11 14:00:00 | 27.2 | 80.96 | 0 | 0 | 0 | 07/11 14:00:00 | 24.6 | 76.28 | 0 | 0 | 0 | 07/11 14:00:00 | 28 | 82.4 | 0 | 0 | 0 | 07/11 14:00:00 | 21 | 69.8 | 0 | 0 | 0
07/11 15:00:00 | 25 | 77 | 0 | 0 | 0 | 07/11 15:00:00 | 25 | 77 | 0 | 0 | 0 | 07/11 15:00:00 | 28 | 82.4 | 0 | 0 | 0 | 07/11 15:00:00 | 21 | 69.8 | 0 | 0 | 0
07/11 16:00:00 | 19 | 66.2 | 0 | 0 | 0 | 07/11 16:00:00 | 26 | 78.8 | 0 | 0 | 0 | 07/11 16:00:00 | 28.1 | 82.58 | 0 | 0 | 0 | 07/11 16:00:00 | 19 | 66.2 | 0 | 0 | 0
07/11 17:00:00 | 24 | 75.2 | 0 | 0 | 0 | 07/11 17:00:00 | 26 | 78.8 | 0 | 0 | 0 | 07/11 17:00:00 | 26 | 78.8 | 0 | 0 | 0 | 07/11 17:00:00 | 18 | 64.4 | 0 | 0 | 0.6
07/11 18:00:00 | 25 | 77 | 0 | 0 | 0 | 07/11 18:00:00 | 25 | 77 | 0 | 0 | 0 | 07/11 18:00:00 | 26 | 78.8 | 0 | 0 | 0 | 07/11 18:00:00 | 17 | 62.6 | 0 | 0 | 2.4
07/11 19:00:00 | 26 | 78.8 | 0 | 0 | 0 | 07/11 19:00:00 | 23 | 73.4 | 0 | 0 | 0 | 07/11 19:00:00 | 24.2 | 75.56 | 0 | 0 | 0 | 07/11 19:00:00 | 16 | 60.8 | 0 | 0 | 4.2
07/11 20:00:00 | 24.8 | 76.64 | 0 | 0 | 0 | 07/11 20:00:00 | 22.1 | 71.78 | 0 | 0 | 0 | 07/11 20:00:00 | 22 | 71.6 | 0 | 0 | 0 | 07/11 20:00:00 | 16 | 60.8 | 0 | 0 | 4.2
07/11 21:00:00 | 23 | 73.4 | 0 | 0 | 0 | 07/11 21:00:00 | 20 | 68 | 0 | 0 | 0 | 07/11 21:00:00 | 20 | 68 | 0 | 0 | 0 | 07/11 21:00:00 | 16 | 60.8 | 0 | 0 | 4.2
07/11 22:00:00 | 23 | 73.4 | 0 | 0 | 0 | 07/11 22:00:00 | 19 | 66.2 | 0 | 0 | 0 | 07/11 22:00:00 | 19.7 | 67.46 | 0 | 0 | 0 | 07/11 22:00:00 | 16 | 60.8 | 0 | 0 | 4.2
07/11 23:00:00 | 23 | 73.4 | 0 | 0 | 0 | 07/11 23:00:00 | 18 | 64.4 | 0 | 0 | 0.6 | 07/11 23:00:00 | 20 | 68 | 0 | 0 | 0 | 07/11 23:00:00 | 16 | 60.8 | 0 | 0 | 4.2
07/11 24:00:00 | 23 | 73.4 | 0 | 0 | 0 | 07/11 24:00:00 | 17 | 62.6 | 0 | 0 | 2.4 | 07/11 24:00:00 | 18 | 64.4 | 0 | 0 | 0.6 | 07/11 24:00:00 | 15 | 59 | 0 | 0 | 6
07/12 01:00:00 | 23 | 73.4 | 0 | 0 | 0 | 07/12 01:00:00 | 16 | 60.8 | 0 | 0 | 4.2 | 07/12 01:00:00 | 18.6 | 65.48 | 0 | 0 | 0 | 07/12 01:00:00 | 16 | 60.8 | 0 | 0 | 4.2
07/12 02:00:00 | 22.1 | 71.78 | 0 | 0 | 0 | 07/12 02:00:00 | 15.3 | 59.54 | 0 | 0 | 5.46 | 07/12 02:00:00 | 18 | 64.4 | 0 | 0 | 0.6 | 07/12 02:00:00 | 15 | 59 | 0 | 0 | 6
07/12 03:00:00 | 21 | 69.8 | 0 | 0 | 0 | 07/12 03:00:00 | 14 | 57.2 | 0 | 0 | 7.8 | 07/12 03:00:00 | 17 | 62.6 | 0 | 0 | 2.4 | 07/12 03:00:00 | 14 | 57.2 | 0 | 0 | 7.8
07/12 04:00:00 | 20 | 68 | 0 | 0 | 0 | 07/12 04:00:00 | 13 | 55.4 | 0 | 0 | 9.6 | 07/12 04:00:00 | 15.7 | 60.26 | 0 | 0 | 4.74 | 07/12 04:00:00 | 14 | 57.2 | 0 | 0 | 7.8
07/12 05:00:00 | 21 | 69.8 | 0 | 0 | 0 | 07/12 05:00:00 | 13 | 55.4 | 0 | 0 | 9.6 | 07/12 05:00:00 | 15 | 59 | 0 | 0 | 6 | 07/12 05:00:00 | 14 | 57.2 | 0.013452 | 0.01278 | 7.8
07/12 06:00:00 | 21 | 69.8 | 0 | 0 | 0 | 07/12 06:00:00 | 13 | 55.4 | 0 | 0 | 9.6 | 07/12 06:00:00 | 16 | 60.8 | 0 | 0 | 4.2 | 07/12 06:00:00 | 14 | 57.2 | 0.015284 | 0.01452 | 7.8
07/12 07:00:00 | 21 | 69.8 | 0 | 0 | 0 | 07/12 07:00:00 | 16 | 60.8 | 0 | 0 | 4.2 | 07/12 07:00:00 | 19.1 | 66.38 | 0 | 0 | 0 | 07/12 07:00:00 | 14 | 57.2 | 0.017044 | 0.016192 | 7.8
07/12 08:00:00 | 23 | 73.4 | 0 | 0 | 0 | 07/12 08:00:00 | 17.5 | 63.5 | 0 | 0 | 1.5 | 07/12 08:00:00 | 22 | 71.6 | 0 | 0 | 0 | 07/12 08:00:00 | 13 | 55.4 | 0.022697 | 0.021563 | 9.6
07/12 09:00:00 | 24 | 75.2 | 0 | 0 | 0 | 07/12 09:00:00 | 20 | 68 | 0 | 0 | 0 | 07/12 09:00:00 | 24 | 75.2 | 0 | 0 | 0 | 07/12 09:00:00 | 13 | 55.4 | 0.0442 | 0.04199 | 9.6
07/12 10:00:00 | 25 | 77 | 0 | 0 | 0 | 07/12 10:00:00 | 21 | 69.8 | 0 | 0 | 0 | 07/12 10:00:00 | 26.1 | 78.98 | 0 | 0 | 0 | 07/12 10:00:00 | 13 | 55.4 | 0.031575 | 0.029996 | 9.6
07/12 11:00:00 | 25 | 77 | 0 | 0 | 0 | 07/12 11:00:00 | 22 | 71.6 | 0 | 0 | 0 | 07/12 11:00:00 | 27 | 80.6 | 0 | 0 | 0 | 07/12 11:00:00 | 13 | 55.4 | 0.031916 | 0.030321 | 9.6
07/12 12:00:00 | 25 | 77 | 0 | 0 | 0 | 07/12 12:00:00 | 23 | 73.4 | 0 | 0 | 0 | 07/12 12:00:00 | 27 | 80.6 | 0 | 0 | 0 | 07/12 12:00:00 | 13 | 55.4 | 0.03227 | 0.030657 | 9.6
07/12 13:00:00 | 25 | 77 | 0 | 0 | 0 | 07/12 13:00:00 | 23 | 73.4 | 0 | 0 | 0 | 07/12 13:00:00 | 27.4 | 81.32 | 0 | 0 | 0 | 07/12 13:00:00 | 12 | 53.6 | 0.047004 | 0.044654 | 11.4
07/12 14:00:00 | 24.5 | 76.1 | 0 | 0 | 0 | 07/12 14:00:00 | 23.4 | 74.12 | 0 | 0 | 0 | 07/12 14:00:00 | 27 | 80.6 | 0 | 0 | 0 | 07/12 14:00:00 | 12 | 53.6 | 0.042196 | 0.040086 | 11.4
07/12 15:00:00 | 24 | 75.2 | 0 | 0 | 0 | 07/12 15:00:00 | 25 | 77 | 0 | 0 | 0 | 07/12 15:00:00 | 27 | 80.6 | 0 | 0 | 0 | 07/12 15:00:00 | 12 | 53.6 | 0.038465 | 0.036542 | 11.4
07/12 16:00:00 | 24 | 75.2 | 0 | 0 | 0 | 07/12 16:00:00 | 25 | 77 | 0 | 0 | 0 | 07/12 16:00:00 | 27.3 | 81.14 | 0 | 0 | 0 | 07/12 16:00:00 | 12 | 53.6 | 0.049322 | 0.046856 | 11.4
07/12 17:00:00 | 25 | 77 | 0 | 0 | 0 | 07/12 17:00:00 | 25 | 77 | 0 | 0 | 0 | 07/12 17:00:00 | 27 | 80.6 | 0 | 0 | 0 | 07/12 17:00:00 | 12 | 53.6 | 0.045431 | 0.043159 | 11.4
07/12 18:00:00 | 24 | 75.2 | 0 | 0 | 0 | 07/12 18:00:00 | 25 | 77 | 0 | 0 | 0 | 07/12 18:00:00 | 26 | 78.8 | 0 | 0 | 0 | 07/12 18:00:00 | 12 | 53.6 | 0.01948 | 0.018506 | 11.4
07/12 19:00:00 | 25 | 77 | 0 | 0 | 0 | 07/12 19:00:00 | 24 | 75.2 | 0 | 0 | 0 | 07/12 19:00:00 | 24.8 | 76.64 | 0 | 0 | 0 | 07/12 19:00:00 | 12 | 53.6 | 0.0052847 | 0.0050205 | 11.4
07/12 20:00:00 | 23.9 | 75.02 | 0 | 0 | 0 | 07/12 20:00:00 | 21.6 | 70.88 | 0 | 0 | 0 | 07/12 20:00:00 | 23 | 73.4 | 0 | 0 | 0 | 07/12 20:00:00 | 11 | 51.8 | 0.014223 | 0.013512 | 13.2
07/12 21:00:00 | 23 | 73.4 | 0 | 0 | 0 | 07/12 21:00:00 | 19 | 66.2 | 0 | 0 | 0 | 07/12 21:00:00 | 23 | 73.4 | 0 | 0 | 0 | 07/12 21:00:00 | 11 | 51.8 | 0.015144 | 0.014387 | 13.2
07/12 22:00:00 | 23 | 73.4 | 0 | 0 | 0 | 07/12 22:00:00 | 16 | 60.8 | 0 | 0 | 4.2 | 07/12 22:00:00 | 22.3 | 72.14 | 0 | 0 | 0 | 07/12 22:00:00 | 11 | 51.8 | 0.029039 | 0.027587 | 13.2
07/12 23:00:00 | 23 | 73.4 | 0 | 0 | 0 | 07/12 23:00:00 | 16 | 60.8 | 0 | 0 | 4.2 | 07/12 23:00:00 | 22 | 71.6 | 0 | 0 | 0 | 07/12 23:00:00 | 11 | 51.8 | 0.042737 | 0.0406 | 13.2
07/12 24:00:00 | 23 | 73.4 | 0 | 0 | 0 | 07/12 24:00:00 | 17 | 62.6 | 0 | 0 | 2.4 | 07/12 24:00:00 | 22 | 71.6 | 0 | 0 | 0 | 07/12 24:00:00 | 12 | 53.6 | 0.055129 | 0.052373 | 11.4
07/13 01:00:00 | 22 | 71.6 | 0 | 0 | 0 | 07/13 01:00:00 | 14 | 57.2 | 0 | 0 | 7.8 | 07/13 01:00:00 | 20.2 | 68.36 | 0 | 0 | 0 | 07/13 01:00:00 | 12 | 53.6 | 0.053121 | 0.050465 | 11.4
07/13 02:00:00 | 22.4 | 72.32 | 0 | 0 | 0 | 07/13 02:00:00 | 12.3 | 54.14 | 0 | 0 | 10.86 | 07/13 02:00:00 | 18 | 64.4 | 0 | 0 | 0.6 | 07/13 02:00:00 | 12 | 53.6 | 0.055566 | 0.052788 | 11.4
07/13 03:00:00 | 22 | 71.6 | 0 | 0 | 0 | 07/13 03:00:00 | 12 | 53.6 | 0 | 0 | 11.4 | 07/13 03:00:00 | 18 | 64.4 | 0 | 0 | 0.6 | 07/13 03:00:00 | 11 | 51.8 | 0.061209 | 0.058149 | 13.2
07/13 04:00:00 | 21 | 69.8 | 0 | 0 | 0 | 07/13 04:00:00 | 12 | 53.6 | 0 | 0 | 11.4 | 07/13 04:00:00 | 17 | 62.6 | 0 | 0 | 2.4 | 07/13 04:00:00 | 12 | 53.6 | 0.064144 | 0.060937 | 11.4
07/13 05:00:00 | 22 | 71.6 | 0 | 0 | 0 | 07/13 05:00:00 | 13 | 55.4 | 0 | 0 | 9.6 | 07/13 05:00:00 | 18 | 64.4 | 0 | 0 | 0.6 | 07/13 05:00:00 | 12 | 53.6 | 0.057587 | 0.054708 | 11.4
07/13 06:00:00 | 21 | 69.8 | 0 | 0 | 0 | 07/13 06:00:00 | 14 | 57.2 | 0 | 0 | 7.8 | 07/13 06:00:00 | 19 | 66.2 | 0 | 0 | 0 | 07/13 06:00:00 | 14 | 57.2 | 0.045594 | 0.043314 | 7.8
07/13 07:00:00 | 22 | 71.6 | 0 | 0 | 0 | 07/13 07:00:00 | 16 | 60.8 | 0 | 0 | 4.2 | 07/13 07:00:00 | 22.1 | 71.78 | 0 | 0 | 0 | 07/13 07:00:00 | 14 | 57.2 | 0.029121 | 0.027665 | 7.8
07/13 08:00:00 | 22.6 | 72.68 | 0 | 0 | 0 | 07/13 08:00:00 | 18.5 | 65.3 | 0 | 0 | 0 | 07/13 08:00:00 | 23 | 73.4 | 0 | 0 | 0 | 07/13 08:00:00 | 13 | 55.4 | 0.020862 | 0.019819 | 9.6
07/13 09:00:00 | 23 | 73.4 | 0 | 0 | 0 | 07/13 09:00:00 | 21 | 69.8 | 0 | 0 | 0 | 07/13 09:00:00 | 25 | 77 | 0 | 0 | 0 | 07/13 09:00:00 | 13 | 55.4 | 0.017425 | 0.016554 | 9.6
07/13 10:00:00 | 25 | 77 | 0 | 0 | 0 | 07/13 10:00:00 | 24 | 75.2 | 0 | 0 | 0 | 07/13 10:00:00 | 26.9 | 80.42 | 0 | 0 | 0 | 07/13 10:00:00 | 13 | 55.4 | 0.0054306 | 0.0051591 | 9.6
07/13 11:00:00 | 27 | 80.6 | 0 | 0 | 0 | 07/13 11:00:00 | 26 | 78.8 | 0 | 0 | 0 | 07/13 11:00:00 | 28 | 82.4 | 0 | 0 | 0 | 07/13 11:00:00 | 13 | 55.4 | 0 | 0 | 9.6
07/13 12:00:00 | 26 | 78.8 | 0 | 0 | 0 | 07/13 12:00:00 | 27 | 80.6 | 0 | 0 | 0 | 07/13 12:00:00 | 29 | 84.2 | 0 | 0 | 0 | 07/13 12:00:00 | 14 | 57.2 | 0 | 0 | 7.8
07/13 13:00:00 | 27 | 80.6 | 0 | 0 | 0 | 07/13 13:00:00 | 28 | 82.4 | 0 | 0 | 0 | 07/13 13:00:00 | 30.4 | 86.72 | 0 | 0 | 0 | 07/13 13:00:00 | 14 | 57.2 | 0 | 0 | 7.8
07/13 14:00:00 | 26.9 | 80.42 | 0 | 0 | 0 | 07/13 14:00:00 | 28.8 | 83.84 | 0 | 0 | 0 | 07/13 14:00:00 | 31 | 87.8 | 0 | 0 | 0 | 07/13 14:00:00 | 14 | 57.2 | 0 | 0 | 7.8
07/13 15:00:00 | 28 | 82.4 | 0 | 0 | 0 | 07/13 15:00:00 | 30 | 86 | 0 | 0 | 0 | 07/13 15:00:00 | 31 | 87.8 | 0 | 0 | 0 | 07/13 15:00:00 | 17 | 62.6 | 0 | 0 | 2.4
07/13 16:00:00 | 27 | 80.6 | 0 | 0 | 0 | 07/13 16:00:00 | 30 | 86 | 0 | 0 | 0 | 07/13 16:00:00 | 31.2 | 88.16 | 0 | 0 | 0 | 07/13 16:00:00 | 18 | 64.4 | 0 | 0 | 0.6
07/13 17:00:00 | 27 | 80.6 | 0 | 0 | 0 | 07/13 17:00:00 | 29 | 84.2 | 0 | 0 | 0 | 07/13 17:00:00 | 31 | 87.8 | 0 | 0 | 0 | 07/13 17:00:00 | 19 | 66.2 | 0 | 0 | 0
07/13 18:00:00 | 27 | 80.6 | 0 | 0 | 0 | 07/13 18:00:00 | 29 | 84.2 | 0 | 0 | 0 | 07/13 18:00:00 | 30 | 86 | 0 | 0 | 0 | 07/13 18:00:00 | 19 | 66.2 | 0 | 0 | 0
07/13 19:00:00 | 27 | 80.6 | 0 | 0 | 0 | 07/13 19:00:00 | 27 | 80.6 | 0 | 0 | 0 | 07/13 19:00:00 | 29.3 | 84.74 | 0 | 0 | 0 | 07/13 19:00:00 | 18 | 64.4 | 0 | 0 | 0.6
07/13 20:00:00 | 25.8 | 78.44 | 0 | 0 | 0 | 07/13 20:00:00 | 25.8 | 78.44 | 0 | 0 | 0 | 07/13 20:00:00 | 27 | 80.6 | 0 | 0 | 0 | 07/13 20:00:00 | 18 | 64.4 | 0 | 0 | 0.6
07/13 21:00:00 | 25 | 77 | 0 | 0 | 0 | 07/13 21:00:00 | 25 | 77 | 0 | 0 | 0 | 07/13 21:00:00 | 25 | 77 | 0 | 0 | 0 | 07/13 21:00:00 | 16 | 60.8 | 0 | 0 | 4.2
07/13 22:00:00 | 24 | 75.2 | 0 | 0 | 0 | 07/13 22:00:00 | 23 | 73.4 | 0 | 0 | 0 | 07/13 22:00:00 | 24 | 75.2 | 0 | 0 | 0 | 07/13 22:00:00 | 14 | 57.2 | 0 | 0 | 7.8
07/13 23:00:00 | 23 | 73.4 | 0 | 0 | 0 | 07/13 23:00:00 | 22 | 71.6 | 0 | 0 | 0 | 07/13 23:00:00 | 23 | 73.4 | 0 | 0 | 0 | 07/13 23:00:00 | 14 | 57.2 | 0 | 0 | 7.8
07/13 24:00:00 | 22 | 71.6 | 0 | 0 | 0 | 07/13 24:00:00 | 22 | 71.6 | 0 | 0 | 0 | 07/13 24:00:00 | 22 | 71.6 | 0 | 0 | 0 | 07/13 24:00:00 | 11 | 51.8 | 0 | 0 | 13.2
07/14 01:00:00 | 22 | 71.6 | 0 | 0 | 0 | 07/14 01:00:00 | 21 | 69.8 | 0 | 0 | 0 | 07/14 01:00:00 | 21.9 | 71.42 | 0 | 0 | 0 | 07/14 01:00:00 | 10 | 50 | 0.0040129 | 0.0038123 | 15
07/14 02:00:00 | 20.9 | 69.62 | 0 | 0 | 0 | 07/14 02:00:00 | 20.3 | 68.54 | 0 | 0 | 0 | 07/14 02:00:00 | 21 | 69.8 | 0 | 0 | 0 | 07/14 02:00:00 | 10 | 50 | 0.026044 | 0.024741 | 15
07/14 03:00:00 | 21 | 69.8 | 0 | 0 | 0 | 07/14 03:00:00 | 19 | 66.2 | 0 | 0 | 0 | 07/14 03:00:00 | 22 | 71.6 | 0 | 0 | 0 | 07/14 03:00:00 | 10 | 50 | 0.031326 | 0.029759 | 15
07/14 04:00:00 | 21 | 69.8 | 0 | 0 | 0 | 07/14 04:00:00 | 19 | 66.2 | 0 | 0 | 0 | 07/14 04:00:00 | 21.8 | 71.24 | 0 | 0 | 0 | 07/14 04:00:00 | 10 | 50 | 0.054641 | 0.051909 | 15
07/14 05:00:00 | 20 | 68 | 0 | 0 | 0 | 07/14 05:00:00 | 18 | 64.4 | 0 | 0 | 0.6 | 07/14 05:00:00 | 22 | 71.6 | 0 | 0 | 0 | 07/14 05:00:00 | 8 | 46.4 | 0.072356 | 0.068739 | 18.6
07/14 06:00:00 | 20 | 68 | 0 | 0 | 0 | 07/14 06:00:00 | 18 | 64.4 | 0 | 0 | 0.6 | 07/14 06:00:00 | 22 | 71.6 | 0 | 0 | 0 | 07/14 06:00:00 | 9 | 48.2 | 0 | 0 | 16.8
07/14 07:00:00 | 21 | 69.8 | 0 | 0 | 0 | 07/14 07:00:00 | 19 | 66.2 | 0 | 0 | 0 | 07/14 07:00:00 | 24.2 | 75.56 | 0 | 0 | 0 | 07/14 07:00:00 | 11 | 51.8 | 0 | 0 | 13.2
07/14 08:00:00 | 21.7 | 71.06 | 0 | 0 | 0 | 07/14 08:00:00 | 22.5 | 72.5 | 0 | 0 | 0 | 07/14 08:00:00 | 26 | 78.8 | 0 | 0 | 0 | 07/14 08:00:00 | 14 | 57.2 | 0 | 0 | 7.8
07/14 09:00:00 | 23 | 73.4 | 0 | 0 | 0 | 07/14 09:00:00 | 25 | 77 | 0 | 0 | 0 | 07/14 09:00:00 | 27 | 80.6 | 0 | 0 | 0 | 07/14 09:00:00 | 17 | 62.6 | 0 | 0 | 2.4
07/14 10:00:00 | 24 | 75.2 | 0 | 0 | 0 | 07/14 10:00:00 | 27 | 80.6 | 0 | 0 | 0 | 07/14 10:00:00 | 29.4 | 84.92 | 0 | 0 | 0 | 07/14 10:00:00 | 20 | 68 | 0 | 0 | 0
07/14 11:00:00 | 25 | 77 | 0 | 0 | 0 | 07/14 11:00:00 | 28 | 82.4 | 0 | 0 | 0 | 07/14 11:00:00 | 30 | 86 | 0 | 0 | 0 | 07/14 11:00:00 | 22 | 71.6 | 0 | 0 | 0
07/14 12:00:00 | 26 | 78.8 | 0 | 0 | 0 | 07/14 12:00:00 | 29 | 84.2 | 0 | 0 | 0 | 07/14 12:00:00 | 30 | 86 | 0 | 0 | 0 | 07/14 12:00:00 | 24 | 75.2 | 0 | 0 | 0
07/14 13:00:00 | 26 | 78.8 | 0 | 0 | 0 | 07/14 13:00:00 | 31 | 87.8 | 0 | 0 | 0 | 07/14 13:00:00 | 29.5 | 85.1 | 0 | 0 | 0 | 07/14 13:00:00 | 25 | 77 | 0 | 0 | 0
07/14 14:00:00 | 26 | 78.8 | 0 | 0 | 0 | 07/14 14:00:00 | 30.8 | 87.44 | 0 | 0 | 0 | 07/14 14:00:00 | 30 | 86 | 0 | 0 | 0 | 07/14 14:00:00 | 26 | 78.8 | 0 | 0 | 0
07/14 15:00:00 | 26 | 78.8 | 0 | 0 | 0 | 07/14 15:00:00 | 31 | 87.8 | 0 | 0 | 0 | 07/14 15:00:00 | 30 | 86 | 0 | 0 | 0 | 07/14 15:00:00 | 26 | 78.8 | 0 | 0 | 0
07/14 16:00:00 | 25 | 77 | 0 | 0 | 0 | 07/14 16:00:00 | 31 | 87.8 | 0 | 0 | 0 | 07/14 16:00:00 | 29.4 | 84.92 | 0 | 0 | 0 | 07/14 16:00:00 | 27 | 80.6 | 0 | 0 | 0
07/14 17:00:00 | 26 | 78.8 | 0 | 0 | 0 | 07/14 17:00:00 | 31 | 87.8 | 0 | 0 | 0 | 07/14 17:00:00 | 29 | 84.2 | 0 | 0 | 0 | 07/14 17:00:00 | 27 | 80.6 | 0 | 0 | 0
07/14 18:00:00 | 26 | 78.8 | 0 | 0 | 0 | 07/14 18:00:00 | 31 | 87.8 | 0 | 0 | 0 | 07/14 18:00:00 | 29 | 84.2 | 0 | 0 | 0 | 07/14 18:00:00 | 26 | 78.8 | 0 | 0 | 0
07/14 19:00:00 | 26 | 78.8 | 0 | 0 | 0 | 07/14 19:00:00 | 29 | 84.2 | 0 | 0 | 0 | 07/14 19:00:00 | 28 | 82.4 | 0 | 0 | 0 | 07/14 19:00:00 | 25 | 77 | 0 | 0 | 0
07/14 20:00:00 | 25.8 | 78.44 | 0 | 0 | 0 | 07/14 20:00:00 | 28 | 82.4 | 0 | 0 | 0 | 07/14 20:00:00 | 27 | 80.6 | 0 | 0 | 0 | 07/14 20:00:00 | 23 | 73.4 | 0 | 0 | 0
07/14 21:00:00 | 25 | 77 | 0 | 0 | 0 | 07/14 21:00:00 | 26 | 78.8 | 0 | 0 | 0 | 07/14 21:00:00 | 27 | 80.6 | 0 | 0 | 0 | 07/14 21:00:00 | 19 | 66.2 | 0 | 0 | 0
07/14 22:00:00 | 24 | 75.2 | 0 | 0 | 0 | 07/14 22:00:00 | 25 | 77 | 0 | 0 | 0 | 07/14 22:00:00 | 24.8 | 76.64 | 0 | 0 | 0 | 07/14 22:00:00 | 19 | 66.2 | 0 | 0 | 0
07/14 23:00:00 | 24 | 75.2 | 0 | 0 | 0 | 07/14 23:00:00 | 24 | 75.2 | 0 | 0 | 0 | 07/14 23:00:00 | 26 | 78.8 | 0 | 0 | 0 | 07/14 23:00:00 | 19 | 66.2 | 0 | 0 | 0
07/14 24:00:00 | 23 | 73.4 | 0 | 0 | 0 | 07/14 24:00:00 | 23 | 73.4 | 0 | 0 | 0 | 07/14 24:00:00 | 24 | 75.2 | 0 | 0 | 0 | 07/14 24:00:00 | 18 | 64.4 | 0 | 0 | 0.6
07/15 01:00:00 | 23 | 73.4 | 0 | 0 | 0 | 07/15 01:00:00 | 23 | 73.4 | 0 | 0 | 0 | 07/15 01:00:00 | 24.4 | 75.92 | 0 | 0 | 0 | 07/15 01:00:00 | 17 | 62.6 | 0 | 0 | 2.4
07/15 02:00:00 | 23 | 73.4 | 0 | 0 | 0 | 07/15 02:00:00 | 21.4 | 70.52 | 0 | 0 | 0 | 07/15 02:00:00 | 24 | 75.2 | 0 | 0 | 0 | 07/15 02:00:00 | 17 | 62.6 | 0 | 0 | 2.4
07/15 03:00:00 | 22 | 71.6 | 0 | 0 | 0 | 07/15 03:00:00 | 21 | 69.8 | 0 | 0 | 0 | 07/15 03:00:00 | 24 | 75.2 | 0 | 0 | 0 | 07/15 03:00:00 | 16 | 60.8 | 0 | 0 | 4.2
07/15 04:00:00 | 22 | 71.6 | 0 | 0 | 0 | 07/15 04:00:00 | 20 | 68 | 0 | 0 | 0 | 07/15 04:00:00 | 23.5 | 74.3 | 0 | 0 | 0 | 07/15 04:00:00 | 15 | 59 | 0 | 0 | 6
07/15 05:00:00 | 21 | 69.8 | 0 | 0 | 0 | 07/15 05:00:00 | 20 | 68 | 0 | 0 | 0 | 07/15 05:00:00 | 23 | 73.4 | 0 | 0 | 0 | 07/15 05:00:00 | 15 | 59 | 0 | 0 | 6
07/15 06:00:00 | 22 | 71.6 | 0 | 0 | 0 | 07/15 06:00:00 | 19 | 66.2 | 0 | 0 | 0 | 07/15 06:00:00 | 23 | 73.4 | 0 | 0 | 0 | 07/15 06:00:00 | 15 | 59 | 0 | 0 | 6
07/15 07:00:00 | 22 | 71.6 | 0 | 0 | 0 | 07/15 07:00:00 | 22 | 71.6 | 0 | 0 | 0 | 07/15 07:00:00 | 25.4 | 77.72 | 0 | 0 | 0 | 07/15 07:00:00 | 17 | 62.6 | 0 | 0 | 2.4
07/15 08:00:00 | 23.6 | 74.48 | 0 | 0 | 0 | 07/15 08:00:00 | 23.8 | 74.84 | 0 | 0 | 0 | 07/15 08:00:00 | 27 | 80.6 | 0 | 0 | 0 | 07/15 08:00:00 | 20 | 68 | 0 | 0 | 0
07/15 09:00:00 | 25 | 77 | 0 | 0 | 0 | 07/15 09:00:00 | 25 | 77 | 0 | 0 | 0 | 07/15 09:00:00 | 28 | 82.4 | 0 | 0 | 0 | 07/15 09:00:00 | 23 | 73.4 | 0 | 0 | 0
07/15 10:00:00 | 26 | 78.8 | 0 | 0 | 0 | 07/15 10:00:00 | 27 | 80.6 | 0 | 0 | 0 | 07/15 10:00:00 | 28.9 | 84.02 | 0 | 0 | 0 | 07/15 10:00:00 | 23 | 73.4 | 0 | 0 | 0
07/15 11:00:00 | 27 | 80.6 | 0 | 0 | 0 | 07/15 11:00:00 | 28 | 82.4 | 0 | 0 | 0 | 07/15 11:00:00 | 29 | 84.2 | 0 | 0 | 0 | 07/15 11:00:00 | 24 | 75.2 | 0 | 0 | 0
07/15 12:00:00 | 28 | 82.4 | 0 | 0 | 0 | 07/15 12:00:00 | 30 | 86 | 0 | 0 | 0 | 07/15 12:00:00 | 30 | 86 | 0 | 0 | 0 | 07/15 12:00:00 | 24 | 75.2 | 0 | 0 | 0
07/15 13:00:00 | 27 | 80.6 | 0 | 0 | 0 | 07/15 13:00:00 | 31 | 87.8 | 0 | 0 | 0 | 07/15 13:00:00 | 30.3 | 86.54 | 0 | 0 | 0 | 07/15 13:00:00 | 25 | 77 | 0 | 0 | 0
07/15 14:00:00 | 27.8 | 82.04 | 0 | 0 | 0 | 07/15 14:00:00 | 31.4 | 88.52 | 0 | 0 | 0 | 07/15 14:00:00 | 30 | 86 | 0 | 0 | 0 | 07/15 14:00:00 | 24 | 75.2 | 0 | 0 | 0
07/15 15:00:00 | 28 | 82.4 | 0 | 0 | 0 | 07/15 15:00:00 | 32 | 89.6 | 0 | 0 | 0 | 07/15 15:00:00 | 32 | 89.6 | 0 | 0 | 0 | 07/15 15:00:00 | 24 | 75.2 | 0 | 0 | 0
07/15 16:00:00 | 29 | 84.2 | 0 | 0 | 0 | 07/15 16:00:00 | 32 | 89.6 | 0 | 0 | 0 | 07/15 16:00:00 | 31.9 | 89.42 | 0 | 0 | 0 | 07/15 16:00:00 | 26 | 78.8 | 0 | 0 | 0
07/15 17:00:00 | 29 | 84.2 | 0 | 0 | 0 | 07/15 17:00:00 | 32 | 89.6 | 0 | 0 | 0 | 07/15 17:00:00 | 32 | 89.6 | 0 | 0 | 0 | 07/15 17:00:00 | 26 | 78.8 | 0 | 0 | 0
07/15 18:00:00 | 28 | 82.4 | 0 | 0 | 0 | 07/15 18:00:00 | 32 | 89.6 | 0 | 0 | 0 | 07/15 18:00:00 | 31 | 87.8 | 0 | 0 | 0 | 07/15 18:00:00 | 24 | 75.2 | 0 | 0 | 0
07/15 19:00:00 | 28 | 82.4 | 0 | 0 | 0 | 07/15 19:00:00 | 31 | 87.8 | 0 | 0 | 0 | 07/15 19:00:00 | 29.2 | 84.56 | 0 | 0 | 0 | 07/15 19:00:00 | 22 | 71.6 | 0 | 0 | 0
07/15 20:00:00 | 28.2 | 82.76 | 0 | 0 | 0 | 07/15 20:00:00 | 28.7 | 83.66 | 0 | 0 | 0 | 07/15 20:00:00 | 29 | 84.2 | 0 | 0 | 0 | 07/15 20:00:00 | 20 | 68 | 0 | 0 | 0
07/15 21:00:00 | 28 | 82.4 | 0 | 0 | 0 | 07/15 21:00:00 | 26 | 78.8 | 0 | 0 | 0 | 07/15 21:00:00 | 26 | 78.8 | 0 | 0 | 0 | 07/15 21:00:00 | 18 | 64.4 | 0 | 0 | 0.6
07/15 22:00:00 | 25 | 77 | 0 | 0 | 0 | 07/15 22:00:00 | 25 | 77 | 0 | 0 | 0 | 07/15 22:00:00 | 25.3 | 77.54 | 0 | 0 | 0 | 07/15 22:00:00 | 16 | 60.8 | 0 | 0 | 4.2
07/15 23:00:00 | 25 | 77 | 0 | 0 | 0 | 07/15 23:00:00 | 23 | 73.4 | 0 | 0 | 0 | 07/15 23:00:00 | 25 | 77 | 0 | 0 | 0 | 07/15 23:00:00 | 15 | 59 | 0 | 0 | 6
07/15 24:00:00 | 23 | 73.4 | 0 | 0 | 0 | 07/15 24:00:00 | 23 | 73.4 | 0 | 0 | 0 | 07/15 24:00:00 | 24 | 75.2 | 0 | 0 | 0 | 07/15 24:00:00 | 13 | 55.4 | 0 | 0 | 9.6
07/16 01:00:00 | 23 | 73.4 | 0 | 0 | 0 | 07/16 01:00:00 | 22 | 71.6 | 0 | 0 | 0 | 07/16 01:00:00 | 23.6 | 74.48 | 0 | 0 | 0 | 07/16 01:00:00 | 13 | 55.4 | 0 | 0 | 9.6
07/16 02:00:00 | 22.2 | 71.96 | 0 | 0 | 0 | 07/16 02:00:00 | 21.6 | 70.88 | 0 | 0 | 0 | 07/16 02:00:00 | 24 | 75.2 | 0 | 0 | 0 | 07/16 02:00:00 | 11 | 51.8 | 0 | 0 | 13.2
07/16 03:00:00 | 22 | 71.6 | 0 | 0 | 0 | 07/16 03:00:00 | 23 | 73.4 | 0 | 0 | 0 | 07/16 03:00:00 | 24 | 75.2 | 0 | 0 | 0 | 07/16 03:00:00 | 9 | 48.2 | 0.0062389 | 0.005927 | 16.8
07/16 04:00:00 | 23 | 73.4 | 0 | 0 | 0 | 07/16 04:00:00 | 21 | 69.8 | 0 | 0 | 0 | 07/16 04:00:00 | 23.4 | 74.12 | 0 | 0 | 0 | 07/16 04:00:00 | 9 | 48.2 | 0.032271 | 0.030658 | 16.8
07/16 05:00:00 | 23 | 73.4 | 0 | 0 | 0 | 07/16 05:00:00 | 19 | 66.2 | 0 | 0 | 0 | 07/16 05:00:00 | 23 | 73.4 | 0 | 0 | 0 | 07/16 05:00:00 | 8 | 46.4 | 0.038458 | 0.036535 | 18.6
07/16 06:00:00 | 23 | 73.4 | 0 | 0 | 0 | 07/16 06:00:00 | 20 | 68 | 0 | 0 | 0 | 07/16 06:00:00 | 24 | 75.2 | 0 | 0 | 0 | 07/16 06:00:00 | 8 | 46.4 | 0 | 0 | 18.6
07/16 07:00:00 | 23 | 73.4 | 0 | 0 | 0 | 07/16 07:00:00 | 23 | 73.4 | 0 | 0 | 0 | 07/16 07:00:00 | 24.5 | 76.1 | 0 | 0 | 0 | 07/16 07:00:00 | 12 | 53.6 | 0 | 0 | 11.4
07/16 08:00:00 | 24 | 75.2 | 0 | 0 | 0 | 07/16 08:00:00 | 26.4 | 79.52 | 0 | 0 | 0 | 07/16 08:00:00 | 26 | 78.8 | 0 | 0 | 0 | 07/16 08:00:00 | 14 | 57.2 | 0 | 0 | 7.8
07/16 09:00:00 | 25 | 77 | 0 | 0 | 0 | 07/16 09:00:00 | 27 | 80.6 | 0 | 0 | 0 | 07/16 09:00:00 | 27 | 80.6 | 0 | 0 | 0 | 07/16 09:00:00 | 16 | 60.8 | 0 | 0 | 4.2
07/16 10:00:00 | 26 | 78.8 | 0 | 0 | 0 | 07/16 10:00:00 | 29 | 84.2 | 0 | 0 | 0 | 07/16 10:00:00 | 29.3 | 84.74 | 0 | 0 | 0 | 07/16 10:00:00 | 18 | 64.4 | 0 | 0 | 0.6
07/16 11:00:00 | 27 | 80.6 | 0 | 0 | 0 | 07/16 11:00:00 | 30 | 86 | 0 | 0 | 0 | 07/16 11:00:00 | 30 | 86 | 0 | 0 | 0 | 07/16 11:00:00 | 19 | 66.2 | 0 | 0 | 0
07/16 12:00:00 | 28 | 82.4 | 0 | 0 | 0 | 07/16 12:00:00 | 31 | 87.8 | 0 | 0 | 0 | 07/16 12:00:00 | 31 | 87.8 | 0 | 0 | 0 | 07/16 12:00:00 | 19 | 66.2 | 0 | 0 | 0
07/16 13:00:00 | 28 | 82.4 | 0 | 0 | 0 | 07/16 13:00:00 | 31 | 87.8 | 0 | 0 | 0 | 07/16 13:00:00 | 31.1 | 87.98 | 0 | 0 | 0 | 07/16 13:00:00 | 20 | 68 | 0 | 0 | 0
07/16 14:00:00 | 28.5 | 83.3 | 0 | 0 | 0 | 07/16 14:00:00 | 32.4 | 90.32 | 0 | 0 | 0 | 07/16 14:00:00 | 30 | 86 | 0 | 0 | 0 | 07/16 14:00:00 | 21 | 69.8 | 0 | 0 | 0
07/16 15:00:00 | 29 | 84.2 | 0 | 0 | 0 | 07/16 15:00:00 | 31 | 87.8 | 0 | 0 | 0 | 07/16 15:00:00 | 29 | 84.2 | 0 | 0 | 0 | 07/16 15:00:00 | 21 | 69.8 | 0 | 0 | 0
07/16 16:00:00 | 29 | 84.2 | 0 | 0 | 0 | 07/16 16:00:00 | 32 | 89.6 | 0 | 0 | 0 | 07/16 16:00:00 | 28.9 | 84.02 | 0 | 0 | 0 | 07/16 16:00:00 | 20 | 68 | 0 | 0 | 0
07/16 17:00:00 | 29 | 84.2 | 0 | 0 | 0 | 07/16 17:00:00 | 32 | 89.6 | 0 | 0 | 0 | 07/16 17:00:00 | 29 | 84.2 | 0 | 0 | 0 | 07/16 17:00:00 | 20 | 68 | 0 | 0 | 0
07/16 18:00:00 | 29 | 84.2 | 0 | 0 | 0 | 07/16 18:00:00 | 33 | 91.4 | 0 | 0 | 0 | 07/16 18:00:00 | 26 | 78.8 | 0 | 0 | 0 | 07/16 18:00:00 | 20 | 68 | 0 | 0 | 0
07/16 19:00:00 | 29 | 84.2 | 0 | 0 | 0 | 07/16 19:00:00 | 32 | 89.6 | 0 | 0 | 0 | 07/16 19:00:00 | 25.7 | 78.26 | 0 | 0 | 0 | 07/16 19:00:00 | 19 | 66.2 | 0 | 0 | 0
07/16 20:00:00 | 27.1 | 80.78 | 0 | 0 | 0 | 07/16 20:00:00 | 29 | 84.2 | 0 | 0 | 0 | 07/16 20:00:00 | 25 | 77 | 0 | 0 | 0 | 07/16 20:00:00 | 17 | 62.6 | 0 | 0 | 2.4
07/16 21:00:00 | 25 | 77 | 0 | 0 | 0 | 07/16 21:00:00 | 27 | 80.6 | 0 | 0 | 0 | 07/16 21:00:00 | 25 | 77 | 0 | 0 | 0 | 07/16 21:00:00 | 15 | 59 | 0 | 0 | 6
07/16 22:00:00 | 26 | 78.8 | 0 | 0 | 0 | 07/16 22:00:00 | 26 | 78.8 | 0 | 0 | 0 | 07/16 22:00:00 | 24.9 | 76.82 | 0 | 0 | 0 | 07/16 22:00:00 | 11 | 51.8 | 0 | 0 | 13.2
07/16 23:00:00 | 25 | 77 | 0 | 0 | 0 | 07/16 23:00:00 | 24 | 75.2 | 0 | 0 | 0 | 07/16 23:00:00 | 24 | 75.2 | 0 | 0 | 0 | 07/16 23:00:00 | 10 | 50 | 0 | 0 | 15
07/16 24:00:00 | 24 | 75.2 | 0 | 0 | 0 | 07/16 24:00:00 | 25 | 77 | 0 | 0 | 0 | 07/16 24:00:00 | 25 | 77 | 0 | 0 | 0 | 07/16 24:00:00 | 9 | 48.2 | 0 | 0 | 16.8
07/17 01:00:00 | 24 | 75.2 | 0 | 0 | 0 | 07/17 01:00:00 | 24 | 75.2 | 0 | 0 | 0 | 07/17 01:00:00 | 23.4 | 74.12 | 0 | 0 | 0 | 07/17 01:00:00 | 8 | 46.4 | 0 | 0 | 18.6
07/17 02:00:00 | 23.7 | 74.66 | 0 | 0 | 0 | 07/17 02:00:00 | 22.5 | 72.5 | 0 | 0 | 0 | 07/17 02:00:00 | 23 | 73.4 | 0 | 0 | 0 | 07/17 02:00:00 | 6 | 42.8 | 0.005161 | 0.004903 | 22.2
07/17 03:00:00 | 24 | 75.2 | 0 | 0 | 0 | 07/17 03:00:00 | 23 | 73.4 | 0 | 0 | 0 | 07/17 03:00:00 | 22 | 71.6 | 0 | 0 | 0 | 07/17 03:00:00 | 6 | 42.8 | 0.041752 | 0.039664 | 22.2
07/17 04:00:00 | 25 | 77 | 0 | 0 | 0 | 07/17 04:00:00 | 22 | 71.6 | 0 | 0 | 0 | 07/17 04:00:00 | 20.1 | 68.18 | 0 | 0 | 0 | 07/17 04:00:00 | 6 | 42.8 | 0.054436 | 0.051714 | 22.2
07/17 05:00:00 | 24 | 75.2 | 0 | 0 | 0 | 07/17 05:00:00 | 21 | 69.8 | 0 | 0 | 0 | 07/17 05:00:00 | 19 | 66.2 | 0 | 0 | 0 | 07/17 05:00:00 | 5 | 41 | 0.083306 | 0.07914 | 24
07/17 06:00:00 | 24 | 75.2 | 0 | 0 | 0 | 07/17 06:00:00 | 22 | 71.6 | 0 | 0 | 0 | 07/17 06:00:00 | 20 | 68 | 0 | 0 | 0 | 07/17 06:00:00 | 5 | 41 | 0.040713 | 0.038678 | 24
07/17 07:00:00 | 24 | 75.2 | 0 | 0 | 0 | 07/17 07:00:00 | 23 | 73.4 | 0 | 0 | 0 | 07/17 07:00:00 | 21.4 | 70.52 | 0 | 0 | 0 | 07/17 07:00:00 | 9 | 48.2 | 0 | 0 | 16.8
07/17 08:00:00 | 24.2 | 75.56 | 0 | 0 | 0 | 07/17 08:00:00 | 25.8 | 78.44 | 0 | 0 | 0 | 07/17 08:00:00 | 23 | 73.4 | 0 | 0 | 0 | 07/17 08:00:00 | 13 | 55.4 | 0 | 0 | 9.6
07/17 09:00:00 | 26 | 78.8 | 0 | 0 | 0 | 07/17 09:00:00 | 28 | 82.4 | 0 | 0 | 0 | 07/17 09:00:00 | 25 | 77 | 0 | 0 | 0 | 07/17 09:00:00 | 16 | 60.8 | 0 | 0 | 4.2
07/17 10:00:00 | 27 | 80.6 | 0 | 0 | 0 | 07/17 10:00:00 | 30 | 86 | 0 | 0 | 0 | 07/17 10:00:00 | 25.9 | 78.62 | 0 | 0 | 0 | 07/17 10:00:00 | 19 | 66.2 | 0 | 0 | 0
07/17 11:00:00 | 29 | 84.2 | 0 | 0 | 0 | 07/17 11:00:00 | 32 | 89.6 | 0 | 0 | 0 | 07/17 11:00:00 | 26 | 78.8 | 0 | 0 | 0 | 07/17 11:00:00 | 20 | 68 | 0 | 0 | 0
07/17 12:00:00 | 30 | 86 | 0 | 0 | 0 | 07/17 12:00:00 | 33 | 91.4 | 0 | 0 | 0 | 07/17 12:00:00 | 26 | 78.8 | 0 | 0 | 0 | 07/17 12:00:00 | 20 | 68 | 0 | 0 | 0
07/17 13:00:00 | 30 | 86 | 0 | 0 | 0 | 07/17 13:00:00 | 32 | 89.6 | 0 | 0 | 0 | 07/17 13:00:00 | 27.9 | 82.22 | 0 | 0 | 0 | 07/17 13:00:00 | 21 | 69.8 | 0 | 0 | 0
07/17 14:00:00 | 30.3 | 86.54 | 0 | 0 | 0 | 07/17 14:00:00 | 33.2 | 91.76 | 0 | 0 | 0 | 07/17 14:00:00 | 27 | 80.6 | 0 | 0 | 0 | 07/17 14:00:00 | 22 | 71.6 | 0 | 0 | 0
07/17 15:00:00 | 29 | 84.2 | 0 | 0 | 0 | 07/17 15:00:00 | 28 | 82.4 | 0 | 0 | 0 | 07/17 15:00:00 | 28 | 82.4 | 0 | 0 | 0 | 07/17 15:00:00 | 22 | 71.6 | 0 | 0 | 0
07/17 16:00:00 | 29 | 84.2 | 0 | 0 | 0 | 07/17 16:00:00 | 25 | 77 | 0 | 0 | 0 | 07/17 16:00:00 | 26.8 | 80.24 | 0 | 0 | 0 | 07/17 16:00:00 | 21 | 69.8 | 0 | 0 | 0
07/17 17:00:00 | 26 | 78.8 | 0 | 0 | 0 | 07/17 17:00:00 | 24 | 75.2 | 0 | 0 | 0 | 07/17 17:00:00 | 27 | 80.6 | 0 | 0 | 0 | 07/17 17:00:00 | 19 | 66.2 | 0 | 0 | 0
07/17 18:00:00 | 23 | 73.4 | 0 | 0 | 0 | 07/17 18:00:00 | 26 | 78.8 | 0 | 0 | 0 | 07/17 18:00:00 | 26 | 78.8 | 0 | 0 | 0 | 07/17 18:00:00 | 18 | 64.4 | 0 | 0 | 0.6
07/17 19:00:00 | 25 | 77 | 0 | 0 | 0 | 07/17 19:00:00 | 26 | 78.8 | 0 | 0 | 0 | 07/17 19:00:00 | 25.6 | 78.08 | 0 | 0 | 0 | 07/17 19:00:00 | 16 | 60.8 | 0 | 0 | 4.2
07/17 20:00:00 | 24.4 | 75.92 | 0 | 0 | 0 | 07/17 20:00:00 | 25 | 77 | 0 | 0 | 0 | 07/17 20:00:00 | 23 | 73.4 | 0 | 0 | 0 | 07/17 20:00:00 | 15 | 59 | 0 | 0 | 6
07/17 21:00:00 | 24 | 75.2 | 0 | 0 | 0 | 07/17 21:00:00 | 24 | 75.2 | 0 | 0 | 0 | 07/17 21:00:00 | 21 | 69.8 | 0 | 0 | 0 | 07/17 21:00:00 | 15 | 59 | 0 | 0 | 6
07/17 22:00:00 | 23 | 73.4 | 0 | 0 | 0 | 07/17 22:00:00 | 22 | 71.6 | 0 | 0 | 0 | 07/17 22:00:00 | 19.8 | 67.64 | 0 | 0 | 0 | 07/17 22:00:00 | 15 | 59 | 0 | 0 | 6
07/17 23:00:00 | 22 | 71.6 | 0 | 0 | 0 | 07/17 23:00:00 | 22 | 71.6 | 0 | 0 | 0 | 07/17 23:00:00 | 18 | 64.4 | 0 | 0 | 0.6 | 07/17 23:00:00 | 15 | 59 | 0 | 0 | 6
07/17 24:00:00 | 21 | 69.8 | 0 | 0 | 0 | 07/17 24:00:00 | 23 | 73.4 | 0 | 0 | 0 | 07/17 24:00:00 | 18 | 64.4 | 0 | 0 | 0.6 | 07/17 24:00:00 | 15 | 59 | 0 | 0 | 6
07/18 01:00:00 | 20 | 68 | 0 | 0 | 0 | 07/18 01:00:00 | 21 | 69.8 | 0 | 0 | 0 | 07/18 01:00:00 | 17 | 62.6 | 0 | 0 | 2.4 | 07/18 01:00:00 | 14 | 57.2 | 0 | 0 | 7.8
07/18 02:00:00 | 18.4 | 65.12 | 0 | 0 | 0 | 07/18 02:00:00 | 20.5 | 68.9 | 0 | 0 | 0 | 07/18 02:00:00 | 17 | 62.6 | 0 | 0 | 2.4 | 07/18 02:00:00 | 13 | 55.4 | 0 | 0 | 9.6
07/18 03:00:00 | 17 | 62.6 | 0 | 0 | 2.4 | 07/18 03:00:00 | 20 | 68 | 0 | 0 | 0 | 07/18 03:00:00 | 17 | 62.6 | 0 | 0 | 2.4 | 07/18 03:00:00 | 13 | 55.4 | 0 | 0 | 9.6
07/18 04:00:00 | 17 | 62.6 | 0 | 0 | 2.4 | 07/18 04:00:00 | 20 | 68 | 0 | 0 | 0 | 07/18 04:00:00 | 16.3 | 61.34 | 0 | 0 | 3.66 | 07/18 04:00:00 | 12 | 53.6 | 0 | 0 | 11.4
07/18 05:00:00 | 16 | 60.8 | 0 | 0 | 4.2 | 07/18 05:00:00 | 20 | 68 | 0 | 0 | 0 | 07/18 05:00:00 | 16 | 60.8 | 0 | 0 | 4.2 | 07/18 05:00:00 | 12 | 53.6 | 0 | 0 | 11.4
07/18 06:00:00 | 16 | 60.8 | 0 | 0 | 4.2 | 07/18 06:00:00 | 20 | 68 | 0 | 0 | 0 | 07/18 06:00:00 | 17 | 62.6 | 0 | 0 | 2.4 | 07/18 06:00:00 | 13 | 55.4 | 0 | 0 | 9.6
07/18 07:00:00 | 18 | 64.4 | 0 | 0 | 0.6 | 07/18 07:00:00 | 21 | 69.8 | 0 | 0 | 0 | 07/18 07:00:00 | 18.7 | 65.66 | 0 | 0 | 0 | 07/18 07:00:00 | 15 | 59 | 0 | 0 | 6
07/18 08:00:00 | 19.3 | 66.74 | 0 | 0 | 0 | 07/18 08:00:00 | 23.4 | 74.12 | 0 | 0 | 0 | 07/18 08:00:00 | 21 | 69.8 | 0 | 0 | 0 | 07/18 08:00:00 | 15 | 59 | 0 | 0 | 6
07/18 09:00:00 | 21 | 69.8 | 0 | 0 | 0 | 07/18 09:00:00 | 26 | 78.8 | 0 | 0 | 0 | 07/18 09:00:00 | 22 | 71.6 | 0 | 0 | 0 | 07/18 09:00:00 | 17 | 62.6 | 0 | 0 | 2.4
07/18 10:00:00 | 23 | 73.4 | 0 | 0 | 0 | 07/18 10:00:00 | 27 | 80.6 | 0 | 0 | 0 | 07/18 10:00:00 | 23.4 | 74.12 | 0 | 0 | 0 | 07/18 10:00:00 | 21 | 69.8 | 0 | 0 | 0
07/18 11:00:00 | 25 | 77 | 0 | 0 | 0 | 07/18 11:00:00 | 28 | 82.4 | 0 | 0 | 0 | 07/18 11:00:00 | 24 | 75.2 | 0 | 0 | 0 | 07/18 11:00:00 | 24 | 75.2 | 0 | 0 | 0
07/18 12:00:00 | 26 | 78.8 | 0 | 0 | 0 | 07/18 12:00:00 | 29 | 84.2 | 0 | 0 | 0 | 07/18 12:00:00 | 25 | 77 | 0 | 0 | 0 | 07/18 12:00:00 | 25 | 77 | 0 | 0 | 0
07/18 13:00:00 | 28 | 82.4 | 0 | 0 | 0 | 07/18 13:00:00 | 30 | 86 | 0 | 0 | 0 | 07/18 13:00:00 | 24.5 | 76.1 | 0 | 0 | 0 | 07/18 13:00:00 | 26 | 78.8 | 0 | 0 | 0
07/18 14:00:00 | 28.3 | 82.94 | 0 | 0 | 0 | 07/18 14:00:00 | 28.9 | 84.02 | 0 | 0 | 0 | 07/18 14:00:00 | 25 | 77 | 0 | 0 | 0 | 07/18 14:00:00 | 24 | 75.2 | 0 | 0 | 0
07/18 15:00:00 | 27 | 80.6 | 0 | 0 | 0 | 07/18 15:00:00 | 29 | 84.2 | 0 | 0 | 0 | 07/18 15:00:00 | 26 | 78.8 | 0 | 0 | 0 | 07/18 15:00:00 | 25 | 77 | 0 | 0 | 0
07/18 16:00:00 | 27 | 80.6 | 0 | 0 | 0 | 07/18 16:00:00 | 25 | 77 | 0 | 0 | 0 | 07/18 16:00:00 | 25.6 | 78.08 | 0 | 0 | 0 | 07/18 16:00:00 | 24 | 75.2 | 0 | 0 | 0
07/18 17:00:00 | 27 | 80.6 | 0 | 0 | 0 | 07/18 17:00:00 | 26 | 78.8 | 0 | 0 | 0 | 07/18 17:00:00 | 26 | 78.8 | 0 | 0 | 0 | 07/18 17:00:00 | 24 | 75.2 | 0 | 0 | 0
07/18 18:00:00 | 26 | 78.8 | 0 | 0 | 0 | 07/18 18:00:00 | 26 | 78.8 | 0 | 0 | 0 | 07/18 18:00:00 | 25 | 77 | 0 | 0 | 0 | 07/18 18:00:00 | 26 | 78.8 | 0 | 0 | 0
07/18 19:00:00 | 26 | 78.8 | 0 | 0 | 0 | 07/18 19:00:00 | 24 | 75.2 | 0 | 0 | 0 | 07/18 19:00:00 | 23.6 | 74.48 | 0 | 0 | 0 | 07/18 19:00:00 | 25 | 77 | 0 | 0 | 0
07/18 20:00:00 | 25.4 | 77.72 | 0 | 0 | 0 | 07/18 20:00:00 | 23.2 | 73.76 | 0 | 0 | 0 | 07/18 20:00:00 | 22 | 71.6 | 0 | 0 | 0 | 07/18 20:00:00 | 22 | 71.6 | 0 | 0 | 0
07/18 21:00:00 | 25 | 77 | 0 | 0 | 0 | 07/18 21:00:00 | 23 | 73.4 | 0 | 0 | 0 | 07/18 21:00:00 | 20 | 68 | 0 | 0 | 0 | 07/18 21:00:00 | 18 | 64.4 | 0 | 0 | 0.6
07/18 22:00:00 | 24 | 75.2 | 0 | 0 | 0 | 07/18 22:00:00 | 22 | 71.6 | 0 | 0 | 0 | 07/18 22:00:00 | 18.4 | 65.12 | 0 | 0 | 0 | 07/18 22:00:00 | 17 | 62.6 | 0 | 0 | 2.4
07/18 23:00:00 | 23 | 73.4 | 0 | 0 | 0 | 07/18 23:00:00 | 22 | 71.6 | 0 | 0 | 0 | 07/18 23:00:00 | 20 | 68 | 0 | 0 | 0 | 07/18 23:00:00 | 15 | 59 | 0 | 0 | 6
07/18 24:00:00 | 23 | 73.4 | 0 | 0 | 0 | 07/18 24:00:00 | 22 | 71.6 | 0 | 0 | 0 | 07/18 24:00:00 | 17 | 62.6 | 0 | 0 | 2.4 | 07/18 24:00:00 | 15 | 59 | 0 | 0 | 6
07/19 01:00:00 | 23 | 73.4 | 0 | 0 | 0 | 07/19 01:00:00 | 21 | 69.8 | 0 | 0 | 0 | 07/19 01:00:00 | 16.2 | 61.16 | 0 | 0 | 3.84 | 07/19 01:00:00 | 13 | 55.4 | 0 | 0 | 9.6
07/19 02:00:00 | 22.7 | 72.86 | 0 | 0 | 0 | 07/19 02:00:00 | 21.1 | 69.98 | 0 | 0 | 0 | 07/19 02:00:00 | 15 | 59 | 0 | 0 | 6 | 07/19 02:00:00 | 12 | 53.6 | 0 | 0 | 11.4
07/19 03:00:00 | 21 | 69.8 | 0 | 0 | 0 | 07/19 03:00:00 | 22 | 71.6 | 0 | 0 | 0 | 07/19 03:00:00 | 17 | 62.6 | 0 | 0 | 2.4 | 07/19 03:00:00 | 12 | 53.6 | 0 | 0 | 11.4
07/19 04:00:00 | 20 | 68 | 0 | 0 | 0 | 07/19 04:00:00 | 23 | 73.4 | 0 | 0 | 0 | 07/19 04:00:00 | 14.4 | 57.92 | 0 | 0 | 7.08 | 07/19 04:00:00 | 11 | 51.8 | 0.013489 | 0.012815 | 13.2
07/19 05:00:00 | 20 | 68 | 0 | 0 | 0 | 07/19 05:00:00 | 23 | 73.4 | 0 | 0 | 0 | 07/19 05:00:00 | 15 | 59 | 0 | 0 | 6 | 07/19 05:00:00 | 12 | 53.6 | 0.01574 | 0.014953 | 11.4
07/19 06:00:00 | 20 | 68 | 0 | 0 | 0 | 07/19 06:00:00 | 24 | 75.2 | 0 | 0 | 0 | 07/19 06:00:00 | 16 | 60.8 | 0 | 0 | 4.2 | 07/19 06:00:00 | 12 | 53.6 | 0 | 0 | 11.4
07/19 07:00:00 | 21 | 69.8 | 0 | 0 | 0 | 07/19 07:00:00 | 25 | 77 | 0 | 0 | 0 | 07/19 07:00:00 | 19.5 | 67.1 | 0 | 0 | 0 | 07/19 07:00:00 | 15 | 59 | 0 | 0 | 6
07/19 08:00:00 | 21.8 | 71.24 | 0 | 0 | 0 | 07/19 08:00:00 | 26.1 | 78.98 | 0 | 0 | 0 | 07/19 08:00:00 | 23 | 73.4 | 0 | 0 | 0 | 07/19 08:00:00 | 18 | 64.4 | 0 | 0 | 0.6
07/19 09:00:00 | 23 | 73.4 | 0 | 0 | 0 | 07/19 09:00:00 | 28 | 82.4 | 0 | 0 | 0 | 07/19 09:00:00 | 25 | 77 | 0 | 0 | 0 | 07/19 09:00:00 | 21 | 69.8 | 0 | 0 | 0
07/19 10:00:00 | 24 | 75.2 | 0 | 0 | 0 | 07/19 10:00:00 | 30 | 86 | 0 | 0 | 0 | 07/19 10:00:00 | 25.2 | 77.36 | 0 | 0 | 0 | 07/19 10:00:00 | 22 | 71.6 | 0 | 0 | 0
07/19 11:00:00 | 25 | 77 | 0 | 0 | 0 | 07/19 11:00:00 | 30 | 86 | 0 | 0 | 0 | 07/19 11:00:00 | 26 | 78.8 | 0 | 0 | 0 | 07/19 11:00:00 | 23 | 73.4 | 0 | 0 | 0
07/19 12:00:00 | 23 | 73.4 | 0 | 0 | 0 | 07/19 12:00:00 | 32 | 89.6 | 0 | 0 | 0 | 07/19 12:00:00 | 26 | 78.8 | 0 | 0 | 0 | 07/19 12:00:00 | 25 | 77 | 0 | 0 | 0
07/19 13:00:00 | 24 | 75.2 | 0 | 0 | 0 | 07/19 13:00:00 | 32 | 89.6 | 0 | 0 | 0 | 07/19 13:00:00 | 26.6 | 79.88 | 0 | 0 | 0 | 07/19 13:00:00 | 25 | 77 | 0 | 0 | 0
07/19 14:00:00 | 24 | 75.2 | 0 | 0 | 0 | 07/19 14:00:00 | 33 | 91.4 | 0 | 0 | 0 | 07/19 14:00:00 | 27 | 80.6 | 0 | 0 | 0 | 07/19 14:00:00 | 25 | 77 | 0 | 0 | 0
07/19 15:00:00 | 25 | 77 | 0 | 0 | 0 | 07/19 15:00:00 | 27 | 80.6 | 0 | 0 | 0 | 07/19 15:00:00 | 27 | 80.6 | 0 | 0 | 0 | 07/19 15:00:00 | 25 | 77 | 0 | 0 | 0
07/19 16:00:00 | 26 | 78.8 | 0 | 0 | 0 | 07/19 16:00:00 | 22 | 71.6 | 0 | 0 | 0 | 07/19 16:00:00 | 27.5 | 81.5 | 0 | 0 | 0 | 07/19 16:00:00 | 24 | 75.2 | 0 | 0 | 0
07/19 17:00:00 | 26 | 78.8 | 0 | 0 | 0 | 07/19 17:00:00 | 22 | 71.6 | 0 | 0 | 0 | 07/19 17:00:00 | 28 | 82.4 | 0 | 0 | 0 | 07/19 17:00:00 | 23 | 73.4 | 0 | 0 | 0
07/19 18:00:00 | 26 | 78.8 | 0 | 0 | 0 | 07/19 18:00:00 | 21 | 69.8 | 0 | 0 | 0 | 07/19 18:00:00 | 27 | 80.6 | 0 | 0 | 0 | 07/19 18:00:00 | 24 | 75.2 | 0 | 0 | 0
07/19 19:00:00 | 25 | 77 | 0 | 0 | 0 | 07/19 19:00:00 | 21 | 69.8 | 0 | 0 | 0 | 07/19 19:00:00 | 25.5 | 77.9 | 0 | 0 | 0 | 07/19 19:00:00 | 23 | 73.4 | 0 | 0 | 0
07/19 20:00:00 | 24 | 75.2 | 0 | 0 | 0 | 07/19 20:00:00 | 21.3 | 70.34 | 0 | 0 | 0 | 07/19 20:00:00 | 23 | 73.4 | 0 | 0 | 0 | 07/19 20:00:00 | 21 | 69.8 | 0 | 0 | 0
07/19 21:00:00 | 23 | 73.4 | 0 | 0 | 0 | 07/19 21:00:00 | 21 | 69.8 | 0 | 0 | 0 | 07/19 21:00:00 | 20 | 68 | 0 | 0 | 0 | 07/19 21:00:00 | 20 | 68 | 0 | 0 | 0
07/19 22:00:00 | 22 | 71.6 | 0 | 0 | 0 | 07/19 22:00:00 | 21 | 69.8 | 0 | 0 | 0 | 07/19 22:00:00 | 19.5 | 67.1 | 0 | 0 | 0 | 07/19 22:00:00 | 19 | 66.2 | 0 | 0 | 0
07/19 23:00:00 | 21 | 69.8 | 0 | 0 | 0 | 07/19 23:00:00 | 21 | 69.8 | 0 | 0 | 0 | 07/19 23:00:00 | 19 | 66.2 | 0 | 0 | 0 | 07/19 23:00:00 | 18 | 64.4 | 0 | 0 | 0.6
07/19 24:00:00 | 21 | 69.8 | 0 | 0 | 0 | 07/19 24:00:00 | 21 | 69.8 | 0 | 0 | 0 | 07/19 24:00:00 | 19 | 66.2 | 0 | 0 | 0 | 07/19 24:00:00 | 16 | 60.8 | 0 | 0 | 4.2
07/20 01:00:00 | 20 | 68 | 0 | 0 | 0 | 07/20 01:00:00 | 21 | 69.8 | 0 | 0 | 0 | 07/20 01:00:00 | 18.9 | 66.02 | 0 | 0 | 0 | 07/20 01:00:00 | 15 | 59 | 0 | 0 | 6
07/20 02:00:00 | 19.7 | 67.46 | 0 | 0 | 0 | 07/20 02:00:00 | 21.3 | 70.34 | 0 | 0 | 0 | 07/20 02:00:00 | 18 | 64.4 | 0 | 0 | 0.6 | 07/20 02:00:00 | 14 | 57.2 | 0 | 0 | 7.8
07/20 03:00:00 | 19 | 66.2 | 0 | 0 | 0 | 07/20 03:00:00 | 21 | 69.8 | 0 | 0 | 0 | 07/20 03:00:00 | 17 | 62.6 | 0 | 0 | 2.4 | 07/20 03:00:00 | 15 | 59 | 0 | 0 | 6
07/20 04:00:00 | 19 | 66.2 | 0 | 0 | 0 | 07/20 04:00:00 | 21 | 69.8 | 0 | 0 | 0 | 07/20 04:00:00 | 16.9 | 62.42 | 0 | 0 | 2.58 | 07/20 04:00:00 | 14 | 57.2 | 0 | 0 | 7.8
07/20 05:00:00 | 19 | 66.2 | 0 | 0 | 0 | 07/20 05:00:00 | 21 | 69.8 | 0 | 0 | 0 | 07/20 05:00:00 | 17 | 62.6 | 0 | 0 | 2.4 | 07/20 05:00:00 | 14 | 57.2 | 0 | 0 | 7.8
07/20 06:00:00 | 19 | 66.2 | 0 | 0 | 0 | 07/20 06:00:00 | 22 | 71.6 | 0 | 0 | 0 | 07/20 06:00:00 | 18 | 64.4 | 0 | 0 | 0.6 | 07/20 06:00:00 | 13 | 55.4 | 0 | 0 | 9.6
07/20 07:00:00 | 19 | 66.2 | 0 | 0 | 0 | 07/20 07:00:00 | 22 | 71.6 | 0 | 0 | 0 | 07/20 07:00:00 | 21.9 | 71.42 | 0 | 0 | 0 | 07/20 07:00:00 | 16 | 60.8 | 0 | 0 | 4.2
07/20 08:00:00 | 19.6 | 67.28 | 0 | 0 | 0 | 07/20 08:00:00 | 23.2 | 73.76 | 0 | 0 | 0 | 07/20 08:00:00 | 25 | 77 | 0 | 0 | 0 | 07/20 08:00:00 | 19 | 66.2 | 0 | 0 | 0
07/20 09:00:00 | 21 | 69.8 | 0 | 0 | 0 | 07/20 09:00:00 | 23 | 73.4 | 0 | 0 | 0 | 07/20 09:00:00 | 26 | 78.8 | 0 | 0 | 0 | 07/20 09:00:00 | 23 | 73.4 | 0 | 0 | 0
07/20 10:00:00 | 22 | 71.6 | 0 | 0 | 0 | 07/20 10:00:00 | 25 | 77 | 0 | 0 | 0 | 07/20 10:00:00 | 27.2 | 80.96 | 0 | 0 | 0 | 07/20 10:00:00 | 24 | 75.2 | 0 | 0 | 0
07/20 11:00:00 | 24 | 75.2 | 0 | 0 | 0 | 07/20 11:00:00 | 25 | 77 | 0 | 0 | 0 | 07/20 11:00:00 | 26 | 78.8 | 0 | 0 | 0 | 07/20 11:00:00 | 25 | 77 | 0 | 0 | 0
07/20 12:00:00 | 25 | 77 | 0 | 0 | 0 | 07/20 12:00:00 | 26 | 78.8 | 0 | 0 | 0 | 07/20 12:00:00 | 23 | 73.4 | 0 | 0 | 0 | 07/20 12:00:00 | 26 | 78.8 | 0 | 0 | 0
07/20 13:00:00 | 25 | 77 | 0 | 0 | 0 | 07/20 13:00:00 | 27 | 80.6 | 0 | 0 | 0 | 07/20 13:00:00 | 22.2 | 71.96 | 0 | 0 | 0 | 07/20 13:00:00 | 27 | 80.6 | 0 | 0 | 0
07/20 14:00:00 | 26 | 78.8 | 0 | 0 | 0 | 07/20 14:00:00 | 27.7 | 81.86 | 0 | 0 | 0 | 07/20 14:00:00 | 22 | 71.6 | 0 | 0 | 0 | 07/20 14:00:00 | 27 | 80.6 | 0 | 0 | 0
07/20 15:00:00 | 28 | 82.4 | 0 | 0 | 0 | 07/20 15:00:00 | 29 | 84.2 | 0 | 0 | 0 | 07/20 15:00:00 | 23 | 73.4 | 0 | 0 | 0 | 07/20 15:00:00 | 27 | 80.6 | 0 | 0 | 0
07/20 16:00:00 | 27 | 80.6 | 0 | 0 | 0 | 07/20 16:00:00 | 28 | 82.4 | 0 | 0 | 0 | 07/20 16:00:00 | 24.9 | 76.82 | 0 | 0 | 0 | 07/20 16:00:00 | 27 | 80.6 | 0 | 0 | 0
07/20 17:00:00 | 27 | 80.6 | 0 | 0 | 0 | 07/20 17:00:00 | 28 | 82.4 | 0 | 0 | 0 | 07/20 17:00:00 | 25 | 77 | 0 | 0 | 0 | 07/20 17:00:00 | 27 | 80.6 | 0 | 0 | 0
07/20 18:00:00 | 27 | 80.6 | 0 | 0 | 0 | 07/20 18:00:00 | 25 | 77 | 0 | 0 | 0 | 07/20 18:00:00 | 24 | 75.2 | 0 | 0 | 0 | 07/20 18:00:00 | 26 | 78.8 | 0 | 0 | 0
07/20 19:00:00 | 26 | 78.8 | 0 | 0 | 0 | 07/20 19:00:00 | 25 | 77 | 0 | 0 | 0 | 07/20 19:00:00 | 24.2 | 75.56 | 0 | 0 | 0 | 07/20 19:00:00 | 24 | 75.2 | 0 | 0 | 0
07/20 20:00:00 | 26 | 78.8 | 0 | 0 | 0 | 07/20 20:00:00 | 23.8 | 74.84 | 0 | 0 | 0 | 07/20 20:00:00 | 23 | 73.4 | 0 | 0 | 0 | 07/20 20:00:00 | 22 | 71.6 | 0 | 0 | 0
07/20 21:00:00 | 25 | 77 | 0 | 0 | 0 | 07/20 21:00:00 | 22 | 71.6 | 0 | 0 | 0 | 07/20 21:00:00 | 23 | 73.4 | 0 | 0 | 0 | 07/20 21:00:00 | 19 | 66.2 | 0 | 0 | 0
07/20 22:00:00 | 24 | 75.2 | 0 | 0 | 0 | 07/20 22:00:00 | 21 | 69.8 | 0 | 0 | 0 | 07/20 22:00:00 | 22.4 | 72.32 | 0 | 0 | 0 | 07/20 22:00:00 | 16 | 60.8 | 0 | 0 | 4.2
07/20 23:00:00 | 24 | 75.2 | 0 | 0 | 0 | 07/20 23:00:00 | 19 | 66.2 | 0 | 0 | 0 | 07/20 23:00:00 | 21 | 69.8 | 0 | 0 | 0 | 07/20 23:00:00 | 15 | 59 | 0 | 0 | 6
07/20 24:00:00 | 23 | 73.4 | 0 | 0 | 0 | 07/20 24:00:00 | 18 | 64.4 | 0 | 0 | 0.6 | 07/20 24:00:00 | 21 | 69.8 | 0 | 0 | 0 | 07/20 24:00:00 | 13 | 55.4 | 0 | 0 | 9.6
07/21 01:00:00 | 22 | 71.6 | 0 | 0 | 0 | 07/21 01:00:00 | 16 | 60.8 | 0 | 0 | 4.2 | 07/21 01:00:00 | 21.7 | 71.06 | 0 | 0 | 0 | 07/21 01:00:00 | 13 | 55.4 | 0 | 0 | 9.6
07/21 02:00:00 | 21.9 | 71.42 | 0 | 0 | 0 | 07/21 02:00:00 | 15.1 | 59.18 | 0 | 0 | 5.82 | 07/21 02:00:00 | 21 | 69.8 | 0 | 0 | 0 | 07/21 02:00:00 | 13 | 55.4 | 0 | 0 | 9.6
07/21 03:00:00 | 21 | 69.8 | 0 | 0 | 0 | 07/21 03:00:00 | 14 | 57.2 | 0 | 0 | 7.8 | 07/21 03:00:00 | 20 | 68 | 0 | 0 | 0 | 07/21 03:00:00 | 13 | 55.4 | 0 | 0 | 9.6
07/21 04:00:00 | 19 | 66.2 | 0 | 0 | 0 | 07/21 04:00:00 | 13 | 55.4 | 0 | 0 | 9.6 | 07/21 04:00:00 | 21 | 69.8 | 0 | 0 | 0 | 07/21 04:00:00 | 12 | 53.6 | 0.0089501 | 0.0085026 | 11.4
07/21 05:00:00 | 19 | 66.2 | 0 | 0 | 0 | 07/21 05:00:00 | 13 | 55.4 | 0 | 0 | 9.6 | 07/21 05:00:00 | 21 | 69.8 | 0 | 0 | 0 | 07/21 05:00:00 | 11 | 51.8 | 0.021874 | 0.020781 | 13.2
07/21 06:00:00 | 20 | 68 | 0 | 0 | 0 | 07/21 06:00:00 | 13 | 55.4 | 0 | 0 | 9.6 | 07/21 06:00:00 | 20 | 68 | 0 | 0 | 0 | 07/21 06:00:00 | 12 | 53.6 | 0.019642 | 0.01866 | 11.4
07/21 07:00:00 | 21 | 69.8 | 0 | 0 | 0 | 07/21 07:00:00 | 14 | 57.2 | 0 | 0 | 7.8 | 07/21 07:00:00 | 20.2 | 68.36 | 0 | 0 | 0 | 07/21 07:00:00 | 14 | 57.2 | 0 | 0 | 7.8
07/21 08:00:00 | 21.6 | 70.88 | 0 | 0 | 0 | 07/21 08:00:00 | 15.2 | 59.36 | 0 | 0 | 5.64 | 07/21 08:00:00 | 21 | 69.8 | 0 | 0 | 0 | 07/21 08:00:00 | 17 | 62.6 | 0 | 0 | 2.4
07/21 09:00:00 | 24 | 75.2 | 0 | 0 | 0 | 07/21 09:00:00 | 17 | 62.6 | 0 | 0 | 2.4 | 07/21 09:00:00 | 20 | 68 | 0 | 0 | 0 | 07/21 09:00:00 | 19 | 66.2 | 0 | 0 | 0
07/21 10:00:00 | 25 | 77 | 0 | 0 | 0 | 07/21 10:00:00 | 18 | 64.4 | 0 | 0 | 0.6 | 07/21 10:00:00 | 20.3 | 68.54 | 0 | 0 | 0 | 07/21 10:00:00 | 21 | 69.8 | 0 | 0 | 0
07/21 11:00:00 | 27 | 80.6 | 0 | 0 | 0 | 07/21 11:00:00 | 18 | 64.4 | 0 | 0 | 0.6 | 07/21 11:00:00 | 21 | 69.8 | 0 | 0 | 0 | 07/21 11:00:00 | 22 | 71.6 | 0 | 0 | 0
07/21 12:00:00 | 29 | 84.2 | 0 | 0 | 0 | 07/21 12:00:00 | 20 | 68 | 0 | 0 | 0 | 07/21 12:00:00 | 21 | 69.8 | 0 | 0 | 0 | 07/21 12:00:00 | 23 | 73.4 | 0 | 0 | 0
07/21 13:00:00 | 28 | 82.4 | 0 | 0 | 0 | 07/21 13:00:00 | 20 | 68 | 0 | 0 | 0 | 07/21 13:00:00 | 21.1 | 69.98 | 0 | 0 | 0 | 07/21 13:00:00 | 23 | 73.4 | 0 | 0 | 0
07/21 14:00:00 | 30.1 | 86.18 | 0 | 0 | 0 | 07/21 14:00:00 | 21.1 | 69.98 | 0 | 0 | 0 | 07/21 14:00:00 | 21 | 69.8 | 0 | 0 | 0 | 07/21 14:00:00 | 22 | 71.6 | 0 | 0 | 0
07/21 15:00:00 | 29 | 84.2 | 0 | 0 | 0 | 07/21 15:00:00 | 22 | 71.6 | 0 | 0 | 0 | 07/21 15:00:00 | 22 | 71.6 | 0 | 0 | 0 | 07/21 15:00:00 | 21 | 69.8 | 0 | 0 | 0
07/21 16:00:00 | 29 | 84.2 | 0 | 0 | 0 | 07/21 16:00:00 | 22 | 71.6 | 0 | 0 | 0 | 07/21 16:00:00 | 21.6 | 70.88 | 0 | 0 | 0 | 07/21 16:00:00 | 21 | 69.8 | 0 | 0 | 0
07/21 17:00:00 | 28 | 82.4 | 0 | 0 | 0 | 07/21 17:00:00 | 22 | 71.6 | 0 | 0 | 0 | 07/21 17:00:00 | 22 | 71.6 | 0 | 0 | 0 | 07/21 17:00:00 | 23 | 73.4 | 0 | 0 | 0
07/21 18:00:00 | 28 | 82.4 | 0 | 0 | 0 | 07/21 18:00:00 | 22 | 71.6 | 0 | 0 | 0 | 07/21 18:00:00 | 23 | 73.4 | 0 | 0 | 0 | 07/21 18:00:00 | 24 | 75.2 | 0 | 0 | 0
07/21 19:00:00 | 27 | 80.6 | 0 | 0 | 0 | 07/21 19:00:00 | 22 | 71.6 | 0 | 0 | 0 | 07/21 19:00:00 | 22.4 | 72.32 | 0 | 0 | 0 | 07/21 19:00:00 | 22 | 71.6 | 0 | 0 | 0
07/21 20:00:00 | 25.5 | 77.9 | 0 | 0 | 0 | 07/21 20:00:00 | 19.3 | 66.74 | 0 | 0 | 0 | 07/21 20:00:00 | 21 | 69.8 | 0 | 0 | 0 | 07/21 20:00:00 | 20 | 68 | 0 | 0 | 0
07/21 21:00:00 | 24 | 75.2 | 0 | 0 | 0 | 07/21 21:00:00 | 18 | 64.4 | 0 | 0 | 0.6 | 07/21 21:00:00 | 21 | 69.8 | 0 | 0 | 0 | 07/21 21:00:00 | 18 | 64.4 | 0 | 0 | 0.6
07/21 22:00:00 | 22 | 71.6 | 0 | 0 | 0 | 07/21 22:00:00 | 14 | 57.2 | 0 | 0 | 7.8 | 07/21 22:00:00 | 21.7 | 71.06 | 0 | 0 | 0 | 07/21 22:00:00 | 18 | 64.4 | 0 | 0 | 0.6
07/21 23:00:00 | 21 | 69.8 | 0 | 0 | 0 | 07/21 23:00:00 | 12 | 53.6 | 0 | 0 | 11.4 | 07/21 23:00:00 | 22 | 71.6 | 0 | 0 | 0 | 07/21 23:00:00 | 17 | 62.6 | 0 | 0 | 2.4
07/21 24:00:00 | 20 | 68 | 0 | 0 | 0 | 07/21 24:00:00 | 14 | 57.2 | 0 | 0 | 7.8 | 07/21 24:00:00 | 22 | 71.6 | 0 | 0 | 0 | 07/21 24:00:00 | 17 | 62.6 | 0 | 0 | 2.4
07/22 01:00:00 | 21 | 69.8 | 0 | 0 | 0 | 07/22 01:00:00 | 12 | 53.6 | 0 | 0 | 11.4 | 07/22 01:00:00 | 20.6 | 69.08 | 0 | 0 | 0 | 07/22 01:00:00 | 17 | 62.6 | 0 | 0 | 2.4
07/22 02:00:00 | 20.7 | 69.26 | 0 | 0 | 0 | 07/22 02:00:00 | 11.8 | 53.24 | 0 | 0 | 11.76 | 07/22 02:00:00 | 20 | 68 | 0 | 0 | 0 | 07/22 02:00:00 | 16 | 60.8 | 0 | 0 | 4.2
07/22 03:00:00 | 19 | 66.2 | 0 | 0 | 0 | 07/22 03:00:00 | 12 | 53.6 | 0 | 0 | 11.4 | 07/22 03:00:00 | 20 | 68 | 0 | 0 | 0 | 07/22 03:00:00 | 17 | 62.6 | 0 | 0 | 2.4
07/22 04:00:00 | 20 | 68 | 0 | 0 | 0 | 07/22 04:00:00 | 11 | 51.8 | 0 | 0 | 13.2 | 07/22 04:00:00 | 20.4 | 68.72 | 0 | 0 | 0 | 07/22 04:00:00 | 17 | 62.6 | 0 | 0 | 2.4
07/22 05:00:00 | 19 | 66.2 | 0 | 0 | 0 | 07/22 05:00:00 | 11 | 51.8 | 0.004077 | 0.0038731 | 13.2 | 07/22 05:00:00 | 20 | 68 | 0 | 0 | 0 | 07/22 05:00:00 | 15 | 59 | 0 | 0 | 6
07/22 06:00:00 | 18 | 64.4 | 0 | 0 | 0.6 | 07/22 06:00:00 | 11 | 51.8 | 0 | 0 | 13.2 | 07/22 06:00:00 | 21 | 69.8 | 0 | 0 | 0 | 07/22 06:00:00 | 15 | 59 | 0 | 0 | 6
07/22 07:00:00 | 20 | 68 | 0 | 0 | 0 | 07/22 07:00:00 | 13 | 55.4 | 0 | 0 | 9.6 | 07/22 07:00:00 | 20 | 68 | 0 | 0 | 0 | 07/22 07:00:00 | 16 | 60.8 | 0 | 0 | 4.2
07/22 08:00:00 | 21.5 | 70.7 | 0 | 0 | 0 | 07/22 08:00:00 | 15.2 | 59.36 | 0 | 0 | 5.64 | 07/22 08:00:00 | 20 | 68 | 0 | 0 | 0 | 07/22 08:00:00 | 17 | 62.6 | 0 | 0 | 2.4
07/22 09:00:00 | 24 | 75.2 | 0 | 0 | 0 | 07/22 09:00:00 | 19 | 66.2 | 0 | 0 | 0 | 07/22 09:00:00 | 19 | 66.2 | 0 | 0 | 0 | 07/22 09:00:00 | 17 | 62.6 | 0 | 0 | 2.4
07/22 10:00:00 | 25 | 77 | 0 | 0 | 0 | 07/22 10:00:00 | 21 | 69.8 | 0 | 0 | 0 | 07/22 10:00:00 | 17.8 | 64.04 | 0 | 0 | 0.96 | 07/22 10:00:00 | 17 | 62.6 | 0 | 0 | 2.4
07/22 11:00:00 | 26 | 78.8 | 0 | 0 | 0 | 07/22 11:00:00 | 22 | 71.6 | 0 | 0 | 0 | 07/22 11:00:00 | 17 | 62.6 | 0 | 0 | 2.4 | 07/22 11:00:00 | 18 | 64.4 | 0 | 0 | 0.6
07/22 12:00:00 | 27 | 80.6 | 0 | 0 | 0 | 07/22 12:00:00 | 22 | 71.6 | 0 | 0 | 0 | 07/22 12:00:00 | 18 | 64.4 | 0 | 0 | 0.6 | 07/22 12:00:00 | 18 | 64.4 | 0 | 0 | 0.6
07/22 13:00:00 | 28 | 82.4 | 0 | 0 | 0 | 07/22 13:00:00 | 23 | 73.4 | 0 | 0 | 0 | 07/22 13:00:00 | 19.2 | 66.56 | 0 | 0 | 0 | 07/22 13:00:00 | 20 | 68 | 0 | 0 | 0
07/22 14:00:00 | 27.8 | 82.04 | 0 | 0 | 0 | 07/22 14:00:00 | 24.2 | 75.56 | 0 | 0 | 0 | 07/22 14:00:00 | 19 | 66.2 | 0 | 0 | 0 | 07/22 14:00:00 | 20 | 68 | 0 | 0 | 0
07/22 15:00:00 | 28 | 82.4 | 0 | 0 | 0 | 07/22 15:00:00 | 24 | 75.2 | 0 | 0 | 0 | 07/22 15:00:00 | 19 | 66.2 | 0 | 0 | 0 | 07/22 15:00:00 | 19 | 66.2 | 0 | 0 | 0
07/22 16:00:00 | 28 | 82.4 | 0 | 0 | 0 | 07/22 16:00:00 | 25 | 77 | 0 | 0 | 0 | 07/22 16:00:00 | 19.5 | 67.1 | 0 | 0 | 0 | 07/22 16:00:00 | 18 | 64.4 | 0 | 0 | 0.6
07/22 17:00:00 | 28 | 82.4 | 0 | 0 | 0 | 07/22 17:00:00 | 25 | 77 | 0 | 0 | 0 | 07/22 17:00:00 | 19 | 66.2 | 0 | 0 | 0 | 07/22 17:00:00 | 17 | 62.6 | 0 | 0 | 2.4
07/22 18:00:00 | 27 | 80.6 | 0 | 0 | 0 | 07/22 18:00:00 | 24 | 75.2 | 0 | 0 | 0 | 07/22 18:00:00 | 19 | 66.2 | 0 | 0 | 0 | 07/22 18:00:00 | 16 | 60.8 | 0 | 0 | 4.2
07/22 19:00:00 | 26 | 78.8 | 0 | 0 | 0 | 07/22 19:00:00 | 24 | 75.2 | 0 | 0 | 0 | 07/22 19:00:00 | 18.6 | 65.48 | 0 | 0 | 0 | 07/22 19:00:00 | 14 | 57.2 | 0 | 0 | 7.8
07/22 20:00:00 | 25.8 | 78.44 | 0 | 0 | 0 | 07/22 20:00:00 | 19.6 | 67.28 | 0 | 0 | 0 | 07/22 20:00:00 | 18 | 64.4 | 0 | 0 | 0.6 | 07/22 20:00:00 | 15 | 59 | 0 | 0 | 6
07/22 21:00:00 | 24 | 75.2 | 0 | 0 | 0 | 07/22 21:00:00 | 18 | 64.4 | 0 | 0 | 0.6 | 07/22 21:00:00 | 18 | 64.4 | 0 | 0 | 0.6 | 07/22 21:00:00 | 15 | 59 | 0 | 0 | 6
07/22 22:00:00 | 24 | 75.2 | 0 | 0 | 0 | 07/22 22:00:00 | 18 | 64.4 | 0 | 0 | 0.6 | 07/22 22:00:00 | 18 | 64.4 | 0 | 0 | 0.6 | 07/22 22:00:00 | 15 | 59 | 0 | 0 | 6
07/22 23:00:00 | 23 | 73.4 | 0 | 0 | 0 | 07/22 23:00:00 | 18 | 64.4 | 0 | 0 | 0.6 | 07/22 23:00:00 | 17 | 62.6 | 0 | 0 | 2.4 | 07/22 23:00:00 | 15 | 59 | 0 | 0 | 6
07/22 24:00:00 | 24 | 75.2 | 0 | 0 | 0 | 07/22 24:00:00 | 16 | 60.8 | 0 | 0 | 4.2 | 07/22 24:00:00 | 16 | 60.8 | 0 | 0 | 4.2 | 07/22 24:00:00 | 15 | 59 | 0 | 0 | 6
07/23 01:00:00 | 24 | 75.2 | 0 | 0 | 0 | 07/23 01:00:00 | 16 | 60.8 | 0 | 0 | 4.2 | 07/23 01:00:00 | 15.7 | 60.26 | 0 | 0 | 4.74 | 07/23 01:00:00 | 15 | 59 | 0 | 0 | 6
07/23 02:00:00 | 21.1 | 69.98 | 0 | 0 | 0 | 07/23 02:00:00 | 16.4 | 61.52 | 0 | 0 | 3.48 | 07/23 02:00:00 | 15 | 59 | 0 | 0 | 6 | 07/23 02:00:00 | 15 | 59 | 0 | 0 | 6
07/23 03:00:00 | 20 | 68 | 0 | 0 | 0 | 07/23 03:00:00 | 16 | 60.8 | 0 | 0 | 4.2 | 07/23 03:00:00 | 15 | 59 | 0 | 0 | 6 | 07/23 03:00:00 | 16 | 60.8 | 0 | 0 | 4.2
07/23 04:00:00 | 18 | 64.4 | 0 | 0 | 0.6 | 07/23 04:00:00 | 15 | 59 | 0 | 0 | 6 | 07/23 04:00:00 | 14.9 | 58.82 | 0 | 0 | 6.18 | 07/23 04:00:00 | 16 | 60.8 | 0 | 0 | 4.2
07/23 05:00:00 | 18 | 64.4 | 0 | 0 | 0.6 | 07/23 05:00:00 | 15 | 59 | 0 | 0 | 6 | 07/23 05:00:00 | 16 | 60.8 | 0 | 0 | 4.2 | 07/23 05:00:00 | 15 | 59 | 0 | 0 | 6
07/23 06:00:00 | 18 | 64.4 | 0 | 0 | 0.6 | 07/23 06:00:00 | 15 | 59 | 0 | 0 | 6 | 07/23 06:00:00 | 17 | 62.6 | 0 | 0 | 2.4 | 07/23 06:00:00 | 16 | 60.8 | 0 | 0 | 4.2
07/23 07:00:00 | 19 | 66.2 | 0 | 0 | 0 | 07/23 07:00:00 | 16 | 60.8 | 0 | 0 | 4.2 | 07/23 07:00:00 | 18.2 | 64.76 | 0 | 0 | 0.24 | 07/23 07:00:00 | 16 | 60.8 | 0 | 0 | 4.2
07/23 08:00:00 | 18.8 | 65.84 | 0 | 0 | 0 | 07/23 08:00:00 | 18 | 64.4 | 0 | 0 | 0.6 | 07/23 08:00:00 | 19 | 66.2 | 0 | 0 | 0 | 07/23 08:00:00 | 17 | 62.6 | 0 | 0 | 2.4
07/23 09:00:00 | 20 | 68 | 0 | 0 | 0 | 07/23 09:00:00 | 21 | 69.8 | 0 | 0 | 0 | 07/23 09:00:00 | 19 | 66.2 | 0 | 0 | 0 | 07/23 09:00:00 | 18 | 64.4 | 0 | 0 | 0.6
07/23 10:00:00 | 22 | 71.6 | 0 | 0 | 0 | 07/23 10:00:00 | 23 | 73.4 | 0 | 0 | 0 | 07/23 10:00:00 | 20.6 | 69.08 | 0 | 0 | 0 | 07/23 10:00:00 | 20 | 68 | 0 | 0 | 0
07/23 11:00:00 | 24 | 75.2 | 0 | 0 | 0 | 07/23 11:00:00 | 24 | 75.2 | 0 | 0 | 0 | 07/23 11:00:00 | 21 | 69.8 | 0 | 0 | 0 | 07/23 11:00:00 | 21 | 69.8 | 0 | 0 | 0
07/23 12:00:00 | 25 | 77 | 0 | 0 | 0 | 07/23 12:00:00 | 26 | 78.8 | 0 | 0 | 0 | 07/23 12:00:00 | 23 | 73.4 | 0 | 0 | 0 | 07/23 12:00:00 | 21 | 69.8 | 0 | 0 | 0
07/23 13:00:00 | 27 | 80.6 | 0 | 0 | 0 | 07/23 13:00:00 | 28 | 82.4 | 0 | 0 | 0 | 07/23 13:00:00 | 24.4 | 75.92 | 0 | 0 | 0 | 07/23 13:00:00 | 22 | 71.6 | 0 | 0 | 0
07/23 14:00:00 | 28.2 | 82.76 | 0 | 0 | 0 | 07/23 14:00:00 | 29.1 | 84.38 | 0 | 0 | 0 | 07/23 14:00:00 | 25 | 77 | 0 | 0 | 0 | 07/23 14:00:00 | 22 | 71.6 | 0 | 0 | 0
07/23 15:00:00 | 30 | 86 | 0 | 0 | 0 | 07/23 15:00:00 | 28 | 82.4 | 0 | 0 | 0 | 07/23 15:00:00 | 26 | 78.8 | 0 | 0 | 0 | 07/23 15:00:00 | 22 | 71.6 | 0 | 0 | 0
07/23 16:00:00 | 29 | 84.2 | 0 | 0 | 0 | 07/23 16:00:00 | 29 | 84.2 | 0 | 0 | 0 | 07/23 16:00:00 | 25.9 | 78.62 | 0 | 0 | 0 | 07/23 16:00:00 | 22 | 71.6 | 0 | 0 | 0
07/23 17:00:00 | 28 | 82.4 | 0 | 0 | 0 | 07/23 17:00:00 | 29 | 84.2 | 0 | 0 | 0 | 07/23 17:00:00 | 26 | 78.8 | 0 | 0 | 0 | 07/23 17:00:00 | 23 | 73.4 | 0 | 0 | 0
07/23 18:00:00 | 28 | 82.4 | 0 | 0 | 0 | 07/23 18:00:00 | 27 | 80.6 | 0 | 0 | 0 | 07/23 18:00:00 | 25 | 77 | 0 | 0 | 0 | 07/23 18:00:00 | 23 | 73.4 | 0 | 0 | 0
07/23 19:00:00 | 28 | 82.4 | 0 | 0 | 0 | 07/23 19:00:00 | 20 | 68 | 0 | 0 | 0 | 07/23 19:00:00 | 25.2 | 77.36 | 0 | 0 | 0 | 07/23 19:00:00 | 22 | 71.6 | 0 | 0 | 0
07/23 20:00:00 | 27.7 | 81.86 | 0 | 0 | 0 | 07/23 20:00:00 | 20.7 | 69.26 | 0 | 0 | 0 | 07/23 20:00:00 | 23 | 73.4 | 0 | 0 | 0 | 07/23 20:00:00 | 20 | 68 | 0 | 0 | 0
07/23 21:00:00 | 27 | 80.6 | 0 | 0 | 0 | 07/23 21:00:00 | 20 | 68 | 0 | 0 | 0 | 07/23 21:00:00 | 22 | 71.6 | 0 | 0 | 0 | 07/23 21:00:00 | 17 | 62.6 | 0 | 0 | 2.4
07/23 22:00:00 | 27 | 80.6 | 0 | 0 | 0 | 07/23 22:00:00 | 20 | 68 | 0 | 0 | 0 | 07/23 22:00:00 | 21 | 69.8 | 0 | 0 | 0 | 07/23 22:00:00 | 14 | 57.2 | 0 | 0 | 7.8
07/23 23:00:00 | 26 | 78.8 | 0 | 0 | 0 | 07/23 23:00:00 | 20 | 68 | 0 | 0 | 0 | 07/23 23:00:00 | 21 | 69.8 | 0 | 0 | 0 | 07/23 23:00:00 | 13 | 55.4 | 0 | 0 | 9.6
07/23 24:00:00 | 26 | 78.8 | 0 | 0 | 0 | 07/23 24:00:00 | 20 | 68 | 0 | 0 | 0 | 07/23 24:00:00 | 20 | 68 | 0 | 0 | 0 | 07/23 24:00:00 | 12 | 53.6 | 0 | 0 | 11.4
07/24 01:00:00 | 26 | 78.8 | 0 | 0 | 0 | 07/24 01:00:00 | 19 | 66.2 | 0 | 0 | 0 | 07/24 01:00:00 | 20.1 | 68.18 | 0 | 0 | 0 | 07/24 01:00:00 | 12 | 53.6 | 0 | 0 | 11.4
07/24 02:00:00 | 24.8 | 76.64 | 0 | 0 | 0 | 07/24 02:00:00 | 17.2 | 62.96 | 0 | 0 | 2.04 | 07/24 02:00:00 | 21 | 69.8 | 0 | 0 | 0 | 07/24 02:00:00 | 10 | 50 | 0.0049986 | 0.0047487 | 15
07/24 03:00:00 | 24 | 75.2 | 0 | 0 | 0 | 07/24 03:00:00 | 16 | 60.8 | 0 | 0 | 4.2 | 07/24 03:00:00 | 20 | 68 | 0 | 0 | 0 | 07/24 03:00:00 | 10 | 50 | 0.022199 | 0.021089 | 15
07/24 04:00:00 | 24 | 75.2 | 0 | 0 | 0 | 07/24 04:00:00 | 15 | 59 | 0 | 0 | 6 | 07/24 04:00:00 | 20.7 | 69.26 | 0 | 0 | 0 | 07/24 04:00:00 | 9 | 48.2 | 0.038781 | 0.036842 | 16.8
07/24 05:00:00 | 24 | 75.2 | 0 | 0 | 0 | 07/24 05:00:00 | 13 | 55.4 | 0.0099906 | 0.0094911 | 9.6 | 07/24 05:00:00 | 21 | 69.8 | 0 | 0 | 0 | 07/24 05:00:00 | 9 | 48.2 | 0.055164 | 0.052405 | 16.8
07/24 06:00:00 | 23 | 73.4 | 0 | 0 | 0 | 07/24 06:00:00 | 12 | 53.6 | 0 | 0 | 11.4 | 07/24 06:00:00 | 21 | 69.8 | 0 | 0 | 0 | 07/24 06:00:00 | 9 | 48.2 | 0.062326 | 0.059209 | 16.8
07/24 07:00:00 | 24 | 75.2 | 0 | 0 | 0 | 07/24 07:00:00 | 12 | 53.6 | 0 | 0 | 11.4 | 07/24 07:00:00 | 20.9 | 69.62 | 0 | 0 | 0 | 07/24 07:00:00 | 12 | 53.6 | 0 | 0 | 11.4
07/24 08:00:00 | 24.6 | 76.28 | 0 | 0 | 0 | 07/24 08:00:00 | 12.4 | 54.32 | 0 | 0 | 10.68 | 07/24 08:00:00 | 23 | 73.4 | 0 | 0 | 0 | 07/24 08:00:00 | 16 | 60.8 | 0 | 0 | 4.2
07/24 09:00:00 | 25 | 77 | 0 | 0 | 0 | 07/24 09:00:00 | 13 | 55.4 | 0 | 0 | 9.6 | 07/24 09:00:00 | 25 | 77 | 0 | 0 | 0 | 07/24 09:00:00 | 19 | 66.2 | 0 | 0 | 0
07/24 10:00:00 | 26 | 78.8 | 0 | 0 | 0 | 07/24 10:00:00 | 13 | 55.4 | 0 | 0 | 9.6 | 07/24 10:00:00 | 25.5 | 77.9 | 0 | 0 | 0 | 07/24 10:00:00 | 22 | 71.6 | 0 | 0 | 0
07/24 11:00:00 | 28 | 82.4 | 0 | 0 | 0 | 07/24 11:00:00 | 15 | 59 | 0 | 0 | 6 | 07/24 11:00:00 | 25 | 77 | 0 | 0 | 0 | 07/24 11:00:00 | 24 | 75.2 | 0 | 0 | 0
07/24 12:00:00 | 28 | 82.4 | 0 | 0 | 0 | 07/24 12:00:00 | 15 | 59 | 0 | 0 | 6 | 07/24 12:00:00 | 26 | 78.8 | 0 | 0 | 0 | 07/24 12:00:00 | 25 | 77 | 0 | 0 | 0
07/24 13:00:00 | 27 | 80.6 | 0 | 0 | 0 | 07/24 13:00:00 | 16 | 60.8 | 0 | 0 | 4.2 | 07/24 13:00:00 | 27.1 | 80.78 | 0 | 0 | 0 | 07/24 13:00:00 | 26 | 78.8 | 0 | 0 | 0
07/24 14:00:00 | 27.1 | 80.78 | 0 | 0 | 0 | 07/24 14:00:00 | 17.1 | 62.78 | 0 | 0 | 2.22 | 07/24 14:00:00 | 27 | 80.6 | 0 | 0 | 0 | 07/24 14:00:00 | 27 | 80.6 | 0 | 0 | 0
07/24 15:00:00 | 25 | 77 | 0 | 0 | 0 | 07/24 15:00:00 | 19 | 66.2 | 0 | 0 | 0 | 07/24 15:00:00 | 28 | 82.4 | 0 | 0 | 0 | 07/24 15:00:00 | 27 | 80.6 | 0 | 0 | 0
07/24 16:00:00 | 25 | 77 | 0 | 0 | 0 | 07/24 16:00:00 | 19 | 66.2 | 0 | 0 | 0 | 07/24 16:00:00 | 27.8 | 82.04 | 0 | 0 | 0 | 07/24 16:00:00 | 26 | 78.8 | 0 | 0 | 0
07/24 17:00:00 | 24 | 75.2 | 0 | 0 | 0 | 07/24 17:00:00 | 20 | 68 | 0 | 0 | 0 | 07/24 17:00:00 | 27 | 80.6 | 0 | 0 | 0 | 07/24 17:00:00 | 26 | 78.8 | 0 | 0 | 0
07/24 18:00:00 | 25 | 77 | 0 | 0 | 0 | 07/24 18:00:00 | 21 | 69.8 | 0 | 0 | 0 | 07/24 18:00:00 | 27 | 80.6 | 0 | 0 | 0 | 07/24 18:00:00 | 25 | 77 | 0 | 0 | 0
07/24 19:00:00 | 22 | 71.6 | 0 | 0 | 0 | 07/24 19:00:00 | 20 | 68 | 0 | 0 | 0 | 07/24 19:00:00 | 26.6 | 79.88 | 0 | 0 | 0 | 07/24 19:00:00 | 24 | 75.2 | 0 | 0 | 0
07/24 20:00:00 | 22.2 | 71.96 | 0 | 0 | 0 | 07/24 20:00:00 | 19 | 66.2 | 0 | 0 | 0 | 07/24 20:00:00 | 25 | 77 | 0 | 0 | 0 | 07/24 20:00:00 | 22 | 71.6 | 0 | 0 | 0
07/24 21:00:00 | 22 | 71.6 | 0 | 0 | 0 | 07/24 21:00:00 | 16 | 60.8 | 0 | 0 | 4.2 | 07/24 21:00:00 | 25 | 77 | 0 | 0 | 0 | 07/24 21:00:00 | 19 | 66.2 | 0 | 0 | 0
07/24 22:00:00 | 21 | 69.8 | 0 | 0 | 0 | 07/24 22:00:00 | 13 | 55.4 | 0 | 0 | 9.6 | 07/24 22:00:00 | 23.7 | 74.66 | 0 | 0 | 0 | 07/24 22:00:00 | 14 | 57.2 | 0 | 0 | 7.8
07/24 23:00:00 | 21 | 69.8 | 0 | 0 | 0 | 07/24 23:00:00 | 12 | 53.6 | 0 | 0 | 11.4 | 07/24 23:00:00 | 21 | 69.8 | 0 | 0 | 0 | 07/24 23:00:00 | 13 | 55.4 | 0 | 0 | 9.6
07/24 24:00:00 | 21 | 69.8 | 0 | 0 | 0 | 07/24 24:00:00 | 11 | 51.8 | 0 | 0 | 13.2 | 07/24 24:00:00 | 22 | 71.6 | 0 | 0 | 0 | 07/24 24:00:00 | 13 | 55.4 | 0 | 0 | 9.6
07/25 01:00:00 | 20 | 68 | 0 | 0 | 0 | 07/25 01:00:00 | 10 | 50 | 0.0043179 | 0.004102 | 15 | 07/25 01:00:00 | 21.7 | 71.06 | 0 | 0 | 0 | 07/25 01:00:00 | 12 | 53.6 | 0 | 0 | 11.4
07/25 02:00:00 | 20.8 | 69.44 | 0 | 0 | 0 | 07/25 02:00:00 | 9.8 | 49.64 | 0.030112 | 0.028607 | 15.36 | 07/25 02:00:00 | 21 | 69.8 | 0 | 0 | 0 | 07/25 02:00:00 | 11 | 51.8 | 0 | 0 | 13.2
07/25 03:00:00 | 20 | 68 | 0 | 0 | 0 | 07/25 03:00:00 | 9 | 48.2 | 0.041334 | 0.039267 | 16.8 | 07/25 03:00:00 | 20 | 68 | 0 | 0 | 0 | 07/25 03:00:00 | 10 | 50 | 0 | 0 | 15
07/25 04:00:00 | 21 | 69.8 | 0 | 0 | 0 | 07/25 04:00:00 | 10 | 50 | 0.059967 | 0.056968 | 15 | 07/25 04:00:00 | 21.2 | 70.16 | 0 | 0 | 0 | 07/25 04:00:00 | 10 | 50 | 0 | 0 | 15
07/25 05:00:00 | 20 | 68 | 0 | 0 | 0 | 07/25 05:00:00 | 8 | 46.4 | 0.084309 | 0.080094 | 18.6 | 07/25 05:00:00 | 21 | 69.8 | 0 | 0 | 0 | 07/25 05:00:00 | 10 | 50 | 0.016472 | 0.015649 | 15
07/25 06:00:00 | 20 | 68 | 0 | 0 | 0 | 07/25 06:00:00 | 8 | 46.4 | 0.017361 | 0.016493 | 18.6 | 07/25 06:00:00 | 21 | 69.8 | 0 | 0 | 0 | 07/25 06:00:00 | 10 | 50 | 0.019069 | 0.018116 | 15
07/25 07:00:00 | 20 | 68 | 0 | 0 | 0 | 07/25 07:00:00 | 11 | 51.8 | 0 | 0 | 13.2 | 07/25 07:00:00 | 22.4 | 72.32 | 0 | 0 | 0 | 07/25 07:00:00 | 12 | 53.6 | 0 | 0 | 11.4
07/25 08:00:00 | 20.1 | 68.18 | 0 | 0 | 0 | 07/25 08:00:00 | 13.4 | 56.12 | 0 | 0 | 8.88 | 07/25 08:00:00 | 24 | 75.2 | 0 | 0 | 0 | 07/25 08:00:00 | 15 | 59 | 0 | 0 | 6
07/25 09:00:00 | 21 | 69.8 | 0 | 0 | 0 | 07/25 09:00:00 | 16 | 60.8 | 0 | 0 | 4.2 | 07/25 09:00:00 | 25 | 77 | 0 | 0 | 0 | 07/25 09:00:00 | 19 | 66.2 | 0 | 0 | 0
07/25 10:00:00 | 21 | 69.8 | 0 | 0 | 0 | 07/25 10:00:00 | 18 | 64.4 | 0 | 0 | 0.6 | 07/25 10:00:00 | 26.4 | 79.52 | 0 | 0 | 0 | 07/25 10:00:00 | 22 | 71.6 | 0 | 0 | 0
07/25 11:00:00 | 21 | 69.8 | 0 | 0 | 0 | 07/25 11:00:00 | 19 | 66.2 | 0 | 0 | 0 | 07/25 11:00:00 | 26 | 78.8 | 0 | 0 | 0 | 07/25 11:00:00 | 22 | 71.6 | 0 | 0 | 0
07/25 12:00:00 | 23 | 73.4 | 0 | 0 | 0 | 07/25 12:00:00 | 20 | 68 | 0 | 0 | 0 | 07/25 12:00:00 | 28 | 82.4 | 0 | 0 | 0 | 07/25 12:00:00 | 23 | 73.4 | 0 | 0 | 0
07/25 13:00:00 | 25 | 77 | 0 | 0 | 0 | 07/25 13:00:00 | 21 | 69.8 | 0 | 0 | 0 | 07/25 13:00:00 | 28.3 | 82.94 | 0 | 0 | 0 | 07/25 13:00:00 | 23 | 73.4 | 0 | 0 | 0
07/25 14:00:00 | 25.1 | 77.18 | 0 | 0 | 0 | 07/25 14:00:00 | 21.4 | 70.52 | 0 | 0 | 0 | 07/25 14:00:00 | 29 | 84.2 | 0 | 0 | 0 | 07/25 14:00:00 | 24 | 75.2 | 0 | 0 | 0
07/25 15:00:00 | 25 | 77 | 0 | 0 | 0 | 07/25 15:00:00 | 22 | 71.6 | 0 | 0 | 0 | 07/25 15:00:00 | 29 | 84.2 | 0 | 0 | 0 | 07/25 15:00:00 | 24 | 75.2 | 0 | 0 | 0
07/25 16:00:00 | 25 | 77 | 0 | 0 | 0 | 07/25 16:00:00 | 22 | 71.6 | 0 | 0 | 0 | 07/25 16:00:00 | 28.3 | 82.94 | 0 | 0 | 0 | 07/25 16:00:00 | 23 | 73.4 | 0 | 0 | 0
07/25 17:00:00 | 25 | 77 | 0 | 0 | 0 | 07/25 17:00:00 | 23 | 73.4 | 0 | 0 | 0 | 07/25 17:00:00 | 28 | 82.4 | 0 | 0 | 0 | 07/25 17:00:00 | 22 | 71.6 | 0 | 0 | 0
07/25 18:00:00 | 25 | 77 | 0 | 0 | 0 | 07/25 18:00:00 | 22 | 71.6 | 0 | 0 | 0 | 07/25 18:00:00 | 27 | 80.6 | 0 | 0 | 0 | 07/25 18:00:00 | 22 | 71.6 | 0 | 0 | 0
07/25 19:00:00 | 24 | 75.2 | 0 | 0 | 0 | 07/25 19:00:00 | 22 | 71.6 | 0 | 0 | 0 | 07/25 19:00:00 | 26.4 | 79.52 | 0 | 0 | 0 | 07/25 19:00:00 | 22 | 71.6 | 0 | 0 | 0
07/25 20:00:00 | 22.8 | 73.04 | 0 | 0 | 0 | 07/25 20:00:00 | 19.7 | 67.46 | 0 | 0 | 0 | 07/25 20:00:00 | 26 | 78.8 | 0 | 0 | 0 | 07/25 20:00:00 | 22 | 71.6 | 0 | 0 | 0
07/25 21:00:00 | 22 | 71.6 | 0 | 0 | 0 | 07/25 21:00:00 | 17 | 62.6 | 0 | 0 | 2.4 | 07/25 21:00:00 | 25 | 77 | 0 | 0 | 0 | 07/25 21:00:00 | 21 | 69.8 | 0 | 0 | 0
07/25 22:00:00 | 21 | 69.8 | 0 | 0 | 0 | 07/25 22:00:00 | 14 | 57.2 | 0 | 0 | 7.8 | 07/25 22:00:00 | 23.3 | 73.94 | 0 | 0 | 0 | 07/25 22:00:00 | 22 | 71.6 | 0 | 0 | 0
07/25 23:00:00 | 20 | 68 | 0 | 0 | 0 | 07/25 23:00:00 | 13 | 55.4 | 0 | 0 | 9.6 | 07/25 23:00:00 | 22 | 71.6 | 0 | 0 | 0 | 07/25 23:00:00 | 21 | 69.8 | 0 | 0 | 0
07/25 24:00:00 | 19 | 66.2 | 0 | 0 | 0 | 07/25 24:00:00 | 12 | 53.6 | 0 | 0 | 11.4 | 07/25 24:00:00 | 21 | 69.8 | 0 | 0 | 0 | 07/25 24:00:00 | 21 | 69.8 | 0 | 0 | 0
07/26 01:00:00 | 19 | 66.2 | 0 | 0 | 0 | 07/26 01:00:00 | 12 | 53.6 | 0 | 0 | 11.4 | 07/26 01:00:00 | 20.6 | 69.08 | 0 | 0 | 0 | 07/26 01:00:00 | 20 | 68 | 0 | 0 | 0
07/26 02:00:00 | 18.1 | 64.58 | 0 | 0 | 0.42 | 07/26 02:00:00 | 12 | 53.6 | 0 | 0 | 11.4 | 07/26 02:00:00 | 20 | 68 | 0 | 0 | 0 | 07/26 02:00:00 | 20 | 68 | 0 | 0 | 0
07/26 03:00:00 | 17 | 62.6 | 0 | 0 | 2.4 | 07/26 03:00:00 | 12 | 53.6 | 0 | 0 | 11.4 | 07/26 03:00:00 | 19 | 66.2 | 0 | 0 | 0 | 07/26 03:00:00 | 19 | 66.2 | 0 | 0 | 0
07/26 04:00:00 | 18 | 64.4 | 0 | 0 | 0.6 | 07/26 04:00:00 | 12 | 53.6 | 0 | 0 | 11.4 | 07/26 04:00:00 | 19.5 | 67.1 | 0 | 0 | 0 | 07/26 04:00:00 | 20 | 68 | 0 | 0 | 0
07/26 05:00:00 | 17 | 62.6 | 0 | 0 | 2.4 | 07/26 05:00:00 | 11 | 51.8 | 0.01111 | 0.010554 | 13.2 | 07/26 05:00:00 | 19 | 66.2 | 0 | 0 | 0 | 07/26 05:00:00 | 18 | 64.4 | 0 | 0 | 0.6
07/26 06:00:00 | 17 | 62.6 | 0 | 0 | 2.4 | 07/26 06:00:00 | 11 | 51.8 | 0 | 0 | 13.2 | 07/26 06:00:00 | 19 | 66.2 | 0 | 0 | 0 | 07/26 06:00:00 | 18 | 64.4 | 0 | 0 | 0.6
07/26 07:00:00 | 19 | 66.2 | 0 | 0 | 0 | 07/26 07:00:00 | 13 | 55.4 | 0 | 0 | 9.6 | 07/26 07:00:00 | 21.2 | 70.16 | 0 | 0 | 0 | 07/26 07:00:00 | 20 | 68 | 0 | 0 | 0
07/26 08:00:00 | 20.1 | 68.18 | 0 | 0 | 0 | 07/26 08:00:00 | 15.8 | 60.44 | 0 | 0 | 4.56 | 07/26 08:00:00 | 22 | 71.6 | 0 | 0 | 0 | 07/26 08:00:00 | 21 | 69.8 | 0 | 0 | 0
07/26 09:00:00 | 22 | 71.6 | 0 | 0 | 0 | 07/26 09:00:00 | 19 | 66.2 | 0 | 0 | 0 | 07/26 09:00:00 | 24 | 75.2 | 0 | 0 | 0 | 07/26 09:00:00 | 22 | 71.6 | 0 | 0 | 0
07/26 10:00:00 | 24 | 75.2 | 0 | 0 | 0 | 07/26 10:00:00 | 20 | 68 | 0 | 0 | 0 | 07/26 10:00:00 | 24.2 | 75.56 | 0 | 0 | 0 | 07/26 10:00:00 | 24 | 75.2 | 0 | 0 | 0
07/26 11:00:00 | 25 | 77 | 0 | 0 | 0 | 07/26 11:00:00 | 22 | 71.6 | 0 | 0 | 0 | 07/26 11:00:00 | 26 | 78.8 | 0 | 0 | 0 | 07/26 11:00:00 | 25 | 77 | 0 | 0 | 0
07/26 12:00:00 | 26 | 78.8 | 0 | 0 | 0 | 07/26 12:00:00 | 23 | 73.4 | 0 | 0 | 0 | 07/26 12:00:00 | 28 | 82.4 | 0 | 0 | 0 | 07/26 12:00:00 | 26 | 78.8 | 0 | 0 | 0
07/26 13:00:00 | 27 | 80.6 | 0 | 0 | 0 | 07/26 13:00:00 | 24 | 75.2 | 0 | 0 | 0 | 07/26 13:00:00 | 23.5 | 74.3 | 0 | 0 | 0 | 07/26 13:00:00 | 26 | 78.8 | 0 | 0 | 0
07/26 14:00:00 | 27.2 | 80.96 | 0 | 0 | 0 | 07/26 14:00:00 | 24 | 75.2 | 0 | 0 | 0 | 07/26 14:00:00 | 23 | 73.4 | 0 | 0 | 0 | 07/26 14:00:00 | 27 | 80.6 | 0 | 0 | 0
07/26 15:00:00 | 28 | 82.4 | 0 | 0 | 0 | 07/26 15:00:00 | 25 | 77 | 0 | 0 | 0 | 07/26 15:00:00 | 25 | 77 | 0 | 0 | 0 | 07/26 15:00:00 | 27 | 80.6 | 0 | 0 | 0
07/26 16:00:00 | 27 | 80.6 | 0 | 0 | 0 | 07/26 16:00:00 | 25 | 77 | 0 | 0 | 0 | 07/26 16:00:00 | 26.4 | 79.52 | 0 | 0 | 0 | 07/26 16:00:00 | 27 | 80.6 | 0 | 0 | 0
07/26 17:00:00 | 27 | 80.6 | 0 | 0 | 0 | 07/26 17:00:00 | 25 | 77 | 0 | 0 | 0 | 07/26 17:00:00 | 28 | 82.4 | 0 | 0 | 0 | 07/26 17:00:00 | 27 | 80.6 | 0 | 0 | 0
07/26 18:00:00 | 28 | 82.4 | 0 | 0 | 0 | 07/26 18:00:00 | 25 | 77 | 0 | 0 | 0 | 07/26 18:00:00 | 28 | 82.4 | 0 | 0 | 0 | 07/26 18:00:00 | 27 | 80.6 | 0 | 0 | 0
07/26 19:00:00 | 28 | 82.4 | 0 | 0 | 0 | 07/26 19:00:00 | 24 | 75.2 | 0 | 0 | 0 | 07/26 19:00:00 | 26 | 78.8 | 0 | 0 | 0 | 07/26 19:00:00 | 26 | 78.8 | 0 | 0 | 0
07/26 20:00:00 | 26.2 | 79.16 | 0 | 0 | 0 | 07/26 20:00:00 | 21.1 | 69.98 | 0 | 0 | 0 | 07/26 20:00:00 | 24 | 75.2 | 0 | 0 | 0 | 07/26 20:00:00 | 24 | 75.2 | 0 | 0 | 0
07/26 21:00:00 | 24 | 75.2 | 0 | 0 | 0 | 07/26 21:00:00 | 17 | 62.6 | 0 | 0 | 2.4 | 07/26 21:00:00 | 23 | 73.4 | 0 | 0 | 0 | 07/26 21:00:00 | 23 | 73.4 | 0 | 0 | 0
07/26 22:00:00 | 24 | 75.2 | 0 | 0 | 0 | 07/26 22:00:00 | 16 | 60.8 | 0 | 0 | 4.2 | 07/26 22:00:00 | 21.4 | 70.52 | 0 | 0 | 0 | 07/26 22:00:00 | 18 | 64.4 | 0 | 0 | 0.6
07/26 23:00:00 | 22 | 71.6 | 0 | 0 | 0 | 07/26 23:00:00 | 15 | 59 | 0 | 0 | 6 | 07/26 23:00:00 | 20 | 68 | 0 | 0 | 0 | 07/26 23:00:00 | 18 | 64.4 | 0 | 0 | 0.6
07/26 24:00:00 | 22 | 71.6 | 0 | 0 | 0 | 07/26 24:00:00 | 15 | 59 | 0 | 0 | 6 | 07/26 24:00:00 | 19 | 66.2 | 0 | 0 | 0 | 07/26 24:00:00 | 18 | 64.4 | 0 | 0 | 0.6
07/27 01:00:00 | 20 | 68 | 0 | 0 | 0 | 07/27 01:00:00 | 15 | 59 | 0 | 0 | 6 | 07/27 01:00:00 | 17.6 | 63.68 | 0 | 0 | 1.32 | 07/27 01:00:00 | 16 | 60.8 | 0 | 0 | 4.2
07/27 02:00:00 | 19.1 | 66.38 | 0 | 0 | 0 | 07/27 02:00:00 | 12.4 | 54.32 | 0 | 0 | 10.68 | 07/27 02:00:00 | 18 | 64.4 | 0 | 0 | 0.6 | 07/27 02:00:00 | 15 | 59 | 0 | 0 | 6
07/27 03:00:00 | 19 | 66.2 | 0 | 0 | 0 | 07/27 03:00:00 | 13 | 55.4 | 0 | 0 | 9.6 | 07/27 03:00:00 | 18 | 64.4 | 0 | 0 | 0.6 | 07/27 03:00:00 | 14 | 57.2 | 0 | 0 | 7.8
07/27 04:00:00 | 18 | 64.4 | 0 | 0 | 0.6 | 07/27 04:00:00 | 12 | 53.6 | 0 | 0 | 11.4 | 07/27 04:00:00 | 15.9 | 60.62 | 0 | 0 | 4.38 | 07/27 04:00:00 | 14 | 57.2 | 0 | 0 | 7.8
07/27 05:00:00 | 17 | 62.6 | 0 | 0 | 2.4 | 07/27 05:00:00 | 11 | 51.8 | 0 | 0 | 13.2 | 07/27 05:00:00 | 14 | 57.2 | 0 | 0 | 7.8 | 07/27 05:00:00 | 13 | 55.4 | 0 | 0 | 9.6
07/27 06:00:00 | 18 | 64.4 | 0 | 0 | 0.6 | 07/27 06:00:00 | 11 | 51.8 | 0 | 0 | 13.2 | 07/27 06:00:00 | 15 | 59 | 0 | 0 | 6 | 07/27 06:00:00 | 13 | 55.4 | 0 | 0 | 9.6
07/27 07:00:00 | 19 | 66.2 | 0 | 0 | 0 | 07/27 07:00:00 | 14 | 57.2 | 0 | 0 | 7.8 | 07/27 07:00:00 | 18.3 | 64.94 | 0 | 0 | 0.06 | 07/27 07:00:00 | 16 | 60.8 | 0 | 0 | 4.2
07/27 08:00:00 | 20.9 | 69.62 | 0 | 0 | 0 | 07/27 08:00:00 | 17.6 | 63.68 | 0 | 0 | 1.32 | 07/27 08:00:00 | 20 | 68 | 0 | 0 | 0 | 07/27 08:00:00 | 19 | 66.2 | 0 | 0 | 0
07/27 09:00:00 | 24 | 75.2 | 0 | 0 | 0 | 07/27 09:00:00 | 19 | 66.2 | 0 | 0 | 0 | 07/27 09:00:00 | 20.9 | 69.62 | 0 | 0 | 0 | 07/27 09:00:00 | 21 | 69.8 | 0 | 0 | 0
07/27 10:00:00 | 25 | 77 | 0 | 0 | 0 | 07/27 10:00:00 | 21 | 69.8 | 0 | 0 | 0 | 07/27 10:00:00 | 21.7 | 71.06 | 0 | 0 | 0 | 07/27 10:00:00 | 22 | 71.6 | 0 | 0 | 0
07/27 11:00:00 | 27 | 80.6 | 0 | 0 | 0 | 07/27 11:00:00 | 22 | 71.6 | 0 | 0 | 0 | 07/27 11:00:00 | 22 | 71.6 | 0 | 0 | 0 | 07/27 11:00:00 | 23 | 73.4 | 0 | 0 | 0
07/27 12:00:00 | 28 | 82.4 | 0 | 0 | 0 | 07/27 12:00:00 | 24 | 75.2 | 0 | 0 | 0 | 07/27 12:00:00 | 23 | 73.4 | 0 | 0 | 0 | 07/27 12:00:00 | 24 | 75.2 | 0 | 0 | 0
07/27 13:00:00 | 27 | 80.6 | 0 | 0 | 0 | 07/27 13:00:00 | 25 | 77 | 0 | 0 | 0 | 07/27 13:00:00 | 24.6 | 76.28 | 0 | 0 | 0 | 07/27 13:00:00 | 25 | 77 | 0 | 0 | 0
07/27 14:00:00 | 27.6 | 81.68 | 0 | 0 | 0 | 07/27 14:00:00 | 25.7 | 78.26 | 0 | 0 | 0 | 07/27 14:00:00 | 25 | 77 | 0 | 0 | 0 | 07/27 14:00:00 | 25 | 77 | 0 | 0 | 0
07/27 15:00:00 | 28 | 82.4 | 0 | 0 | 0 | 07/27 15:00:00 | 27 | 80.6 | 0 | 0 | 0 | 07/27 15:00:00 | 25 | 77 | 0 | 0 | 0 | 07/27 15:00:00 | 25 | 77 | 0 | 0 | 0
07/27 16:00:00 | 28 | 82.4 | 0 | 0 | 0 | 07/27 16:00:00 | 26.5 | 79.7 | 0 | 0 | 0 | 07/27 16:00:00 | 25.5 | 77.9 | 0 | 0 | 0 | 07/27 16:00:00 | 25 | 77 | 0 | 0 | 0
07/27 17:00:00 | 28 | 82.4 | 0 | 0 | 0 | 07/27 17:00:00 | 26 | 78.8 | 0 | 0 | 0 | 07/27 17:00:00 | 26 | 78.8 | 0 | 0 | 0 | 07/27 17:00:00 | 25 | 77 | 0 | 0 | 0
07/27 18:00:00 | 28 | 82.4 | 0 | 0 | 0 | 07/27 18:00:00 | 25 | 77 | 0 | 0 | 0 | 07/27 18:00:00 | 25 | 77 | 0 | 0 | 0 | 07/27 18:00:00 | 21 | 69.8 | 0 | 0 | 0
07/27 19:00:00 | 27.2 | 80.96 | 0 | 0 | 0 | 07/27 19:00:00 | 24 | 75.2 | 0 | 0 | 0 | 07/27 19:00:00 | 23.9 | 75.02 | 0 | 0 | 0 | 07/27 19:00:00 | 21 | 69.8 | 0 | 0 | 0
07/27 20:00:00 | 26.4 | 79.52 | 0 | 0 | 0 | 07/27 20:00:00 | 22.8 | 73.04 | 0 | 0 | 0 | 07/27 20:00:00 | 22 | 71.6 | 0 | 0 | 0 | 07/27 20:00:00 | 20 | 68 | 0 | 0 | 0
07/27 21:00:00 | 25 | 77 | 0 | 0 | 0 | 07/27 21:00:00 | 22 | 71.6 | 0 | 0 | 0 | 07/27 21:00:00 | 21 | 69.8 | 0 | 0 | 0 | 07/27 21:00:00 | 17 | 62.6 | 0 | 0 | 2.4
07/27 22:00:00 | 24 | 75.2 | 0 | 0 | 0 | 07/27 22:00:00 | 21 | 69.8 | 0 | 0 | 0 | 07/27 22:00:00 | 20.2 | 68.36 | 0 | 0 | 0 | 07/27 22:00:00 | 16 | 60.8 | 0 | 0 | 4.2
07/27 23:00:00 | 23 | 73.4 | 0 | 0 | 0 | 07/27 23:00:00 | 20 | 68 | 0 | 0 | 0 | 07/27 23:00:00 | 20 | 68 | 0 | 0 | 0 | 07/27 23:00:00 | 15 | 59 | 0 | 0 | 6
07/27 24:00:00 | 22 | 71.6 | 0 | 0 | 0 | 07/27 24:00:00 | 20 | 68 | 0 | 0 | 0 | 07/27 24:00:00 | 19 | 66.2 | 0 | 0 | 0 | 07/27 24:00:00 | 14 | 57.2 | 0 | 0 | 7.8
07/28 01:00:00 | 21 | 69.8 | 0 | 0 | 0 | 07/28 01:00:00 | 19 | 66.2 | 0 | 0 | 0 | 07/28 01:00:00 | 18.1 | 64.58 | 0 | 0 | 0.42 | 07/28 01:00:00 | 14 | 57.2 | 0 | 0 | 7.8
07/28 02:00:00 | 20.2 | 68.36 | 0 | 0 | 0 | 07/28 02:00:00 | 18.9 | 66.02 | 0 | 0 | 0 | 07/28 02:00:00 | 17 | 62.6 | 0 | 0 | 2.4 | 07/28 02:00:00 | 14 | 57.2 | 0 | 0 | 7.8
07/28 03:00:00 | 20 | 68 | 0 | 0 | 0 | 07/28 03:00:00 | 19 | 66.2 | 0 | 0 | 0 | 07/28 03:00:00 | 15 | 59 | 0 | 0 | 6 | 07/28 03:00:00 | 12 | 53.6 | 0 | 0 | 11.4
07/28 04:00:00 | 20 | 68 | 0 | 0 | 0 | 07/28 04:00:00 | 19 | 66.2 | 0 | 0 | 0 | 07/28 04:00:00 | 14.4 | 57.92 | 0 | 0 | 7.08 | 07/28 04:00:00 | 12 | 53.6 | 0 | 0 | 11.4
07/28 05:00:00 | 19 | 66.2 | 0 | 0 | 0 | 07/28 05:00:00 | 19 | 66.2 | 0 | 0 | 0 | 07/28 05:00:00 | 14 | 57.2 | 0 | 0 | 7.8 | 07/28 05:00:00 | 13 | 55.4 | 0 | 0 | 9.6
07/28 06:00:00 | 20 | 68 | 0 | 0 | 0 | 07/28 06:00:00 | 19 | 66.2 | 0 | 0 | 0 | 07/28 06:00:00 | 15 | 59 | 0 | 0 | 6 | 07/28 06:00:00 | 14 | 57.2 | 0 | 0 | 7.8
07/28 07:00:00 | 21 | 69.8 | 0 | 0 | 0 | 07/28 07:00:00 | 20 | 68 | 0 | 0 | 0 | 07/28 07:00:00 | 17.3 | 63.14 | 0 | 0 | 1.86 | 07/28 07:00:00 | 15 | 59 | 0 | 0 | 6
07/28 08:00:00 | 21.4 | 70.52 | 0 | 0 | 0 | 07/28 08:00:00 | 20.7 | 69.26 | 0 | 0 | 0 | 07/28 08:00:00 | 19 | 66.2 | 0 | 0 | 0 | 07/28 08:00:00 | 18 | 64.4 | 0 | 0 | 0.6
07/28 09:00:00 | 24 | 75.2 | 0 | 0 | 0 | 07/28 09:00:00 | 21 | 69.8 | 0 | 0 | 0 | 07/28 09:00:00 | 20 | 68 | 0 | 0 | 0 | 07/28 09:00:00 | 20 | 68 | 0 | 0 | 0
07/28 10:00:00 | 26 | 78.8 | 0 | 0 | 0 | 07/28 10:00:00 | 22 | 71.6 | 0 | 0 | 0 | 07/28 10:00:00 | 21.8 | 71.24 | 0 | 0 | 0 | 07/28 10:00:00 | 23 | 73.4 | 0 | 0 | 0
07/28 11:00:00 | 28 | 82.4 | 0 | 0 | 0 | 07/28 11:00:00 | 24 | 75.2 | 0 | 0 | 0 | 07/28 11:00:00 | 23 | 73.4 | 0 | 0 | 0 | 07/28 11:00:00 | 24 | 75.2 | 0 | 0 | 0
07/28 12:00:00 | 29 | 84.2 | 0 | 0 | 0 | 07/28 12:00:00 | 25 | 77 | 0 | 0 | 0 | 07/28 12:00:00 | 23 | 73.4 | 0 | 0 | 0 | 07/28 12:00:00 | 24 | 75.2 | 0 | 0 | 0
07/28 13:00:00 | 29 | 84.2 | 0 | 0 | 0 | 07/28 13:00:00 | 25 | 77 | 0 | 0 | 0 | 07/28 13:00:00 | 24.3 | 75.74 | 0 | 0 | 0 | 07/28 13:00:00 | 26 | 78.8 | 0 | 0 | 0
07/28 14:00:00 | 30.1 | 86.18 | 0 | 0 | 0 | 07/28 14:00:00 | 24.9 | 76.82 | 0 | 0 | 0 | 07/28 14:00:00 | 25 | 77 | 0 | 0 | 0 | 07/28 14:00:00 | 27 | 80.6 | 0 | 0 | 0
07/28 15:00:00 | 29 | 84.2 | 0 | 0 | 0 | 07/28 15:00:00 | 20 | 68 | 0 | 0 | 0 | 07/28 15:00:00 | 25 | 77 | 0 | 0 | 0 | 07/28 15:00:00 | 27 | 80.6 | 0 | 0 | 0
07/28 16:00:00 | 29 | 84.2 | 0 | 0 | 0 | 07/28 16:00:00 | 21 | 69.8 | 0 | 0 | 0 | 07/28 16:00:00 | 25.2 | 77.36 | 0 | 0 | 0 | 07/28 16:00:00 | 26 | 78.8 | 0 | 0 | 0
07/28 17:00:00 | 28 | 82.4 | 0 | 0 | 0 | 07/28 17:00:00 | 23 | 73.4 | 0 | 0 | 0 | 07/28 17:00:00 | 26 | 78.8 | 0 | 0 | 0 | 07/28 17:00:00 | 26 | 78.8 | 0 | 0 | 0
07/28 18:00:00 | 25 | 77 | 0 | 0 | 0 | 07/28 18:00:00 | 21 | 69.8 | 0 | 0 | 0 | 07/28 18:00:00 | 23 | 73.4 | 0 | 0 | 0 | 07/28 18:00:00 | 25 | 77 | 0 | 0 | 0
07/28 19:00:00 | 23 | 73.4 | 0 | 0 | 0 | 07/28 19:00:00 | 22 | 71.6 | 0 | 0 | 0 | 07/28 19:00:00 | 23.1 | 73.58 | 0 | 0 | 0 | 07/28 19:00:00 | 24 | 75.2 | 0 | 0 | 0
07/28 20:00:00 | 23.8 | 74.84 | 0 | 0 | 0 | 07/28 20:00:00 | 20.4 | 68.72 | 0 | 0 | 0 | 07/28 20:00:00 | 22 | 71.6 | 0 | 0 | 0 | 07/28 20:00:00 | 22 | 71.6 | 0 | 0 | 0
07/28 21:00:00 | 23 | 73.4 | 0 | 0 | 0 | 07/28 21:00:00 | 19 | 66.2 | 0 | 0 | 0 | 07/28 21:00:00 | 21 | 69.8 | 0 | 0 | 0 | 07/28 21:00:00 | 20 | 68 | 0 | 0 | 0
07/28 22:00:00 | 23 | 73.4 | 0 | 0 | 0 | 07/28 22:00:00 | 19 | 66.2 | 0 | 0 | 0 | 07/28 22:00:00 | 18.7 | 65.66 | 0 | 0 | 0 | 07/28 22:00:00 | 19 | 66.2 | 0 | 0 | 0
07/28 23:00:00 | 23 | 73.4 | 0 | 0 | 0 | 07/28 23:00:00 | 18 | 64.4 | 0 | 0 | 0.6 | 07/28 23:00:00 | 17 | 62.6 | 0 | 0 | 2.4 | 07/28 23:00:00 | 16 | 60.8 | 0 | 0 | 4.2
07/28 24:00:00 | 22 | 71.6 | 0 | 0 | 0 | 07/28 24:00:00 | 18 | 64.4 | 0 | 0 | 0.6 | 07/28 24:00:00 | 17 | 62.6 | 0 | 0 | 2.4 | 07/28 24:00:00 | 15 | 59 | 0 | 0 | 6
07/29 01:00:00 | 20 | 68 | 0 | 0 | 0 | 07/29 01:00:00 | 18 | 64.4 | 0 | 0 | 0.6 | 07/29 01:00:00 | 15.8 | 60.44 | 0 | 0 | 4.56 | 07/29 01:00:00 | 14 | 57.2 | 0 | 0 | 7.8
07/29 02:00:00 | 19.6 | 67.28 | 0 | 0 | 0 | 07/29 02:00:00 | 16.9 | 62.42 | 0 | 0 | 2.58 | 07/29 02:00:00 | 16 | 60.8 | 0 | 0 | 4.2 | 07/29 02:00:00 | 13 | 55.4 | 0 | 0 | 9.6
07/29 03:00:00 | 18 | 64.4 | 0 | 0 | 0.6 | 07/29 03:00:00 | 16 | 60.8 | 0 | 0 | 4.2 | 07/29 03:00:00 | 17 | 62.6 | 0 | 0 | 2.4 | 07/29 03:00:00 | 12 | 53.6 | 0 | 0 | 11.4
07/29 04:00:00 | 17 | 62.6 | 0 | 0 | 2.4 | 07/29 04:00:00 | 14 | 57.2 | 0 | 0 | 7.8 | 07/29 04:00:00 | 16.5 | 61.7 | 0 | 0 | 3.3 | 07/29 04:00:00 | 12 | 53.6 | 0 | 0 | 11.4
07/29 05:00:00 | 16 | 60.8 | 0 | 0 | 4.2 | 07/29 05:00:00 | 13 | 55.4 | 0 | 0 | 9.6 | 07/29 05:00:00 | 16 | 60.8 | 0 | 0 | 4.2 | 07/29 05:00:00 | 12 | 53.6 | 0 | 0 | 11.4
07/29 06:00:00 | 17 | 62.6 | 0 | 0 | 2.4 | 07/29 06:00:00 | 13 | 55.4 | 0 | 0 | 9.6 | 07/29 06:00:00 | 17 | 62.6 | 0 | 0 | 2.4 | 07/29 06:00:00 | 11 | 51.8 | 0 | 0 | 13.2
07/29 07:00:00 | 18 | 64.4 | 0 | 0 | 0.6 | 07/29 07:00:00 | 15 | 59 | 0 | 0 | 6 | 07/29 07:00:00 | 20.2 | 68.36 | 0 | 0 | 0 | 07/29 07:00:00 | 14 | 57.2 | 0 | 0 | 7.8
07/29 08:00:00 | 18.1 | 64.58 | 0 | 0 | 0.42 | 07/29 08:00:00 | 16.1 | 60.98 | 0 | 0 | 4.02 | 07/29 08:00:00 | 22 | 71.6 | 0 | 0 | 0 | 07/29 08:00:00 | 17 | 62.6 | 0 | 0 | 2.4
07/29 09:00:00 | 19 | 66.2 | 0 | 0 | 0 | 07/29 09:00:00 | 17 | 62.6 | 0 | 0 | 2.4 | 07/29 09:00:00 | 24 | 75.2 | 0 | 0 | 0 | 07/29 09:00:00 | 21 | 69.8 | 0 | 0 | 0
07/29 10:00:00 | 20 | 68 | 0 | 0 | 0 | 07/29 10:00:00 | 20 | 68 | 0 | 0 | 0 | 07/29 10:00:00 | 24.7 | 76.46 | 0 | 0 | 0 | 07/29 10:00:00 | 23 | 73.4 | 0 | 0 | 0
07/29 11:00:00 | 21 | 69.8 | 0 | 0 | 0 | 07/29 11:00:00 | 19 | 66.2 | 0 | 0 | 0 | 07/29 11:00:00 | 26 | 78.8 | 0 | 0 | 0 | 07/29 11:00:00 | 25 | 77 | 0 | 0 | 0
07/29 12:00:00 | 22 | 71.6 | 0 | 0 | 0 | 07/29 12:00:00 | 19 | 66.2 | 0 | 0 | 0 | 07/29 12:00:00 | 26 | 78.8 | 0 | 0 | 0 | 07/29 12:00:00 | 27 | 80.6 | 0 | 0 | 0
07/29 13:00:00 | 23 | 73.4 | 0 | 0 | 0 | 07/29 13:00:00 | 18 | 64.4 | 0 | 0 | 0.6 | 07/29 13:00:00 | 27.1 | 80.78 | 0 | 0 | 0 | 07/29 13:00:00 | 28 | 82.4 | 0 | 0 | 0
07/29 14:00:00 | 23.6 | 74.48 | 0 | 0 | 0 | 07/29 14:00:00 | 19.6 | 67.28 | 0 | 0 | 0 | 07/29 14:00:00 | 27 | 80.6 | 0 | 0 | 0 | 07/29 14:00:00 | 28 | 82.4 | 0 | 0 | 0
07/29 15:00:00 | 24 | 75.2 | 0 | 0 | 0 | 07/29 15:00:00 | 21 | 69.8 | 0 | 0 | 0 | 07/29 15:00:00 | 28 | 82.4 | 0 | 0 | 0 | 07/29 15:00:00 | 26 | 78.8 | 0 | 0 | 0
07/29 16:00:00 | 23 | 73.4 | 0 | 0 | 0 | 07/29 16:00:00 | 23 | 73.4 | 0 | 0 | 0 | 07/29 16:00:00 | 26.2 | 79.16 | 0 | 0 | 0 | 07/29 16:00:00 | 28 | 82.4 | 0 | 0 | 0
07/29 17:00:00 | 24 | 75.2 | 0 | 0 | 0 | 07/29 17:00:00 | 22 | 71.6 | 0 | 0 | 0 | 07/29 17:00:00 | 26 | 78.8 | 0 | 0 | 0 | 07/29 17:00:00 | 28 | 82.4 | 0 | 0 | 0
07/29 18:00:00 | 23 | 73.4 | 0 | 0 | 0 | 07/29 18:00:00 | 18 | 64.4 | 0 | 0 | 0.6 | 07/29 18:00:00 | 25 | 77 | 0 | 0 | 0 | 07/29 18:00:00 | 28 | 82.4 | 0 | 0 | 0
07/29 19:00:00 | 23 | 73.4 | 0 | 0 | 0 | 07/29 19:00:00 | 15 | 59 | 0 | 0 | 6 | 07/29 19:00:00 | 23.8 | 74.84 | 0 | 0 | 0 | 07/29 19:00:00 | 27 | 80.6 | 0 | 0 | 0
07/29 20:00:00 | 22.7 | 72.86 | 0 | 0 | 0 | 07/29 20:00:00 | 15.1 | 59.18 | 0 | 0 | 5.82 | 07/29 20:00:00 | 22 | 71.6 | 0 | 0 | 0 | 07/29 20:00:00 | 25 | 77 | 0 | 0 | 0
07/29 21:00:00 | 22 | 71.6 | 0 | 0 | 0 | 07/29 21:00:00 | 15 | 59 | 0 | 0 | 6 | 07/29 21:00:00 | 20 | 68 | 0 | 0 | 0 | 07/29 21:00:00 | 21 | 69.8 | 0 | 0 | 0
07/29 22:00:00 | 21 | 69.8 | 0 | 0 | 0 | 07/29 22:00:00 | 14 | 57.2 | 0 | 0 | 7.8 | 07/29 22:00:00 | 20.5 | 68.9 | 0 | 0 | 0 | 07/29 22:00:00 | 19 | 66.2 | 0 | 0 | 0
07/29 23:00:00 | 20 | 68 | 0 | 0 | 0 | 07/29 23:00:00 | 14 | 57.2 | 0 | 0 | 7.8 | 07/29 23:00:00 | 19 | 66.2 | 0 | 0 | 0 | 07/29 23:00:00 | 18 | 64.4 | 0 | 0 | 0.6
07/29 24:00:00 | 19 | 66.2 | 0 | 0 | 0 | 07/29 24:00:00 | 14 | 57.2 | 0 | 0 | 7.8 | 07/29 24:00:00 | 19 | 66.2 | 0 | 0 | 0 | 07/29 24:00:00 | 18 | 64.4 | 0 | 0 | 0.6
07/30 01:00:00 | 17 | 62.6 | 0 | 0 | 2.4 | 07/30 01:00:00 | 12 | 53.6 | 0 | 0 | 11.4 | 07/30 01:00:00 | 18.4 | 65.12 | 0 | 0 | 0 | 07/30 01:00:00 | 17 | 62.6 | 0 | 0 | 2.4
07/30 02:00:00 | 17.4 | 63.32 | 0 | 0 | 1.68 | 07/30 02:00:00 | 12.4 | 54.32 | 0 | 0 | 10.68 | 07/30 02:00:00 | 18 | 64.4 | 0 | 0 | 0.6 | 07/30 02:00:00 | 17 | 62.6 | 0 | 0 | 2.4
07/30 03:00:00 | 16 | 60.8 | 0 | 0 | 4.2 | 07/30 03:00:00 | 12 | 53.6 | 0.010865 | 0.010322 | 11.4 | 07/30 03:00:00 | 17 | 62.6 | 0 | 0 | 2.4 | 07/30 03:00:00 | 16 | 60.8 | 0 | 0 | 4.2
07/30 04:00:00 | 17 | 62.6 | 0 | 0 | 2.4 | 07/30 04:00:00 | 12 | 53.6 | 0.025736 | 0.024449 | 11.4 | 07/30 04:00:00 | 16.5 | 61.7 | 0 | 0 | 3.3 | 07/30 04:00:00 | 16 | 60.8 | 0 | 0 | 4.2
07/30 05:00:00 | 16 | 60.8 | 0 | 0 | 4.2 | 07/30 05:00:00 | 11 | 51.8 | 0.035826 | 0.034034 | 13.2 | 07/30 05:00:00 | 15 | 59 | 0 | 0 | 6 | 07/30 05:00:00 | 16 | 60.8 | 0 | 0 | 4.2
07/30 06:00:00 | 16 | 60.8 | 0 | 0 | 4.2 | 07/30 06:00:00 | 12 | 53.6 | 0 | 0 | 11.4 | 07/30 06:00:00 | 15 | 59 | 0 | 0 | 6 | 07/30 06:00:00 | 17 | 62.6 | 0 | 0 | 2.4
07/30 07:00:00 | 16 | 60.8 | 0 | 0 | 4.2 | 07/30 07:00:00 | 13 | 55.4 | 0 | 0 | 9.6 | 07/30 07:00:00 | 17.8 | 64.04 | 0 | 0 | 0.96 | 07/30 07:00:00 | 20 | 68 | 0 | 0 | 0
07/30 08:00:00 | 17.9 | 64.22 | 0 | 0 | 0.78 | 07/30 08:00:00 | 16 | 60.8 | 0 | 0 | 4.2 | 07/30 08:00:00 | 20 | 68 | 0 | 0 | 0 | 07/30 08:00:00 | 23 | 73.4 | 0 | 0 | 0
07/30 09:00:00 | 19 | 66.2 | 0 | 0 | 0 | 07/30 09:00:00 | 18 | 64.4 | 0 | 0 | 0.6 | 07/30 09:00:00 | 23 | 73.4 | 0 | 0 | 0 | 07/30 09:00:00 | 25 | 77 | 0 | 0 | 0
07/30 10:00:00 | 21 | 69.8 | 0 | 0 | 0 | 07/30 10:00:00 | 19 | 66.2 | 0 | 0 | 0 | 07/30 10:00:00 | 24.5 | 76.1 | 0 | 0 | 0 | 07/30 10:00:00 | 26 | 78.8 | 0 | 0 | 0
07/30 11:00:00 | 22 | 71.6 | 0 | 0 | 0 | 07/30 11:00:00 | 20 | 68 | 0 | 0 | 0 | 07/30 11:00:00 | 25 | 77 | 0 | 0 | 0 | 07/30 11:00:00 | 28 | 82.4 | 0 | 0 | 0
07/30 12:00:00 | 22 | 71.6 | 0 | 0 | 0 | 07/30 12:00:00 | 20 | 68 | 0 | 0 | 0 | 07/30 12:00:00 | 26 | 78.8 | 0 | 0 | 0 | 07/30 12:00:00 | 29 | 84.2 | 0 | 0 | 0
07/30 13:00:00 | 22 | 71.6 | 0 | 0 | 0 | 07/30 13:00:00 | 21 | 69.8 | 0 | 0 | 0 | 07/30 13:00:00 | 25.3 | 77.54 | 0 | 0 | 0 | 07/30 13:00:00 | 29 | 84.2 | 0 | 0 | 0
07/30 14:00:00 | 21.2 | 70.16 | 0 | 0 | 0 | 07/30 14:00:00 | 21.6 | 70.88 | 0 | 0 | 0 | 07/30 14:00:00 | 24 | 75.2 | 0 | 0 | 0 | 07/30 14:00:00 | 31 | 87.8 | 0 | 0 | 0
07/30 15:00:00 | 23 | 73.4 | 0 | 0 | 0 | 07/30 15:00:00 | 22 | 71.6 | 0 | 0 | 0 | 07/30 15:00:00 | 24 | 75.2 | 0 | 0 | 0 | 07/30 15:00:00 | 30 | 86 | 0 | 0 | 0
07/30 16:00:00 | 23 | 73.4 | 0 | 0 | 0 | 07/30 16:00:00 | 24 | 75.2 | 0 | 0 | 0 | 07/30 16:00:00 | 24.2 | 75.56 | 0 | 0 | 0 | 07/30 16:00:00 | 30 | 86 | 0 | 0 | 0
07/30 17:00:00 | 23 | 73.4 | 0 | 0 | 0 | 07/30 17:00:00 | 24 | 75.2 | 0 | 0 | 0 | 07/30 17:00:00 | 24 | 75.2 | 0 | 0 | 0 | 07/30 17:00:00 | 30 | 86 | 0 | 0 | 0
07/30 18:00:00 | 22 | 71.6 | 0 | 0 | 0 | 07/30 18:00:00 | 23 | 73.4 | 0 | 0 | 0 | 07/30 18:00:00 | 24 | 75.2 | 0 | 0 | 0 | 07/30 18:00:00 | 29 | 84.2 | 0 | 0 | 0
07/30 19:00:00 | 22 | 71.6 | 0 | 0 | 0 | 07/30 19:00:00 | 23 | 73.4 | 0 | 0 | 0 | 07/30 19:00:00 | 22.9 | 73.22 | 0 | 0 | 0 | 07/30 19:00:00 | 28 | 82.4 | 0 | 0 | 0
07/30 20:00:00 | 20.7 | 69.26 | 0 | 0 | 0 | 07/30 20:00:00 | 21 | 69.8 | 0 | 0 | 0 | 07/30 20:00:00 | 22 | 71.6 | 0 | 0 | 0 | 07/30 20:00:00 | 26 | 78.8 | 0 | 0 | 0
07/30 21:00:00 | 20 | 68 | 0 | 0 | 0 | 07/30 21:00:00 | 18 | 64.4 | 0 | 0 | 0.6 | 07/30 21:00:00 | 19 | 66.2 | 0 | 0 | 0 | 07/30 21:00:00 | 23 | 73.4 | 0 | 0 | 0
07/30 22:00:00 | 19 | 66.2 | 0 | 0 | 0 | 07/30 22:00:00 | 17 | 62.6 | 0 | 0 | 2.4 | 07/30 22:00:00 | 18 | 64.4 | 0 | 0 | 0.6 | 07/30 22:00:00 | 21 | 69.8 | 0 | 0 | 0
07/30 23:00:00 | 18 | 64.4 | 0 | 0 | 0.6 | 07/30 23:00:00 | 16 | 60.8 | 0 | 0 | 4.2 | 07/30 23:00:00 | 17 | 62.6 | 0 | 0 | 2.4 | 07/30 23:00:00 | 20 | 68 | 0 | 0 | 0
07/30 24:00:00 | 17 | 62.6 | 0 | 0 | 2.4 | 07/30 24:00:00 | 15 | 59 | 0 | 0 | 6 | 07/30 24:00:00 | 18 | 64.4 | 0 | 0 | 0.6 | 07/30 24:00:00 | 20 | 68 | 0 | 0 | 0
07/31 01:00:00 | 16 | 60.8 | 0 | 0 | 4.2 | 07/31 01:00:00 | 15 | 59 | 0 | 0 | 6 | 07/31 01:00:00 | 17.1 | 62.78 | 0 | 0 | 2.22 | 07/31 01:00:00 | 18 | 64.4 | 0 | 0 | 0.6
07/31 02:00:00 | 15.8 | 60.44 | 0 | 0 | 4.56 | 07/31 02:00:00 | 14.5 | 58.1 | 0 | 0 | 6.9 | 07/31 02:00:00 | 17 | 62.6 | 0 | 0 | 2.4 | 07/31 02:00:00 | 17 | 62.6 | 0 | 0 | 2.4
07/31 03:00:00 | 16 | 60.8 | 0 | 0 | 4.2 | 07/31 03:00:00 | 13 | 55.4 | 0 | 0 | 9.6 | 07/31 03:00:00 | 16 | 60.8 | 0 | 0 | 4.2 | 07/31 03:00:00 | 16 | 60.8 | 0 | 0 | 4.2
07/31 04:00:00 | 15 | 59 | 0 | 0 | 6 | 07/31 04:00:00 | 13 | 55.4 | 0 | 0 | 9.6 | 07/31 04:00:00 | 17.5 | 63.5 | 0 | 0 | 1.5 | 07/31 04:00:00 | 15 | 59 | 0 | 0 | 6
07/31 05:00:00 | 14 | 57.2 | 0 | 0 | 7.8 | 07/31 05:00:00 | 13 | 55.4 | 0.0081204 | 0.0077144 | 9.6 | 07/31 05:00:00 | 18 | 64.4 | 0 | 0 | 0.6 | 07/31 05:00:00 | 15 | 59 | 0 | 0 | 6
07/31 06:00:00 | 14 | 57.2 | 0 | 0 | 7.8 | 07/31 06:00:00 | 13 | 55.4 | 0 | 0 | 9.6 | 07/31 06:00:00 | 19 | 66.2 | 0 | 0 | 0 | 07/31 06:00:00 | 16 | 60.8 | 0 | 0 | 4.2
07/31 07:00:00 | 14 | 57.2 | 0 | 0 | 7.8 | 07/31 07:00:00 | 14 | 57.2 | 0 | 0 | 7.8 | 07/31 07:00:00 | 20.7 | 69.26 | 0 | 0 | 0 | 07/31 07:00:00 | 16 | 60.8 | 0 | 0 | 4.2
07/31 08:00:00 | 16 | 60.8 | 0 | 0 | 4.2 | 07/31 08:00:00 | 16.3 | 61.34 | 0 | 0 | 3.66 | 07/31 08:00:00 | 21 | 69.8 | 0 | 0 | 0 | 07/31 08:00:00 | 18 | 64.4 | 0 | 0 | 0.6
07/31 09:00:00 | 19 | 66.2 | 0 | 0 | 0 | 07/31 09:00:00 | 20 | 68 | 0 | 0 | 0 | 07/31 09:00:00 | 22 | 71.6 | 0 | 0 | 0 | 07/31 09:00:00 | 22 | 71.6 | 0 | 0 | 0
07/31 10:00:00 | 21 | 69.8 | 0 | 0 | 0 | 07/31 10:00:00 | 21 | 69.8 | 0 | 0 | 0 | 07/31 10:00:00 | 22.8 | 73.04 | 0 | 0 | 0 | 07/31 10:00:00 | 24 | 75.2 | 0 | 0 | 0
07/31 11:00:00 | 23 | 73.4 | 0 | 0 | 0 | 07/31 11:00:00 | 23 | 73.4 | 0 | 0 | 0 | 07/31 11:00:00 | 23 | 73.4 | 0 | 0 | 0 | 07/31 11:00:00 | 26 | 78.8 | 0 | 0 | 0
07/31 12:00:00 | 23 | 73.4 | 0 | 0 | 0 | 07/31 12:00:00 | 25 | 77 | 0 | 0 | 0 | 07/31 12:00:00 | 24 | 75.2 | 0 | 0 | 0 | 07/31 12:00:00 | 28 | 82.4 | 0 | 0 | 0
07/31 13:00:00 | 24 | 75.2 | 0 | 0 | 0 | 07/31 13:00:00 | 25 | 77 | 0 | 0 | 0 | 07/31 13:00:00 | 24.3 | 75.74 | 0 | 0 | 0 | 07/31 13:00:00 | 29 | 84.2 | 0 | 0 | 0
07/31 14:00:00 | 22.8 | 73.04 | 0 | 0 | 0 | 07/31 14:00:00 | 26 | 78.8 | 0 | 0 | 0 | 07/31 14:00:00 | 25 | 77 | 0 | 0 | 0 | 07/31 14:00:00 | 29 | 84.2 | 0 | 0 | 0
07/31 15:00:00 | 22 | 71.6 | 0 | 0 | 0 | 07/31 15:00:00 | 26 | 78.8 | 0 | 0 | 0 | 07/31 15:00:00 | 25 | 77 | 0 | 0 | 0 | 07/31 15:00:00 | 30 | 86 | 0 | 0 | 0
07/31 16:00:00 | 23 | 73.4 | 0 | 0 | 0 | 07/31 16:00:00 | 25 | 77 | 0 | 0 | 0 | 07/31 16:00:00 | 22.6 | 72.68 | 0 | 0 | 0 | 07/31 16:00:00 | 30 | 86 | 0 | 0 | 0
07/31 17:00:00 | 21 | 69.8 | 0 | 0 | 0 | 07/31 17:00:00 | 26 | 78.8 | 0 | 0 | 0 | 07/31 17:00:00 | 22 | 71.6 | 0 | 0 | 0 | 07/31 17:00:00 | 30 | 86 | 0 | 0 | 0
07/31 18:00:00 | 21 | 69.8 | 0 | 0 | 0 | 07/31 18:00:00 | 25 | 77 | 0 | 0 | 0 | 07/31 18:00:00 | 21 | 69.8 | 0 | 0 | 0 | 07/31 18:00:00 | 29 | 84.2 | 0 | 0 | 0
07/31 19:00:00 | 20.2 | 68.36 | 0 | 0 | 0 | 07/31 19:00:00 | 21.8 | 71.24 | 0 | 0 | 0 | 07/31 19:00:00 | 21.5 | 70.7 | 0 | 0 | 0 | 07/31 19:00:00 | 25 | 77 | 0 | 0 | 0
07/31 20:00:00 | 20.2 | 68.36 | 0 | 0 | 0 | 07/31 20:00:00 | 20.5 | 68.9 | 0 | 0 | 0 | 07/31 20:00:00 | 21.2 | 70.16 | 0 | 0 | 0 | 07/31 20:00:00 | 23.5 | 74.3 | 0 | 0 | 0
07/31 21:00:00 | 20.2 | 68.36 | 0 | 0 | 0 | 07/31 21:00:00 | 19.8 | 67.64 | 0 | 0 | 0 | 07/31 21:00:00 | 20.8 | 69.44 | 0 | 0 | 0 | 07/31 21:00:00 | 22 | 71.6 | 0 | 0 | 0
07/31 22:00:00 | 21 | 69.8 | 0 | 0 | 0 | 07/31 22:00:00 | 18.2 | 64.76 | 0 | 0 | 0.24 | 07/31 22:00:00 | 21.2 | 70.16 | 0 | 0 | 0 | 07/31 22:00:00 | 19.5 | 67.1 | 0 | 0 | 0
07/31 23:00:00 | 21.2 | 70.16 | 0 | 0 | 0 | 07/31 23:00:00 | 17 | 62.6 | 0 | 0 | 2.4 | 07/31 23:00:00 | 21.7 | 71.06 | 0 | 0 | 0 | 07/31 23:00:00 | 16.8 | 62.24 | 0 | 0 | 2.76
07/31 24:00:00 | 21.7 | 71.06 | 0 | 0 | 0 | 07/31 24:00:00 | 15.4 | 59.72 | 0 | 0 | 5.28 | 07/31 24:00:00 | 22.4 | 72.32 | 0 | 0 | 0 | 07/31 24:00:00 | 14.2 | 57.56 | 0 | 0 | 7.44
08/01 01:00:00 | 22.2 | 71.96 | 0 | 0 | 0 | 08/01 01:00:00 | 13.9 | 57.02 | 0 | 0 | 7.98 | 08/01 01:00:00 | 22.9 | 73.22 | 0 | 0 | 0 | 08/01 01:00:00 | 12 | 53.6 | 0 | 0 | 11.4
08/01 02:00:00 | 22 | 71.6 | 0 | 0 | 0 | 08/01 02:00:00 | 13.2 | 55.76 | 0 | 0 | 9.24 | 08/01 02:00:00 | 22.5 | 72.5 | 0 | 0 | 0 | 08/01 02:00:00 | 11.5 | 52.7 | 0 | 0 | 12.3
08/01 03:00:00 | 22 | 71.6 | 0 | 0 | 0 | 08/01 03:00:00 | 12.8 | 55.04 | 0 | 0 | 9.96 | 08/01 03:00:00 | 22.2 | 71.96 | 0 | 0 | 0 | 08/01 03:00:00 | 12 | 53.6 | 0 | 0 | 11.4
08/01 04:00:00 | 22 | 71.6 | 0 | 0 | 0 | 08/01 04:00:00 | 13 | 55.4 | 0 | 0 | 9.6 | 08/01 04:00:00 | 22.2 | 71.96 | 0 | 0 | 0 | 08/01 04:00:00 | 12.8 | 55.04 | 0 | 0 | 9.96
08/01 05:00:00 | 22.4 | 72.32 | 0 | 0 | 0 | 08/01 05:00:00 | 13.7 | 56.66 | 0 | 0 | 8.34 | 08/01 05:00:00 | 23 | 73.4 | 0 | 0 | 0 | 08/01 05:00:00 | 14 | 57.2 | 0 | 0 | 7.8
08/01 06:00:00 | 23.4 | 74.12 | 0 | 0 | 0 | 08/01 06:00:00 | 15.4 | 59.72 | 0 | 0 | 5.28 | 08/01 06:00:00 | 24 | 75.2 | 0 | 0 | 0 | 08/01 06:00:00 | 15.5 | 59.9 | 0 | 0 | 5.1
08/01 07:00:00 | 22 | 71.6 | 0 | 0 | 0 | 08/01 07:00:00 | 14 | 57.2 | 0 | 0 | 7.8 | 08/01 07:00:00 | 23 | 73.4 | 0 | 0 | 0 | 08/01 07:00:00 | 15 | 59 | 0 | 0 | 6
08/01 08:00:00 | 23.6 | 74.48 | 0 | 0 | 0 | 08/01 08:00:00 | 15.7 | 60.26 | 0 | 0 | 4.74 | 08/01 08:00:00 | 25 | 77 | 0 | 0 | 0 | 08/01 08:00:00 | 16 | 60.8 | 0 | 0 | 4.2
08/01 09:00:00 | 26 | 78.8 | 0 | 0 | 0 | 08/01 09:00:00 | 19 | 66.2 | 0 | 0 | 0 | 08/01 09:00:00 | 26 | 78.8 | 0 | 0 | 0 | 08/01 09:00:00 | 17 | 62.6 | 0 | 0 | 2.4
08/01 10:00:00 | 27 | 80.6 | 0 | 0 | 0 | 08/01 10:00:00 | 21 | 69.8 | 0 | 0 | 0 | 08/01 10:00:00 | 28 | 82.4 | 0 | 0 | 0 | 08/01 10:00:00 | 20 | 68 | 0 | 0 | 0
08/01 11:00:00 | 29 | 84.2 | 0 | 0 | 0 | 08/01 11:00:00 | 22 | 71.6 | 0 | 0 | 0 | 08/01 11:00:00 | 29 | 84.2 | 0 | 0 | 0 | 08/01 11:00:00 | 21 | 69.8 | 0 | 0 | 0
08/01 12:00:00 | 28 | 82.4 | 0 | 0 | 0 | 08/01 12:00:00 | 23 | 73.4 | 0 | 0 | 0 | 08/01 12:00:00 | 30 | 86 | 0 | 0 | 0 | 08/01 12:00:00 | 21 | 69.8 | 0 | 0 | 0
08/01 13:00:00 | 21 | 69.8 | 0 | 0 | 0 | 08/01 13:00:00 | 25 | 77 | 0 | 0 | 0 | 08/01 13:00:00 | 29.9 | 85.82 | 0 | 0 | 0 | 08/01 13:00:00 | 22 | 71.6 | 0 | 0 | 0
08/01 14:00:00 | 21.4 | 70.52 | 0 | 0 | 0 | 08/01 14:00:00 | 24.8 | 76.64 | 0 | 0 | 0 | 08/01 14:00:00 | 31 | 87.8 | 0 | 0 | 0 | 08/01 14:00:00 | 21 | 69.8 | 0 | 0 | 0
08/01 15:00:00 | 19 | 66.2 | 0 | 0 | 0 | 08/01 15:00:00 | 25 | 77 | 0 | 0 | 0 | 08/01 15:00:00 | 31 | 87.8 | 0 | 0 | 0 | 08/01 15:00:00 | 19 | 66.2 | 0 | 0 | 0
08/01 16:00:00 | 21 | 69.8 | 0 | 0 | 0 | 08/01 16:00:00 | 25 | 77 | 0 | 0 | 0 | 08/01 16:00:00 | 30 | 86 | 0 | 0 | 0 | 08/01 16:00:00 | 20 | 68 | 0 | 0 | 0
08/01 17:00:00 | 24 | 75.2 | 0 | 0 | 0 | 08/01 17:00:00 | 26 | 78.8 | 0 | 0 | 0 | 08/01 17:00:00 | 30 | 86 | 0 | 0 | 0 | 08/01 17:00:00 | 22 | 71.6 | 0 | 0 | 0
08/01 18:00:00 | 26 | 78.8 | 0 | 0 | 0 | 08/01 18:00:00 | 26 | 78.8 | 0 | 0 | 0 | 08/01 18:00:00 | 30 | 86 | 0 | 0 | 0 | 08/01 18:00:00 | 22 | 71.6 | 0 | 0 | 0
08/01 19:00:00 | 26 | 78.8 | 0 | 0 | 0 | 08/01 19:00:00 | 24 | 75.2 | 0 | 0 | 0 | 08/01 19:00:00 | 29.6 | 85.28 | 0 | 0 | 0 | 08/01 19:00:00 | 19 | 66.2 | 0 | 0 | 0
08/01 20:00:00 | 23.7 | 74.66 | 0 | 0 | 0 | 08/01 20:00:00 | 22.9 | 73.22 | 0 | 0 | 0 | 08/01 20:00:00 | 27 | 80.6 | 0 | 0 | 0 | 08/01 20:00:00 | 14 | 57.2 | 0 | 0 | 7.8
08/01 21:00:00 | 23 | 73.4 | 0 | 0 | 0 | 08/01 21:00:00 | 22 | 71.6 | 0 | 0 | 0 | 08/01 21:00:00 | 24 | 75.2 | 0 | 0 | 0 | 08/01 21:00:00 | 14 | 57.2 | 0 | 0 | 7.8
08/01 22:00:00 | 23 | 73.4 | 0 | 0 | 0 | 08/01 22:00:00 | 21 | 69.8 | 0 | 0 | 0 | 08/01 22:00:00 | 24 | 75.2 | 0 | 0 | 0 | 08/01 22:00:00 | 13 | 55.4 | 0 | 0 | 9.6
08/01 23:00:00 | 22 | 71.6 | 0 | 0 | 0 | 08/01 23:00:00 | 20 | 68 | 0 | 0 | 0 | 08/01 23:00:00 | 23 | 73.4 | 0 | 0 | 0 | 08/01 23:00:00 | 12 | 53.6 | 0 | 0 | 11.4
08/01 24:00:00 | 22 | 71.6 | 0 | 0 | 0 | 08/01 24:00:00 | 18 | 64.4 | 0 | 0 | 0.6 | 08/01 24:00:00 | 23 | 73.4 | 0 | 0 | 0 | 08/01 24:00:00 | 12 | 53.6 | 0 | 0 | 11.4
08/02 01:00:00 | 21 | 69.8 | 0 | 0 | 0 | 08/02 01:00:00 | 18 | 64.4 | 0 | 0 | 0.6 | 08/02 01:00:00 | 22.7 | 72.86 | 0 | 0 | 0 | 08/02 01:00:00 | 12 | 53.6 | 0 | 0 | 11.4
08/02 02:00:00 | 20.1 | 68.18 | 0 | 0 | 0 | 08/02 02:00:00 | 18.1 | 64.58 | 0 | 0 | 0.42 | 08/02 02:00:00 | 22 | 71.6 | 0 | 0 | 0 | 08/02 02:00:00 | 13 | 55.4 | 0 | 0 | 9.6
08/02 03:00:00 | 20 | 68 | 0 | 0 | 0 | 08/02 03:00:00 | 18 | 64.4 | 0 | 0 | 0.6 | 08/02 03:00:00 | 21 | 69.8 | 0 | 0 | 0 | 08/02 03:00:00 | 11 | 51.8 | 0.01504 | 0.014288 | 13.2
08/02 04:00:00 | 20 | 68 | 0 | 0 | 0 | 08/02 04:00:00 | 18 | 64.4 | 0 | 0 | 0.6 | 08/02 04:00:00 | 22 | 71.6 | 0 | 0 | 0 | 08/02 04:00:00 | 10 | 50 | 0.029938 | 0.028441 | 15
08/02 05:00:00 | 20 | 68 | 0 | 0 | 0 | 08/02 05:00:00 | 17 | 62.6 | 0 | 0 | 2.4 | 08/02 05:00:00 | 22 | 71.6 | 0 | 0 | 0 | 08/02 05:00:00 | 11 | 51.8 | 0.035099 | 0.033344 | 13.2
08/02 06:00:00 | 20 | 68 | 0 | 0 | 0 | 08/02 06:00:00 | 16 | 60.8 | 0 | 0 | 4.2 | 08/02 06:00:00 | 21 | 69.8 | 0 | 0 | 0 | 08/02 06:00:00 | 10 | 50 | 0.04534 | 0.043073 | 15
08/02 07:00:00 | 21 | 69.8 | 0 | 0 | 0 | 08/02 07:00:00 | 16 | 60.8 | 0 | 0 | 4.2 | 08/02 07:00:00 | 22.2 | 71.96 | 0 | 0 | 0 | 08/02 07:00:00 | 12 | 53.6 | 0 | 0 | 11.4
08/02 08:00:00 | 21.1 | 69.98 | 0 | 0 | 0 | 08/02 08:00:00 | 18.8 | 65.84 | 0 | 0 | 0 | 08/02 08:00:00 | 24 | 75.2 | 0 | 0 | 0 | 08/02 08:00:00 | 14 | 57.2 | 0 | 0 | 7.8
08/02 09:00:00 | 23 | 73.4 | 0 | 0 | 0 | 08/02 09:00:00 | 21 | 69.8 | 0 | 0 | 0 | 08/02 09:00:00 | 26 | 78.8 | 0 | 0 | 0 | 08/02 09:00:00 | 16 | 60.8 | 0 | 0 | 4.2
08/02 10:00:00 | 24 | 75.2 | 0 | 0 | 0 | 08/02 10:00:00 | 23 | 73.4 | 0 | 0 | 0 | 08/02 10:00:00 | 28 | 82.4 | 0 | 0 | 0 | 08/02 10:00:00 | 17 | 62.6 | 0 | 0 | 2.4
08/02 11:00:00 | 25 | 77 | 0 | 0 | 0 | 08/02 11:00:00 | 25 | 77 | 0 | 0 | 0 | 08/02 11:00:00 | 29 | 84.2 | 0 | 0 | 0 | 08/02 11:00:00 | 19 | 66.2 | 0 | 0 | 0
08/02 12:00:00 | 26 | 78.8 | 0 | 0 | 0 | 08/02 12:00:00 | 26 | 78.8 | 0 | 0 | 0 | 08/02 12:00:00 | 30 | 86 | 0 | 0 | 0 | 08/02 12:00:00 | 20 | 68 | 0 | 0 | 0
08/02 13:00:00 | 27 | 80.6 | 0 | 0 | 0 | 08/02 13:00:00 | 28 | 82.4 | 0 | 0 | 0 | 08/02 13:00:00 | 30.9 | 87.62 | 0 | 0 | 0 | 08/02 13:00:00 | 20 | 68 | 0 | 0 | 0
08/02 14:00:00 | 27.2 | 80.96 | 0 | 0 | 0 | 08/02 14:00:00 | 28 | 82.4 | 0 | 0 | 0 | 08/02 14:00:00 | 31 | 87.8 | 0 | 0 | 0 | 08/02 14:00:00 | 21 | 69.8 | 0 | 0 | 0
08/02 15:00:00 | 27 | 80.6 | 0 | 0 | 0 | 08/02 15:00:00 | 28 | 82.4 | 0 | 0 | 0 | 08/02 15:00:00 | 31 | 87.8 | 0 | 0 | 0 | 08/02 15:00:00 | 23 | 73.4 | 0 | 0 | 0
08/02 16:00:00 | 28 | 82.4 | 0 | 0 | 0 | 08/02 16:00:00 | 28 | 82.4 | 0 | 0 | 0 | 08/02 16:00:00 | 30 | 86 | 0 | 0 | 0 | 08/02 16:00:00 | 22 | 71.6 | 0 | 0 | 0
08/02 17:00:00 | 27 | 80.6 | 0 | 0 | 0 | 08/02 17:00:00 | 27 | 80.6 | 0 | 0 | 0 | 08/02 17:00:00 | 30 | 86 | 0 | 0 | 0 | 08/02 17:00:00 | 21 | 69.8 | 0 | 0 | 0
08/02 18:00:00 | 27 | 80.6 | 0 | 0 | 0 | 08/02 18:00:00 | 25 | 77 | 0 | 0 | 0 | 08/02 18:00:00 | 29 | 84.2 | 0 | 0 | 0 | 08/02 18:00:00 | 21 | 69.8 | 0 | 0 | 0
08/02 19:00:00 | 27 | 80.6 | 0 | 0 | 0 | 08/02 19:00:00 | 25 | 77 | 0 | 0 | 0 | 08/02 19:00:00 | 28.5 | 83.3 | 0 | 0 | 0 | 08/02 19:00:00 | 20 | 68 | 0 | 0 | 0
08/02 20:00:00 | 25.3 | 77.54 | 0 | 0 | 0 | 08/02 20:00:00 | 23 | 73.4 | 0 | 0 | 0 | 08/02 20:00:00 | 23 | 73.4 | 0 | 0 | 0 | 08/02 20:00:00 | 18 | 64.4 | 0 | 0 | 0.6
08/02 21:00:00 | 24 | 75.2 | 0 | 0 | 0 | 08/02 21:00:00 | 22 | 71.6 | 0 | 0 | 0 | 08/02 21:00:00 | 23 | 73.4 | 0 | 0 | 0 | 08/02 21:00:00 | 16 | 60.8 | 0 | 0 | 4.2
08/02 22:00:00 | 23 | 73.4 | 0 | 0 | 0 | 08/02 22:00:00 | 21 | 69.8 | 0 | 0 | 0 | 08/02 22:00:00 | 23 | 73.4 | 0 | 0 | 0 | 08/02 22:00:00 | 16 | 60.8 | 0 | 0 | 4.2
08/02 23:00:00 | 22 | 71.6 | 0 | 0 | 0 | 08/02 23:00:00 | 22 | 71.6 | 0 | 0 | 0 | 08/02 23:00:00 | 21 | 69.8 | 0 | 0 | 0 | 08/02 23:00:00 | 14 | 57.2 | 0 | 0 | 7.8
08/02 24:00:00 | 22 | 71.6 | 0 | 0 | 0 | 08/02 24:00:00 | 21 | 69.8 | 0 | 0 | 0 | 08/02 24:00:00 | 22 | 71.6 | 0 | 0 | 0 | 08/02 24:00:00 | 13 | 55.4 | 0 | 0 | 9.6
08/03 01:00:00 | 21 | 69.8 | 0 | 0 | 0 | 08/03 01:00:00 | 20 | 68 | 0 | 0 | 0 | 08/03 01:00:00 | 21.2 | 70.16 | 0 | 0 | 0 | 08/03 01:00:00 | 12 | 53.6 | 0 | 0 | 11.4
08/03 02:00:00 | 20.7 | 69.26 | 0 | 0 | 0 | 08/03 02:00:00 | 20.5 | 68.9 | 0 | 0 | 0 | 08/03 02:00:00 | 21 | 69.8 | 0 | 0 | 0 | 08/03 02:00:00 | 13 | 55.4 | 0 | 0 | 9.6
08/03 03:00:00 | 19 | 66.2 | 0 | 0 | 0 | 08/03 03:00:00 | 20 | 68 | 0 | 0 | 0 | 08/03 03:00:00 | 20 | 68 | 0 | 0 | 0 | 08/03 03:00:00 | 12 | 53.6 | 0.0036647 | 0.0034815 | 11.4
08/03 04:00:00 | 19 | 66.2 | 0 | 0 | 0 | 08/03 04:00:00 | 20 | 68 | 0 | 0 | 0 | 08/03 04:00:00 | 20 | 68 | 0 | 0 | 0 | 08/03 04:00:00 | 13 | 55.4 | 0.013337 | 0.01267 | 9.6
08/03 05:00:00 | 18 | 64.4 | 0 | 0 | 0.6 | 08/03 05:00:00 | 20 | 68 | 0 | 0 | 0 | 08/03 05:00:00 | 20 | 68 | 0 | 0 | 0 | 08/03 05:00:00 | 12 | 53.6 | 0.023444 | 0.022272 | 11.4
08/03 06:00:00 | 18 | 64.4 | 0 | 0 | 0.6 | 08/03 06:00:00 | 20 | 68 | 0 | 0 | 0 | 08/03 06:00:00 | 20 | 68 | 0 | 0 | 0 | 08/03 06:00:00 | 12 | 53.6 | 0.027538 | 0.026161 | 11.4
08/03 07:00:00 | 19 | 66.2 | 0 | 0 | 0 | 08/03 07:00:00 | 21 | 69.8 | 0 | 0 | 0 | 08/03 07:00:00 | 20.5 | 68.9 | 0 | 0 | 0 | 08/03 07:00:00 | 14 | 57.2 | 0 | 0 | 7.8
08/03 08:00:00 | 21.3 | 70.34 | 0 | 0 | 0 | 08/03 08:00:00 | 21.1 | 69.98 | 0 | 0 | 0 | 08/03 08:00:00 | 22 | 71.6 | 0 | 0 | 0 | 08/03 08:00:00 | 16 | 60.8 | 0 | 0 | 4.2
08/03 09:00:00 | 23 | 73.4 | 0 | 0 | 0 | 08/03 09:00:00 | 22 | 71.6 | 0 | 0 | 0 | 08/03 09:00:00 | 23 | 73.4 | 0 | 0 | 0 | 08/03 09:00:00 | 16 | 60.8 | 0 | 0 | 4.2
08/03 10:00:00 | 25 | 77 | 0 | 0 | 0 | 08/03 10:00:00 | 24 | 75.2 | 0 | 0 | 0 | 08/03 10:00:00 | 23 | 73.4 | 0 | 0 | 0 | 08/03 10:00:00 | 18 | 64.4 | 0 | 0 | 0.6
08/03 11:00:00 | 26 | 78.8 | 0 | 0 | 0 | 08/03 11:00:00 | 25 | 77 | 0 | 0 | 0 | 08/03 11:00:00 | 24 | 75.2 | 0 | 0 | 0 | 08/03 11:00:00 | 18 | 64.4 | 0 | 0 | 0.6
08/03 12:00:00 | 27 | 80.6 | 0 | 0 | 0 | 08/03 12:00:00 | 25 | 77 | 0 | 0 | 0 | 08/03 12:00:00 | 26 | 78.8 | 0 | 0 | 0 | 08/03 12:00:00 | 19 | 66.2 | 0 | 0 | 0
08/03 13:00:00 | 27 | 80.6 | 0 | 0 | 0 | 08/03 13:00:00 | 26 | 78.8 | 0 | 0 | 0 | 08/03 13:00:00 | 26.5 | 79.7 | 0 | 0 | 0 | 08/03 13:00:00 | 20 | 68 | 0 | 0 | 0
08/03 14:00:00 | 27.5 | 81.5 | 0 | 0 | 0 | 08/03 14:00:00 | 26.9 | 80.42 | 0 | 0 | 0 | 08/03 14:00:00 | 27 | 80.6 | 0 | 0 | 0 | 08/03 14:00:00 | 19 | 66.2 | 0 | 0 | 0
08/03 15:00:00 | 27 | 80.6 | 0 | 0 | 0 | 08/03 15:00:00 | 29 | 84.2 | 0 | 0 | 0 | 08/03 15:00:00 | 28 | 82.4 | 0 | 0 | 0 | 08/03 15:00:00 | 19 | 66.2 | 0 | 0 | 0
08/03 16:00:00 | 28 | 82.4 | 0 | 0 | 0 | 08/03 16:00:00 | 22 | 71.6 | 0 | 0 | 0 | 08/03 16:00:00 | 27 | 80.6 | 0 | 0 | 0 | 08/03 16:00:00 | 19 | 66.2 | 0 | 0 | 0
08/03 17:00:00 | 28 | 82.4 | 0 | 0 | 0 | 08/03 17:00:00 | 21 | 69.8 | 0 | 0 | 0 | 08/03 17:00:00 | 27 | 80.6 | 0 | 0 | 0 | 08/03 17:00:00 | 20 | 68 | 0 | 0 | 0
08/03 18:00:00 | 28 | 82.4 | 0 | 0 | 0 | 08/03 18:00:00 | 23 | 73.4 | 0 | 0 | 0 | 08/03 18:00:00 | 26 | 78.8 | 0 | 0 | 0 | 08/03 18:00:00 | 19 | 66.2 | 0 | 0 | 0
08/03 19:00:00 | 28 | 82.4 | 0 | 0 | 0 | 08/03 19:00:00 | 22 | 71.6 | 0 | 0 | 0 | 08/03 19:00:00 | 25.3 | 77.54 | 0 | 0 | 0 | 08/03 19:00:00 | 19 | 66.2 | 0 | 0 | 0
08/03 20:00:00 | 26.8 | 80.24 | 0 | 0 | 0 | 08/03 20:00:00 | 21.6 | 70.88 | 0 | 0 | 0 | 08/03 20:00:00 | 24 | 75.2 | 0 | 0 | 0 | 08/03 20:00:00 | 18 | 64.4 | 0 | 0 | 0.6
08/03 21:00:00 | 26 | 78.8 | 0 | 0 | 0 | 08/03 21:00:00 | 21 | 69.8 | 0 | 0 | 0 | 08/03 21:00:00 | 22 | 71.6 | 0 | 0 | 0 | 08/03 21:00:00 | 15 | 59 | 0 | 0 | 6
08/03 22:00:00 | 25 | 77 | 0 | 0 | 0 | 08/03 22:00:00 | 21 | 69.8 | 0 | 0 | 0 | 08/03 22:00:00 | 22 | 71.6 | 0 | 0 | 0 | 08/03 22:00:00 | 12 | 53.6 | 0 | 0 | 11.4
08/03 23:00:00 | 24 | 75.2 | 0 | 0 | 0 | 08/03 23:00:00 | 21 | 69.8 | 0 | 0 | 0 | 08/03 23:00:00 | 21 | 69.8 | 0 | 0 | 0 | 08/03 23:00:00 | 10 | 50 | 0 | 0 | 15
08/03 24:00:00 | 24 | 75.2 | 0 | 0 | 0 | 08/03 24:00:00 | 21 | 69.8 | 0 | 0 | 0 | 08/03 24:00:00 | 20 | 68 | 0 | 0 | 0 | 08/03 24:00:00 | 10 | 50 | 0 | 0 | 15
08/04 01:00:00 | 24 | 75.2 | 0 | 0 | 0 | 08/04 01:00:00 | 21 | 69.8 | 0 | 0 | 0 | 08/04 01:00:00 | 19.3 | 66.74 | 0 | 0 | 0 | 08/04 01:00:00 | 9 | 48.2 | 0 | 0 | 16.8
08/04 02:00:00 | 23.7 | 74.66 | 0 | 0 | 0 | 08/04 02:00:00 | 20.1 | 68.18 | 0 | 0 | 0 | 08/04 02:00:00 | 20 | 68 | 0 | 0 | 0 | 08/04 02:00:00 | 8 | 46.4 | 0.013876 | 0.013182 | 18.6
08/04 03:00:00 | 23 | 73.4 | 0 | 0 | 0 | 08/04 03:00:00 | 20 | 68 | 0 | 0 | 0 | 08/04 03:00:00 | 19 | 66.2 | 0 | 0 | 0 | 08/04 03:00:00 | 8 | 46.4 | 0.040533 | 0.038506 | 18.6
08/04 04:00:00 | 23 | 73.4 | 0 | 0 | 0 | 08/04 04:00:00 | 21 | 69.8 | 0 | 0 | 0 | 08/04 04:00:00 | 18 | 64.4 | 0 | 0 | 0.6 | 08/04 04:00:00 | 8 | 46.4 | 0.044581 | 0.042352 | 18.6
08/04 05:00:00 | 22 | 71.6 | 0 | 0 | 0 | 08/04 05:00:00 | 21 | 69.8 | 0 | 0 | 0 | 08/04 05:00:00 | 18 | 64.4 | 0 | 0 | 0.6 | 08/04 05:00:00 | 7 | 44.6 | 0.075326 | 0.07156 | 20.4
08/04 06:00:00 | 21 | 69.8 | 0 | 0 | 0 | 08/04 06:00:00 | 21 | 69.8 | 0 | 0 | 0 | 08/04 06:00:00 | 18 | 64.4 | 0 | 0 | 0.6 | 08/04 06:00:00 | 7 | 44.6 | 0.076199 | 0.072389 | 20.4
08/04 07:00:00 | 22 | 71.6 | 0 | 0 | 0 | 08/04 07:00:00 | 22 | 71.6 | 0 | 0 | 0 | 08/04 07:00:00 | 20 | 68 | 0 | 0 | 0 | 08/04 07:00:00 | 10 | 50 | 0 | 0 | 15
08/04 08:00:00 | 23.6 | 74.48 | 0 | 0 | 0 | 08/04 08:00:00 | 22.5 | 72.5 | 0 | 0 | 0 | 08/04 08:00:00 | 22 | 71.6 | 0 | 0 | 0 | 08/04 08:00:00 | 13 | 55.4 | 0 | 0 | 9.6
08/04 09:00:00 | 25 | 77 | 0 | 0 | 0 | 08/04 09:00:00 | 24 | 75.2 | 0 | 0 | 0 | 08/04 09:00:00 | 24 | 75.2 | 0 | 0 | 0 | 08/04 09:00:00 | 16 | 60.8 | 0 | 0 | 4.2
08/04 10:00:00 | 27 | 80.6 | 0 | 0 | 0 | 08/04 10:00:00 | 25 | 77 | 0 | 0 | 0 | 08/04 10:00:00 | 25 | 77 | 0 | 0 | 0 | 08/04 10:00:00 | 18 | 64.4 | 0 | 0 | 0.6
08/04 11:00:00 | 28 | 82.4 | 0 | 0 | 0 | 08/04 11:00:00 | 27 | 80.6 | 0 | 0 | 0 | 08/04 11:00:00 | 26 | 78.8 | 0 | 0 | 0 | 08/04 11:00:00 | 21 | 69.8 | 0 | 0 | 0
08/04 12:00:00 | 29 | 84.2 | 0 | 0 | 0 | 08/04 12:00:00 | 28 | 82.4 | 0 | 0 | 0 | 08/04 12:00:00 | 27 | 80.6 | 0 | 0 | 0 | 08/04 12:00:00 | 21 | 69.8 | 0 | 0 | 0
08/04 13:00:00 | 29 | 84.2 | 0 | 0 | 0 | 08/04 13:00:00 | 29 | 84.2 | 0 | 0 | 0 | 08/04 13:00:00 | 27.6 | 81.68 | 0 | 0 | 0 | 08/04 13:00:00 | 23 | 73.4 | 0 | 0 | 0
08/04 14:00:00 | 28.5 | 83.3 | 0 | 0 | 0 | 08/04 14:00:00 | 29.6 | 85.28 | 0 | 0 | 0 | 08/04 14:00:00 | 29 | 84.2 | 0 | 0 | 0 | 08/04 14:00:00 | 23 | 73.4 | 0 | 0 | 0
08/04 15:00:00 | 30 | 86 | 0 | 0 | 0 | 08/04 15:00:00 | 31 | 87.8 | 0 | 0 | 0 | 08/04 15:00:00 | 28 | 82.4 | 0 | 0 | 0 | 08/04 15:00:00 | 22 | 71.6 | 0 | 0 | 0
08/04 16:00:00 | 30 | 86 | 0 | 0 | 0 | 08/04 16:00:00 | 21 | 69.8 | 0 | 0 | 0 | 08/04 16:00:00 | 28 | 82.4 | 0 | 0 | 0 | 08/04 16:00:00 | 24 | 75.2 | 0 | 0 | 0
08/04 17:00:00 | 30 | 86 | 0 | 0 | 0 | 08/04 17:00:00 | 22 | 71.6 | 0 | 0 | 0 | 08/04 17:00:00 | 28 | 82.4 | 0 | 0 | 0 | 08/04 17:00:00 | 23 | 73.4 | 0 | 0 | 0
08/04 18:00:00 | 30 | 86 | 0 | 0 | 0 | 08/04 18:00:00 | 23 | 73.4 | 0 | 0 | 0 | 08/04 18:00:00 | 27 | 80.6 | 0 | 0 | 0 | 08/04 18:00:00 | 22 | 71.6 | 0 | 0 | 0
08/04 19:00:00 | 29 | 84.2 | 0 | 0 | 0 | 08/04 19:00:00 | 24 | 75.2 | 0 | 0 | 0 | 08/04 19:00:00 | 26.2 | 79.16 | 0 | 0 | 0 | 08/04 19:00:00 | 21 | 69.8 | 0 | 0 | 0
08/04 20:00:00 | 27.1 | 80.78 | 0 | 0 | 0 | 08/04 20:00:00 | 22.5 | 72.5 | 0 | 0 | 0 | 08/04 20:00:00 | 24 | 75.2 | 0 | 0 | 0 | 08/04 20:00:00 | 19 | 66.2 | 0 | 0 | 0
08/04 21:00:00 | 26 | 78.8 | 0 | 0 | 0 | 08/04 21:00:00 | 22 | 71.6 | 0 | 0 | 0 | 08/04 21:00:00 | 23 | 73.4 | 0 | 0 | 0 | 08/04 21:00:00 | 16 | 60.8 | 0 | 0 | 4.2
08/04 22:00:00 | 25 | 77 | 0 | 0 | 0 | 08/04 22:00:00 | 23 | 73.4 | 0 | 0 | 0 | 08/04 22:00:00 | 22 | 71.6 | 0 | 0 | 0 | 08/04 22:00:00 | 15 | 59 | 0 | 0 | 6
08/04 23:00:00 | 25 | 77 | 0 | 0 | 0 | 08/04 23:00:00 | 23 | 73.4 | 0 | 0 | 0 | 08/04 23:00:00 | 21 | 69.8 | 0 | 0 | 0 | 08/04 23:00:00 | 13 | 55.4 | 0 | 0 | 9.6
08/04 24:00:00 | 25 | 77 | 0 | 0 | 0 | 08/04 24:00:00 | 22 | 71.6 | 0 | 0 | 0 | 08/04 24:00:00 | 21 | 69.8 | 0 | 0 | 0 | 08/04 24:00:00 | 13 | 55.4 | 0 | 0 | 9.6
08/05 01:00:00 | 24 | 75.2 | 0 | 0 | 0 | 08/05 01:00:00 | 22 | 71.6 | 0 | 0 | 0 | 08/05 01:00:00 | 20.8 | 69.44 | 0 | 0 | 0 | 08/05 01:00:00 | 11 | 51.8 | 0 | 0 | 13.2
08/05 02:00:00 | 24.6 | 76.28 | 0 | 0 | 0 | 08/05 02:00:00 | 20.9 | 69.62 | 0 | 0 | 0 | 08/05 02:00:00 | 23 | 73.4 | 0 | 0 | 0 | 08/05 02:00:00 | 12 | 53.6 | 0 | 0 | 11.4
08/05 03:00:00 | 24 | 75.2 | 0 | 0 | 0 | 08/05 03:00:00 | 21 | 69.8 | 0 | 0 | 0 | 08/05 03:00:00 | 22 | 71.6 | 0 | 0 | 0 | 08/05 03:00:00 | 11 | 51.8 | 0.0046043 | 0.0043741 | 13.2
08/05 04:00:00 | 24 | 75.2 | 0 | 0 | 0 | 08/05 04:00:00 | 21 | 69.8 | 0 | 0 | 0 | 08/05 04:00:00 | 22 | 71.6 | 0 | 0 | 0 | 08/05 04:00:00 | 12 | 53.6 | 0.0090624 | 0.0086093 | 11.4
08/05 05:00:00 | 23 | 73.4 | 0 | 0 | 0 | 08/05 05:00:00 | 20 | 68 | 0 | 0 | 0 | 08/05 05:00:00 | 21 | 69.8 | 0 | 0 | 0 | 08/05 05:00:00 | 11 | 51.8 | 0.02327 | 0.022107 | 13.2
08/05 06:00:00 | 22 | 71.6 | 0 | 0 | 0 | 08/05 06:00:00 | 20 | 68 | 0 | 0 | 0 | 08/05 06:00:00 | 21 | 69.8 | 0 | 0 | 0 | 08/05 06:00:00 | 12 | 53.6 | 0.025185 | 0.023925 | 11.4
08/05 07:00:00 | 24 | 75.2 | 0 | 0 | 0 | 08/05 07:00:00 | 20 | 68 | 0 | 0 | 0 | 08/05 07:00:00 | 23.8 | 74.84 | 0 | 0 | 0 | 08/05 07:00:00 | 12 | 53.6 | 0 | 0 | 11.4
08/05 08:00:00 | 25 | 77 | 0 | 0 | 0 | 08/05 08:00:00 | 20.9 | 69.62 | 0 | 0 | 0 | 08/05 08:00:00 | 25 | 77 | 0 | 0 | 0 | 08/05 08:00:00 | 13 | 55.4 | 0 | 0 | 9.6
08/05 09:00:00 | 26 | 78.8 | 0 | 0 | 0 | 08/05 09:00:00 | 22 | 71.6 | 0 | 0 | 0 | 08/05 09:00:00 | 26 | 78.8 | 0 | 0 | 0 | 08/05 09:00:00 | 14 | 57.2 | 0 | 0 | 7.8
08/05 10:00:00 | 27 | 80.6 | 0 | 0 | 0 | 08/05 10:00:00 | 24 | 75.2 | 0 | 0 | 0 | 08/05 10:00:00 | 27 | 80.6 | 0 | 0 | 0 | 08/05 10:00:00 | 15 | 59 | 0 | 0 | 6
08/05 11:00:00 | 28 | 82.4 | 0 | 0 | 0 | 08/05 11:00:00 | 25 | 77 | 0 | 0 | 0 | 08/05 11:00:00 | 28 | 82.4 | 0 | 0 | 0 | 08/05 11:00:00 | 15 | 59 | 0 | 0 | 6
08/05 12:00:00 | 29 | 84.2 | 0 | 0 | 0 | 08/05 12:00:00 | 27 | 80.6 | 0 | 0 | 0 | 08/05 12:00:00 | 28 | 82.4 | 0 | 0 | 0 | 08/05 12:00:00 | 15 | 59 | 0 | 0 | 6
08/05 13:00:00 | 30 | 86 | 0 | 0 | 0 | 08/05 13:00:00 | 28 | 82.4 | 0 | 0 | 0 | 08/05 13:00:00 | 26.7 | 80.06 | 0 | 0 | 0 | 08/05 13:00:00 | 17 | 62.6 | 0 | 0 | 2.4
08/05 14:00:00 | 30.6 | 87.08 | 0 | 0 | 0 | 08/05 14:00:00 | 28.7 | 83.66 | 0 | 0 | 0 | 08/05 14:00:00 | 28 | 82.4 | 0 | 0 | 0 | 08/05 14:00:00 | 18 | 64.4 | 0 | 0 | 0.6
08/05 15:00:00 | 31 | 87.8 | 0 | 0 | 0 | 08/05 15:00:00 | 29 | 84.2 | 0 | 0 | 0 | 08/05 15:00:00 | 29 | 84.2 | 0 | 0 | 0 | 08/05 15:00:00 | 19 | 66.2 | 0 | 0 | 0
08/05 16:00:00 | 31 | 87.8 | 0 | 0 | 0 | 08/05 16:00:00 | 30 | 86 | 0 | 0 | 0 | 08/05 16:00:00 | 29 | 84.2 | 0 | 0 | 0 | 08/05 16:00:00 | 19 | 66.2 | 0 | 0 | 0
08/05 17:00:00 | 31 | 87.8 | 0 | 0 | 0 | 08/05 17:00:00 | 28 | 82.4 | 0 | 0 | 0 | 08/05 17:00:00 | 28 | 82.4 | 0 | 0 | 0 | 08/05 17:00:00 | 20 | 68 | 0 | 0 | 0
08/05 18:00:00 | 31 | 87.8 | 0 | 0 | 0 | 08/05 18:00:00 | 28 | 82.4 | 0 | 0 | 0 | 08/05 18:00:00 | 28 | 82.4 | 0 | 0 | 0 | 08/05 18:00:00 | 19 | 66.2 | 0 | 0 | 0
08/05 19:00:00 | 30 | 86 | 0 | 0 | 0 | 08/05 19:00:00 | 28 | 82.4 | 0 | 0 | 0 | 08/05 19:00:00 | 27.5 | 81.5 | 0 | 0 | 0 | 08/05 19:00:00 | 18 | 64.4 | 0 | 0 | 0.6
08/05 20:00:00 | 28.7 | 83.66 | 0 | 0 | 0 | 08/05 20:00:00 | 26.3 | 79.34 | 0 | 0 | 0 | 08/05 20:00:00 | 27 | 80.6 | 0 | 0 | 0 | 08/05 20:00:00 | 17 | 62.6 | 0 | 0 | 2.4
08/05 21:00:00 | 26 | 78.8 | 0 | 0 | 0 | 08/05 21:00:00 | 25 | 77 | 0 | 0 | 0 | 08/05 21:00:00 | 26 | 78.8 | 0 | 0 | 0 | 08/05 21:00:00 | 16 | 60.8 | 0 | 0 | 4.2
08/05 22:00:00 | 25 | 77 | 0 | 0 | 0 | 08/05 22:00:00 | 24 | 75.2 | 0 | 0 | 0 | 08/05 22:00:00 | 25 | 77 | 0 | 0 | 0 | 08/05 22:00:00 | 14 | 57.2 | 0 | 0 | 7.8
08/05 23:00:00 | 25 | 77 | 0 | 0 | 0 | 08/05 23:00:00 | 22 | 71.6 | 0 | 0 | 0 | 08/05 23:00:00 | 25 | 77 | 0 | 0 | 0 | 08/05 23:00:00 | 14 | 57.2 | 0 | 0 | 7.8
08/05 24:00:00 | 25 | 77 | 0 | 0 | 0 | 08/05 24:00:00 | 21 | 69.8 | 0 | 0 | 0 | 08/05 24:00:00 | 25 | 77 | 0 | 0 | 0 | 08/05 24:00:00 | 14 | 57.2 | 0 | 0 | 7.8
08/06 01:00:00 | 25 | 77 | 0 | 0 | 0 | 08/06 01:00:00 | 20 | 68 | 0 | 0 | 0 | 08/06 01:00:00 | 24.5 | 76.1 | 0 | 0 | 0 | 08/06 01:00:00 | 14 | 57.2 | 0 | 0 | 7.8
08/06 02:00:00 | 25.7 | 78.26 | 0 | 0 | 0 | 08/06 02:00:00 | 18.5 | 65.3 | 0 | 0 | 0 | 08/06 02:00:00 | 25 | 77 | 0 | 0 | 0 | 08/06 02:00:00 | 13 | 55.4 | 0 | 0 | 9.6
08/06 03:00:00 | 26 | 78.8 | 0 | 0 | 0 | 08/06 03:00:00 | 18 | 64.4 | 0 | 0 | 0.6 | 08/06 03:00:00 | 24 | 75.2 | 0 | 0 | 0 | 08/06 03:00:00 | 13 | 55.4 | 0 | 0 | 9.6
08/06 04:00:00 | 26 | 78.8 | 0 | 0 | 0 | 08/06 04:00:00 | 17 | 62.6 | 0 | 0 | 2.4 | 08/06 04:00:00 | 24 | 75.2 | 0 | 0 | 0 | 08/06 04:00:00 | 12 | 53.6 | 0 | 0 | 11.4
08/06 05:00:00 | 25 | 77 | 0 | 0 | 0 | 08/06 05:00:00 | 17 | 62.6 | 0 | 0 | 2.4 | 08/06 05:00:00 | 23 | 73.4 | 0 | 0 | 0 | 08/06 05:00:00 | 11 | 51.8 | 0.018952 | 0.018005 | 13.2
08/06 06:00:00 | 24 | 75.2 | 0 | 0 | 0 | 08/06 06:00:00 | 17 | 62.6 | 0 | 0 | 2.4 | 08/06 06:00:00 | 23 | 73.4 | 0 | 0 | 0 | 08/06 06:00:00 | 13 | 55.4 | 0.013921 | 0.013225 | 9.6
08/06 07:00:00 | 24 | 75.2 | 0 | 0 | 0 | 08/06 07:00:00 | 17 | 62.6 | 0 | 0 | 2.4 | 08/06 07:00:00 | 24 | 75.2 | 0 | 0 | 0 | 08/06 07:00:00 | 13 | 55.4 | 0 | 0 | 9.6
08/06 08:00:00 | 24.6 | 76.28 | 0 | 0 | 0 | 08/06 08:00:00 | 16.3 | 61.34 | 0 | 0 | 3.66 | 08/06 08:00:00 | 25 | 77 | 0 | 0 | 0 | 08/06 08:00:00 | 15 | 59 | 0 | 0 | 6
08/06 09:00:00 | 25 | 77 | 0 | 0 | 0 | 08/06 09:00:00 | 17 | 62.6 | 0 | 0 | 2.4 | 08/06 09:00:00 | 26 | 78.8 | 0 | 0 | 0 | 08/06 09:00:00 | 16 | 60.8 | 0 | 0 | 4.2
08/06 10:00:00 | 26 | 78.8 | 0 | 0 | 0 | 08/06 10:00:00 | 18 | 64.4 | 0 | 0 | 0.6 | 08/06 10:00:00 | 27 | 80.6 | 0 | 0 | 0 | 08/06 10:00:00 | 18 | 64.4 | 0 | 0 | 0.6
08/06 11:00:00 | 27 | 80.6 | 0 | 0 | 0 | 08/06 11:00:00 | 18 | 64.4 | 0 | 0 | 0.6 | 08/06 11:00:00 | 29 | 84.2 | 0 | 0 | 0 | 08/06 11:00:00 | 20 | 68 | 0 | 0 | 0
08/06 12:00:00 | 26 | 78.8 | 0 | 0 | 0 | 08/06 12:00:00 | 18 | 64.4 | 0 | 0 | 0.6 | 08/06 12:00:00 | 28 | 82.4 | 0 | 0 | 0 | 08/06 12:00:00 | 19 | 66.2 | 0 | 0 | 0
08/06 13:00:00 | 26 | 78.8 | 0 | 0 | 0 | 08/06 13:00:00 | 19 | 66.2 | 0 | 0 | 0 | 08/06 13:00:00 | 28.3 | 82.94 | 0 | 0 | 0 | 08/06 13:00:00 | 20 | 68 | 0 | 0 | 0
08/06 14:00:00 | 23.7 | 74.66 | 0 | 0 | 0 | 08/06 14:00:00 | 19.8 | 67.64 | 0 | 0 | 0 | 08/06 14:00:00 | 29 | 84.2 | 0 | 0 | 0 | 08/06 14:00:00 | 17 | 62.6 | 0 | 0 | 2.4
08/06 15:00:00 | 25 | 77 | 0 | 0 | 0 | 08/06 15:00:00 | 18 | 64.4 | 0 | 0 | 0.6 | 08/06 15:00:00 | 30 | 86 | 0 | 0 | 0 | 08/06 15:00:00 | 15 | 59 | 0 | 0 | 6
08/06 16:00:00 | 27 | 80.6 | 0 | 0 | 0 | 08/06 16:00:00 | 19 | 66.2 | 0 | 0 | 0 | 08/06 16:00:00 | 31 | 87.8 | 0 | 0 | 0 | 08/06 16:00:00 | 15 | 59 | 0 | 0 | 6
08/06 17:00:00 | 28 | 82.4 | 0 | 0 | 0 | 08/06 17:00:00 | 20 | 68 | 0 | 0 | 0 | 08/06 17:00:00 | 31 | 87.8 | 0 | 0 | 0 | 08/06 17:00:00 | 15 | 59 | 0 | 0 | 6
08/06 18:00:00 | 28 | 82.4 | 0 | 0 | 0 | 08/06 18:00:00 | 20 | 68 | 0 | 0 | 0 | 08/06 18:00:00 | 31 | 87.8 | 0 | 0 | 0 | 08/06 18:00:00 | 16 | 60.8 | 0 | 0 | 4.2
08/06 19:00:00 | 27 | 80.6 | 0 | 0 | 0 | 08/06 19:00:00 | 19 | 66.2 | 0 | 0 | 0 | 08/06 19:00:00 | 30.4 | 86.72 | 0 | 0 | 0 | 08/06 19:00:00 | 16 | 60.8 | 0 | 0 | 4.2
08/06 20:00:00 | 24.6 | 76.28 | 0 | 0 | 0 | 08/06 20:00:00 | 17.3 | 63.14 | 0 | 0 | 1.86 | 08/06 20:00:00 | 30 | 86 | 0 | 0 | 0 | 08/06 20:00:00 | 16 | 60.8 | 0 | 0 | 4.2
08/06 21:00:00 | 23 | 73.4 | 0 | 0 | 0 | 08/06 21:00:00 | 17 | 62.6 | 0 | 0 | 2.4 | 08/06 21:00:00 | 29 | 84.2 | 0 | 0 | 0 | 08/06 21:00:00 | 16 | 60.8 | 0 | 0 | 4.2
08/06 22:00:00 | 21 | 69.8 | 0 | 0 | 0 | 08/06 22:00:00 | 16 | 60.8 | 0 | 0 | 4.2 | 08/06 22:00:00 | 27 | 80.6 | 0 | 0 | 0 | 08/06 22:00:00 | 16 | 60.8 | 0 | 0 | 4.2
08/06 23:00:00 | 20 | 68 | 0 | 0 | 0 | 08/06 23:00:00 | 15 | 59 | 0 | 0 | 6 | 08/06 23:00:00 | 27 | 80.6 | 0 | 0 | 0 | 08/06 23:00:00 | 15 | 59 | 0 | 0 | 6
08/06 24:00:00 | 19 | 66.2 | 0 | 0 | 0 | 08/06 24:00:00 | 14 | 57.2 | 0 | 0 | 7.8 | 08/06 24:00:00 | 26 | 78.8 | 0 | 0 | 0 | 08/06 24:00:00 | 15 | 59 | 0 | 0 | 6
08/07 01:00:00 | 18 | 64.4 | 0 | 0 | 0.6 | 08/07 01:00:00 | 13 | 55.4 | 0 | 0 | 9.6 | 08/07 01:00:00 | 25.3 | 77.54 | 0 | 0 | 0 | 08/07 01:00:00 | 15 | 59 | 0 | 0 | 6
08/07 02:00:00 | 17.8 | 64.04 | 0 | 0 | 0.96 | 08/07 02:00:00 | 12.1 | 53.78 | 0 | 0 | 11.22 | 08/07 02:00:00 | 24 | 75.2 | 0 | 0 | 0 | 08/07 02:00:00 | 15 | 59 | 0 | 0 | 6
08/07 03:00:00 | 17 | 62.6 | 0 | 0 | 2.4 | 08/07 03:00:00 | 12 | 53.6 | 0 | 0 | 11.4 | 08/07 03:00:00 | 23 | 73.4 | 0 | 0 | 0 | 08/07 03:00:00 | 15 | 59 | 0 | 0 | 6
08/07 04:00:00 | 16 | 60.8 | 0 | 0 | 4.2 | 08/07 04:00:00 | 11 | 51.8 | 0 | 0 | 13.2 | 08/07 04:00:00 | 23 | 73.4 | 0 | 0 | 0 | 08/07 04:00:00 | 15 | 59 | 0 | 0 | 6
08/07 05:00:00 | 16 | 60.8 | 0 | 0 | 4.2 | 08/07 05:00:00 | 10 | 50 | 0.027214 | 0.025854 | 15 | 08/07 05:00:00 | 22 | 71.6 | 0 | 0 | 0 | 08/07 05:00:00 | 15 | 59 | 0 | 0 | 6
08/07 06:00:00 | 16 | 60.8 | 0 | 0 | 4.2 | 08/07 06:00:00 | 10 | 50 | 0 | 0 | 15 | 08/07 06:00:00 | 22 | 71.6 | 0 | 0 | 0 | 08/07 06:00:00 | 14 | 57.2 | 0 | 0 | 7.8
08/07 07:00:00 | 17 | 62.6 | 0 | 0 | 2.4 | 08/07 07:00:00 | 11 | 51.8 | 0 | 0 | 13.2 | 08/07 07:00:00 | 22.9 | 73.22 | 0 | 0 | 0 | 08/07 07:00:00 | 13 | 55.4 | 0 | 0 | 9.6
08/07 08:00:00 | 17.9 | 64.22 | 0 | 0 | 0.78 | 08/07 08:00:00 | 12.7 | 54.86 | 0 | 0 | 10.14 | 08/07 08:00:00 | 25 | 77 | 0 | 0 | 0 | 08/07 08:00:00 | 13 | 55.4 | 0 | 0 | 9.6
08/07 09:00:00 | 19 | 66.2 | 0 | 0 | 0 | 08/07 09:00:00 | 15 | 59 | 0 | 0 | 6 | 08/07 09:00:00 | 26 | 78.8 | 0 | 0 | 0 | 08/07 09:00:00 | 14 | 57.2 | 0 | 0 | 7.8
08/07 10:00:00 | 20 | 68 | 0 | 0 | 0 | 08/07 10:00:00 | 17 | 62.6 | 0 | 0 | 2.4 | 08/07 10:00:00 | 27 | 80.6 | 0 | 0 | 0 | 08/07 10:00:00 | 18 | 64.4 | 0 | 0 | 0.6
08/07 11:00:00 | 21 | 69.8 | 0 | 0 | 0 | 08/07 11:00:00 | 18 | 64.4 | 0 | 0 | 0.6 | 08/07 11:00:00 | 27 | 80.6 | 0 | 0 | 0 | 08/07 11:00:00 | 20 | 68 | 0 | 0 | 0
08/07 12:00:00 | 22 | 71.6 | 0 | 0 | 0 | 08/07 12:00:00 | 19 | 66.2 | 0 | 0 | 0 | 08/07 12:00:00 | 28 | 82.4 | 0 | 0 | 0 | 08/07 12:00:00 | 19 | 66.2 | 0 | 0 | 0
08/07 13:00:00 | 23 | 73.4 | 0 | 0 | 0 | 08/07 13:00:00 | 19 | 66.2 | 0 | 0 | 0 | 08/07 13:00:00 | 29.5 | 85.1 | 0 | 0 | 0 | 08/07 13:00:00 | 19 | 66.2 | 0 | 0 | 0
08/07 14:00:00 | 24.5 | 76.1 | 0 | 0 | 0 | 08/07 14:00:00 | 20.2 | 68.36 | 0 | 0 | 0 | 08/07 14:00:00 | 30 | 86 | 0 | 0 | 0 | 08/07 14:00:00 | 20 | 68 | 0 | 0 | 0
08/07 15:00:00 | 24 | 75.2 | 0 | 0 | 0 | 08/07 15:00:00 | 21 | 69.8 | 0 | 0 | 0 | 08/07 15:00:00 | 30 | 86 | 0 | 0 | 0 | 08/07 15:00:00 | 20 | 68 | 0 | 0 | 0
08/07 16:00:00 | 25 | 77 | 0 | 0 | 0 | 08/07 16:00:00 | 21 | 69.8 | 0 | 0 | 0 | 08/07 16:00:00 | 29 | 84.2 | 0 | 0 | 0 | 08/07 16:00:00 | 20 | 68 | 0 | 0 | 0
08/07 17:00:00 | 25 | 77 | 0 | 0 | 0 | 08/07 17:00:00 | 22 | 71.6 | 0 | 0 | 0 | 08/07 17:00:00 | 29 | 84.2 | 0 | 0 | 0 | 08/07 17:00:00 | 19 | 66.2 | 0 | 0 | 0
08/07 18:00:00 | 26 | 78.8 | 0 | 0 | 0 | 08/07 18:00:00 | 22 | 71.6 | 0 | 0 | 0 | 08/07 18:00:00 | 29 | 84.2 | 0 | 0 | 0 | 08/07 18:00:00 | 20 | 68 | 0 | 0 | 0
08/07 19:00:00 | 26 | 78.8 | 0 | 0 | 0 | 08/07 19:00:00 | 21 | 69.8 | 0 | 0 | 0 | 08/07 19:00:00 | 27.4 | 81.32 | 0 | 0 | 0 | 08/07 19:00:00 | 17 | 62.6 | 0 | 0 | 2.4
08/07 20:00:00 | 24.5 | 76.1 | 0 | 0 | 0 | 08/07 20:00:00 | 19.6 | 67.28 | 0 | 0 | 0 | 08/07 20:00:00 | 25 | 77 | 0 | 0 | 0 | 08/07 20:00:00 | 17 | 62.6 | 0 | 0 | 2.4
08/07 21:00:00 | 24 | 75.2 | 0 | 0 | 0 | 08/07 21:00:00 | 17 | 62.6 | 0 | 0 | 2.4 | 08/07 21:00:00 | 25 | 77 | 0 | 0 | 0 | 08/07 21:00:00 | 13 | 55.4 | 0 | 0 | 9.6
08/07 22:00:00 | 22 | 71.6 | 0 | 0 | 0 | 08/07 22:00:00 | 17 | 62.6 | 0 | 0 | 2.4 | 08/07 22:00:00 | 23 | 73.4 | 0 | 0 | 0 | 08/07 22:00:00 | 12 | 53.6 | 0 | 0 | 11.4
08/07 23:00:00 | 21 | 69.8 | 0 | 0 | 0 | 08/07 23:00:00 | 16 | 60.8 | 0 | 0 | 4.2 | 08/07 23:00:00 | 23 | 73.4 | 0 | 0 | 0 | 08/07 23:00:00 | 12 | 53.6 | 0 | 0 | 11.4
08/07 24:00:00 | 19 | 66.2 | 0 | 0 | 0 | 08/07 24:00:00 | 16 | 60.8 | 0 | 0 | 4.2 | 08/07 24:00:00 | 25 | 77 | 0 | 0 | 0 | 08/07 24:00:00 | 11 | 51.8 | 0 | 0 | 13.2
08/08 01:00:00 | 18 | 64.4 | 0 | 0 | 0.6 | 08/08 01:00:00 | 15 | 59 | 0 | 0 | 6 | 08/08 01:00:00 | 22.5 | 72.5 | 0 | 0 | 0 | 08/08 01:00:00 | 11 | 51.8 | 0 | 0 | 13.2
08/08 02:00:00 | 17 | 62.6 | 0 | 0 | 2.4 | 08/08 02:00:00 | 15.7 | 60.26 | 0 | 0 | 4.74 | 08/08 02:00:00 | 22 | 71.6 | 0 | 0 | 0 | 08/08 02:00:00 | 11 | 51.8 | 0.013432 | 0.01276 | 13.2
08/08 03:00:00 | 17 | 62.6 | 0 | 0 | 2.4 | 08/08 03:00:00 | 16 | 60.8 | 0 | 0 | 4.2 | 08/08 03:00:00 | 21 | 69.8 | 0 | 0 | 0 | 08/08 03:00:00 | 10 | 50 | 0.031533 | 0.029957 | 15
08/08 04:00:00 | 17 | 62.6 | 0 | 0 | 2.4 | 08/08 04:00:00 | 16 | 60.8 | 0 | 0 | 4.2 | 08/08 04:00:00 | 20 | 68 | 0 | 0 | 0 | 08/08 04:00:00 | 9 | 48.2 | 0.060815 | 0.057774 | 16.8
08/08 05:00:00 | 17 | 62.6 | 0 | 0 | 2.4 | 08/08 05:00:00 | 17 | 62.6 | 0 | 0 | 2.4 | 08/08 05:00:00 | 19 | 66.2 | 0 | 0 | 0 | 08/08 05:00:00 | 8 | 46.4 | 0.070116 | 0.06661 | 18.6
08/08 06:00:00 | 17 | 62.6 | 0 | 0 | 2.4 | 08/08 06:00:00 | 17 | 62.6 | 0 | 0 | 2.4 | 08/08 06:00:00 | 19 | 66.2 | 0 | 0 | 0 | 08/08 06:00:00 | 7 | 44.6 | 0.079797 | 0.075807 | 20.4
08/08 07:00:00 | 17 | 62.6 | 0 | 0 | 2.4 | 08/08 07:00:00 | 18 | 64.4 | 0 | 0 | 0.6 | 08/08 07:00:00 | 19.8 | 67.64 | 0 | 0 | 0 | 08/08 07:00:00 | 9 | 48.2 | 0 | 0 | 16.8
08/08 08:00:00 | 20.2 | 68.36 | 0 | 0 | 0 | 08/08 08:00:00 | 17.6 | 63.68 | 0 | 0 | 1.32 | 08/08 08:00:00 | 21 | 69.8 | 0 | 0 | 0 | 08/08 08:00:00 | 13 | 55.4 | 0 | 0 | 9.6
08/08 09:00:00 | 22 | 71.6 | 0 | 0 | 0 | 08/08 09:00:00 | 19 | 66.2 | 0 | 0 | 0 | 08/08 09:00:00 | 23 | 73.4 | 0 | 0 | 0 | 08/08 09:00:00 | 15 | 59 | 0 | 0 | 6
08/08 10:00:00 | 24 | 75.2 | 0 | 0 | 0 | 08/08 10:00:00 | 21 | 69.8 | 0 | 0 | 0 | 08/08 10:00:00 | 24 | 75.2 | 0 | 0 | 0 | 08/08 10:00:00 | 17 | 62.6 | 0 | 0 | 2.4
08/08 11:00:00 | 26 | 78.8 | 0 | 0 | 0 | 08/08 11:00:00 | 23 | 73.4 | 0 | 0 | 0 | 08/08 11:00:00 | 25 | 77 | 0 | 0 | 0 | 08/08 11:00:00 | 17 | 62.6 | 0 | 0 | 2.4
08/08 12:00:00 | 27 | 80.6 | 0 | 0 | 0 | 08/08 12:00:00 | 24 | 75.2 | 0 | 0 | 0 | 08/08 12:00:00 | 25 | 77 | 0 | 0 | 0 | 08/08 12:00:00 | 19 | 66.2 | 0 | 0 | 0
08/08 13:00:00 | 29 | 84.2 | 0 | 0 | 0 | 08/08 13:00:00 | 23 | 73.4 | 0 | 0 | 0 | 08/08 13:00:00 | 25.9 | 78.62 | 0 | 0 | 0 | 08/08 13:00:00 | 19 | 66.2 | 0 | 0 | 0
08/08 14:00:00 | 28.7 | 83.66 | 0 | 0 | 0 | 08/08 14:00:00 | 22.5 | 72.5 | 0 | 0 | 0 | 08/08 14:00:00 | 27 | 80.6 | 0 | 0 | 0 | 08/08 14:00:00 | 18 | 64.4 | 0 | 0 | 0.6
08/08 15:00:00 | 29 | 84.2 | 0 | 0 | 0 | 08/08 15:00:00 | 22 | 71.6 | 0 | 0 | 0 | 08/08 15:00:00 | 27 | 80.6 | 0 | 0 | 0 | 08/08 15:00:00 | 20 | 68 | 0 | 0 | 0
08/08 16:00:00 | 30 | 86 | 0 | 0 | 0 | 08/08 16:00:00 | 20 | 68 | 0 | 0 | 0 | 08/08 16:00:00 | 27 | 80.6 | 0 | 0 | 0 | 08/08 16:00:00 | 18 | 64.4 | 0 | 0 | 0.6
08/08 17:00:00 | 29 | 84.2 | 0 | 0 | 0 | 08/08 17:00:00 | 20 | 68 | 0 | 0 | 0 | 08/08 17:00:00 | 26 | 78.8 | 0 | 0 | 0 | 08/08 17:00:00 | 19 | 66.2 | 0 | 0 | 0
08/08 18:00:00 | 29 | 84.2 | 0 | 0 | 0 | 08/08 18:00:00 | 20 | 68 | 0 | 0 | 0 | 08/08 18:00:00 | 24 | 75.2 | 0 | 0 | 0 | 08/08 18:00:00 | 19 | 66.2 | 0 | 0 | 0
08/08 19:00:00 | 29 | 84.2 | 0 | 0 | 0 | 08/08 19:00:00 | 19 | 66.2 | 0 | 0 | 0 | 08/08 19:00:00 | 23.1 | 73.58 | 0 | 0 | 0 | 08/08 19:00:00 | 19 | 66.2 | 0 | 0 | 0
08/08 20:00:00 | 27.5 | 81.5 | 0 | 0 | 0 | 08/08 20:00:00 | 19.5 | 67.1 | 0 | 0 | 0 | 08/08 20:00:00 | 23 | 73.4 | 0 | 0 | 0 | 08/08 20:00:00 | 16 | 60.8 | 0 | 0 | 4.2
08/08 21:00:00 | 27 | 80.6 | 0 | 0 | 0 | 08/08 21:00:00 | 20 | 68 | 0 | 0 | 0 | 08/08 21:00:00 | 22 | 71.6 | 0 | 0 | 0 | 08/08 21:00:00 | 13 | 55.4 | 0 | 0 | 9.6
08/08 22:00:00 | 26 | 78.8 | 0 | 0 | 0 | 08/08 22:00:00 | 19 | 66.2 | 0 | 0 | 0 | 08/08 22:00:00 | 21 | 69.8 | 0 | 0 | 0 | 08/08 22:00:00 | 10 | 50 | 0 | 0 | 15
08/08 23:00:00 | 24 | 75.2 | 0 | 0 | 0 | 08/08 23:00:00 | 19 | 66.2 | 0 | 0 | 0 | 08/08 23:00:00 | 21 | 69.8 | 0 | 0 | 0 | 08/08 23:00:00 | 11 | 51.8 | 0 | 0 | 13.2
08/08 24:00:00 | 24 | 75.2 | 0 | 0 | 0 | 08/08 24:00:00 | 19 | 66.2 | 0 | 0 | 0 | 08/08 24:00:00 | 20 | 68 | 0 | 0 | 0 | 08/08 24:00:00 | 12 | 53.6 | 0 | 0 | 11.4
08/09 01:00:00 | 24 | 75.2 | 0 | 0 | 0 | 08/09 01:00:00 | 19 | 66.2 | 0 | 0 | 0 | 08/09 01:00:00 | 19.2 | 66.56 | 0 | 0 | 0 | 08/09 01:00:00 | 12 | 53.6 | 0 | 0 | 11.4
08/09 02:00:00 | 21.4 | 70.52 | 0 | 0 | 0 | 08/09 02:00:00 | 18.8 | 65.84 | 0 | 0 | 0 | 08/09 02:00:00 | 19 | 66.2 | 0 | 0 | 0 | 08/09 02:00:00 | 11 | 51.8 | 0 | 0 | 13.2
08/09 03:00:00 | 21 | 69.8 | 0 | 0 | 0 | 08/09 03:00:00 | 19 | 66.2 | 0 | 0 | 0 | 08/09 03:00:00 | 18 | 64.4 | 0 | 0 | 0.6 | 08/09 03:00:00 | 9 | 48.2 | 0.014146 | 0.013439 | 16.8
08/09 04:00:00 | 21 | 69.8 | 0 | 0 | 0 | 08/09 04:00:00 | 18 | 64.4 | 0 | 0 | 0.6 | 08/09 04:00:00 | 18 | 64.4 | 0 | 0 | 0.6 | 08/09 04:00:00 | 9 | 48.2 | 0.032065 | 0.030462 | 16.8
08/09 05:00:00 | 22 | 71.6 | 0 | 0 | 0 | 08/09 05:00:00 | 18 | 64.4 | 0 | 0 | 0.6 | 08/09 05:00:00 | 18 | 64.4 | 0 | 0 | 0.6 | 08/09 05:00:00 | 9 | 48.2 | 0.042459 | 0.040336 | 16.8
08/09 06:00:00 | 22 | 71.6 | 0 | 0 | 0 | 08/09 06:00:00 | 18 | 64.4 | 0 | 0 | 0.6 | 08/09 06:00:00 | 18 | 64.4 | 0 | 0 | 0.6 | 08/09 06:00:00 | 9 | 48.2 | 0.052071 | 0.049467 | 16.8
08/09 07:00:00 | 23 | 73.4 | 0 | 0 | 0 | 08/09 07:00:00 | 18 | 64.4 | 0 | 0 | 0.6 | 08/09 07:00:00 | 18.1 | 64.58 | 0 | 0 | 0.42 | 08/09 07:00:00 | 10 | 50 | 0.02254 | 0.021413 | 15
08/09 08:00:00 | 23.6 | 74.48 | 0 | 0 | 0 | 08/09 08:00:00 | 18.8 | 65.84 | 0 | 0 | 0 | 08/09 08:00:00 | 19 | 66.2 | 0 | 0 | 0 | 08/09 08:00:00 | 11 | 51.8 | 0.0067228 | 0.0063867 | 13.2
08/09 09:00:00 | 24 | 75.2 | 0 | 0 | 0 | 08/09 09:00:00 | 20 | 68 | 0 | 0 | 0 | 08/09 09:00:00 | 20 | 68 | 0 | 0 | 0 | 08/09 09:00:00 | 13 | 55.4 | 0 | 0 | 9.6
08/09 10:00:00 | 25 | 77 | 0 | 0 | 0 | 08/09 10:00:00 | 21 | 69.8 | 0 | 0 | 0 | 08/09 10:00:00 | 22 | 71.6 | 0 | 0 | 0 | 08/09 10:00:00 | 16 | 60.8 | 0 | 0 | 4.2
08/09 11:00:00 | 27 | 80.6 | 0 | 0 | 0 | 08/09 11:00:00 | 22 | 71.6 | 0 | 0 | 0 | 08/09 11:00:00 | 23 | 73.4 | 0 | 0 | 0 | 08/09 11:00:00 | 17 | 62.6 | 0 | 0 | 2.4
08/09 12:00:00 | 27 | 80.6 | 0 | 0 | 0 | 08/09 12:00:00 | 24 | 75.2 | 0 | 0 | 0 | 08/09 12:00:00 | 24 | 75.2 | 0 | 0 | 0 | 08/09 12:00:00 | 17 | 62.6 | 0 | 0 | 2.4
08/09 13:00:00 | 27 | 80.6 | 0 | 0 | 0 | 08/09 13:00:00 | 25 | 77 | 0 | 0 | 0 | 08/09 13:00:00 | 23.8 | 74.84 | 0 | 0 | 0 | 08/09 13:00:00 | 19 | 66.2 | 0 | 0 | 0
08/09 14:00:00 | 26.9 | 80.42 | 0 | 0 | 0 | 08/09 14:00:00 | 25.8 | 78.44 | 0 | 0 | 0 | 08/09 14:00:00 | 24 | 75.2 | 0 | 0 | 0 | 08/09 14:00:00 | 18 | 64.4 | 0 | 0 | 0.6
08/09 15:00:00 | 28 | 82.4 | 0 | 0 | 0 | 08/09 15:00:00 | 26 | 78.8 | 0 | 0 | 0 | 08/09 15:00:00 | 25 | 77 | 0 | 0 | 0 | 08/09 15:00:00 | 19 | 66.2 | 0 | 0 | 0
08/09 16:00:00 | 28 | 82.4 | 0 | 0 | 0 | 08/09 16:00:00 | 27 | 80.6 | 0 | 0 | 0 | 08/09 16:00:00 | 25 | 77 | 0 | 0 | 0 | 08/09 16:00:00 | 20 | 68 | 0 | 0 | 0
08/09 17:00:00 | 27 | 80.6 | 0 | 0 | 0 | 08/09 17:00:00 | 26 | 78.8 | 0 | 0 | 0 | 08/09 17:00:00 | 25 | 77 | 0 | 0 | 0 | 08/09 17:00:00 | 20 | 68 | 0 | 0 | 0
08/09 18:00:00 | 27 | 80.6 | 0 | 0 | 0 | 08/09 18:00:00 | 27 | 80.6 | 0 | 0 | 0 | 08/09 18:00:00 | 25 | 77 | 0 | 0 | 0 | 08/09 18:00:00 | 20 | 68 | 0 | 0 | 0
08/09 19:00:00 | 27 | 80.6 | 0 | 0 | 0 | 08/09 19:00:00 | 26 | 78.8 | 0 | 0 | 0 | 08/09 19:00:00 | 24.2 | 75.56 | 0 | 0 | 0 | 08/09 19:00:00 | 19 | 66.2 | 0 | 0 | 0
08/09 20:00:00 | 27.1 | 80.78 | 0 | 0 | 0 | 08/09 20:00:00 | 25.1 | 77.18 | 0 | 0 | 0 | 08/09 20:00:00 | 23 | 73.4 | 0 | 0 | 0 | 08/09 20:00:00 | 18 | 64.4 | 0 | 0 | 0.6
08/09 21:00:00 | 24 | 75.2 | 0 | 0 | 0 | 08/09 21:00:00 | 23 | 73.4 | 0 | 0 | 0 | 08/09 21:00:00 | 21 | 69.8 | 0 | 0 | 0 | 08/09 21:00:00 | 12 | 53.6 | 0 | 0 | 11.4
08/09 22:00:00 | 23 | 73.4 | 0 | 0 | 0 | 08/09 22:00:00 | 22 | 71.6 | 0 | 0 | 0 | 08/09 22:00:00 | 19 | 66.2 | 0 | 0 | 0 | 08/09 22:00:00 | 11 | 51.8 | 0 | 0 | 13.2
08/09 23:00:00 | 21 | 69.8 | 0 | 0 | 0 | 08/09 23:00:00 | 22 | 71.6 | 0 | 0 | 0 | 08/09 23:00:00 | 17 | 62.6 | 0 | 0 | 2.4 | 08/09 23:00:00 | 11 | 51.8 | 0 | 0 | 13.2
08/09 24:00:00 | 21 | 69.8 | 0 | 0 | 0 | 08/09 24:00:00 | 20 | 68 | 0 | 0 | 0 | 08/09 24:00:00 | 17 | 62.6 | 0 | 0 | 2.4 | 08/09 24:00:00 | 10 | 50 | 0 | 0 | 15
08/10 01:00:00 | 20 | 68 | 0 | 0 | 0 | 08/10 01:00:00 | 19 | 66.2 | 0 | 0 | 0 | 08/10 01:00:00 | 16.7 | 62.06 | 0 | 0 | 2.94 | 08/10 01:00:00 | 10 | 50 | 0.010685 | 0.010151 | 15
08/10 02:00:00 | 20 | 68 | 0 | 0 | 0 | 08/10 02:00:00 | 18.4 | 65.12 | 0 | 0 | 0 | 08/10 02:00:00 | 16 | 60.8 | 0 | 0 | 4.2 | 08/10 02:00:00 | 10 | 50 | 0.027224 | 0.025863 | 15
08/10 03:00:00 | 20 | 68 | 0 | 0 | 0 | 08/10 03:00:00 | 18 | 64.4 | 0 | 0 | 0.6 | 08/10 03:00:00 | 16 | 60.8 | 0 | 0 | 4.2 | 08/10 03:00:00 | 10 | 50 | 0.034117 | 0.032411 | 15
08/10 04:00:00 | 20 | 68 | 0 | 0 | 0 | 08/10 04:00:00 | 17 | 62.6 | 0 | 0 | 2.4 | 08/10 04:00:00 | 16 | 60.8 | 0 | 0 | 4.2 | 08/10 04:00:00 | 9 | 48.2 | 0.053468 | 0.050795 | 16.8
08/10 05:00:00 | 20 | 68 | 0 | 0 | 0 | 08/10 05:00:00 | 17 | 62.6 | 0 | 0 | 2.4 | 08/10 05:00:00 | 15 | 59 | 0 | 0 | 6 | 08/10 05:00:00 | 8 | 46.4 | 0.071923 | 0.068327 | 18.6
08/10 06:00:00 | 19 | 66.2 | 0 | 0 | 0 | 08/10 06:00:00 | 17 | 62.6 | 0 | 0 | 2.4 | 08/10 06:00:00 | 16 | 60.8 | 0 | 0 | 4.2 | 08/10 06:00:00 | 8 | 46.4 | 0.075612 | 0.071831 | 18.6
08/10 07:00:00 | 20 | 68 | 0 | 0 | 0 | 08/10 07:00:00 | 18 | 64.4 | 0 | 0 | 0.6 | 08/10 07:00:00 | 17.7 | 63.86 | 0 | 0 | 1.14 | 08/10 07:00:00 | 11 | 51.8 | 0 | 0 | 13.2
08/10 08:00:00 | 19.6 | 67.28 | 0 | 0 | 0 | 08/10 08:00:00 | 19.3 | 66.74 | 0 | 0 | 0 | 08/10 08:00:00 | 21 | 69.8 | 0 | 0 | 0 | 08/10 08:00:00 | 13 | 55.4 | 0 | 0 | 9.6
08/10 09:00:00 | 20 | 68 | 0 | 0 | 0 | 08/10 09:00:00 | 20 | 68 | 0 | 0 | 0 | 08/10 09:00:00 | 23 | 73.4 | 0 | 0 | 0 | 08/10 09:00:00 | 16 | 60.8 | 0 | 0 | 4.2
08/10 10:00:00 | 19 | 66.2 | 0 | 0 | 0 | 08/10 10:00:00 | 21 | 69.8 | 0 | 0 | 0 | 08/10 10:00:00 | 24 | 75.2 | 0 | 0 | 0 | 08/10 10:00:00 | 18 | 64.4 | 0 | 0 | 0.6
08/10 11:00:00 | 20 | 68 | 0 | 0 | 0 | 08/10 11:00:00 | 22 | 71.6 | 0 | 0 | 0 | 08/10 11:00:00 | 26 | 78.8 | 0 | 0 | 0 | 08/10 11:00:00 | 20 | 68 | 0 | 0 | 0
08/10 12:00:00 | 20 | 68 | 0 | 0 | 0 | 08/10 12:00:00 | 23 | 73.4 | 0 | 0 | 0 | 08/10 12:00:00 | 25 | 77 | 0 | 0 | 0 | 08/10 12:00:00 | 22 | 71.6 | 0 | 0 | 0
08/10 13:00:00 | 20 | 68 | 0 | 0 | 0 | 08/10 13:00:00 | 25 | 77 | 0 | 0 | 0 | 08/10 13:00:00 | 25.8 | 78.44 | 0 | 0 | 0 | 08/10 13:00:00 | 23 | 73.4 | 0 | 0 | 0
08/10 14:00:00 | 20.7 | 69.26 | 0 | 0 | 0 | 08/10 14:00:00 | 27.2 | 80.96 | 0 | 0 | 0 | 08/10 14:00:00 | 24 | 75.2 | 0 | 0 | 0 | 08/10 14:00:00 | 23 | 73.4 | 0 | 0 | 0
08/10 15:00:00 | 20 | 68 | 0 | 0 | 0 | 08/10 15:00:00 | 28 | 82.4 | 0 | 0 | 0 | 08/10 15:00:00 | 25 | 77 | 0 | 0 | 0 | 08/10 15:00:00 | 23 | 73.4 | 0 | 0 | 0
08/10 16:00:00 | 20 | 68 | 0 | 0 | 0 | 08/10 16:00:00 | 28 | 82.4 | 0 | 0 | 0 | 08/10 16:00:00 | 23 | 73.4 | 0 | 0 | 0 | 08/10 16:00:00 | 24 | 75.2 | 0 | 0 | 0
08/10 17:00:00 | 20 | 68 | 0 | 0 | 0 | 08/10 17:00:00 | 28 | 82.4 | 0 | 0 | 0 | 08/10 17:00:00 | 18 | 64.4 | 0 | 0 | 0.6 | 08/10 17:00:00 | 24 | 75.2 | 0 | 0 | 0
08/10 18:00:00 | 19 | 66.2 | 0 | 0 | 0 | 08/10 18:00:00 | 25 | 77 | 0 | 0 | 0 | 08/10 18:00:00 | 18 | 64.4 | 0 | 0 | 0.6 | 08/10 18:00:00 | 23 | 73.4 | 0 | 0 | 0
08/10 19:00:00 | 19 | 66.2 | 0 | 0 | 0 | 08/10 19:00:00 | 24 | 75.2 | 0 | 0 | 0 | 08/10 19:00:00 | 18 | 64.4 | 0 | 0 | 0.6 | 08/10 19:00:00 | 22 | 71.6 | 0 | 0 | 0
08/10 20:00:00 | 18.9 | 66.02 | 0 | 0 | 0 | 08/10 20:00:00 | 24 | 75.2 | 0 | 0 | 0 | 08/10 20:00:00 | 18 | 64.4 | 0 | 0 | 0.6 | 08/10 20:00:00 | 19 | 66.2 | 0 | 0 | 0
08/10 21:00:00 | 19 | 66.2 | 0 | 0 | 0 | 08/10 21:00:00 | 23 | 73.4 | 0 | 0 | 0 | 08/10 21:00:00 | 17 | 62.6 | 0 | 0 | 2.4 | 08/10 21:00:00 | 17 | 62.6 | 0 | 0 | 2.4
08/10 22:00:00 | 19 | 66.2 | 0 | 0 | 0 | 08/10 22:00:00 | 22 | 71.6 | 0 | 0 | 0 | 08/10 22:00:00 | 17 | 62.6 | 0 | 0 | 2.4 | 08/10 22:00:00 | 16 | 60.8 | 0 | 0 | 4.2
08/10 23:00:00 | 19 | 66.2 | 0 | 0 | 0 | 08/10 23:00:00 | 20 | 68 | 0 | 0 | 0 | 08/10 23:00:00 | 16 | 60.8 | 0 | 0 | 4.2 | 08/10 23:00:00 | 14 | 57.2 | 0 | 0 | 7.8
08/10 24:00:00 | 18 | 64.4 | 0 | 0 | 0.6 | 08/10 24:00:00 | 20 | 68 | 0 | 0 | 0 | 08/10 24:00:00 | 16 | 60.8 | 0 | 0 | 4.2 | 08/10 24:00:00 | 12 | 53.6 | 0 | 0 | 11.4
08/11 01:00:00 | 18 | 64.4 | 0 | 0 | 0.6 | 08/11 01:00:00 | 20 | 68 | 0 | 0 | 0 | 08/11 01:00:00 | 15.2 | 59.36 | 0 | 0 | 5.64 | 08/11 01:00:00 | 12 | 53.6 | 0 | 0 | 11.4
08/11 02:00:00 | 18.5 | 65.3 | 0 | 0 | 0 | 08/11 02:00:00 | 18.6 | 65.48 | 0 | 0 | 0 | 08/11 02:00:00 | 15 | 59 | 0 | 0 | 6 | 08/11 02:00:00 | 12 | 53.6 | 0 | 0 | 11.4
08/11 03:00:00 | 19 | 66.2 | 0 | 0 | 0 | 08/11 03:00:00 | 18 | 64.4 | 0 | 0 | 0.6 | 08/11 03:00:00 | 15 | 59 | 0 | 0 | 6 | 08/11 03:00:00 | 12 | 53.6 | 0 | 0 | 11.4
08/11 04:00:00 | 19 | 66.2 | 0 | 0 | 0 | 08/11 04:00:00 | 19 | 66.2 | 0 | 0 | 0 | 08/11 04:00:00 | 14 | 57.2 | 0 | 0 | 7.8 | 08/11 04:00:00 | 12 | 53.6 | 0 | 0 | 11.4
08/11 05:00:00 | 18 | 64.4 | 0 | 0 | 0.6 | 08/11 05:00:00 | 17 | 62.6 | 0 | 0 | 2.4 | 08/11 05:00:00 | 13 | 55.4 | 0 | 0 | 9.6 | 08/11 05:00:00 | 12 | 53.6 | 0 | 0 | 11.4
08/11 06:00:00 | 18 | 64.4 | 0 | 0 | 0.6 | 08/11 06:00:00 | 18 | 64.4 | 0 | 0 | 0.6 | 08/11 06:00:00 | 13 | 55.4 | 0 | 0 | 9.6 | 08/11 06:00:00 | 12 | 53.6 | 0.0084852 | 0.0080609 | 11.4
08/11 07:00:00 | 18 | 64.4 | 0 | 0 | 0.6 | 08/11 07:00:00 | 19.5 | 67.1 | 0 | 0 | 0 | 08/11 07:00:00 | 13.7 | 56.66 | 0 | 0 | 8.34 | 08/11 07:00:00 | 13 | 55.4 | 0 | 0 | 9.6
08/11 08:00:00 | 18.4 | 65.12 | 0 | 0 | 0 | 08/11 08:00:00 | 21.1 | 69.98 | 0 | 0 | 0 | 08/11 08:00:00 | 15 | 59 | 0 | 0 | 6 | 08/11 08:00:00 | 14 | 57.2 | 0 | 0 | 7.8
08/11 09:00:00 | 19 | 66.2 | 0 | 0 | 0 | 08/11 09:00:00 | 22 | 71.6 | 0 | 0 | 0 | 08/11 09:00:00 | 17 | 62.6 | 0 | 0 | 2.4 | 08/11 09:00:00 | 15 | 59 | 0 | 0 | 6
08/11 10:00:00 | 20 | 68 | 0 | 0 | 0 | 08/11 10:00:00 | 24 | 75.2 | 0 | 0 | 0 | 08/11 10:00:00 | 19 | 66.2 | 0 | 0 | 0 | 08/11 10:00:00 | 18 | 64.4 | 0 | 0 | 0.6
08/11 11:00:00 | 21 | 69.8 | 0 | 0 | 0 | 08/11 11:00:00 | 25 | 77 | 0 | 0 | 0 | 08/11 11:00:00 | 20 | 68 | 0 | 0 | 0 | 08/11 11:00:00 | 19 | 66.2 | 0 | 0 | 0
08/11 12:00:00 | 21 | 69.8 | 0 | 0 | 0 | 08/11 12:00:00 | 26 | 78.8 | 0 | 0 | 0 | 08/11 12:00:00 | 21 | 69.8 | 0 | 0 | 0 | 08/11 12:00:00 | 22 | 71.6 | 0 | 0 | 0
08/11 13:00:00 | 22 | 71.6 | 0 | 0 | 0 | 08/11 13:00:00 | 27 | 80.6 | 0 | 0 | 0 | 08/11 13:00:00 | 18.9 | 66.02 | 0 | 0 | 0 | 08/11 13:00:00 | 23 | 73.4 | 0 | 0 | 0
08/11 14:00:00 | 21.8 | 71.24 | 0 | 0 | 0 | 08/11 14:00:00 | 27.1 | 80.78 | 0 | 0 | 0 | 08/11 14:00:00 | 19 | 66.2 | 0 | 0 | 0 | 08/11 14:00:00 | 25 | 77 | 0 | 0 | 0
08/11 15:00:00 | 21 | 69.8 | 0 | 0 | 0 | 08/11 15:00:00 | 27 | 80.6 | 0 | 0 | 0 | 08/11 15:00:00 | 20 | 68 | 0 | 0 | 0 | 08/11 15:00:00 | 24 | 75.2 | 0 | 0 | 0
08/11 16:00:00 | 21 | 69.8 | 0 | 0 | 0 | 08/11 16:00:00 | 28 | 82.4 | 0 | 0 | 0 | 08/11 16:00:00 | 20 | 68 | 0 | 0 | 0 | 08/11 16:00:00 | 23 | 73.4 | 0 | 0 | 0
08/11 17:00:00 | 22 | 71.6 | 0 | 0 | 0 | 08/11 17:00:00 | 28 | 82.4 | 0 | 0 | 0 | 08/11 17:00:00 | 20 | 68 | 0 | 0 | 0 | 08/11 17:00:00 | 23 | 73.4 | 0 | 0 | 0
08/11 18:00:00 | 23 | 73.4 | 0 | 0 | 0 | 08/11 18:00:00 | 27 | 80.6 | 0 | 0 | 0 | 08/11 18:00:00 | 20 | 68 | 0 | 0 | 0 | 08/11 18:00:00 | 22 | 71.6 | 0 | 0 | 0
08/11 19:00:00 | 23 | 73.4 | 0 | 0 | 0 | 08/11 19:00:00 | 25 | 77 | 0 | 0 | 0 | 08/11 19:00:00 | 19.1 | 66.38 | 0 | 0 | 0 | 08/11 19:00:00 | 21 | 69.8 | 0 | 0 | 0
08/11 20:00:00 | 22.3 | 72.14 | 0 | 0 | 0 | 08/11 20:00:00 | 23.4 | 74.12 | 0 | 0 | 0 | 08/11 20:00:00 | 18 | 64.4 | 0 | 0 | 0.6 | 08/11 20:00:00 | 19 | 66.2 | 0 | 0 | 0
08/11 21:00:00 | 22 | 71.6 | 0 | 0 | 0 | 08/11 21:00:00 | 22 | 71.6 | 0 | 0 | 0 | 08/11 21:00:00 | 18 | 64.4 | 0 | 0 | 0.6 | 08/11 21:00:00 | 17 | 62.6 | 0 | 0 | 2.4
08/11 22:00:00 | 22 | 71.6 | 0 | 0 | 0 | 08/11 22:00:00 | 21 | 69.8 | 0 | 0 | 0 | 08/11 22:00:00 | 17 | 62.6 | 0 | 0 | 2.4 | 08/11 22:00:00 | 14 | 57.2 | 0 | 0 | 7.8
08/11 23:00:00 | 21 | 69.8 | 0 | 0 | 0 | 08/11 23:00:00 | 20 | 68 | 0 | 0 | 0 | 08/11 23:00:00 | 17 | 62.6 | 0 | 0 | 2.4 | 08/11 23:00:00 | 13 | 55.4 | 0 | 0 | 9.6
08/11 24:00:00 | 21 | 69.8 | 0 | 0 | 0 | 08/11 24:00:00 | 20 | 68 | 0 | 0 | 0 | 08/11 24:00:00 | 16 | 60.8 | 0 | 0 | 4.2 | 08/11 24:00:00 | 13 | 55.4 | 0 | 0 | 9.6
08/12 01:00:00 | 19 | 66.2 | 0 | 0 | 0 | 08/12 01:00:00 | 19 | 66.2 | 0 | 0 | 0 | 08/12 01:00:00 | 16.2 | 61.16 | 0 | 0 | 3.84 | 08/12 01:00:00 | 14 | 57.2 | 0 | 0 | 7.8
08/12 02:00:00 | 18.8 | 65.84 | 0 | 0 | 0 | 08/12 02:00:00 | 18.1 | 64.58 | 0 | 0 | 0.42 | 08/12 02:00:00 | 17 | 62.6 | 0 | 0 | 2.4 | 08/12 02:00:00 | 14 | 57.2 | 0 | 0 | 7.8
08/12 03:00:00 | 19 | 66.2 | 0 | 0 | 0 | 08/12 03:00:00 | 18 | 64.4 | 0 | 0 | 0.6 | 08/12 03:00:00 | 17 | 62.6 | 0 | 0 | 2.4 | 08/12 03:00:00 | 14 | 57.2 | 0 | 0 | 7.8
08/12 04:00:00 | 19 | 66.2 | 0 | 0 | 0 | 08/12 04:00:00 | 17 | 62.6 | 0 | 0 | 2.4 | 08/12 04:00:00 | 16 | 60.8 | 0 | 0 | 4.2 | 08/12 04:00:00 | 13 | 55.4 | 0 | 0 | 9.6
08/12 05:00:00 | 19 | 66.2 | 0 | 0 | 0 | 08/12 05:00:00 | 17 | 62.6 | 0 | 0 | 2.4 | 08/12 05:00:00 | 16 | 60.8 | 0 | 0 | 4.2 | 08/12 05:00:00 | 12 | 53.6 | 0.017987 | 0.017088 | 11.4
08/12 06:00:00 | 19 | 66.2 | 0 | 0 | 0 | 08/12 06:00:00 | 16 | 60.8 | 0 | 0 | 4.2 | 08/12 06:00:00 | 16 | 60.8 | 0 | 0 | 4.2 | 08/12 06:00:00 | 12 | 53.6 | 0.024031 | 0.022829 | 11.4
08/12 07:00:00 | 19 | 66.2 | 0 | 0 | 0 | 08/12 07:00:00 | 16 | 60.8 | 0 | 0 | 4.2 | 08/12 07:00:00 | 16.9 | 62.42 | 0 | 0 | 2.58 | 08/12 07:00:00 | 13 | 55.4 | 0 | 0 | 9.6
08/12 08:00:00 | 18.4 | 65.12 | 0 | 0 | 0 | 08/12 08:00:00 | 17.4 | 63.32 | 0 | 0 | 1.68 | 08/12 08:00:00 | 19 | 66.2 | 0 | 0 | 0 | 08/12 08:00:00 | 14 | 57.2 | 0 | 0 | 7.8
08/12 09:00:00 | 20 | 68 | 0 | 0 | 0 | 08/12 09:00:00 | 17 | 62.6 | 0 | 0 | 2.4 | 08/12 09:00:00 | 20 | 68 | 0 | 0 | 0 | 08/12 09:00:00 | 13 | 55.4 | 0 | 0 | 9.6
08/12 10:00:00 | 20 | 68 | 0 | 0 | 0 | 08/12 10:00:00 | 20 | 68 | 0 | 0 | 0 | 08/12 10:00:00 | 21 | 69.8 | 0 | 0 | 0 | 08/12 10:00:00 | 12 | 53.6 | 0 | 0 | 11.4
08/12 11:00:00 | 20 | 68 | 0 | 0 | 0 | 08/12 11:00:00 | 21 | 69.8 | 0 | 0 | 0 | 08/12 11:00:00 | 22 | 71.6 | 0 | 0 | 0 | 08/12 11:00:00 | 13 | 55.4 | 0 | 0 | 9.6
08/12 12:00:00 | 18 | 64.4 | 0 | 0 | 0.6 | 08/12 12:00:00 | 22 | 71.6 | 0 | 0 | 0 | 08/12 12:00:00 | 24 | 75.2 | 0 | 0 | 0 | 08/12 12:00:00 | 16 | 60.8 | 0 | 0 | 4.2
08/12 13:00:00 | 19 | 66.2 | 0 | 0 | 0 | 08/12 13:00:00 | 23 | 73.4 | 0 | 0 | 0 | 08/12 13:00:00 | 23.8 | 74.84 | 0 | 0 | 0 | 08/12 13:00:00 | 17 | 62.6 | 0 | 0 | 2.4
08/12 14:00:00 | 18.9 | 66.02 | 0 | 0 | 0 | 08/12 14:00:00 | 24 | 75.2 | 0 | 0 | 0 | 08/12 14:00:00 | 24 | 75.2 | 0 | 0 | 0 | 08/12 14:00:00 | 18 | 64.4 | 0 | 0 | 0.6
08/12 15:00:00 | 20 | 68 | 0 | 0 | 0 | 08/12 15:00:00 | 25 | 77 | 0 | 0 | 0 | 08/12 15:00:00 | 24 | 75.2 | 0 | 0 | 0 | 08/12 15:00:00 | 18 | 64.4 | 0 | 0 | 0.6
08/12 16:00:00 | 21 | 69.8 | 0 | 0 | 0 | 08/12 16:00:00 | 25 | 77 | 0 | 0 | 0 | 08/12 16:00:00 | 26 | 78.8 | 0 | 0 | 0 | 08/12 16:00:00 | 16 | 60.8 | 0 | 0 | 4.2
08/12 17:00:00 | 21 | 69.8 | 0 | 0 | 0 | 08/12 17:00:00 | 25 | 77 | 0 | 0 | 0 | 08/12 17:00:00 | 24 | 75.2 | 0 | 0 | 0 | 08/12 17:00:00 | 18 | 64.4 | 0 | 0 | 0.6
08/12 18:00:00 | 21 | 69.8 | 0 | 0 | 0 | 08/12 18:00:00 | 24 | 75.2 | 0 | 0 | 0 | 08/12 18:00:00 | 24 | 75.2 | 0 | 0 | 0 | 08/12 18:00:00 | 17 | 62.6 | 0 | 0 | 2.4
08/12 19:00:00 | 20 | 68 | 0 | 0 | 0 | 08/12 19:00:00 | 23 | 73.4 | 0 | 0 | 0 | 08/12 19:00:00 | 23.8 | 74.84 | 0 | 0 | 0 | 08/12 19:00:00 | 17 | 62.6 | 0 | 0 | 2.4
08/12 20:00:00 | 19.6 | 67.28 | 0 | 0 | 0 | 08/12 20:00:00 | 20.5 | 68.9 | 0 | 0 | 0 | 08/12 20:00:00 | 22 | 71.6 | 0 | 0 | 0 | 08/12 20:00:00 | 15 | 59 | 0 | 0 | 6
08/12 21:00:00 | 18 | 64.4 | 0 | 0 | 0.6 | 08/12 21:00:00 | 19 | 66.2 | 0 | 0 | 0 | 08/12 21:00:00 | 20 | 68 | 0 | 0 | 0 | 08/12 21:00:00 | 12 | 53.6 | 0 | 0 | 11.4
08/12 22:00:00 | 18 | 64.4 | 0 | 0 | 0.6 | 08/12 22:00:00 | 19 | 66.2 | 0 | 0 | 0 | 08/12 22:00:00 | 20 | 68 | 0 | 0 | 0 | 08/12 22:00:00 | 12 | 53.6 | 0 | 0 | 11.4
08/12 23:00:00 | 18 | 64.4 | 0 | 0 | 0.6 | 08/12 23:00:00 | 18 | 64.4 | 0 | 0 | 0.6 | 08/12 23:00:00 | 18 | 64.4 | 0 | 0 | 0.6 | 08/12 23:00:00 | 11 | 51.8 | 0 | 0 | 13.2
08/12 24:00:00 | 18 | 64.4 | 0 | 0 | 0.6 | 08/12 24:00:00 | 17 | 62.6 | 0 | 0 | 2.4 | 08/12 24:00:00 | 18 | 64.4 | 0 | 0 | 0.6 | 08/12 24:00:00 | 10 | 50 | 0 | 0 | 15
08/13 01:00:00 | 17 | 62.6 | 0 | 0 | 2.4 | 08/13 01:00:00 | 16 | 60.8 | 0 | 0 | 4.2 | 08/13 01:00:00 | 16.9 | 62.42 | 0 | 0 | 2.58 | 08/13 01:00:00 | 10 | 50 | 0.01746 | 0.016587 | 15
08/13 02:00:00 | 16.7 | 62.06 | 0 | 0 | 2.94 | 08/13 02:00:00 | 16 | 60.8 | 0 | 0 | 4.2 | 08/13 02:00:00 | 17 | 62.6 | 0 | 0 | 2.4 | 08/13 02:00:00 | 10 | 50 | 0.031328 | 0.029762 | 15
08/13 03:00:00 | 17 | 62.6 | 0 | 0 | 2.4 | 08/13 03:00:00 | 16 | 60.8 | 0 | 0 | 4.2 | 08/13 03:00:00 | 16 | 60.8 | 0 | 0 | 4.2 | 08/13 03:00:00 | 10 | 50 | 0.043194 | 0.041034 | 15
08/13 04:00:00 | 16 | 60.8 | 0 | 0 | 4.2 | 08/13 04:00:00 | 16 | 60.8 | 0 | 0 | 4.2 | 08/13 04:00:00 | 16 | 60.8 | 0 | 0 | 4.2 | 08/13 04:00:00 | 10 | 50 | 0.055175 | 0.052417 | 15
08/13 05:00:00 | 16 | 60.8 | 0 | 0 | 4.2 | 08/13 05:00:00 | 16 | 60.8 | 0 | 0 | 4.2 | 08/13 05:00:00 | 17 | 62.6 | 0 | 0 | 2.4 | 08/13 05:00:00 | 10 | 50 | 0.063628 | 0.060447 | 15
08/13 06:00:00 | 17 | 62.6 | 0 | 0 | 2.4 | 08/13 06:00:00 | 15 | 59 | 0 | 0 | 6 | 08/13 06:00:00 | 17 | 62.6 | 0 | 0 | 2.4 | 08/13 06:00:00 | 10 | 50 | 0.062707 | 0.059572 | 15
08/13 07:00:00 | 17 | 62.6 | 0 | 0 | 2.4 | 08/13 07:00:00 | 16 | 60.8 | 0 | 0 | 4.2 | 08/13 07:00:00 | 17.7 | 63.86 | 0 | 0 | 1.14 | 08/13 07:00:00 | 11 | 51.8 | 0 | 0 | 13.2
08/13 08:00:00 | 18.2 | 64.76 | 0 | 0 | 0.24 | 08/13 08:00:00 | 17.1 | 62.78 | 0 | 0 | 2.22 | 08/13 08:00:00 | 20 | 68 | 0 | 0 | 0 | 08/13 08:00:00 | 11 | 51.8 | 0 | 0 | 13.2
08/13 09:00:00 | 20 | 68 | 0 | 0 | 0 | 08/13 09:00:00 | 18 | 64.4 | 0 | 0 | 0.6 | 08/13 09:00:00 | 23 | 73.4 | 0 | 0 | 0 | 08/13 09:00:00 | 14 | 57.2 | 0 | 0 | 7.8
08/13 10:00:00 | 21 | 69.8 | 0 | 0 | 0 | 08/13 10:00:00 | 20 | 68 | 0 | 0 | 0 | 08/13 10:00:00 | 23 | 73.4 | 0 | 0 | 0 | 08/13 10:00:00 | 15 | 59 | 0 | 0 | 6
08/13 11:00:00 | 21 | 69.8 | 0 | 0 | 0 | 08/13 11:00:00 | 21 | 69.8 | 0 | 0 | 0 | 08/13 11:00:00 | 24 | 75.2 | 0 | 0 | 0 | 08/13 11:00:00 | 16 | 60.8 | 0 | 0 | 4.2
08/13 12:00:00 | 20 | 68 | 0 | 0 | 0 | 08/13 12:00:00 | 23 | 73.4 | 0 | 0 | 0 | 08/13 12:00:00 | 24 | 75.2 | 0 | 0 | 0 | 08/13 12:00:00 | 16 | 60.8 | 0 | 0 | 4.2
08/13 13:00:00 | 22 | 71.6 | 0 | 0 | 0 | 08/13 13:00:00 | 24 | 75.2 | 0 | 0 | 0 | 08/13 13:00:00 | 25.1 | 77.18 | 0 | 0 | 0 | 08/13 13:00:00 | 17 | 62.6 | 0 | 0 | 2.4
08/13 14:00:00 | 22.6 | 72.68 | 0 | 0 | 0 | 08/13 14:00:00 | 25 | 77 | 0 | 0 | 0 | 08/13 14:00:00 | 26 | 78.8 | 0 | 0 | 0 | 08/13 14:00:00 | 18 | 64.4 | 0 | 0 | 0.6
08/13 15:00:00 | 23 | 73.4 | 0 | 0 | 0 | 08/13 15:00:00 | 26 | 78.8 | 0 | 0 | 0 | 08/13 15:00:00 | 25 | 77 | 0 | 0 | 0 | 08/13 15:00:00 | 18 | 64.4 | 0 | 0 | 0.6
08/13 16:00:00 | 25 | 77 | 0 | 0 | 0 | 08/13 16:00:00 | 26 | 78.8 | 0 | 0 | 0 | 08/13 16:00:00 | 25 | 77 | 0 | 0 | 0 | 08/13 16:00:00 | 18 | 64.4 | 0 | 0 | 0.6
08/13 17:00:00 | 24 | 75.2 | 0 | 0 | 0 | 08/13 17:00:00 | 26 | 78.8 | 0 | 0 | 0 | 08/13 17:00:00 | 25 | 77 | 0 | 0 | 0 | 08/13 17:00:00 | 18 | 64.4 | 0 | 0 | 0.6
08/13 18:00:00 | 22 | 71.6 | 0 | 0 | 0 | 08/13 18:00:00 | 26 | 78.8 | 0 | 0 | 0 | 08/13 18:00:00 | 25 | 77 | 0 | 0 | 0 | 08/13 18:00:00 | 17 | 62.6 | 0 | 0 | 2.4
08/13 19:00:00 | 22 | 71.6 | 0 | 0 | 0 | 08/13 19:00:00 | 25 | 77 | 0 | 0 | 0 | 08/13 19:00:00 | 22.7 | 72.86 | 0 | 0 | 0 | 08/13 19:00:00 | 16 | 60.8 | 0 | 0 | 4.2
08/13 20:00:00 | 22 | 71.6 | 0 | 0 | 0 | 08/13 20:00:00 | 23.3 | 73.94 | 0 | 0 | 0 | 08/13 20:00:00 | 21 | 69.8 | 0 | 0 | 0 | 08/13 20:00:00 | 15 | 59 | 0 | 0 | 6
08/13 21:00:00 | 21 | 69.8 | 0 | 0 | 0 | 08/13 21:00:00 | 22 | 71.6 | 0 | 0 | 0 | 08/13 21:00:00 | 21 | 69.8 | 0 | 0 | 0 | 08/13 21:00:00 | 14 | 57.2 | 0 | 0 | 7.8
08/13 22:00:00 | 20 | 68 | 0 | 0 | 0 | 08/13 22:00:00 | 21 | 69.8 | 0 | 0 | 0 | 08/13 22:00:00 | 20 | 68 | 0 | 0 | 0 | 08/13 22:00:00 | 14 | 57.2 | 0 | 0 | 7.8
08/13 23:00:00 | 19 | 66.2 | 0 | 0 | 0 | 08/13 23:00:00 | 20 | 68 | 0 | 0 | 0 | 08/13 23:00:00 | 20 | 68 | 0 | 0 | 0 | 08/13 23:00:00 | 11 | 51.8 | 0 | 0 | 13.2
08/13 24:00:00 | 19 | 66.2 | 0 | 0 | 0 | 08/13 24:00:00 | 20 | 68 | 0 | 0 | 0 | 08/13 24:00:00 | 19 | 66.2 | 0 | 0 | 0 | 08/13 24:00:00 | 10 | 50 | 0 | 0 | 15
08/14 01:00:00 | 19 | 66.2 | 0 | 0 | 0 | 08/14 01:00:00 | 20 | 68 | 0 | 0 | 0 | 08/14 01:00:00 | 19 | 66.2 | 0 | 0 | 0 | 08/14 01:00:00 | 9 | 48.2 | 0.013949 | 0.013251 | 16.8
08/14 02:00:00 | 18.8 | 65.84 | 0 | 0 | 0 | 08/14 02:00:00 | 19.8 | 67.64 | 0 | 0 | 0 | 08/14 02:00:00 | 18 | 64.4 | 0 | 0 | 0.6 | 08/14 02:00:00 | 8 | 46.4 | 0.04371 | 0.041525 | 18.6
08/14 03:00:00 | 19 | 66.2 | 0 | 0 | 0 | 08/14 03:00:00 | 19 | 66.2 | 0 | 0 | 0 | 08/14 03:00:00 | 18 | 64.4 | 0 | 0 | 0.6 | 08/14 03:00:00 | 8 | 46.4 | 0.054684 | 0.051949 | 18.6
08/14 04:00:00 | 19 | 66.2 | 0 | 0 | 0 | 08/14 04:00:00 | 18 | 64.4 | 0 | 0 | 0.6 | 08/14 04:00:00 | 18 | 64.4 | 0 | 0 | 0.6 | 08/14 04:00:00 | 9 | 48.2 | 0.063726 | 0.06054 | 16.8
08/14 05:00:00 | 19 | 66.2 | 0 | 0 | 0 | 08/14 05:00:00 | 19 | 66.2 | 0 | 0 | 0 | 08/14 05:00:00 | 18 | 64.4 | 0 | 0 | 0.6 | 08/14 05:00:00 | 9 | 48.2 | 0.074126 | 0.07042 | 16.8
08/14 06:00:00 | 19 | 66.2 | 0 | 0 | 0 | 08/14 06:00:00 | 18 | 64.4 | 0 | 0 | 0.6 | 08/14 06:00:00 | 18 | 64.4 | 0 | 0 | 0.6 | 08/14 06:00:00 | 10 | 50 | 0.064157 | 0.060949 | 15
08/14 07:00:00 | 20 | 68 | 0 | 0 | 0 | 08/14 07:00:00 | 19 | 66.2 | 0 | 0 | 0 | 08/14 07:00:00 | 19.7 | 67.46 | 0 | 0 | 0 | 08/14 07:00:00 | 11 | 51.8 | 0 | 0 | 13.2
08/14 08:00:00 | 19.9 | 67.82 | 0 | 0 | 0 | 08/14 08:00:00 | 19.7 | 67.46 | 0 | 0 | 0 | 08/14 08:00:00 | 22 | 71.6 | 0 | 0 | 0 | 08/14 08:00:00 | 12 | 53.6 | 0 | 0 | 11.4
08/14 09:00:00 | 22 | 71.6 | 0 | 0 | 0 | 08/14 09:00:00 | 22 | 71.6 | 0 | 0 | 0 | 08/14 09:00:00 | 24 | 75.2 | 0 | 0 | 0 | 08/14 09:00:00 | 15 | 59 | 0 | 0 | 6
08/14 10:00:00 | 23 | 73.4 | 0 | 0 | 0 | 08/14 10:00:00 | 23 | 73.4 | 0 | 0 | 0 | 08/14 10:00:00 | 24 | 75.2 | 0 | 0 | 0 | 08/14 10:00:00 | 17 | 62.6 | 0 | 0 | 2.4
08/14 11:00:00 | 25 | 77 | 0 | 0 | 0 | 08/14 11:00:00 | 24 | 75.2 | 0 | 0 | 0 | 08/14 11:00:00 | 25 | 77 | 0 | 0 | 0 | 08/14 11:00:00 | 20 | 68 | 0 | 0 | 0
08/14 12:00:00 | 26 | 78.8 | 0 | 0 | 0 | 08/14 12:00:00 | 25 | 77 | 0 | 0 | 0 | 08/14 12:00:00 | 25 | 77 | 0 | 0 | 0 | 08/14 12:00:00 | 21 | 69.8 | 0 | 0 | 0
08/14 13:00:00 | 26 | 78.8 | 0 | 0 | 0 | 08/14 13:00:00 | 26 | 78.8 | 0 | 0 | 0 | 08/14 13:00:00 | 25 | 77 | 0 | 0 | 0 | 08/14 13:00:00 | 21 | 69.8 | 0 | 0 | 0
08/14 14:00:00 | 26.5 | 79.7 | 0 | 0 | 0 | 08/14 14:00:00 | 26.6 | 79.88 | 0 | 0 | 0 | 08/14 14:00:00 | 26 | 78.8 | 0 | 0 | 0 | 08/14 14:00:00 | 22 | 71.6 | 0 | 0 | 0
08/14 15:00:00 | 26 | 78.8 | 0 | 0 | 0 | 08/14 15:00:00 | 27 | 80.6 | 0 | 0 | 0 | 08/14 15:00:00 | 25 | 77 | 0 | 0 | 0 | 08/14 15:00:00 | 22 | 71.6 | 0 | 0 | 0
08/14 16:00:00 | 25 | 77 | 0 | 0 | 0 | 08/14 16:00:00 | 26 | 78.8 | 0 | 0 | 0 | 08/14 16:00:00 | 25 | 77 | 0 | 0 | 0 | 08/14 16:00:00 | 23 | 73.4 | 0 | 0 | 0
08/14 17:00:00 | 26 | 78.8 | 0 | 0 | 0 | 08/14 17:00:00 | 26 | 78.8 | 0 | 0 | 0 | 08/14 17:00:00 | 24 | 75.2 | 0 | 0 | 0 | 08/14 17:00:00 | 22 | 71.6 | 0 | 0 | 0
08/14 18:00:00 | 25 | 77 | 0 | 0 | 0 | 08/14 18:00:00 | 25 | 77 | 0 | 0 | 0 | 08/14 18:00:00 | 23 | 73.4 | 0 | 0 | 0 | 08/14 18:00:00 | 22 | 71.6 | 0 | 0 | 0
08/14 19:00:00 | 23 | 73.4 | 0 | 0 | 0 | 08/14 19:00:00 | 25 | 77 | 0 | 0 | 0 | 08/14 19:00:00 | 21.8 | 71.24 | 0 | 0 | 0 | 08/14 19:00:00 | 21 | 69.8 | 0 | 0 | 0
08/14 20:00:00 | 20.7 | 69.26 | 0 | 0 | 0 | 08/14 20:00:00 | 23.1 | 73.58 | 0 | 0 | 0 | 08/14 20:00:00 | 20 | 68 | 0 | 0 | 0 | 08/14 20:00:00 | 18 | 64.4 | 0 | 0 | 0.6
08/14 21:00:00 | 20 | 68 | 0 | 0 | 0 | 08/14 21:00:00 | 23 | 73.4 | 0 | 0 | 0 | 08/14 21:00:00 | 20 | 68 | 0 | 0 | 0 | 08/14 21:00:00 | 14 | 57.2 | 0 | 0 | 7.8
08/14 22:00:00 | 20 | 68 | 0 | 0 | 0 | 08/14 22:00:00 | 21 | 69.8 | 0 | 0 | 0 | 08/14 22:00:00 | 20 | 68 | 0 | 0 | 0 | 08/14 22:00:00 | 13 | 55.4 | 0 | 0 | 9.6
08/14 23:00:00 | 19 | 66.2 | 0 | 0 | 0 | 08/14 23:00:00 | 22 | 71.6 | 0 | 0 | 0 | 08/14 23:00:00 | 20 | 68 | 0 | 0 | 0 | 08/14 23:00:00 | 11 | 51.8 | 0 | 0 | 13.2
08/14 24:00:00 | 19 | 66.2 | 0 | 0 | 0 | 08/14 24:00:00 | 21 | 69.8 | 0 | 0 | 0 | 08/14 24:00:00 | 19 | 66.2 | 0 | 0 | 0 | 08/14 24:00:00 | 11 | 51.8 | 0 | 0 | 13.2
08/15 01:00:00 | 19 | 66.2 | 0 | 0 | 0 | 08/15 01:00:00 | 21 | 69.8 | 0 | 0 | 0 | 08/15 01:00:00 | 18.1 | 64.58 | 0 | 0 | 0.42 | 08/15 01:00:00 | 10 | 50 | 0 | 0 | 15
08/15 02:00:00 | 18.7 | 65.66 | 0 | 0 | 0 | 08/15 02:00:00 | 20.6 | 69.08 | 0 | 0 | 0 | 08/15 02:00:00 | 18 | 64.4 | 0 | 0 | 0.6 | 08/15 02:00:00 | 9 | 48.2 | 0 | 0 | 16.8
08/15 03:00:00 | 19 | 66.2 | 0 | 0 | 0 | 08/15 03:00:00 | 20 | 68 | 0 | 0 | 0 | 08/15 03:00:00 | 17 | 62.6 | 0 | 0 | 2.4 | 08/15 03:00:00 | 8 | 46.4 | 0.0076313 | 0.0072497 | 18.6
08/15 04:00:00 | 19 | 66.2 | 0 | 0 | 0 | 08/15 04:00:00 | 20 | 68 | 0 | 0 | 0 | 08/15 04:00:00 | 17 | 62.6 | 0 | 0 | 2.4 | 08/15 04:00:00 | 8 | 46.4 | 0.039387 | 0.037417 | 18.6
08/15 05:00:00 | 19 | 66.2 | 0 | 0 | 0 | 08/15 05:00:00 | 21 | 69.8 | 0 | 0 | 0 | 08/15 05:00:00 | 17 | 62.6 | 0 | 0 | 2.4 | 08/15 05:00:00 | 8 | 46.4 | 0.043052 | 0.040899 | 18.6
08/15 06:00:00 | 19 | 66.2 | 0 | 0 | 0 | 08/15 06:00:00 | 20 | 68 | 0 | 0 | 0 | 08/15 06:00:00 | 17 | 62.6 | 0 | 0 | 2.4 | 08/15 06:00:00 | 9 | 48.2 | 0.049836 | 0.047344 | 16.8
08/15 07:00:00 | 19 | 66.2 | 0 | 0 | 0 | 08/15 07:00:00 | 19 | 66.2 | 0 | 0 | 0 | 08/15 07:00:00 | 17.9 | 64.22 | 0 | 0 | 0.78 | 08/15 07:00:00 | 9 | 48.2 | 0 | 0 | 16.8
08/15 08:00:00 | 19.4 | 66.92 | 0 | 0 | 0 | 08/15 08:00:00 | 18.1 | 64.58 | 0 | 0 | 0.42 | 08/15 08:00:00 | 20 | 68 | 0 | 0 | 0 | 08/15 08:00:00 | 15 | 59 | 0 | 0 | 6
08/15 09:00:00 | 20 | 68 | 0 | 0 | 0 | 08/15 09:00:00 | 18 | 64.4 | 0 | 0 | 0.6 | 08/15 09:00:00 | 21 | 69.8 | 0 | 0 | 0 | 08/15 09:00:00 | 17 | 62.6 | 0 | 0 | 2.4
08/15 10:00:00 | 20 | 68 | 0 | 0 | 0 | 08/15 10:00:00 | 19 | 66.2 | 0 | 0 | 0 | 08/15 10:00:00 | 22 | 71.6 | 0 | 0 | 0 | 08/15 10:00:00 | 21 | 69.8 | 0 | 0 | 0
08/15 11:00:00 | 20 | 68 | 0 | 0 | 0 | 08/15 11:00:00 | 19 | 66.2 | 0 | 0 | 0 | 08/15 11:00:00 | 23 | 73.4 | 0 | 0 | 0 | 08/15 11:00:00 | 23 | 73.4 | 0 | 0 | 0
08/15 12:00:00 | 19 | 66.2 | 0 | 0 | 0 | 08/15 12:00:00 | 20 | 68 | 0 | 0 | 0 | 08/15 12:00:00 | 24 | 75.2 | 0 | 0 | 0 | 08/15 12:00:00 | 23 | 73.4 | 0 | 0 | 0
08/15 13:00:00 | 18 | 64.4 | 0 | 0 | 0.6 | 08/15 13:00:00 | 19 | 66.2 | 0 | 0 | 0 | 08/15 13:00:00 | 25 | 77 | 0 | 0 | 0 | 08/15 13:00:00 | 25 | 77 | 0 | 0 | 0
08/15 14:00:00 | 17.7 | 63.86 | 0 | 0 | 1.14 | 08/15 14:00:00 | 19 | 66.2 | 0 | 0 | 0 | 08/15 14:00:00 | 25 | 77 | 0 | 0 | 0 | 08/15 14:00:00 | 26 | 78.8 | 0 | 0 | 0
08/15 15:00:00 | 19 | 66.2 | 0 | 0 | 0 | 08/15 15:00:00 | 21 | 69.8 | 0 | 0 | 0 | 08/15 15:00:00 | 26 | 78.8 | 0 | 0 | 0 | 08/15 15:00:00 | 25 | 77 | 0 | 0 | 0
08/15 16:00:00 | 20 | 68 | 0 | 0 | 0 | 08/15 16:00:00 | 22 | 71.6 | 0 | 0 | 0 | 08/15 16:00:00 | 25 | 77 | 0 | 0 | 0 | 08/15 16:00:00 | 25 | 77 | 0 | 0 | 0
08/15 17:00:00 | 21 | 69.8 | 0 | 0 | 0 | 08/15 17:00:00 | 21 | 69.8 | 0 | 0 | 0 | 08/15 17:00:00 | 23 | 73.4 | 0 | 0 | 0 | 08/15 17:00:00 | 26 | 78.8 | 0 | 0 | 0
08/15 18:00:00 | 21 | 69.8 | 0 | 0 | 0 | 08/15 18:00:00 | 20 | 68 | 0 | 0 | 0 | 08/15 18:00:00 | 24 | 75.2 | 0 | 0 | 0 | 08/15 18:00:00 | 26 | 78.8 | 0 | 0 | 0
08/15 19:00:00 | 22 | 71.6 | 0 | 0 | 0 | 08/15 19:00:00 | 20 | 68 | 0 | 0 | 0 | 08/15 19:00:00 | 21.9 | 71.42 | 0 | 0 | 0 | 08/15 19:00:00 | 25 | 77 | 0 | 0 | 0
08/15 20:00:00 | 19.6 | 67.28 | 0 | 0 | 0 | 08/15 20:00:00 | 20.2 | 68.36 | 0 | 0 | 0 | 08/15 20:00:00 | 21 | 69.8 | 0 | 0 | 0 | 08/15 20:00:00 | 21 | 69.8 | 0 | 0 | 0
08/15 21:00:00 | 19 | 66.2 | 0 | 0 | 0 | 08/15 21:00:00 | 20 | 68 | 0 | 0 | 0 | 08/15 21:00:00 | 20 | 68 | 0 | 0 | 0 | 08/15 21:00:00 | 19 | 66.2 | 0 | 0 | 0
08/15 22:00:00 | 19 | 66.2 | 0 | 0 | 0 | 08/15 22:00:00 | 20 | 68 | 0 | 0 | 0 | 08/15 22:00:00 | 19 | 66.2 | 0 | 0 | 0 | 08/15 22:00:00 | 17 | 62.6 | 0 | 0 | 2.4
08/15 23:00:00 | 18 | 64.4 | 0 | 0 | 0.6 | 08/15 23:00:00 | 20 | 68 | 0 | 0 | 0 | 08/15 23:00:00 | 18 | 64.4 | 0 | 0 | 0.6 | 08/15 23:00:00 | 15 | 59 | 0 | 0 | 6
08/15 24:00:00 | 18 | 64.4 | 0 | 0 | 0.6 | 08/15 24:00:00 | 20 | 68 | 0 | 0 | 0 | 08/15 24:00:00 | 17 | 62.6 | 0 | 0 | 2.4 | 08/15 24:00:00 | 14 | 57.2 | 0 | 0 | 7.8
08/16 01:00:00 | 17 | 62.6 | 0 | 0 | 2.4 | 08/16 01:00:00 | 20 | 68 | 0 | 0 | 0 | 08/16 01:00:00 | 16.7 | 62.06 | 0 | 0 | 2.94 | 08/16 01:00:00 | 13 | 55.4 | 0 | 0 | 9.6
08/16 02:00:00 | 17 | 62.6 | 0 | 0 | 2.4 | 08/16 02:00:00 | 19.9 | 67.82 | 0 | 0 | 0 | 08/16 02:00:00 | 16 | 60.8 | 0 | 0 | 4.2 | 08/16 02:00:00 | 13 | 55.4 | 0 | 0 | 9.6
08/16 03:00:00 | 16 | 60.8 | 0 | 0 | 4.2 | 08/16 03:00:00 | 20 | 68 | 0 | 0 | 0 | 08/16 03:00:00 | 16 | 60.8 | 0 | 0 | 4.2 | 08/16 03:00:00 | 12 | 53.6 | 0 | 0 | 11.4
08/16 04:00:00 | 16 | 60.8 | 0 | 0 | 4.2 | 08/16 04:00:00 | 20 | 68 | 0 | 0 | 0 | 08/16 04:00:00 | 16 | 60.8 | 0 | 0 | 4.2 | 08/16 04:00:00 | 12 | 53.6 | 0 | 0 | 11.4
08/16 05:00:00 | 16 | 60.8 | 0 | 0 | 4.2 | 08/16 05:00:00 | 20 | 68 | 0 | 0 | 0 | 08/16 05:00:00 | 16 | 60.8 | 0 | 0 | 4.2 | 08/16 05:00:00 | 12 | 53.6 | 0 | 0 | 11.4
08/16 06:00:00 | 15 | 59 | 0 | 0 | 6 | 08/16 06:00:00 | 20 | 68 | 0 | 0 | 0 | 08/16 06:00:00 | 16 | 60.8 | 0 | 0 | 4.2 | 08/16 06:00:00 | 11 | 51.8 | 0.0035237 | 0.0033475 | 13.2
08/16 07:00:00 | 16 | 60.8 | 0 | 0 | 4.2 | 08/16 07:00:00 | 21 | 69.8 | 0 | 0 | 0 | 08/16 07:00:00 | 17.1 | 62.78 | 0 | 0 | 2.22 | 08/16 07:00:00 | 12 | 53.6 | 0 | 0 | 11.4
08/16 08:00:00 | 17.8 | 64.04 | 0 | 0 | 0.96 | 08/16 08:00:00 | 21.1 | 69.98 | 0 | 0 | 0 | 08/16 08:00:00 | 20 | 68 | 0 | 0 | 0 | 08/16 08:00:00 | 16 | 60.8 | 0 | 0 | 4.2
08/16 09:00:00 | 20 | 68 | 0 | 0 | 0 | 08/16 09:00:00 | 22 | 71.6 | 0 | 0 | 0 | 08/16 09:00:00 | 22 | 71.6 | 0 | 0 | 0 | 08/16 09:00:00 | 19 | 66.2 | 0 | 0 | 0
08/16 10:00:00 | 21 | 69.8 | 0 | 0 | 0 | 08/16 10:00:00 | 24 | 75.2 | 0 | 0 | 0 | 08/16 10:00:00 | 23 | 73.4 | 0 | 0 | 0 | 08/16 10:00:00 | 22 | 71.6 | 0 | 0 | 0
08/16 11:00:00 | 22 | 71.6 | 0 | 0 | 0 | 08/16 11:00:00 | 26 | 78.8 | 0 | 0 | 0 | 08/16 11:00:00 | 24 | 75.2 | 0 | 0 | 0 | 08/16 11:00:00 | 24 | 75.2 | 0 | 0 | 0
08/16 12:00:00 | 23 | 73.4 | 0 | 0 | 0 | 08/16 12:00:00 | 26 | 78.8 | 0 | 0 | 0 | 08/16 12:00:00 | 25 | 77 | 0 | 0 | 0 | 08/16 12:00:00 | 25 | 77 | 0 | 0 | 0
08/16 13:00:00 | 24 | 75.2 | 0 | 0 | 0 | 08/16 13:00:00 | 27 | 80.6 | 0 | 0 | 0 | 08/16 13:00:00 | 25.7 | 78.26 | 0 | 0 | 0 | 08/16 13:00:00 | 26 | 78.8 | 0 | 0 | 0
08/16 14:00:00 | 25.1 | 77.18 | 0 | 0 | 0 | 08/16 14:00:00 | 26.8 | 80.24 | 0 | 0 | 0 | 08/16 14:00:00 | 25 | 77 | 0 | 0 | 0 | 08/16 14:00:00 | 26 | 78.8 | 0 | 0 | 0
08/16 15:00:00 | 25 | 77 | 0 | 0 | 0 | 08/16 15:00:00 | 26 | 78.8 | 0 | 0 | 0 | 08/16 15:00:00 | 25 | 77 | 0 | 0 | 0 | 08/16 15:00:00 | 27 | 80.6 | 0 | 0 | 0
08/16 16:00:00 | 24 | 75.2 | 0 | 0 | 0 | 08/16 16:00:00 | 25 | 77 | 0 | 0 | 0 | 08/16 16:00:00 | 23 | 73.4 | 0 | 0 | 0 | 08/16 16:00:00 | 26 | 78.8 | 0 | 0 | 0
08/16 17:00:00 | 24 | 75.2 | 0 | 0 | 0 | 08/16 17:00:00 | 25 | 77 | 0 | 0 | 0 | 08/16 17:00:00 | 23 | 73.4 | 0 | 0 | 0 | 08/16 17:00:00 | 25 | 77 | 0 | 0 | 0
08/16 18:00:00 | 24 | 75.2 | 0 | 0 | 0 | 08/16 18:00:00 | 25 | 77 | 0 | 0 | 0 | 08/16 18:00:00 | 23 | 73.4 | 0 | 0 | 0 | 08/16 18:00:00 | 25 | 77 | 0 | 0 | 0
08/16 19:00:00 | 24 | 75.2 | 0 | 0 | 0 | 08/16 19:00:00 | 24 | 75.2 | 0 | 0 | 0 | 08/16 19:00:00 | 22.4 | 72.32 | 0 | 0 | 0 | 08/16 19:00:00 | 24 | 75.2 | 0 | 0 | 0
08/16 20:00:00 | 23.2 | 73.76 | 0 | 0 | 0 | 08/16 20:00:00 | 23.2 | 73.76 | 0 | 0 | 0 | 08/16 20:00:00 | 21 | 69.8 | 0 | 0 | 0 | 08/16 20:00:00 | 21 | 69.8 | 0 | 0 | 0
08/16 21:00:00 | 22 | 71.6 | 0 | 0 | 0 | 08/16 21:00:00 | 22 | 71.6 | 0 | 0 | 0 | 08/16 21:00:00 | 21 | 69.8 | 0 | 0 | 0 | 08/16 21:00:00 | 19 | 66.2 | 0 | 0 | 0
08/16 22:00:00 | 21 | 69.8 | 0 | 0 | 0 | 08/16 22:00:00 | 21 | 69.8 | 0 | 0 | 0 | 08/16 22:00:00 | 20 | 68 | 0 | 0 | 0 | 08/16 22:00:00 | 16 | 60.8 | 0 | 0 | 4.2
08/16 23:00:00 | 19 | 66.2 | 0 | 0 | 0 | 08/16 23:00:00 | 19 | 66.2 | 0 | 0 | 0 | 08/16 23:00:00 | 20 | 68 | 0 | 0 | 0 | 08/16 23:00:00 | 15 | 59 | 0 | 0 | 6
08/16 24:00:00 | 19 | 66.2 | 0 | 0 | 0 | 08/16 24:00:00 | 19 | 66.2 | 0 | 0 | 0 | 08/16 24:00:00 | 19 | 66.2 | 0 | 0 | 0 | 08/16 24:00:00 | 14 | 57.2 | 0 | 0 | 7.8
08/17 01:00:00 | 19 | 66.2 | 0 | 0 | 0 | 08/17 01:00:00 | 18 | 64.4 | 0 | 0 | 0.6 | 08/17 01:00:00 | 17.8 | 64.04 | 0 | 0 | 0.96 | 08/17 01:00:00 | 13 | 55.4 | 0 | 0 | 9.6
08/17 02:00:00 | 17.7 | 63.86 | 0 | 0 | 1.14 | 08/17 02:00:00 | 17 | 62.6 | 0 | 0 | 2.4 | 08/17 02:00:00 | 16 | 60.8 | 0 | 0 | 4.2 | 08/17 02:00:00 | 13 | 55.4 | 0 | 0 | 9.6
08/17 03:00:00 | 17 | 62.6 | 0 | 0 | 2.4 | 08/17 03:00:00 | 16 | 60.8 | 0 | 0 | 4.2 | 08/17 03:00:00 | 16 | 60.8 | 0 | 0 | 4.2 | 08/17 03:00:00 | 12 | 53.6 | 0 | 0 | 11.4
08/17 04:00:00 | 17 | 62.6 | 0 | 0 | 2.4 | 08/17 04:00:00 | 16 | 60.8 | 0 | 0 | 4.2 | 08/17 04:00:00 | 16 | 60.8 | 0 | 0 | 4.2 | 08/17 04:00:00 | 13 | 55.4 | 0 | 0 | 9.6
08/17 05:00:00 | 16 | 60.8 | 0 | 0 | 4.2 | 08/17 05:00:00 | 16 | 60.8 | 0 | 0 | 4.2 | 08/17 05:00:00 | 17 | 62.6 | 0 | 0 | 2.4 | 08/17 05:00:00 | 13 | 55.4 | 0 | 0 | 9.6
08/17 06:00:00 | 16 | 60.8 | 0 | 0 | 4.2 | 08/17 06:00:00 | 15 | 59 | 0 | 0 | 6 | 08/17 06:00:00 | 16 | 60.8 | 0 | 0 | 4.2 | 08/17 06:00:00 | 12 | 53.6 | 0 | 0 | 11.4
08/17 07:00:00 | 18 | 64.4 | 0 | 0 | 0.6 | 08/17 07:00:00 | 16 | 60.8 | 0 | 0 | 4.2 | 08/17 07:00:00 | 17.7 | 63.86 | 0 | 0 | 1.14 | 08/17 07:00:00 | 13 | 55.4 | 0 | 0 | 9.6
08/17 08:00:00 | 18.7 | 65.66 | 0 | 0 | 0 | 08/17 08:00:00 | 17 | 62.6 | 0 | 0 | 2.4 | 08/17 08:00:00 | 21 | 69.8 | 0 | 0 | 0 | 08/17 08:00:00 | 17 | 62.6 | 0 | 0 | 2.4
08/17 09:00:00 | 21 | 69.8 | 0 | 0 | 0 | 08/17 09:00:00 | 19 | 66.2 | 0 | 0 | 0 | 08/17 09:00:00 | 23 | 73.4 | 0 | 0 | 0 | 08/17 09:00:00 | 22 | 71.6 | 0 | 0 | 0
08/17 10:00:00 | 23 | 73.4 | 0 | 0 | 0 | 08/17 10:00:00 | 22 | 71.6 | 0 | 0 | 0 | 08/17 10:00:00 | 25 | 77 | 0 | 0 | 0 | 08/17 10:00:00 | 24 | 75.2 | 0 | 0 | 0
08/17 11:00:00 | 24 | 75.2 | 0 | 0 | 0 | 08/17 11:00:00 | 24 | 75.2 | 0 | 0 | 0 | 08/17 11:00:00 | 25 | 77 | 0 | 0 | 0 | 08/17 11:00:00 | 24 | 75.2 | 0 | 0 | 0
08/17 12:00:00 | 25 | 77 | 0 | 0 | 0 | 08/17 12:00:00 | 24 | 75.2 | 0 | 0 | 0 | 08/17 12:00:00 | 26 | 78.8 | 0 | 0 | 0 | 08/17 12:00:00 | 26 | 78.8 | 0 | 0 | 0
08/17 13:00:00 | 26 | 78.8 | 0 | 0 | 0 | 08/17 13:00:00 | 25 | 77 | 0 | 0 | 0 | 08/17 13:00:00 | 27.4 | 81.32 | 0 | 0 | 0 | 08/17 13:00:00 | 26 | 78.8 | 0 | 0 | 0
08/17 14:00:00 | 26.4 | 79.52 | 0 | 0 | 0 | 08/17 14:00:00 | 25.3 | 77.54 | 0 | 0 | 0 | 08/17 14:00:00 | 28 | 82.4 | 0 | 0 | 0 | 08/17 14:00:00 | 27 | 80.6 | 0 | 0 | 0
08/17 15:00:00 | 26 | 78.8 | 0 | 0 | 0 | 08/17 15:00:00 | 25 | 77 | 0 | 0 | 0 | 08/17 15:00:00 | 28 | 82.4 | 0 | 0 | 0 | 08/17 15:00:00 | 28 | 82.4 | 0 | 0 | 0
08/17 16:00:00 | 26 | 78.8 | 0 | 0 | 0 | 08/17 16:00:00 | 25 | 77 | 0 | 0 | 0 | 08/17 16:00:00 | 29 | 84.2 | 0 | 0 | 0 | 08/17 16:00:00 | 27 | 80.6 | 0 | 0 | 0
08/17 17:00:00 | 27 | 80.6 | 0 | 0 | 0 | 08/17 17:00:00 | 25 | 77 | 0 | 0 | 0 | 08/17 17:00:00 | 27 | 80.6 | 0 | 0 | 0 | 08/17 17:00:00 | 26 | 78.8 | 0 | 0 | 0
08/17 18:00:00 | 27 | 80.6 | 0 | 0 | 0 | 08/17 18:00:00 | 25 | 77 | 0 | 0 | 0 | 08/17 18:00:00 | 27 | 80.6 | 0 | 0 | 0 | 08/17 18:00:00 | 26 | 78.8 | 0 | 0 | 0
08/17 19:00:00 | 26 | 78.8 | 0 | 0 | 0 | 08/17 19:00:00 | 24 | 75.2 | 0 | 0 | 0 | 08/17 19:00:00 | 27.4 | 81.32 | 0 | 0 | 0 | 08/17 19:00:00 | 24 | 75.2 | 0 | 0 | 0
08/17 20:00:00 | 25.1 | 77.18 | 0 | 0 | 0 | 08/17 20:00:00 | 21.9 | 71.42 | 0 | 0 | 0 | 08/17 20:00:00 | 26 | 78.8 | 0 | 0 | 0 | 08/17 20:00:00 | 22 | 71.6 | 0 | 0 | 0
08/17 21:00:00 | 25 | 77 | 0 | 0 | 0 | 08/17 21:00:00 | 20 | 68 | 0 | 0 | 0 | 08/17 21:00:00 | 25 | 77 | 0 | 0 | 0 | 08/17 21:00:00 | 21 | 69.8 | 0 | 0 | 0
08/17 22:00:00 | 24 | 75.2 | 0 | 0 | 0 | 08/17 22:00:00 | 19 | 66.2 | 0 | 0 | 0 | 08/17 22:00:00 | 24 | 75.2 | 0 | 0 | 0 | 08/17 22:00:00 | 22 | 71.6 | 0 | 0 | 0
08/17 23:00:00 | 23 | 73.4 | 0 | 0 | 0 | 08/17 23:00:00 | 19 | 66.2 | 0 | 0 | 0 | 08/17 23:00:00 | 22 | 71.6 | 0 | 0 | 0 | 08/17 23:00:00 | 20 | 68 | 0 | 0 | 0
08/17 24:00:00 | 23 | 73.4 | 0 | 0 | 0 | 08/17 24:00:00 | 18 | 64.4 | 0 | 0 | 0.6 | 08/17 24:00:00 | 22 | 71.6 | 0 | 0 | 0 | 08/17 24:00:00 | 18 | 64.4 | 0 | 0 | 0.6
08/18 01:00:00 | 22 | 71.6 | 0 | 0 | 0 | 08/18 01:00:00 | 17 | 62.6 | 0 | 0 | 2.4 | 08/18 01:00:00 | 20.9 | 69.62 | 0 | 0 | 0 | 08/18 01:00:00 | 17 | 62.6 | 0 | 0 | 2.4
08/18 02:00:00 | 22.4 | 72.32 | 0 | 0 | 0 | 08/18 02:00:00 | 16.3 | 61.34 | 0 | 0 | 3.66 | 08/18 02:00:00 | 20 | 68 | 0 | 0 | 0 | 08/18 02:00:00 | 15 | 59 | 0 | 0 | 6
08/18 03:00:00 | 22 | 71.6 | 0 | 0 | 0 | 08/18 03:00:00 | 16 | 60.8 | 0 | 0 | 4.2 | 08/18 03:00:00 | 20 | 68 | 0 | 0 | 0 | 08/18 03:00:00 | 16 | 60.8 | 0 | 0 | 4.2
08/18 04:00:00 | 21 | 69.8 | 0 | 0 | 0 | 08/18 04:00:00 | 14 | 57.2 | 0 | 0 | 7.8 | 08/18 04:00:00 | 19 | 66.2 | 0 | 0 | 0 | 08/18 04:00:00 | 15 | 59 | 0 | 0 | 6
08/18 05:00:00 | 19 | 66.2 | 0 | 0 | 0 | 08/18 05:00:00 | 14 | 57.2 | 0 | 0 | 7.8 | 08/18 05:00:00 | 19 | 66.2 | 0 | 0 | 0 | 08/18 05:00:00 | 15 | 59 | 0 | 0 | 6
08/18 06:00:00 | 18 | 64.4 | 0 | 0 | 0.6 | 08/18 06:00:00 | 14 | 57.2 | 0 | 0 | 7.8 | 08/18 06:00:00 | 19 | 66.2 | 0 | 0 | 0 | 08/18 06:00:00 | 15 | 59 | 0 | 0 | 6
08/18 07:00:00 | 17 | 62.6 | 0 | 0 | 2.4 | 08/18 07:00:00 | 14 | 57.2 | 0 | 0 | 7.8 | 08/18 07:00:00 | 20.1 | 68.18 | 0 | 0 | 0 | 08/18 07:00:00 | 15 | 59 | 0 | 0 | 6
08/18 08:00:00 | 18.1 | 64.58 | 0 | 0 | 0.42 | 08/18 08:00:00 | 15.7 | 60.26 | 0 | 0 | 4.74 | 08/18 08:00:00 | 21 | 69.8 | 0 | 0 | 0 | 08/18 08:00:00 | 19 | 66.2 | 0 | 0 | 0
08/18 09:00:00 | 19 | 66.2 | 0 | 0 | 0 | 08/18 09:00:00 | 16 | 60.8 | 0 | 0 | 4.2 | 08/18 09:00:00 | 23 | 73.4 | 0 | 0 | 0 | 08/18 09:00:00 | 21 | 69.8 | 0 | 0 | 0
08/18 10:00:00 | 21 | 69.8 | 0 | 0 | 0 | 08/18 10:00:00 | 18 | 64.4 | 0 | 0 | 0.6 | 08/18 10:00:00 | 24 | 75.2 | 0 | 0 | 0 | 08/18 10:00:00 | 22 | 71.6 | 0 | 0 | 0
08/18 11:00:00 | 22 | 71.6 | 0 | 0 | 0 | 08/18 11:00:00 | 19 | 66.2 | 0 | 0 | 0 | 08/18 11:00:00 | 27 | 80.6 | 0 | 0 | 0 | 08/18 11:00:00 | 23 | 73.4 | 0 | 0 | 0
08/18 12:00:00 | 22 | 71.6 | 0 | 0 | 0 | 08/18 12:00:00 | 20 | 68 | 0 | 0 | 0 | 08/18 12:00:00 | 29 | 84.2 | 0 | 0 | 0 | 08/18 12:00:00 | 24 | 75.2 | 0 | 0 | 0
08/18 13:00:00 | 23 | 73.4 | 0 | 0 | 0 | 08/18 13:00:00 | 21 | 69.8 | 0 | 0 | 0 | 08/18 13:00:00 | 29 | 84.2 | 0 | 0 | 0 | 08/18 13:00:00 | 26 | 78.8 | 0 | 0 | 0
08/18 14:00:00 | 22.2 | 71.96 | 0 | 0 | 0 | 08/18 14:00:00 | 21.9 | 71.42 | 0 | 0 | 0 | 08/18 14:00:00 | 30 | 86 | 0 | 0 | 0 | 08/18 14:00:00 | 27 | 80.6 | 0 | 0 | 0
08/18 15:00:00 | 24 | 75.2 | 0 | 0 | 0 | 08/18 15:00:00 | 23 | 73.4 | 0 | 0 | 0 | 08/18 15:00:00 | 30 | 86 | 0 | 0 | 0 | 08/18 15:00:00 | 27 | 80.6 | 0 | 0 | 0
08/18 16:00:00 | 24 | 75.2 | 0 | 0 | 0 | 08/18 16:00:00 | 23 | 73.4 | 0 | 0 | 0 | 08/18 16:00:00 | 31 | 87.8 | 0 | 0 | 0 | 08/18 16:00:00 | 26 | 78.8 | 0 | 0 | 0
08/18 17:00:00 | 23 | 73.4 | 0 | 0 | 0 | 08/18 17:00:00 | 24 | 75.2 | 0 | 0 | 0 | 08/18 17:00:00 | 30 | 86 | 0 | 0 | 0 | 08/18 17:00:00 | 25 | 77 | 0 | 0 | 0
08/18 18:00:00 | 22 | 71.6 | 0 | 0 | 0 | 08/18 18:00:00 | 23 | 73.4 | 0 | 0 | 0 | 08/18 18:00:00 | 30 | 86 | 0 | 0 | 0 | 08/18 18:00:00 | 25 | 77 | 0 | 0 | 0
08/18 19:00:00 | 21 | 69.8 | 0 | 0 | 0 | 08/18 19:00:00 | 22 | 71.6 | 0 | 0 | 0 | 08/18 19:00:00 | 27.8 | 82.04 | 0 | 0 | 0 | 08/18 19:00:00 | 24 | 75.2 | 0 | 0 | 0
08/18 20:00:00 | 19.8 | 67.64 | 0 | 0 | 0 | 08/18 20:00:00 | 20.2 | 68.36 | 0 | 0 | 0 | 08/18 20:00:00 | 27 | 80.6 | 0 | 0 | 0 | 08/18 20:00:00 | 23 | 73.4 | 0 | 0 | 0
08/18 21:00:00 | 18 | 64.4 | 0 | 0 | 0.6 | 08/18 21:00:00 | 18 | 64.4 | 0 | 0 | 0.6 | 08/18 21:00:00 | 26 | 78.8 | 0 | 0 | 0 | 08/18 21:00:00 | 22 | 71.6 | 0 | 0 | 0
08/18 22:00:00 | 17 | 62.6 | 0 | 0 | 2.4 | 08/18 22:00:00 | 17 | 62.6 | 0 | 0 | 2.4 | 08/18 22:00:00 | 25 | 77 | 0 | 0 | 0 | 08/18 22:00:00 | 21 | 69.8 | 0 | 0 | 0
08/18 23:00:00 | 16 | 60.8 | 0 | 0 | 4.2 | 08/18 23:00:00 | 16 | 60.8 | 0 | 0 | 4.2 | 08/18 23:00:00 | 20 | 68 | 0 | 0 | 0 | 08/18 23:00:00 | 18 | 64.4 | 0 | 0 | 0.6
08/18 24:00:00 | 16 | 60.8 | 0 | 0 | 4.2 | 08/18 24:00:00 | 15 | 59 | 0 | 0 | 6 | 08/18 24:00:00 | 23 | 73.4 | 0 | 0 | 0 | 08/18 24:00:00 | 19 | 66.2 | 0 | 0 | 0
08/19 01:00:00 | 15 | 59 | 0 | 0 | 6 | 08/19 01:00:00 | 14 | 57.2 | 0 | 0 | 7.8 | 08/19 01:00:00 | 22.4 | 72.32 | 0 | 0 | 0 | 08/19 01:00:00 | 17 | 62.6 | 0 | 0 | 2.4
08/19 02:00:00 | 13.4 | 56.12 | 0 | 0 | 8.88 | 08/19 02:00:00 | 14.9 | 58.82 | 0 | 0 | 6.18 | 08/19 02:00:00 | 22 | 71.6 | 0 | 0 | 0 | 08/19 02:00:00 | 16 | 60.8 | 0 | 0 | 4.2
08/19 03:00:00 | 12 | 53.6 | 0 | 0 | 11.4 | 08/19 03:00:00 | 14 | 57.2 | 0 | 0 | 7.8 | 08/19 03:00:00 | 21 | 69.8 | 0 | 0 | 0 | 08/19 03:00:00 | 15 | 59 | 0 | 0 | 6
08/19 04:00:00 | 13 | 55.4 | 0 | 0 | 9.6 | 08/19 04:00:00 | 14 | 57.2 | 0 | 0 | 7.8 | 08/19 04:00:00 | 20 | 68 | 0 | 0 | 0 | 08/19 04:00:00 | 15 | 59 | 0 | 0 | 6
08/19 05:00:00 | 11 | 51.8 | 0 | 0 | 13.2 | 08/19 05:00:00 | 13 | 55.4 | 0 | 0 | 9.6 | 08/19 05:00:00 | 20 | 68 | 0 | 0 | 0 | 08/19 05:00:00 | 14 | 57.2 | 0 | 0 | 7.8
08/19 06:00:00 | 11 | 51.8 | 0.0090514 | 0.0085988 | 13.2 | 08/19 06:00:00 | 13 | 55.4 | 0 | 0 | 9.6 | 08/19 06:00:00 | 20 | 68 | 0.008964 | 0.0085158 | 0 | 08/19 06:00:00 | 15 | 59 | 0 | 0 | 6
08/19 07:00:00 | 12 | 53.6 | 0 | 0 | 11.4 | 08/19 07:00:00 | 13 | 55.4 | 0 | 0 | 9.6 | 08/19 07:00:00 | 20.4 | 68.72 | 0 | 0 | 0 | 08/19 07:00:00 | 16 | 60.8 | 0 | 0 | 4.2
08/19 08:00:00 | 14.1 | 57.38 | 0 | 0 | 7.62 | 08/19 08:00:00 | 14.4 | 57.92 | 0 | 0 | 7.08 | 08/19 08:00:00 | 22 | 71.6 | 0 | 0 | 0 | 08/19 08:00:00 | 18 | 64.4 | 0 | 0 | 0.6
08/19 09:00:00 | 16 | 60.8 | 0 | 0 | 4.2 | 08/19 09:00:00 | 18 | 64.4 | 0 | 0 | 0.6 | 08/19 09:00:00 | 24 | 75.2 | 0 | 0 | 0 | 08/19 09:00:00 | 21 | 69.8 | 0 | 0 | 0
08/19 10:00:00 | 18 | 64.4 | 0 | 0 | 0.6 | 08/19 10:00:00 | 21 | 69.8 | 0 | 0 | 0 | 08/19 10:00:00 | 25 | 77 | 0 | 0 | 0 | 08/19 10:00:00 | 23 | 73.4 | 0 | 0 | 0
08/19 11:00:00 | 19 | 66.2 | 0 | 0 | 0 | 08/19 11:00:00 | 23 | 73.4 | 0 | 0 | 0 | 08/19 11:00:00 | 28 | 82.4 | 0 | 0 | 0 | 08/19 11:00:00 | 24 | 75.2 | 0 | 0 | 0
08/19 12:00:00 | 20 | 68 | 0 | 0 | 0 | 08/19 12:00:00 | 25 | 77 | 0 | 0 | 0 | 08/19 12:00:00 | 29 | 84.2 | 0 | 0 | 0 | 08/19 12:00:00 | 26 | 78.8 | 0 | 0 | 0
08/19 13:00:00 | 21 | 69.8 | 0 | 0 | 0 | 08/19 13:00:00 | 25 | 77 | 0 | 0 | 0 | 08/19 13:00:00 | 30.5 | 86.9 | 0 | 0 | 0 | 08/19 13:00:00 | 28 | 82.4 | 0 | 0 | 0
08/19 14:00:00 | 20.9 | 69.62 | 0 | 0 | 0 | 08/19 14:00:00 | 26.4 | 79.52 | 0 | 0 | 0 | 08/19 14:00:00 | 31 | 87.8 | 0 | 0 | 0 | 08/19 14:00:00 | 26 | 78.8 | 0 | 0 | 0
08/19 15:00:00 | 22 | 71.6 | 0 | 0 | 0 | 08/19 15:00:00 | 26 | 78.8 | 0 | 0 | 0 | 08/19 15:00:00 | 31 | 87.8 | 0 | 0 | 0 | 08/19 15:00:00 | 27 | 80.6 | 0 | 0 | 0
08/19 16:00:00 | 21 | 69.8 | 0 | 0 | 0 | 08/19 16:00:00 | 18 | 64.4 | 0 | 0 | 0.6 | 08/19 16:00:00 | 31 | 87.8 | 0 | 0 | 0 | 08/19 16:00:00 | 29 | 84.2 | 0 | 0 | 0
08/19 17:00:00 | 22 | 71.6 | 0 | 0 | 0 | 08/19 17:00:00 | 20 | 68 | 0 | 0 | 0 | 08/19 17:00:00 | 32 | 89.6 | 0 | 0 | 0 | 08/19 17:00:00 | 27 | 80.6 | 0 | 0 | 0
08/19 18:00:00 | 22 | 71.6 | 0 | 0 | 0 | 08/19 18:00:00 | 20 | 68 | 0 | 0 | 0 | 08/19 18:00:00 | 28 | 82.4 | 0 | 0 | 0 | 08/19 18:00:00 | 26 | 78.8 | 0 | 0 | 0
08/19 19:00:00 | 21 | 69.8 | 0 | 0 | 0 | 08/19 19:00:00 | 20 | 68 | 0 | 0 | 0 | 08/19 19:00:00 | 29.6 | 85.28 | 0 | 0 | 0 | 08/19 19:00:00 | 23 | 73.4 | 0 | 0 | 0
08/19 20:00:00 | 20.4 | 68.72 | 0 | 0 | 0 | 08/19 20:00:00 | 18.7 | 65.66 | 0 | 0 | 0 | 08/19 20:00:00 | 29 | 84.2 | 0 | 0 | 0 | 08/19 20:00:00 | 19 | 66.2 | 0 | 0 | 0
08/19 21:00:00 | 20 | 68 | 0 | 0 | 0 | 08/19 21:00:00 | 18 | 64.4 | 0 | 0 | 0.6 | 08/19 21:00:00 | 28 | 82.4 | 0 | 0 | 0 | 08/19 21:00:00 | 17 | 62.6 | 0 | 0 | 2.4
08/19 22:00:00 | 18 | 64.4 | 0 | 0 | 0.6 | 08/19 22:00:00 | 16 | 60.8 | 0 | 0 | 4.2 | 08/19 22:00:00 | 26 | 78.8 | 0 | 0 | 0 | 08/19 22:00:00 | 16 | 60.8 | 0 | 0 | 4.2
08/19 23:00:00 | 17 | 62.6 | 0 | 0 | 2.4 | 08/19 23:00:00 | 16 | 60.8 | 0 | 0 | 4.2 | 08/19 23:00:00 | 26 | 78.8 | 0 | 0 | 0 | 08/19 23:00:00 | 15 | 59 | 0 | 0 | 6
08/19 24:00:00 | 16 | 60.8 | 0 | 0 | 4.2 | 08/19 24:00:00 | 16 | 60.8 | 0 | 0 | 4.2 | 08/19 24:00:00 | 25 | 77 | 0 | 0 | 0 | 08/19 24:00:00 | 14 | 57.2 | 0 | 0 | 7.8
08/20 01:00:00 | 15 | 59 | 0 | 0 | 6 | 08/20 01:00:00 | 15 | 59 | 0 | 0 | 6 | 08/20 01:00:00 | 24.2 | 75.56 | 0 | 0 | 0 | 08/20 01:00:00 | 15 | 59 | 0 | 0 | 6
08/20 02:00:00 | 15.1 | 59.18 | 0 | 0 | 5.82 | 08/20 02:00:00 | 13.7 | 56.66 | 0 | 0 | 8.34 | 08/20 02:00:00 | 22 | 71.6 | 0 | 0 | 0 | 08/20 02:00:00 | 15 | 59 | 0 | 0 | 6
08/20 03:00:00 | 15 | 59 | 0 | 0 | 6 | 08/20 03:00:00 | 13 | 55.4 | 0 | 0 | 9.6 | 08/20 03:00:00 | 22 | 71.6 | 0 | 0 | 0 | 08/20 03:00:00 | 15 | 59 | 0 | 0 | 6
08/20 04:00:00 | 14 | 57.2 | 0 | 0 | 7.8 | 08/20 04:00:00 | 11 | 51.8 | 0.0068268 | 0.0064855 | 13.2 | 08/20 04:00:00 | 21 | 69.8 | 0 | 0 | 0 | 08/20 04:00:00 | 14 | 57.2 | 0 | 0 | 7.8
08/20 05:00:00 | 14 | 57.2 | 0 | 0 | 7.8 | 08/20 05:00:00 | 11 | 51.8 | 0.020057 | 0.019054 | 13.2 | 08/20 05:00:00 | 20 | 68 | 0 | 0 | 0 | 08/20 05:00:00 | 14 | 57.2 | 0 | 0 | 7.8
08/20 06:00:00 | 14 | 57.2 | 0 | 0 | 7.8 | 08/20 06:00:00 | 10 | 50 | 0.0078912 | 0.0074966 | 15 | 08/20 06:00:00 | 20 | 68 | 0 | 0 | 0 | 08/20 06:00:00 | 14 | 57.2 | 0 | 0 | 7.8
08/20 07:00:00 | 14 | 57.2 | 0 | 0 | 7.8 | 08/20 07:00:00 | 11 | 51.8 | 0 | 0 | 13.2 | 08/20 07:00:00 | 19.1 | 66.38 | 0 | 0 | 0 | 08/20 07:00:00 | 15 | 59 | 0 | 0 | 6
08/20 08:00:00 | 16 | 60.8 | 0 | 0 | 4.2 | 08/20 08:00:00 | 13.1 | 55.58 | 0 | 0 | 9.42 | 08/20 08:00:00 | 19 | 66.2 | 0 | 0 | 0 | 08/20 08:00:00 | 19 | 66.2 | 0 | 0 | 0
08/20 09:00:00 | 18 | 64.4 | 0 | 0 | 0.6 | 08/20 09:00:00 | 15 | 59 | 0 | 0 | 6 | 08/20 09:00:00 | 20 | 68 | 0 | 0 | 0 | 08/20 09:00:00 | 22 | 71.6 | 0 | 0 | 0
08/20 10:00:00 | 21 | 69.8 | 0 | 0 | 0 | 08/20 10:00:00 | 16 | 60.8 | 0 | 0 | 4.2 | 08/20 10:00:00 | 19 | 66.2 | 0 | 0 | 0 | 08/20 10:00:00 | 24 | 75.2 | 0 | 0 | 0
08/20 11:00:00 | 22 | 71.6 | 0 | 0 | 0 | 08/20 11:00:00 | 16 | 60.8 | 0 | 0 | 4.2 | 08/20 11:00:00 | 20 | 68 | 0 | 0 | 0 | 08/20 11:00:00 | 25 | 77 | 0 | 0 | 0
08/20 12:00:00 | 22 | 71.6 | 0 | 0 | 0 | 08/20 12:00:00 | 18 | 64.4 | 0 | 0 | 0.6 | 08/20 12:00:00 | 21 | 69.8 | 0 | 0 | 0 | 08/20 12:00:00 | 25 | 77 | 0 | 0 | 0
08/20 13:00:00 | 22 | 71.6 | 0 | 0 | 0 | 08/20 13:00:00 | 20 | 68 | 0 | 0 | 0 | 08/20 13:00:00 | 21.7 | 71.06 | 0 | 0 | 0 | 08/20 13:00:00 | 27 | 80.6 | 0 | 0 | 0
08/20 14:00:00 | 23.7 | 74.66 | 0 | 0 | 0 | 08/20 14:00:00 | 20.8 | 69.44 | 0 | 0 | 0 | 08/20 14:00:00 | 22 | 71.6 | 0 | 0 | 0 | 08/20 14:00:00 | 31 | 87.8 | 0 | 0 | 0
08/20 15:00:00 | 24 | 75.2 | 0 | 0 | 0 | 08/20 15:00:00 | 21 | 69.8 | 0 | 0 | 0 | 08/20 15:00:00 | 22 | 71.6 | 0 | 0 | 0 | 08/20 15:00:00 | 30 | 86 | 0 | 0 | 0
08/20 16:00:00 | 23 | 73.4 | 0 | 0 | 0 | 08/20 16:00:00 | 22 | 71.6 | 0 | 0 | 0 | 08/20 16:00:00 | 22 | 71.6 | 0 | 0 | 0 | 08/20 16:00:00 | 30 | 86 | 0 | 0 | 0
08/20 17:00:00 | 23 | 73.4 | 0 | 0 | 0 | 08/20 17:00:00 | 22 | 71.6 | 0 | 0 | 0 | 08/20 17:00:00 | 22 | 71.6 | 0 | 0 | 0 | 08/20 17:00:00 | 30 | 86 | 0 | 0 | 0
08/20 18:00:00 | 23 | 73.4 | 0 | 0 | 0 | 08/20 18:00:00 | 22 | 71.6 | 0 | 0 | 0 | 08/20 18:00:00 | 22 | 71.6 | 0 | 0 | 0 | 08/20 18:00:00 | 30 | 86 | 0 | 0 | 0
08/20 19:00:00 | 24 | 75.2 | 0 | 0 | 0 | 08/20 19:00:00 | 22 | 71.6 | 0 | 0 | 0 | 08/20 19:00:00 | 20.5 | 68.9 | 0 | 0 | 0 | 08/20 19:00:00 | 28 | 82.4 | 0 | 0 | 0
08/20 20:00:00 | 20.6 | 69.08 | 0 | 0 | 0 | 08/20 20:00:00 | 19.7 | 67.46 | 0 | 0 | 0 | 08/20 20:00:00 | 18 | 64.4 | 0 | 0 | 0.6 | 08/20 20:00:00 | 26 | 78.8 | 0 | 0 | 0
08/20 21:00:00 | 20 | 68 | 0 | 0 | 0 | 08/20 21:00:00 | 18 | 64.4 | 0 | 0 | 0.6 | 08/20 21:00:00 | 18 | 64.4 | 0 | 0 | 0.6 | 08/20 21:00:00 | 25 | 77 | 0 | 0 | 0
08/20 22:00:00 | 18 | 64.4 | 0 | 0 | 0.6 | 08/20 22:00:00 | 17 | 62.6 | 0 | 0 | 2.4 | 08/20 22:00:00 | 17 | 62.6 | 0 | 0 | 2.4 | 08/20 22:00:00 | 22 | 71.6 | 0 | 0 | 0
08/20 23:00:00 | 18 | 64.4 | 0 | 0 | 0.6 | 08/20 23:00:00 | 16 | 60.8 | 0 | 0 | 4.2 | 08/20 23:00:00 | 16.5 | 61.7 | 0 | 0 | 3.3 | 08/20 23:00:00 | 19 | 66.2 | 0 | 0 | 0
08/20 24:00:00 | 18 | 64.4 | 0 | 0 | 0.6 | 08/20 24:00:00 | 16 | 60.8 | 0 | 0 | 4.2 | 08/20 24:00:00 | 16 | 60.8 | 0 | 0 | 4.2 | 08/20 24:00:00 | 18 | 64.4 | 0 | 0 | 0.6
08/21 01:00:00 | 17 | 62.6 | 0 | 0 | 2.4 | 08/21 01:00:00 | 15 | 59 | 0 | 0 | 6 | 08/21 01:00:00 | 15.1 | 59.18 | 0 | 0 | 5.82 | 08/21 01:00:00 | 18 | 64.4 | 0 | 0 | 0.6
08/21 02:00:00 | 15.6 | 60.08 | 0 | 0 | 4.92 | 08/21 02:00:00 | 14.5 | 58.1 | 0 | 0 | 6.9 | 08/21 02:00:00 | 14 | 57.2 | 0 | 0 | 7.8 | 08/21 02:00:00 | 18 | 64.4 | 0 | 0 | 0.6
08/21 03:00:00 | 15 | 59 | 0 | 0 | 6 | 08/21 03:00:00 | 14 | 57.2 | 0 | 0 | 7.8 | 08/21 03:00:00 | 14 | 57.2 | 0 | 0 | 7.8 | 08/21 03:00:00 | 18 | 64.4 | 0 | 0 | 0.6
08/21 04:00:00 | 14 | 57.2 | 0 | 0 | 7.8 | 08/21 04:00:00 | 13 | 55.4 | 0 | 0 | 9.6 | 08/21 04:00:00 | 15 | 59 | 0 | 0 | 6 | 08/21 04:00:00 | 17 | 62.6 | 0 | 0 | 2.4
08/21 05:00:00 | 13 | 55.4 | 0 | 0 | 9.6 | 08/21 05:00:00 | 12 | 53.6 | 0 | 0 | 11.4 | 08/21 05:00:00 | 14 | 57.2 | 0 | 0 | 7.8 | 08/21 05:00:00 | 17 | 62.6 | 0 | 0 | 2.4
08/21 06:00:00 | 14 | 57.2 | 0 | 0 | 7.8 | 08/21 06:00:00 | 13 | 55.4 | 0 | 0 | 9.6 | 08/21 06:00:00 | 14 | 57.2 | 0 | 0 | 7.8 | 08/21 06:00:00 | 17 | 62.6 | 0 | 0 | 2.4
08/21 07:00:00 | 14 | 57.2 | 0 | 0 | 7.8 | 08/21 07:00:00 | 14 | 57.2 | 0 | 0 | 7.8 | 08/21 07:00:00 | 14.9 | 58.82 | 0 | 0 | 6.18 | 08/21 07:00:00 | 18 | 64.4 | 0 | 0 | 0.6
08/21 08:00:00 | 15.3 | 59.54 | 0 | 0 | 5.46 | 08/21 08:00:00 | 14.1 | 57.38 | 0 | 0 | 7.62 | 08/21 08:00:00 | 19 | 66.2 | 0 | 0 | 0 | 08/21 08:00:00 | 18 | 64.4 | 0 | 0 | 0.6
08/21 09:00:00 | 17 | 62.6 | 0 | 0 | 2.4 | 08/21 09:00:00 | 14 | 57.2 | 0 | 0 | 7.8 | 08/21 09:00:00 | 21 | 69.8 | 0 | 0 | 0 | 08/21 09:00:00 | 21 | 69.8 | 0 | 0 | 0
08/21 10:00:00 | 19 | 66.2 | 0 | 0 | 0 | 08/21 10:00:00 | 15 | 59 | 0 | 0 | 6 | 08/21 10:00:00 | 21 | 69.8 | 0 | 0 | 0 | 08/21 10:00:00 | 27 | 80.6 | 0 | 0 | 0
08/21 11:00:00 | 20 | 68 | 0 | 0 | 0 | 08/21 11:00:00 | 16 | 60.8 | 0 | 0 | 4.2 | 08/21 11:00:00 | 23 | 73.4 | 0 | 0 | 0 | 08/21 11:00:00 | 28 | 82.4 | 0 | 0 | 0
08/21 12:00:00 | 21 | 69.8 | 0 | 0 | 0 | 08/21 12:00:00 | 18 | 64.4 | 0 | 0 | 0.6 | 08/21 12:00:00 | 23 | 73.4 | 0 | 0 | 0 | 08/21 12:00:00 | 28 | 82.4 | 0 | 0 | 0
08/21 13:00:00 | 22 | 71.6 | 0 | 0 | 0 | 08/21 13:00:00 | 18 | 64.4 | 0 | 0 | 0.6 | 08/21 13:00:00 | 24.4 | 75.92 | 0 | 0 | 0 | 08/21 13:00:00 | 29 | 84.2 | 0 | 0 | 0
08/21 14:00:00 | 22.4 | 72.32 | 0 | 0 | 0 | 08/21 14:00:00 | 18.3 | 64.94 | 0 | 0 | 0.06 | 08/21 14:00:00 | 25 | 77 | 0 | 0 | 0 | 08/21 14:00:00 | 30 | 86 | 0 | 0 | 0
08/21 15:00:00 | 22 | 71.6 | 0 | 0 | 0 | 08/21 15:00:00 | 16 | 60.8 | 0 | 0 | 4.2 | 08/21 15:00:00 | 25 | 77 | 0 | 0 | 0 | 08/21 15:00:00 | 29 | 84.2 | 0 | 0 | 0
08/21 16:00:00 | 23 | 73.4 | 0 | 0 | 0 | 08/21 16:00:00 | 16 | 60.8 | 0 | 0 | 4.2 | 08/21 16:00:00 | 25 | 77 | 0 | 0 | 0 | 08/21 16:00:00 | 29 | 84.2 | 0 | 0 | 0
08/21 17:00:00 | 23 | 73.4 | 0 | 0 | 0 | 08/21 17:00:00 | 17 | 62.6 | 0 | 0 | 2.4 | 08/21 17:00:00 | 25 | 77 | 0 | 0 | 0 | 08/21 17:00:00 | 28 | 82.4 | 0 | 0 | 0
08/21 18:00:00 | 21 | 69.8 | 0 | 0 | 0 | 08/21 18:00:00 | 16 | 60.8 | 0 | 0 | 4.2 | 08/21 18:00:00 | 24 | 75.2 | 0 | 0 | 0 | 08/21 18:00:00 | 28 | 82.4 | 0 | 0 | 0
08/21 19:00:00 | 20 | 68 | 0 | 0 | 0 | 08/21 19:00:00 | 16 | 60.8 | 0 | 0 | 4.2 | 08/21 19:00:00 | 22.4 | 72.32 | 0 | 0 | 0 | 08/21 19:00:00 | 26 | 78.8 | 0 | 0 | 0
08/21 20:00:00 | 19 | 66.2 | 0 | 0 | 0 | 08/21 20:00:00 | 14.9 | 58.82 | 0 | 0 | 6.18 | 08/21 20:00:00 | 20 | 68 | 0 | 0 | 0 | 08/21 20:00:00 | 22 | 71.6 | 0 | 0 | 0
08/21 21:00:00 | 18 | 64.4 | 0 | 0 | 0.6 | 08/21 21:00:00 | 15 | 59 | 0 | 0 | 6 | 08/21 21:00:00 | 18 | 64.4 | 0 | 0 | 0.6 | 08/21 21:00:00 | 20 | 68 | 0 | 0 | 0
08/21 22:00:00 | 18 | 64.4 | 0 | 0 | 0.6 | 08/21 22:00:00 | 14 | 57.2 | 0 | 0 | 7.8 | 08/21 22:00:00 | 17 | 62.6 | 0 | 0 | 2.4 | 08/21 22:00:00 | 14 | 57.2 | 0 | 0 | 7.8
08/21 23:00:00 | 17 | 62.6 | 0 | 0 | 2.4 | 08/21 23:00:00 | 15 | 59 | 0 | 0 | 6 | 08/21 23:00:00 | 16 | 60.8 | 0 | 0 | 4.2 | 08/21 23:00:00 | 15 | 59 | 0 | 0 | 6
08/21 24:00:00 | 16 | 60.8 | 0 | 0 | 4.2 | 08/21 24:00:00 | 15 | 59 | 0 | 0 | 6 | 08/21 24:00:00 | 16 | 60.8 | 0 | 0 | 4.2 | 08/21 24:00:00 | 12 | 53.6 | 0 | 0 | 11.4
08/22 01:00:00 | 15 | 59 | 0 | 0 | 6 | 08/22 01:00:00 | 15 | 59 | 0 | 0 | 6 | 08/22 01:00:00 | 14.9 | 58.82 | 0 | 0 | 6.18 | 08/22 01:00:00 | 11 | 51.8 | 0 | 0 | 13.2
08/22 02:00:00 | 15.3 | 59.54 | 0 | 0 | 5.46 | 08/22 02:00:00 | 15.1 | 59.18 | 0 | 0 | 5.82 | 08/22 02:00:00 | 15 | 59 | 0 | 0 | 6 | 08/22 02:00:00 | 11 | 51.8 | 0 | 0 | 13.2
08/22 03:00:00 | 14 | 57.2 | 0 | 0 | 7.8 | 08/22 03:00:00 | 15 | 59 | 0 | 0 | 6 | 08/22 03:00:00 | 15 | 59 | 0 | 0 | 6 | 08/22 03:00:00 | 11 | 51.8 | 0 | 0 | 13.2
08/22 04:00:00 | 13 | 55.4 | 0 | 0 | 9.6 | 08/22 04:00:00 | 15 | 59 | 0 | 0 | 6 | 08/22 04:00:00 | 15 | 59 | 0 | 0 | 6 | 08/22 04:00:00 | 11 | 51.8 | 0.017623 | 0.016742 | 13.2
08/22 05:00:00 | 13 | 55.4 | 0 | 0 | 9.6 | 08/22 05:00:00 | 15 | 59 | 0 | 0 | 6 | 08/22 05:00:00 | 15 | 59 | 0 | 0 | 6 | 08/22 05:00:00 | 10 | 50 | 0.027785 | 0.026395 | 15
08/22 06:00:00 | 12 | 53.6 | 0 | 0 | 11.4 | 08/22 06:00:00 | 14 | 57.2 | 0.003575 | 0.0033963 | 7.8 | 08/22 06:00:00 | 16 | 60.8 | 0 | 0 | 4.2 | 08/22 06:00:00 | 11 | 51.8 | 0.048487 | 0.046062 | 13.2
08/22 07:00:00 | 13 | 55.4 | 0 | 0 | 9.6 | 08/22 07:00:00 | 15 | 59 | 0 | 0 | 6 | 08/22 07:00:00 | 17.8 | 64.04 | 0 | 0 | 0.96 | 08/22 07:00:00 | 12 | 53.6 | 0 | 0 | 11.4
08/22 08:00:00 | 14.9 | 58.82 | 0 | 0 | 6.18 | 08/22 08:00:00 | 14.7 | 58.46 | 0 | 0 | 6.54 | 08/22 08:00:00 | 21 | 69.8 | 0 | 0 | 0 | 08/22 08:00:00 | 15 | 59 | 0 | 0 | 6
08/22 09:00:00 | 18 | 64.4 | 0 | 0 | 0.6 | 08/22 09:00:00 | 15 | 59 | 0 | 0 | 6 | 08/22 09:00:00 | 23 | 73.4 | 0 | 0 | 0 | 08/22 09:00:00 | 18 | 64.4 | 0 | 0 | 0.6
08/22 10:00:00 | 21 | 69.8 | 0 | 0 | 0 | 08/22 10:00:00 | 16 | 60.8 | 0 | 0 | 4.2 | 08/22 10:00:00 | 26 | 78.8 | 0 | 0 | 0 | 08/22 10:00:00 | 21 | 69.8 | 0 | 0 | 0
08/22 11:00:00 | 22 | 71.6 | 0 | 0 | 0 | 08/22 11:00:00 | 16 | 60.8 | 0 | 0 | 4.2 | 08/22 11:00:00 | 27 | 80.6 | 0 | 0 | 0 | 08/22 11:00:00 | 23 | 73.4 | 0 | 0 | 0
08/22 12:00:00 | 23 | 73.4 | 0 | 0 | 0 | 08/22 12:00:00 | 17 | 62.6 | 0 | 0 | 2.4 | 08/22 12:00:00 | 29 | 84.2 | 0 | 0 | 0 | 08/22 12:00:00 | 23 | 73.4 | 0 | 0 | 0
08/22 13:00:00 | 24 | 75.2 | 0 | 0 | 0 | 08/22 13:00:00 | 17 | 62.6 | 0 | 0 | 2.4 | 08/22 13:00:00 | 30.1 | 86.18 | 0 | 0 | 0 | 08/22 13:00:00 | 24 | 75.2 | 0 | 0 | 0
08/22 14:00:00 | 24.4 | 75.92 | 0 | 0 | 0 | 08/22 14:00:00 | 17.2 | 62.96 | 0 | 0 | 2.04 | 08/22 14:00:00 | 30 | 86 | 0 | 0 | 0 | 08/22 14:00:00 | 25 | 77 | 0 | 0 | 0
08/22 15:00:00 | 25 | 77 | 0 | 0 | 0 | 08/22 15:00:00 | 17 | 62.6 | 0 | 0 | 2.4 | 08/22 15:00:00 | 30 | 86 | 0 | 0 | 0 | 08/22 15:00:00 | 24 | 75.2 | 0 | 0 | 0
08/22 16:00:00 | 25 | 77 | 0 | 0 | 0 | 08/22 16:00:00 | 18 | 64.4 | 0 | 0 | 0.6 | 08/22 16:00:00 | 29 | 84.2 | 0 | 0 | 0 | 08/22 16:00:00 | 24 | 75.2 | 0 | 0 | 0
08/22 17:00:00 | 25 | 77 | 0 | 0 | 0 | 08/22 17:00:00 | 17 | 62.6 | 0 | 0 | 2.4 | 08/22 17:00:00 | 28 | 82.4 | 0 | 0 | 0 | 08/22 17:00:00 | 24 | 75.2 | 0 | 0 | 0
08/22 18:00:00 | 25 | 77 | 0 | 0 | 0 | 08/22 18:00:00 | 17 | 62.6 | 0 | 0 | 2.4 | 08/22 18:00:00 | 27 | 80.6 | 0 | 0 | 0 | 08/22 18:00:00 | 22.5 | 72.5 | 0 | 0 | 0
08/22 19:00:00 | 24 | 75.2 | 0 | 0 | 0 | 08/22 19:00:00 | 17 | 62.6 | 0 | 0 | 2.4 | 08/22 19:00:00 | 25.9 | 78.62 | 0 | 0 | 0 | 08/22 19:00:00 | 21 | 69.8 | 0 | 0 | 0
08/22 20:00:00 | 22.8 | 73.04 | 0 | 0 | 0 | 08/22 20:00:00 | 17.3 | 63.14 | 0 | 0 | 1.86 | 08/22 20:00:00 | 24 | 75.2 | 0 | 0 | 0 | 08/22 20:00:00 | 19 | 66.2 | 0 | 0 | 0
08/22 21:00:00 | 21 | 69.8 | 0 | 0 | 0 | 08/22 21:00:00 | 17 | 62.6 | 0 | 0 | 2.4 | 08/22 21:00:00 | 22 | 71.6 | 0 | 0 | 0 | 08/22 21:00:00 | 17 | 62.6 | 0 | 0 | 2.4
08/22 22:00:00 | 20 | 68 | 0 | 0 | 0 | 08/22 22:00:00 | 17 | 62.6 | 0 | 0 | 2.4 | 08/22 22:00:00 | 22 | 71.6 | 0 | 0 | 0 | 08/22 22:00:00 | 14 | 57.2 | 0 | 0 | 7.8
08/22 23:00:00 | 18 | 64.4 | 0 | 0 | 0.6 | 08/22 23:00:00 | 17 | 62.6 | 0 | 0 | 2.4 | 08/22 23:00:00 | 23 | 73.4 | 0 | 0 | 0 | 08/22 23:00:00 | 13 | 55.4 | 0 | 0 | 9.6
08/22 24:00:00 | 17 | 62.6 | 0 | 0 | 2.4 | 08/22 24:00:00 | 17 | 62.6 | 0 | 0 | 2.4 | 08/22 24:00:00 | 23 | 73.4 | 0 | 0 | 0 | 08/22 24:00:00 | 12 | 53.6 | 0 | 0 | 11.4
08/23 01:00:00 | 17 | 62.6 | 0 | 0 | 2.4 | 08/23 01:00:00 | 17 | 62.6 | 0 | 0 | 2.4 | 08/23 01:00:00 | 23.1 | 73.58 | 0 | 0 | 0 | 08/23 01:00:00 | 11 | 51.8 | 0 | 0 | 13.2
08/23 02:00:00 | 16 | 60.8 | 0 | 0 | 4.2 | 08/23 02:00:00 | 16.9 | 62.42 | 0 | 0 | 2.58 | 08/23 02:00:00 | 23 | 73.4 | 0 | 0 | 0 | 08/23 02:00:00 | 11 | 51.8 | 0 | 0 | 13.2
08/23 03:00:00 | 15 | 59 | 0 | 0 | 6 | 08/23 03:00:00 | 17 | 62.6 | 0 | 0 | 2.4 | 08/23 03:00:00 | 23 | 73.4 | 0 | 0 | 0 | 08/23 03:00:00 | 10 | 50 | 0 | 0 | 15
08/23 04:00:00 | 16 | 60.8 | 0 | 0 | 4.2 | 08/23 04:00:00 | 17 | 62.6 | 0 | 0 | 2.4 | 08/23 04:00:00 | 24 | 75.2 | 0 | 0 | 0 | 08/23 04:00:00 | 9 | 48.2 | 0.0051955 | 0.0049357 | 16.8
08/23 05:00:00 | 15 | 59 | 0 | 0 | 6 | 08/23 05:00:00 | 17 | 62.6 | 0 | 0 | 2.4 | 08/23 05:00:00 | 24 | 75.2 | 0 | 0 | 0 | 08/23 05:00:00 | 9 | 48.2 | 0.02951 | 0.028035 | 16.8
08/23 06:00:00 | 14 | 57.2 | 0 | 0 | 7.8 | 08/23 06:00:00 | 17 | 62.6 | 0 | 0 | 2.4 | 08/23 06:00:00 | 24 | 75.2 | 0 | 0 | 0 | 08/23 06:00:00 | 9 | 48.2 | 0.03193 | 0.030334 | 16.8
08/23 07:00:00 | 14 | 57.2 | 0 | 0 | 7.8 | 08/23 07:00:00 | 16 | 60.8 | 0 | 0 | 4.2 | 08/23 07:00:00 | 24.1 | 75.38 | 0 | 0 | 0 | 08/23 07:00:00 | 10 | 50 | 0 | 0 | 15
08/23 08:00:00 | 16.9 | 62.42 | 0 | 0 | 2.58 | 08/23 08:00:00 | 15.6 | 60.08 | 0 | 0 | 4.92 | 08/23 08:00:00 | 25 | 77 | 0 | 0 | 0 | 08/23 08:00:00 | 13 | 55.4 | 0 | 0 | 9.6
08/23 09:00:00 | 20 | 68 | 0 | 0 | 0 | 08/23 09:00:00 | 16 | 60.8 | 0 | 0 | 4.2 | 08/23 09:00:00 | 27 | 80.6 | 0 | 0 | 0 | 08/23 09:00:00 | 16 | 60.8 | 0 | 0 | 4.2
08/23 10:00:00 | 22 | 71.6 | 0 | 0 | 0 | 08/23 10:00:00 | 16 | 60.8 | 0 | 0 | 4.2 | 08/23 10:00:00 | 29 | 84.2 | 0 | 0 | 0 | 08/23 10:00:00 | 19 | 66.2 | 0 | 0 | 0
08/23 11:00:00 | 24 | 75.2 | 0 | 0 | 0 | 08/23 11:00:00 | 17 | 62.6 | 0 | 0 | 2.4 | 08/23 11:00:00 | 29 | 84.2 | 0 | 0 | 0 | 08/23 11:00:00 | 21 | 69.8 | 0 | 0 | 0
08/23 12:00:00 | 23 | 73.4 | 0 | 0 | 0 | 08/23 12:00:00 | 18 | 64.4 | 0 | 0 | 0.6 | 08/23 12:00:00 | 30 | 86 | 0 | 0 | 0 | 08/23 12:00:00 | 23 | 73.4 | 0 | 0 | 0
08/23 13:00:00 | 26 | 78.8 | 0 | 0 | 0 | 08/23 13:00:00 | 20 | 68 | 0 | 0 | 0 | 08/23 13:00:00 | 30.8 | 87.44 | 0 | 0 | 0 | 08/23 13:00:00 | 25 | 77 | 0 | 0 | 0
08/23 14:00:00 | 25.3 | 77.54 | 0 | 0 | 0 | 08/23 14:00:00 | 21.7 | 71.06 | 0 | 0 | 0 | 08/23 14:00:00 | 31 | 87.8 | 0 | 0 | 0 | 08/23 14:00:00 | 25 | 77 | 0 | 0 | 0
08/23 15:00:00 | 27 | 80.6 | 0 | 0 | 0 | 08/23 15:00:00 | 23 | 73.4 | 0 | 0 | 0 | 08/23 15:00:00 | 32 | 89.6 | 0 | 0 | 0 | 08/23 15:00:00 | 25 | 77 | 0 | 0 | 0
08/23 16:00:00 | 27 | 80.6 | 0 | 0 | 0 | 08/23 16:00:00 | 23 | 73.4 | 0 | 0 | 0 | 08/23 16:00:00 | 32 | 89.6 | 0 | 0 | 0 | 08/23 16:00:00 | 25 | 77 | 0 | 0 | 0
08/23 17:00:00 | 26 | 78.8 | 0 | 0 | 0 | 08/23 17:00:00 | 23 | 73.4 | 0 | 0 | 0 | 08/23 17:00:00 | 32 | 89.6 | 0 | 0 | 0 | 08/23 17:00:00 | 25 | 77 | 0 | 0 | 0
08/23 18:00:00 | 26 | 78.8 | 0 | 0 | 0 | 08/23 18:00:00 | 23 | 73.4 | 0 | 0 | 0 | 08/23 18:00:00 | 30 | 86 | 0 | 0 | 0 | 08/23 18:00:00 | 24 | 75.2 | 0 | 0 | 0
08/23 19:00:00 | 25 | 77 | 0 | 0 | 0 | 08/23 19:00:00 | 22 | 71.6 | 0 | 0 | 0 | 08/23 19:00:00 | 28.5 | 83.3 | 0 | 0 | 0 | 08/23 19:00:00 | 22 | 71.6 | 0 | 0 | 0
08/23 20:00:00 | 24.4 | 75.92 | 0 | 0 | 0 | 08/23 20:00:00 | 20.9 | 69.62 | 0 | 0 | 0 | 08/23 20:00:00 | 27 | 80.6 | 0 | 0 | 0 | 08/23 20:00:00 | 20 | 68 | 0 | 0 | 0
08/23 21:00:00 | 22 | 71.6 | 0 | 0 | 0 | 08/23 21:00:00 | 19 | 66.2 | 0 | 0 | 0 | 08/23 21:00:00 | 26 | 78.8 | 0 | 0 | 0 | 08/23 21:00:00 | 16 | 60.8 | 0 | 0 | 4.2
08/23 22:00:00 | 21 | 69.8 | 0 | 0 | 0 | 08/23 22:00:00 | 18 | 64.4 | 0 | 0 | 0.6 | 08/23 22:00:00 | 25 | 77 | 0 | 0 | 0 | 08/23 22:00:00 | 15 | 59 | 0 | 0 | 6
08/23 23:00:00 | 20 | 68 | 0 | 0 | 0 | 08/23 23:00:00 | 18 | 64.4 | 0 | 0 | 0.6 | 08/23 23:00:00 | 27 | 80.6 | 0 | 0 | 0 | 08/23 23:00:00 | 13 | 55.4 | 0 | 0 | 9.6
08/23 24:00:00 | 18 | 64.4 | 0 | 0 | 0.6 | 08/23 24:00:00 | 17 | 62.6 | 0 | 0 | 2.4 | 08/23 24:00:00 | 27 | 80.6 | 0 | 0 | 0 | 08/23 24:00:00 | 11 | 51.8 | 0 | 0 | 13.2
08/24 01:00:00 | 18 | 64.4 | 0 | 0 | 0.6 | 08/24 01:00:00 | 17 | 62.6 | 0 | 0 | 2.4 | 08/24 01:00:00 | 25.8 | 78.44 | 0 | 0 | 0 | 08/24 01:00:00 | 11 | 51.8 | 0 | 0 | 13.2
08/24 02:00:00 | 17.2 | 62.96 | 0 | 0 | 2.04 | 08/24 02:00:00 | 16.1 | 60.98 | 0 | 0 | 4.02 | 08/24 02:00:00 | 25 | 77 | 0 | 0 | 0 | 08/24 02:00:00 | 11 | 51.8 | 0 | 0 | 13.2
08/24 03:00:00 | 17 | 62.6 | 0 | 0 | 2.4 | 08/24 03:00:00 | 16 | 60.8 | 0 | 0 | 4.2 | 08/24 03:00:00 | 25 | 77 | 0 | 0 | 0 | 08/24 03:00:00 | 10 | 50 | 0 | 0 | 15
08/24 04:00:00 | 17 | 62.6 | 0 | 0 | 2.4 | 08/24 04:00:00 | 16 | 60.8 | 0 | 0 | 4.2 | 08/24 04:00:00 | 24 | 75.2 | 0 | 0 | 0 | 08/24 04:00:00 | 10 | 50 | 0 | 0 | 15
08/24 05:00:00 | 17 | 62.6 | 0 | 0 | 2.4 | 08/24 05:00:00 | 15 | 59 | 0 | 0 | 6 | 08/24 05:00:00 | 24 | 75.2 | 0 | 0 | 0 | 08/24 05:00:00 | 10 | 50 | 0.016393 | 0.015573 | 15
08/24 06:00:00 | 17 | 62.6 | 0 | 0 | 2.4 | 08/24 06:00:00 | 15 | 59 | 0 | 0 | 6 | 08/24 06:00:00 | 24 | 75.2 | 0 | 0 | 0 | 08/24 06:00:00 | 10 | 50 | 0.021585 | 0.020506 | 15
08/24 07:00:00 | 17 | 62.6 | 0 | 0 | 2.4 | 08/24 07:00:00 | 16 | 60.8 | 0 | 0 | 4.2 | 08/24 07:00:00 | 24.3 | 75.74 | 0 | 0 | 0 | 08/24 07:00:00 | 10 | 50 | 0 | 0 | 15
08/24 08:00:00 | 18.8 | 65.84 | 0 | 0 | 0 | 08/24 08:00:00 | 16.5 | 61.7 | 0 | 0 | 3.3 | 08/24 08:00:00 | 25 | 77 | 0 | 0 | 0 | 08/24 08:00:00 | 13 | 55.4 | 0 | 0 | 9.6
08/24 09:00:00 | 22 | 71.6 | 0 | 0 | 0 | 08/24 09:00:00 | 18 | 64.4 | 0 | 0 | 0.6 | 08/24 09:00:00 | 27 | 80.6 | 0 | 0 | 0 | 08/24 09:00:00 | 17 | 62.6 | 0 | 0 | 2.4
08/24 10:00:00 | 24 | 75.2 | 0 | 0 | 0 | 08/24 10:00:00 | 20 | 68 | 0 | 0 | 0 | 08/24 10:00:00 | 28 | 82.4 | 0 | 0 | 0 | 08/24 10:00:00 | 19 | 66.2 | 0 | 0 | 0
08/24 11:00:00 | 26 | 78.8 | 0 | 0 | 0 | 08/24 11:00:00 | 21 | 69.8 | 0 | 0 | 0 | 08/24 11:00:00 | 29 | 84.2 | 0 | 0 | 0 | 08/24 11:00:00 | 19 | 66.2 | 0 | 0 | 0
08/24 12:00:00 | 27 | 80.6 | 0 | 0 | 0 | 08/24 12:00:00 | 22 | 71.6 | 0 | 0 | 0 | 08/24 12:00:00 | 31 | 87.8 | 0 | 0 | 0 | 08/24 12:00:00 | 19 | 66.2 | 0 | 0 | 0
08/24 13:00:00 | 27 | 80.6 | 0 | 0 | 0 | 08/24 13:00:00 | 23 | 73.4 | 0 | 0 | 0 | 08/24 13:00:00 | 32.1 | 89.78 | 0 | 0 | 0 | 08/24 13:00:00 | 20 | 68 | 0 | 0 | 0
08/24 14:00:00 | 27.6 | 81.68 | 0 | 0 | 0 | 08/24 14:00:00 | 23 | 73.4 | 0 | 0 | 0 | 08/24 14:00:00 | 33 | 91.4 | 0 | 0 | 0 | 08/24 14:00:00 | 23 | 73.4 | 0 | 0 | 0
08/24 15:00:00 | 28 | 82.4 | 0 | 0 | 0 | 08/24 15:00:00 | 23 | 73.4 | 0 | 0 | 0 | 08/24 15:00:00 | 33 | 91.4 | 0 | 0 | 0 | 08/24 15:00:00 | 24 | 75.2 | 0 | 0 | 0
08/24 16:00:00 | 29 | 84.2 | 0 | 0 | 0 | 08/24 16:00:00 | 24 | 75.2 | 0 | 0 | 0 | 08/24 16:00:00 | 33 | 91.4 | 0 | 0 | 0 | 08/24 16:00:00 | 26 | 78.8 | 0 | 0 | 0
08/24 17:00:00 | 29 | 84.2 | 0 | 0 | 0 | 08/24 17:00:00 | 24 | 75.2 | 0 | 0 | 0 | 08/24 17:00:00 | 32 | 89.6 | 0 | 0 | 0 | 08/24 17:00:00 | 27 | 80.6 | 0 | 0 | 0
08/24 18:00:00 | 29 | 84.2 | 0 | 0 | 0 | 08/24 18:00:00 | 23 | 73.4 | 0 | 0 | 0 | 08/24 18:00:00 | 31 | 87.8 | 0 | 0 | 0 | 08/24 18:00:00 | 23 | 73.4 | 0 | 0 | 0
08/24 19:00:00 | 27 | 80.6 | 0 | 0 | 0 | 08/24 19:00:00 | 22 | 71.6 | 0 | 0 | 0 | 08/24 19:00:00 | 30 | 86 | 0 | 0 | 0 | 08/24 19:00:00 | 22 | 71.6 | 0 | 0 | 0
08/24 20:00:00 | 25.9 | 78.62 | 0 | 0 | 0 | 08/24 20:00:00 | 19.7 | 67.46 | 0 | 0 | 0 | 08/24 20:00:00 | 28 | 82.4 | 0 | 0 | 0 | 08/24 20:00:00 | 23 | 73.4 | 0 | 0 | 0
08/24 21:00:00 | 25 | 77 | 0 | 0 | 0 | 08/24 21:00:00 | 18 | 64.4 | 0 | 0 | 0.6 | 08/24 21:00:00 | 28 | 82.4 | 0 | 0 | 0 | 08/24 21:00:00 | 23 | 73.4 | 0 | 0 | 0
08/24 22:00:00 | 24 | 75.2 | 0 | 0 | 0 | 08/24 22:00:00 | 18 | 64.4 | 0 | 0 | 0.6 | 08/24 22:00:00 | 28 | 82.4 | 0 | 0 | 0 | 08/24 22:00:00 | 24 | 75.2 | 0 | 0 | 0
08/24 23:00:00 | 22 | 71.6 | 0 | 0 | 0 | 08/24 23:00:00 | 18 | 64.4 | 0 | 0 | 0.6 | 08/24 23:00:00 | 24 | 75.2 | 0 | 0 | 0 | 08/24 23:00:00 | 23 | 73.4 | 0 | 0 | 0
08/24 24:00:00 | 20 | 68 | 0 | 0 | 0 | 08/24 24:00:00 | 17 | 62.6 | 0 | 0 | 2.4 | 08/24 24:00:00 | 23 | 73.4 | 0 | 0 | 0 | 08/24 24:00:00 | 24 | 75.2 | 0 | 0 | 0
08/25 01:00:00 | 19 | 66.2 | 0 | 0 | 0 | 08/25 01:00:00 | 17 | 62.6 | 0 | 0 | 2.4 | 08/25 01:00:00 | 22.8 | 73.04 | 0 | 0 | 0 | 08/25 01:00:00 | 24 | 75.2 | 0 | 0 | 0
08/25 02:00:00 | 19.3 | 66.74 | 0 | 0 | 0 | 08/25 02:00:00 | 16.5 | 61.7 | 0 | 0 | 3.3 | 08/25 02:00:00 | 22 | 71.6 | 0 | 0 | 0 | 08/25 02:00:00 | 24 | 75.2 | 0 | 0 | 0
08/25 03:00:00 | 20 | 68 | 0 | 0 | 0 | 08/25 03:00:00 | 16 | 60.8 | 0 | 0 | 4.2 | 08/25 03:00:00 | 22 | 71.6 | 0 | 0 | 0 | 08/25 03:00:00 | 24 | 75.2 | 0 | 0 | 0
08/25 04:00:00 | 19 | 66.2 | 0 | 0 | 0 | 08/25 04:00:00 | 15 | 59 | 0 | 0 | 6 | 08/25 04:00:00 | 23 | 73.4 | 0 | 0 | 0 | 08/25 04:00:00 | 23 | 73.4 | 0 | 0 | 0
08/25 05:00:00 | 18 | 64.4 | 0 | 0 | 0.6 | 08/25 05:00:00 | 15 | 59 | 0 | 0 | 6 | 08/25 05:00:00 | 23 | 73.4 | 0 | 0 | 0 | 08/25 05:00:00 | 22 | 71.6 | 0 | 0 | 0
08/25 06:00:00 | 18 | 64.4 | 0 | 0 | 0.6 | 08/25 06:00:00 | 15 | 59 | 0 | 0 | 6 | 08/25 06:00:00 | 22 | 71.6 | 0 | 0 | 0 | 08/25 06:00:00 | 21 | 69.8 | 0 | 0 | 0
08/25 07:00:00 | 18 | 64.4 | 0 | 0 | 0.6 | 08/25 07:00:00 | 15 | 59 | 0 | 0 | 6 | 08/25 07:00:00 | 23.3 | 73.94 | 0 | 0 | 0 | 08/25 07:00:00 | 22 | 71.6 | 0 | 0 | 0
08/25 08:00:00 | 19.4 | 66.92 | 0 | 0 | 0 | 08/25 08:00:00 | 15.8 | 60.44 | 0 | 0 | 4.56 | 08/25 08:00:00 | 25 | 77 | 0 | 0 | 0 | 08/25 08:00:00 | 21 | 69.8 | 0 | 0 | 0
08/25 09:00:00 | 22 | 71.6 | 0 | 0 | 0 | 08/25 09:00:00 | 17 | 62.6 | 0 | 0 | 2.4 | 08/25 09:00:00 | 26 | 78.8 | 0 | 0 | 0 | 08/25 09:00:00 | 23 | 73.4 | 0 | 0 | 0
08/25 10:00:00 | 25 | 77 | 0 | 0 | 0 | 08/25 10:00:00 | 18 | 64.4 | 0 | 0 | 0.6 | 08/25 10:00:00 | 27 | 80.6 | 0 | 0 | 0 | 08/25 10:00:00 | 26 | 78.8 | 0 | 0 | 0
08/25 11:00:00 | 26 | 78.8 | 0 | 0 | 0 | 08/25 11:00:00 | 19 | 66.2 | 0 | 0 | 0 | 08/25 11:00:00 | 28 | 82.4 | 0 | 0 | 0 | 08/25 11:00:00 | 26 | 78.8 | 0 | 0 | 0
08/25 12:00:00 | 27 | 80.6 | 0 | 0 | 0 | 08/25 12:00:00 | 20 | 68 | 0 | 0 | 0 | 08/25 12:00:00 | 28 | 82.4 | 0 | 0 | 0 | 08/25 12:00:00 | 28 | 82.4 | 0 | 0 | 0
08/25 13:00:00 | 27 | 80.6 | 0 | 0 | 0 | 08/25 13:00:00 | 23 | 73.4 | 0 | 0 | 0 | 08/25 13:00:00 | 27.5 | 81.5 | 0 | 0 | 0 | 08/25 13:00:00 | 28 | 82.4 | 0 | 0 | 0
08/25 14:00:00 | 28.3 | 82.94 | 0 | 0 | 0 | 08/25 14:00:00 | 23.7 | 74.66 | 0 | 0 | 0 | 08/25 14:00:00 | 28 | 82.4 | 0 | 0 | 0 | 08/25 14:00:00 | 28 | 82.4 | 0 | 0 | 0
08/25 15:00:00 | 29 | 84.2 | 0 | 0 | 0 | 08/25 15:00:00 | 23 | 73.4 | 0 | 0 | 0 | 08/25 15:00:00 | 28 | 82.4 | 0 | 0 | 0 | 08/25 15:00:00 | 30 | 86 | 0 | 0 | 0
08/25 16:00:00 | 28 | 82.4 | 0 | 0 | 0 | 08/25 16:00:00 | 23 | 73.4 | 0 | 0 | 0 | 08/25 16:00:00 | 28 | 82.4 | 0 | 0 | 0 | 08/25 16:00:00 | 31 | 87.8 | 0 | 0 | 0
08/25 17:00:00 | 28 | 82.4 | 0 | 0 | 0 | 08/25 17:00:00 | 22 | 71.6 | 0 | 0 | 0 | 08/25 17:00:00 | 29 | 84.2 | 0 | 0 | 0 | 08/25 17:00:00 | 30 | 86 | 0 | 0 | 0
08/25 18:00:00 | 26 | 78.8 | 0 | 0 | 0 | 08/25 18:00:00 | 22 | 71.6 | 0 | 0 | 0 | 08/25 18:00:00 | 28 | 82.4 | 0 | 0 | 0 | 08/25 18:00:00 | 29 | 84.2 | 0 | 0 | 0
08/25 19:00:00 | 25 | 77 | 0 | 0 | 0 | 08/25 19:00:00 | 21 | 69.8 | 0 | 0 | 0 | 08/25 19:00:00 | 24.7 | 76.46 | 0 | 0 | 0 | 08/25 19:00:00 | 27 | 80.6 | 0 | 0 | 0
08/25 20:00:00 | 24.1 | 75.38 | 0 | 0 | 0 | 08/25 20:00:00 | 19.5 | 67.1 | 0 | 0 | 0 | 08/25 20:00:00 | 23 | 73.4 | 0 | 0 | 0 | 08/25 20:00:00 | 25 | 77 | 0 | 0 | 0
08/25 21:00:00 | 24 | 75.2 | 0 | 0 | 0 | 08/25 21:00:00 | 20 | 68 | 0 | 0 | 0 | 08/25 21:00:00 | 21 | 69.8 | 0 | 0 | 0 | 08/25 21:00:00 | 24 | 75.2 | 0 | 0 | 0
08/25 22:00:00 | 24 | 75.2 | 0 | 0 | 0 | 08/25 22:00:00 | 20 | 68 | 0 | 0 | 0 | 08/25 22:00:00 | 21 | 69.8 | 0 | 0 | 0 | 08/25 22:00:00 | 22 | 71.6 | 0 | 0 | 0
08/25 23:00:00 | 24 | 75.2 | 0 | 0 | 0 | 08/25 23:00:00 | 18 | 64.4 | 0 | 0 | 0.6 | 08/25 23:00:00 | 20 | 68 | 0 | 0 | 0 | 08/25 23:00:00 | 23 | 73.4 | 0 | 0 | 0
08/25 24:00:00 | 23 | 73.4 | 0 | 0 | 0 | 08/25 24:00:00 | 18 | 64.4 | 0 | 0 | 0.6 | 08/25 24:00:00 | 19 | 66.2 | 0 | 0 | 0 | 08/25 24:00:00 | 23 | 73.4 | 0 | 0 | 0
08/26 01:00:00 | 23 | 73.4 | 0 | 0 | 0 | 08/26 01:00:00 | 18 | 64.4 | 0 | 0 | 0.6 | 08/26 01:00:00 | 19.8 | 67.64 | 0 | 0 | 0 | 08/26 01:00:00 | 23 | 73.4 | 0 | 0 | 0
08/26 02:00:00 | 22 | 71.6 | 0 | 0 | 0 | 08/26 02:00:00 | 17.7 | 63.86 | 0 | 0 | 1.14 | 08/26 02:00:00 | 19 | 66.2 | 0 | 0 | 0 | 08/26 02:00:00 | 22 | 71.6 | 0 | 0 | 0
08/26 03:00:00 | 21 | 69.8 | 0 | 0 | 0 | 08/26 03:00:00 | 18 | 64.4 | 0 | 0 | 0.6 | 08/26 03:00:00 | 18 | 64.4 | 0 | 0 | 0.6 | 08/26 03:00:00 | 21 | 69.8 | 0 | 0 | 0
08/26 04:00:00 | 21 | 69.8 | 0 | 0 | 0 | 08/26 04:00:00 | 17 | 62.6 | 0 | 0 | 2.4 | 08/26 04:00:00 | 17 | 62.6 | 0 | 0 | 2.4 | 08/26 04:00:00 | 21 | 69.8 | 0 | 0 | 0
08/26 05:00:00 | 18 | 64.4 | 0 | 0 | 0.6 | 08/26 05:00:00 | 17 | 62.6 | 0 | 0 | 2.4 | 08/26 05:00:00 | 16 | 60.8 | 0 | 0 | 4.2 | 08/26 05:00:00 | 19 | 66.2 | 0 | 0 | 0
08/26 06:00:00 | 19 | 66.2 | 0 | 0 | 0 | 08/26 06:00:00 | 16 | 60.8 | 0 | 0 | 4.2 | 08/26 06:00:00 | 16 | 60.8 | 0 | 0 | 4.2 | 08/26 06:00:00 | 19 | 66.2 | 0 | 0 | 0
08/26 07:00:00 | 18 | 64.4 | 0 | 0 | 0.6 | 08/26 07:00:00 | 15 | 59 | 0 | 0 | 6 | 08/26 07:00:00 | 16.7 | 62.06 | 0 | 0 | 2.94 | 08/26 07:00:00 | 18 | 64.4 | 0 | 0 | 0.6
08/26 08:00:00 | 20.6 | 69.08 | 0 | 0 | 0 | 08/26 08:00:00 | 16.1 | 60.98 | 0 | 0 | 4.02 | 08/26 08:00:00 | 18 | 64.4 | 0 | 0 | 0.6 | 08/26 08:00:00 | 21 | 69.8 | 0 | 0 | 0
08/26 09:00:00 | 23 | 73.4 | 0 | 0 | 0 | 08/26 09:00:00 | 17 | 62.6 | 0 | 0 | 2.4 | 08/26 09:00:00 | 19 | 66.2 | 0 | 0 | 0 | 08/26 09:00:00 | 23 | 73.4 | 0 | 0 | 0
08/26 10:00:00 | 25 | 77 | 0 | 0 | 0 | 08/26 10:00:00 | 17 | 62.6 | 0 | 0 | 2.4 | 08/26 10:00:00 | 20 | 68 | 0 | 0 | 0 | 08/26 10:00:00 | 26 | 78.8 | 0 | 0 | 0
08/26 11:00:00 | 27 | 80.6 | 0 | 0 | 0 | 08/26 11:00:00 | 18 | 64.4 | 0 | 0 | 0.6 | 08/26 11:00:00 | 20 | 68 | 0 | 0 | 0 | 08/26 11:00:00 | 28 | 82.4 | 0 | 0 | 0
08/26 12:00:00 | 27 | 80.6 | 0 | 0 | 0 | 08/26 12:00:00 | 19 | 66.2 | 0 | 0 | 0 | 08/26 12:00:00 | 21 | 69.8 | 0 | 0 | 0 | 08/26 12:00:00 | 30 | 86 | 0 | 0 | 0
08/26 13:00:00 | 29 | 84.2 | 0 | 0 | 0 | 08/26 13:00:00 | 19 | 66.2 | 0 | 0 | 0 | 08/26 13:00:00 | 21.2 | 70.16 | 0 | 0 | 0 | 08/26 13:00:00 | 30 | 86 | 0 | 0 | 0
08/26 14:00:00 | 29 | 84.2 | 0 | 0 | 0 | 08/26 14:00:00 | 18.5 | 65.3 | 0 | 0 | 0 | 08/26 14:00:00 | 22 | 71.6 | 0 | 0 | 0 | 08/26 14:00:00 | 29 | 84.2 | 0 | 0 | 0
08/26 15:00:00 | 30 | 86 | 0 | 0 | 0 | 08/26 15:00:00 | 19 | 66.2 | 0 | 0 | 0 | 08/26 15:00:00 | 22 | 71.6 | 0 | 0 | 0 | 08/26 15:00:00 | 30 | 86 | 0 | 0 | 0
08/26 16:00:00 | 30 | 86 | 0 | 0 | 0 | 08/26 16:00:00 | 19 | 66.2 | 0 | 0 | 0 | 08/26 16:00:00 | 22 | 71.6 | 0 | 0 | 0 | 08/26 16:00:00 | 30 | 86 | 0 | 0 | 0
08/26 17:00:00 | 29 | 84.2 | 0 | 0 | 0 | 08/26 17:00:00 | 20 | 68 | 0 | 0 | 0 | 08/26 17:00:00 | 22 | 71.6 | 0 | 0 | 0 | 08/26 17:00:00 | 29 | 84.2 | 0 | 0 | 0
08/26 18:00:00 | 29 | 84.2 | 0 | 0 | 0 | 08/26 18:00:00 | 19 | 66.2 | 0 | 0 | 0 | 08/26 18:00:00 | 21 | 69.8 | 0 | 0 | 0 | 08/26 18:00:00 | 26 | 78.8 | 0 | 0 | 0
08/26 19:00:00 | 28 | 82.4 | 0 | 0 | 0 | 08/26 19:00:00 | 18 | 64.4 | 0 | 0 | 0.6 | 08/26 19:00:00 | 19.5 | 67.1 | 0 | 0 | 0 | 08/26 19:00:00 | 24 | 75.2 | 0 | 0 | 0
08/26 20:00:00 | 26.6 | 79.88 | 0 | 0 | 0 | 08/26 20:00:00 | 16.4 | 61.52 | 0 | 0 | 3.48 | 08/26 20:00:00 | 18 | 64.4 | 0 | 0 | 0.6 | 08/26 20:00:00 | 21 | 69.8 | 0 | 0 | 0
08/26 21:00:00 | 26 | 78.8 | 0 | 0 | 0 | 08/26 21:00:00 | 16 | 60.8 | 0 | 0 | 4.2 | 08/26 21:00:00 | 18 | 64.4 | 0 | 0 | 0.6 | 08/26 21:00:00 | 21 | 69.8 | 0 | 0 | 0
08/26 22:00:00 | 25 | 77 | 0 | 0 | 0 | 08/26 22:00:00 | 15 | 59 | 0 | 0 | 6 | 08/26 22:00:00 | 17 | 62.6 | 0 | 0 | 2.4 | 08/26 22:00:00 | 21 | 69.8 | 0 | 0 | 0
08/26 23:00:00 | 24 | 75.2 | 0 | 0 | 0 | 08/26 23:00:00 | 14 | 57.2 | 0 | 0 | 7.8 | 08/26 23:00:00 | 17 | 62.6 | 0 | 0 | 2.4 | 08/26 23:00:00 | 21 | 69.8 | 0 | 0 | 0
08/26 24:00:00 | 23 | 73.4 | 0 | 0 | 0 | 08/26 24:00:00 | 13 | 55.4 | 0 | 0 | 9.6 | 08/26 24:00:00 | 17 | 62.6 | 0 | 0 | 2.4 | 08/26 24:00:00 | 20 | 68 | 0 | 0 | 0
08/27 01:00:00 | 22 | 71.6 | 0 | 0 | 0 | 08/27 01:00:00 | 12 | 53.6 | 0 | 0 | 11.4 | 08/27 01:00:00 | 16.3 | 61.34 | 0 | 0 | 3.66 | 08/27 01:00:00 | 19 | 66.2 | 0 | 0 | 0
08/27 02:00:00 | 23 | 73.4 | 0 | 0 | 0 | 08/27 02:00:00 | 12 | 53.6 | 0 | 0 | 11.4 | 08/27 02:00:00 | 16 | 60.8 | 0 | 0 | 4.2 | 08/27 02:00:00 | 19 | 66.2 | 0 | 0 | 0
08/27 03:00:00 | 22 | 71.6 | 0 | 0 | 0 | 08/27 03:00:00 | 11 | 51.8 | 0.015927 | 0.015131 | 13.2 | 08/27 03:00:00 | 14 | 57.2 | 0 | 0 | 7.8 | 08/27 03:00:00 | 19 | 66.2 | 0 | 0 | 0
08/27 04:00:00 | 22 | 71.6 | 0 | 0 | 0 | 08/27 04:00:00 | 11 | 51.8 | 0.027821 | 0.02643 | 13.2 | 08/27 04:00:00 | 14 | 57.2 | 0 | 0 | 7.8 | 08/27 04:00:00 | 17 | 62.6 | 0 | 0 | 2.4
08/27 05:00:00 | 21 | 69.8 | 0 | 0 | 0 | 08/27 05:00:00 | 10 | 50 | 0.045912 | 0.043616 | 15 | 08/27 05:00:00 | 14 | 57.2 | 0 | 0 | 7.8 | 08/27 05:00:00 | 19 | 66.2 | 0 | 0 | 0
08/27 06:00:00 | 20 | 68 | 0 | 0 | 0 | 08/27 06:00:00 | 10 | 50 | 0.02044 | 0.019418 | 15 | 08/27 06:00:00 | 15 | 59 | 0 | 0 | 6 | 08/27 06:00:00 | 18 | 64.4 | 0 | 0 | 0.6
08/27 07:00:00 | 20 | 68 | 0 | 0 | 0 | 08/27 07:00:00 | 10 | 50 | 0 | 0 | 15 | 08/27 07:00:00 | 16.9 | 62.42 | 0 | 0 | 2.58 | 08/27 07:00:00 | 19 | 66.2 | 0 | 0 | 0
08/27 08:00:00 | 22.4 | 72.32 | 0 | 0 | 0 | 08/27 08:00:00 | 11.8 | 53.24 | 0 | 0 | 11.76 | 08/27 08:00:00 | 19 | 66.2 | 0 | 0 | 0 | 08/27 08:00:00 | 19 | 66.2 | 0 | 0 | 0
08/27 09:00:00 | 23 | 73.4 | 0 | 0 | 0 | 08/27 09:00:00 | 15 | 59 | 0 | 0 | 6 | 08/27 09:00:00 | 21 | 69.8 | 0 | 0 | 0 | 08/27 09:00:00 | 22 | 71.6 | 0 | 0 | 0
08/27 10:00:00 | 24 | 75.2 | 0 | 0 | 0 | 08/27 10:00:00 | 17 | 62.6 | 0 | 0 | 2.4 | 08/27 10:00:00 | 21 | 69.8 | 0 | 0 | 0 | 08/27 10:00:00 | 23 | 73.4 | 0 | 0 | 0
08/27 11:00:00 | 25 | 77 | 0 | 0 | 0 | 08/27 11:00:00 | 19 | 66.2 | 0 | 0 | 0 | 08/27 11:00:00 | 22 | 71.6 | 0 | 0 | 0 | 08/27 11:00:00 | 24 | 75.2 | 0 | 0 | 0
08/27 12:00:00 | 26 | 78.8 | 0 | 0 | 0 | 08/27 12:00:00 | 20 | 68 | 0 | 0 | 0 | 08/27 12:00:00 | 23 | 73.4 | 0 | 0 | 0 | 08/27 12:00:00 | 24 | 75.2 | 0 | 0 | 0
08/27 13:00:00 | 26 | 78.8 | 0 | 0 | 0 | 08/27 13:00:00 | 20 | 68 | 0 | 0 | 0 | 08/27 13:00:00 | 23.9 | 75.02 | 0 | 0 | 0 | 08/27 13:00:00 | 26 | 78.8 | 0 | 0 | 0
08/27 14:00:00 | 27.5 | 81.5 | 0 | 0 | 0 | 08/27 14:00:00 | 21.2 | 70.16 | 0 | 0 | 0 | 08/27 14:00:00 | 24 | 75.2 | 0 | 0 | 0 | 08/27 14:00:00 | 26 | 78.8 | 0 | 0 | 0
08/27 15:00:00 | 28 | 82.4 | 0 | 0 | 0 | 08/27 15:00:00 | 22 | 71.6 | 0 | 0 | 0 | 08/27 15:00:00 | 25 | 77 | 0 | 0 | 0 | 08/27 15:00:00 | 26 | 78.8 | 0 | 0 | 0
08/27 16:00:00 | 27 | 80.6 | 0 | 0 | 0 | 08/27 16:00:00 | 21 | 69.8 | 0 | 0 | 0 | 08/27 16:00:00 | 25 | 77 | 0 | 0 | 0 | 08/27 16:00:00 | 26 | 78.8 | 0 | 0 | 0
08/27 17:00:00 | 27 | 80.6 | 0 | 0 | 0 | 08/27 17:00:00 | 22 | 71.6 | 0 | 0 | 0 | 08/27 17:00:00 | 25 | 77 | 0 | 0 | 0 | 08/27 17:00:00 | 27 | 80.6 | 0 | 0 | 0
08/27 18:00:00 | 27 | 80.6 | 0 | 0 | 0 | 08/27 18:00:00 | 22 | 71.6 | 0 | 0 | 0 | 08/27 18:00:00 | 24 | 75.2 | 0 | 0 | 0 | 08/27 18:00:00 | 26 | 78.8 | 0 | 0 | 0
08/27 19:00:00 | 26 | 78.8 | 0 | 0 | 0 | 08/27 19:00:00 | 21 | 69.8 | 0 | 0 | 0 | 08/27 19:00:00 | 22.6 | 72.68 | 0 | 0 | 0 | 08/27 19:00:00 | 23 | 73.4 | 0 | 0 | 0
08/27 20:00:00 | 24.9 | 76.82 | 0 | 0 | 0 | 08/27 20:00:00 | 19.2 | 66.56 | 0 | 0 | 0 | 08/27 20:00:00 | 21 | 69.8 | 0 | 0 | 0 | 08/27 20:00:00 | 20 | 68 | 0 | 0 | 0
08/27 21:00:00 | 24 | 75.2 | 0 | 0 | 0 | 08/27 21:00:00 | 18 | 64.4 | 0 | 0 | 0.6 | 08/27 21:00:00 | 18 | 64.4 | 0 | 0 | 0.6 | 08/27 21:00:00 | 19 | 66.2 | 0 | 0 | 0
08/27 22:00:00 | 24 | 75.2 | 0 | 0 | 0 | 08/27 22:00:00 | 17 | 62.6 | 0 | 0 | 2.4 | 08/27 22:00:00 | 18 | 64.4 | 0 | 0 | 0.6 | 08/27 22:00:00 | 18.5 | 65.3 | 0 | 0 | 0
08/27 23:00:00 | 24 | 75.2 | 0 | 0 | 0 | 08/27 23:00:00 | 16 | 60.8 | 0 | 0 | 4.2 | 08/27 23:00:00 | 18 | 64.4 | 0 | 0 | 0.6 | 08/27 23:00:00 | 18 | 64.4 | 0 | 0 | 0.6
08/27 24:00:00 | 23 | 73.4 | 0 | 0 | 0 | 08/27 24:00:00 | 16 | 60.8 | 0 | 0 | 4.2 | 08/27 24:00:00 | 18 | 64.4 | 0 | 0 | 0.6 | 08/27 24:00:00 | 18 | 64.4 | 0 | 0 | 0.6
08/28 01:00:00 | 22 | 71.6 | 0 | 0 | 0 | 08/28 01:00:00 | 15 | 59 | 0 | 0 | 6 | 08/28 01:00:00 | 17.3 | 63.14 | 0 | 0 | 1.86 | 08/28 01:00:00 | 18 | 64.4 | 0 | 0 | 0.6
08/28 02:00:00 | 22.2 | 71.96 | 0 | 0 | 0 | 08/28 02:00:00 | 14.2 | 57.56 | 0 | 0 | 7.44 | 08/28 02:00:00 | 17 | 62.6 | 0 | 0 | 2.4 | 08/28 02:00:00 | 18 | 64.4 | 0 | 0 | 0.6
08/28 03:00:00 | 22 | 71.6 | 0 | 0 | 0 | 08/28 03:00:00 | 14 | 57.2 | 0 | 0 | 7.8 | 08/28 03:00:00 | 17 | 62.6 | 0 | 0 | 2.4 | 08/28 03:00:00 | 17 | 62.6 | 0 | 0 | 2.4
08/28 04:00:00 | 22 | 71.6 | 0 | 0 | 0 | 08/28 04:00:00 | 14 | 57.2 | 0 | 0 | 7.8 | 08/28 04:00:00 | 17 | 62.6 | 0 | 0 | 2.4 | 08/28 04:00:00 | 16 | 60.8 | 0 | 0 | 4.2
08/28 05:00:00 | 22 | 71.6 | 0 | 0 | 0 | 08/28 05:00:00 | 13 | 55.4 | 0 | 0 | 9.6 | 08/28 05:00:00 | 17 | 62.6 | 0 | 0 | 2.4 | 08/28 05:00:00 | 16 | 60.8 | 0 | 0 | 4.2
08/28 06:00:00 | 22 | 71.6 | 0 | 0 | 0 | 08/28 06:00:00 | 12 | 53.6 | 0 | 0 | 11.4 | 08/28 06:00:00 | 17 | 62.6 | 0 | 0 | 2.4 | 08/28 06:00:00 | 15 | 59 | 0 | 0 | 6
08/28 07:00:00 | 21 | 69.8 | 0 | 0 | 0 | 08/28 07:00:00 | 13 | 55.4 | 0 | 0 | 9.6 | 08/28 07:00:00 | 19.2 | 66.56 | 0 | 0 | 0 | 08/28 07:00:00 | 16 | 60.8 | 0 | 0 | 4.2
08/28 08:00:00 | 22.1 | 71.78 | 0 | 0 | 0 | 08/28 08:00:00 | 14.8 | 58.64 | 0 | 0 | 6.36 | 08/28 08:00:00 | 21 | 69.8 | 0 | 0 | 0 | 08/28 08:00:00 | 18 | 64.4 | 0 | 0 | 0.6
08/28 09:00:00 | 22 | 71.6 | 0 | 0 | 0 | 08/28 09:00:00 | 18 | 64.4 | 0 | 0 | 0.6 | 08/28 09:00:00 | 23 | 73.4 | 0 | 0 | 0 | 08/28 09:00:00 | 21 | 69.8 | 0 | 0 | 0
08/28 10:00:00 | 22 | 71.6 | 0 | 0 | 0 | 08/28 10:00:00 | 20 | 68 | 0 | 0 | 0 | 08/28 10:00:00 | 24 | 75.2 | 0 | 0 | 0 | 08/28 10:00:00 | 24 | 75.2 | 0 | 0 | 0
08/28 11:00:00 | 22 | 71.6 | 0 | 0 | 0 | 08/28 11:00:00 | 22 | 71.6 | 0 | 0 | 0 | 08/28 11:00:00 | 25 | 77 | 0 | 0 | 0 | 08/28 11:00:00 | 26 | 78.8 | 0 | 0 | 0
08/28 12:00:00 | 22 | 71.6 | 0 | 0 | 0 | 08/28 12:00:00 | 24 | 75.2 | 0 | 0 | 0 | 08/28 12:00:00 | 26 | 78.8 | 0 | 0 | 0 | 08/28 12:00:00 | 27 | 80.6 | 0 | 0 | 0
08/28 13:00:00 | 22 | 71.6 | 0 | 0 | 0 | 08/28 13:00:00 | 25 | 77 | 0 | 0 | 0 | 08/28 13:00:00 | 27.2 | 80.96 | 0 | 0 | 0 | 08/28 13:00:00 | 29 | 84.2 | 0 | 0 | 0
08/28 14:00:00 | 22.6 | 72.68 | 0 | 0 | 0 | 08/28 14:00:00 | 25.7 | 78.26 | 0 | 0 | 0 | 08/28 14:00:00 | 28 | 82.4 | 0 | 0 | 0 | 08/28 14:00:00 | 29 | 84.2 | 0 | 0 | 0
08/28 15:00:00 | 22 | 71.6 | 0 | 0 | 0 | 08/28 15:00:00 | 27 | 80.6 | 0 | 0 | 0 | 08/28 15:00:00 | 27 | 80.6 | 0 | 0 | 0 | 08/28 15:00:00 | 28 | 82.4 | 0 | 0 | 0
08/28 16:00:00 | 24 | 75.2 | 0 | 0 | 0 | 08/28 16:00:00 | 28 | 82.4 | 0 | 0 | 0 | 08/28 16:00:00 | 25 | 77 | 0 | 0 | 0 | 08/28 16:00:00 | 28 | 82.4 | 0 | 0 | 0
08/28 17:00:00 | 25 | 77 | 0 | 0 | 0 | 08/28 17:00:00 | 28 | 82.4 | 0 | 0 | 0 | 08/28 17:00:00 | 25 | 77 | 0 | 0 | 0 | 08/28 17:00:00 | 29 | 84.2 | 0 | 0 | 0
08/28 18:00:00 | 26 | 78.8 | 0 | 0 | 0 | 08/28 18:00:00 | 27 | 80.6 | 0 | 0 | 0 | 08/28 18:00:00 | 24 | 75.2 | 0 | 0 | 0 | 08/28 18:00:00 | 26 | 78.8 | 0 | 0 | 0
08/28 19:00:00 | 25 | 77 | 0 | 0 | 0 | 08/28 19:00:00 | 26 | 78.8 | 0 | 0 | 0 | 08/28 19:00:00 | 22.6 | 72.68 | 0 | 0 | 0 | 08/28 19:00:00 | 22 | 71.6 | 0 | 0 | 0
08/28 20:00:00 | 23.9 | 75.02 | 0 | 0 | 0 | 08/28 20:00:00 | 24 | 75.2 | 0 | 0 | 0 | 08/28 20:00:00 | 22 | 71.6 | 0 | 0 | 0 | 08/28 20:00:00 | 21 | 69.8 | 0 | 0 | 0
08/28 21:00:00 | 22 | 71.6 | 0 | 0 | 0 | 08/28 21:00:00 | 23 | 73.4 | 0 | 0 | 0 | 08/28 21:00:00 | 21 | 69.8 | 0 | 0 | 0 | 08/28 21:00:00 | 21 | 69.8 | 0 | 0 | 0
08/28 22:00:00 | 21 | 69.8 | 0 | 0 | 0 | 08/28 22:00:00 | 22 | 71.6 | 0 | 0 | 0 | 08/28 22:00:00 | 20 | 68 | 0 | 0 | 0 | 08/28 22:00:00 | 19 | 66.2 | 0 | 0 | 0
08/28 23:00:00 | 19 | 66.2 | 0 | 0 | 0 | 08/28 23:00:00 | 22 | 71.6 | 0 | 0 | 0 | 08/28 23:00:00 | 20 | 68 | 0 | 0 | 0 | 08/28 23:00:00 | 19 | 66.2 | 0 | 0 | 0
08/28 24:00:00 | 21 | 69.8 | 0 | 0 | 0 | 08/28 24:00:00 | 21 | 69.8 | 0 | 0 | 0 | 08/28 24:00:00 | 18 | 64.4 | 0 | 0 | 0.6 | 08/28 24:00:00 | 19 | 66.2 | 0 | 0 | 0
08/29 01:00:00 | 21 | 69.8 | 0 | 0 | 0 | 08/29 01:00:00 | 20 | 68 | 0 | 0 | 0 | 08/29 01:00:00 | 18 | 64.4 | 0 | 0 | 0.6 | 08/29 01:00:00 | 18 | 64.4 | 0 | 0 | 0.6
08/29 02:00:00 | 20.5 | 68.9 | 0 | 0 | 0 | 08/29 02:00:00 | 18.8 | 65.84 | 0 | 0 | 0 | 08/29 02:00:00 | 18 | 64.4 | 0 | 0 | 0.6 | 08/29 02:00:00 | 17 | 62.6 | 0 | 0 | 2.4
08/29 03:00:00 | 20 | 68 | 0 | 0 | 0 | 08/29 03:00:00 | 19 | 66.2 | 0 | 0 | 0 | 08/29 03:00:00 | 18 | 64.4 | 0 | 0 | 0.6 | 08/29 03:00:00 | 17 | 62.6 | 0 | 0 | 2.4
08/29 04:00:00 | 19 | 66.2 | 0 | 0 | 0 | 08/29 04:00:00 | 18 | 64.4 | 0 | 0 | 0.6 | 08/29 04:00:00 | 18 | 64.4 | 0 | 0 | 0.6 | 08/29 04:00:00 | 16 | 60.8 | 0 | 0 | 4.2
08/29 05:00:00 | 19 | 66.2 | 0 | 0 | 0 | 08/29 05:00:00 | 18 | 64.4 | 0 | 0 | 0.6 | 08/29 05:00:00 | 18 | 64.4 | 0 | 0 | 0.6 | 08/29 05:00:00 | 16 | 60.8 | 0 | 0 | 4.2
08/29 06:00:00 | 18 | 64.4 | 0 | 0 | 0.6 | 08/29 06:00:00 | 17 | 62.6 | 0 | 0 | 2.4 | 08/29 06:00:00 | 18 | 64.4 | 0 | 0 | 0.6 | 08/29 06:00:00 | 16 | 60.8 | 0 | 0 | 4.2
08/29 07:00:00 | 18 | 64.4 | 0 | 0 | 0.6 | 08/29 07:00:00 | 17 | 62.6 | 0 | 0 | 2.4 | 08/29 07:00:00 | 18.1 | 64.58 | 0 | 0 | 0.42 | 08/29 07:00:00 | 16 | 60.8 | 0 | 0 | 4.2
08/29 08:00:00 | 19.5 | 67.1 | 0 | 0 | 0 | 08/29 08:00:00 | 18.3 | 64.94 | 0 | 0 | 0.06 | 08/29 08:00:00 | 18 | 64.4 | 0 | 0 | 0.6 | 08/29 08:00:00 | 19 | 66.2 | 0 | 0 | 0
08/29 09:00:00 | 20 | 68 | 0 | 0 | 0 | 08/29 09:00:00 | 21 | 69.8 | 0 | 0 | 0 | 08/29 09:00:00 | 19 | 66.2 | 0 | 0 | 0 | 08/29 09:00:00 | 22 | 71.6 | 0 | 0 | 0
08/29 10:00:00 | 22 | 71.6 | 0 | 0 | 0 | 08/29 10:00:00 | 24 | 75.2 | 0 | 0 | 0 | 08/29 10:00:00 | 19 | 66.2 | 0 | 0 | 0 | 08/29 10:00:00 | 25 | 77 | 0 | 0 | 0
08/29 11:00:00 | 23 | 73.4 | 0 | 0 | 0 | 08/29 11:00:00 | 25 | 77 | 0 | 0 | 0 | 08/29 11:00:00 | 19 | 66.2 | 0 | 0 | 0 | 08/29 11:00:00 | 26 | 78.8 | 0 | 0 | 0
08/29 12:00:00 | 24 | 75.2 | 0 | 0 | 0 | 08/29 12:00:00 | 27 | 80.6 | 0 | 0 | 0 | 08/29 12:00:00 | 20 | 68 | 0 | 0 | 0 | 08/29 12:00:00 | 26 | 78.8 | 0 | 0 | 0
08/29 13:00:00 | 24 | 75.2 | 0 | 0 | 0 | 08/29 13:00:00 | 28 | 82.4 | 0 | 0 | 0 | 08/29 13:00:00 | 20.2 | 68.36 | 0 | 0 | 0 | 08/29 13:00:00 | 26 | 78.8 | 0 | 0 | 0
08/29 14:00:00 | 25.2 | 77.36 | 0 | 0 | 0 | 08/29 14:00:00 | 28.8 | 83.84 | 0 | 0 | 0 | 08/29 14:00:00 | 20 | 68 | 0 | 0 | 0 | 08/29 14:00:00 | 26 | 78.8 | 0 | 0 | 0
08/29 15:00:00 | 25 | 77 | 0 | 0 | 0 | 08/29 15:00:00 | 30 | 86 | 0 | 0 | 0 | 08/29 15:00:00 | 21 | 69.8 | 0 | 0 | 0 | 08/29 15:00:00 | 23 | 73.4 | 0 | 0 | 0
08/29 16:00:00 | 25 | 77 | 0 | 0 | 0 | 08/29 16:00:00 | 30 | 86 | 0 | 0 | 0 | 08/29 16:00:00 | 21 | 69.8 | 0 | 0 | 0 | 08/29 16:00:00 | 20 | 68 | 0 | 0 | 0
08/29 17:00:00 | 23 | 73.4 | 0 | 0 | 0 | 08/29 17:00:00 | 30 | 86 | 0 | 0 | 0 | 08/29 17:00:00 | 21 | 69.8 | 0 | 0 | 0 | 08/29 17:00:00 | 20 | 68 | 0 | 0 | 0
08/29 18:00:00 | 22 | 71.6 | 0 | 0 | 0 | 08/29 18:00:00 | 29 | 84.2 | 0 | 0 | 0 | 08/29 18:00:00 | 21 | 69.8 | 0 | 0 | 0 | 08/29 18:00:00 | 20 | 68 | 0 | 0 | 0
08/29 19:00:00 | 20 | 68 | 0 | 0 | 0 | 08/29 19:00:00 | 28 | 82.4 | 0 | 0 | 0 | 08/29 19:00:00 | 20.9 | 69.62 | 0 | 0 | 0 | 08/29 19:00:00 | 20 | 68 | 0 | 0 | 0
08/29 20:00:00 | 19.2 | 66.56 | 0 | 0 | 0 | 08/29 20:00:00 | 25.7 | 78.26 | 0 | 0 | 0 | 08/29 20:00:00 | 20 | 68 | 0 | 0 | 0 | 08/29 20:00:00 | 19 | 66.2 | 0 | 0 | 0
08/29 21:00:00 | 18 | 64.4 | 0 | 0 | 0.6 | 08/29 21:00:00 | 23 | 73.4 | 0 | 0 | 0 | 08/29 21:00:00 | 19 | 66.2 | 0 | 0 | 0 | 08/29 21:00:00 | 19 | 66.2 | 0 | 0 | 0
08/29 22:00:00 | 17 | 62.6 | 0 | 0 | 2.4 | 08/29 22:00:00 | 22 | 71.6 | 0 | 0 | 0 | 08/29 22:00:00 | 18 | 64.4 | 0 | 0 | 0.6 | 08/29 22:00:00 | 19 | 66.2 | 0 | 0 | 0
08/29 23:00:00 | 16 | 60.8 | 0 | 0 | 4.2 | 08/29 23:00:00 | 21 | 69.8 | 0 | 0 | 0 | 08/29 23:00:00 | 18 | 64.4 | 0 | 0 | 0.6 | 08/29 23:00:00 | 20 | 68 | 0 | 0 | 0
08/29 24:00:00 | 16 | 60.8 | 0 | 0 | 4.2 | 08/29 24:00:00 | 20 | 68 | 0 | 0 | 0 | 08/29 24:00:00 | 18 | 64.4 | 0 | 0 | 0.6 | 08/29 24:00:00 | 20 | 68 | 0 | 0 | 0
08/30 01:00:00 | 15 | 59 | 0 | 0 | 6 | 08/30 01:00:00 | 20 | 68 | 0 | 0 | 0 | 08/30 01:00:00 | 17.9 | 64.22 | 0 | 0 | 0.78 | 08/30 01:00:00 | 19 | 66.2 | 0 | 0 | 0
08/30 02:00:00 | 14.2 | 57.56 | 0 | 0 | 7.44 | 08/30 02:00:00 | 19.1 | 66.38 | 0 | 0 | 0 | 08/30 02:00:00 | 19 | 66.2 | 0 | 0 | 0 | 08/30 02:00:00 | 19 | 66.2 | 0 | 0 | 0
08/30 03:00:00 | 14 | 57.2 | 0 | 0 | 7.8 | 08/30 03:00:00 | 18 | 64.4 | 0 | 0 | 0.6 | 08/30 03:00:00 | 19 | 66.2 | 0 | 0 | 0 | 08/30 03:00:00 | 19 | 66.2 | 0 | 0 | 0
08/30 04:00:00 | 13 | 55.4 | 0 | 0 | 9.6 | 08/30 04:00:00 | 17 | 62.6 | 0 | 0 | 2.4 | 08/30 04:00:00 | 19 | 66.2 | 0 | 0 | 0 | 08/30 04:00:00 | 19 | 66.2 | 0 | 0 | 0
08/30 05:00:00 | 13 | 55.4 | 0 | 0 | 9.6 | 08/30 05:00:00 | 16 | 60.8 | 0 | 0 | 4.2 | 08/30 05:00:00 | 19 | 66.2 | 0 | 0 | 0 | 08/30 05:00:00 | 19 | 66.2 | 0 | 0 | 0
08/30 06:00:00 | 13 | 55.4 | 0 | 0 | 9.6 | 08/30 06:00:00 | 16 | 60.8 | 0 | 0 | 4.2 | 08/30 06:00:00 | 19 | 66.2 | 0 | 0 | 0 | 08/30 06:00:00 | 19 | 66.2 | 0 | 0 | 0
08/30 07:00:00 | 13 | 55.4 | 0 | 0 | 9.6 | 08/30 07:00:00 | 17 | 62.6 | 0 | 0 | 2.4 | 08/30 07:00:00 | 20.5 | 68.9 | 0 | 0 | 0 | 08/30 07:00:00 | 18 | 64.4 | 0 | 0 | 0.6
08/30 08:00:00 | 15.6 | 60.08 | 0 | 0 | 4.92 | 08/30 08:00:00 | 17.7 | 63.86 | 0 | 0 | 1.14 | 08/30 08:00:00 | 21 | 69.8 | 0 | 0 | 0 | 08/30 08:00:00 | 20 | 68 | 0 | 0 | 0
08/30 09:00:00 | 17 | 62.6 | 0 | 0 | 2.4 | 08/30 09:00:00 | 19 | 66.2 | 0 | 0 | 0 | 08/30 09:00:00 | 22 | 71.6 | 0 | 0 | 0 | 08/30 09:00:00 | 21 | 69.8 | 0 | 0 | 0
08/30 10:00:00 | 19 | 66.2 | 0 | 0 | 0 | 08/30 10:00:00 | 22 | 71.6 | 0 | 0 | 0 | 08/30 10:00:00 | 23 | 73.4 | 0 | 0 | 0 | 08/30 10:00:00 | 23 | 73.4 | 0 | 0 | 0
08/30 11:00:00 | 21 | 69.8 | 0 | 0 | 0 | 08/30 11:00:00 | 25 | 77 | 0 | 0 | 0 | 08/30 11:00:00 | 25 | 77 | 0 | 0 | 0 | 08/30 11:00:00 | 23 | 73.4 | 0 | 0 | 0
08/30 12:00:00 | 21 | 69.8 | 0 | 0 | 0 | 08/30 12:00:00 | 27 | 80.6 | 0 | 0 | 0 | 08/30 12:00:00 | 26 | 78.8 | 0 | 0 | 0 | 08/30 12:00:00 | 23 | 73.4 | 0 | 0 | 0
08/30 13:00:00 | 22 | 71.6 | 0 | 0 | 0 | 08/30 13:00:00 | 29 | 84.2 | 0 | 0 | 0 | 08/30 13:00:00 | 27.5 | 81.5 | 0 | 0 | 0 | 08/30 13:00:00 | 22 | 71.6 | 0 | 0 | 0
08/30 14:00:00 | 22.1 | 71.78 | 0 | 0 | 0 | 08/30 14:00:00 | 30.1 | 86.18 | 0 | 0 | 0 | 08/30 14:00:00 | 27 | 80.6 | 0 | 0 | 0 | 08/30 14:00:00 | 23 | 73.4 | 0 | 0 | 0
08/30 15:00:00 | 22 | 71.6 | 0 | 0 | 0 | 08/30 15:00:00 | 31 | 87.8 | 0 | 0 | 0 | 08/30 15:00:00 | 25 | 77 | 0 | 0 | 0 | 08/30 15:00:00 | 21 | 69.8 | 0 | 0 | 0
08/30 16:00:00 | 22 | 71.6 | 0 | 0 | 0 | 08/30 16:00:00 | 31 | 87.8 | 0 | 0 | 0 | 08/30 16:00:00 | 28 | 82.4 | 0 | 0 | 0 | 08/30 16:00:00 | 22 | 71.6 | 0 | 0 | 0
08/30 17:00:00 | 22 | 71.6 | 0 | 0 | 0 | 08/30 17:00:00 | 32 | 89.6 | 0 | 0 | 0 | 08/30 17:00:00 | 28 | 82.4 | 0 | 0 | 0 | 08/30 17:00:00 | 22 | 71.6 | 0 | 0 | 0
08/30 18:00:00 | 22 | 71.6 | 0 | 0 | 0 | 08/30 18:00:00 | 31 | 87.8 | 0 | 0 | 0 | 08/30 18:00:00 | 27 | 80.6 | 0 | 0 | 0 | 08/30 18:00:00 | 21 | 69.8 | 0 | 0 | 0
08/30 19:00:00 | 22 | 71.6 | 0 | 0 | 0 | 08/30 19:00:00 | 30 | 86 | 0 | 0 | 0 | 08/30 19:00:00 | 24.5 | 76.1 | 0 | 0 | 0 | 08/30 19:00:00 | 19 | 66.2 | 0 | 0 | 0
08/30 20:00:00 | 20.4 | 68.72 | 0 | 0 | 0 | 08/30 20:00:00 | 26.9 | 80.42 | 0 | 0 | 0 | 08/30 20:00:00 | 23 | 73.4 | 0 | 0 | 0 | 08/30 20:00:00 | 17 | 62.6 | 0 | 0 | 2.4
08/30 21:00:00 | 20 | 68 | 0 | 0 | 0 | 08/30 21:00:00 | 26 | 78.8 | 0 | 0 | 0 | 08/30 21:00:00 | 22 | 71.6 | 0 | 0 | 0 | 08/30 21:00:00 | 16 | 60.8 | 0 | 0 | 4.2
08/30 22:00:00 | 19 | 66.2 | 0 | 0 | 0 | 08/30 22:00:00 | 24 | 75.2 | 0 | 0 | 0 | 08/30 22:00:00 | 21 | 69.8 | 0 | 0 | 0 | 08/30 22:00:00 | 15 | 59 | 0 | 0 | 6
08/30 23:00:00 | 18 | 64.4 | 0 | 0 | 0.6 | 08/30 23:00:00 | 24 | 75.2 | 0 | 0 | 0 | 08/30 23:00:00 | 21 | 69.8 | 0 | 0 | 0 | 08/30 23:00:00 | 15 | 59 | 0 | 0 | 6
08/30 24:00:00 | 18 | 64.4 | 0 | 0 | 0.6 | 08/30 24:00:00 | 23 | 73.4 | 0 | 0 | 0 | 08/30 24:00:00 | 20 | 68 | 0 | 0 | 0 | 08/30 24:00:00 | 16 | 60.8 | 0 | 0 | 4.2
08/31 01:00:00 | 16 | 60.8 | 0 | 0 | 4.2 | 08/31 01:00:00 | 22 | 71.6 | 0 | 0 | 0 | 08/31 01:00:00 | 18.3 | 64.94 | 0 | 0 | 0.06 | 08/31 01:00:00 | 16 | 60.8 | 0 | 0 | 4.2
08/31 02:00:00 | 14.9 | 58.82 | 0 | 0 | 6.18 | 08/31 02:00:00 | 23.1 | 73.58 | 0 | 0 | 0 | 08/31 02:00:00 | 19 | 66.2 | 0 | 0 | 0 | 08/31 02:00:00 | 16 | 60.8 | 0 | 0 | 4.2
08/31 03:00:00 | 14 | 57.2 | 0 | 0 | 7.8 | 08/31 03:00:00 | 22 | 71.6 | 0 | 0 | 0 | 08/31 03:00:00 | 18 | 64.4 | 0 | 0 | 0.6 | 08/31 03:00:00 | 16 | 60.8 | 0 | 0 | 4.2
08/31 04:00:00 | 14 | 57.2 | 0 | 0 | 7.8 | 08/31 04:00:00 | 21 | 69.8 | 0 | 0 | 0 | 08/31 04:00:00 | 19 | 66.2 | 0 | 0 | 0 | 08/31 04:00:00 | 16 | 60.8 | 0 | 0 | 4.2
08/31 05:00:00 | 13 | 55.4 | 0 | 0 | 9.6 | 08/31 05:00:00 | 20 | 68 | 0 | 0 | 0 | 08/31 05:00:00 | 18 | 64.4 | 0 | 0 | 0.6 | 08/31 05:00:00 | 16 | 60.8 | 0 | 0 | 4.2
08/31 06:00:00 | 14 | 57.2 | 0 | 0 | 7.8 | 08/31 06:00:00 | 20 | 68 | 0 | 0 | 0 | 08/31 06:00:00 | 18 | 64.4 | 0 | 0 | 0.6 | 08/31 06:00:00 | 16 | 60.8 | 0 | 0 | 4.2
08/31 07:00:00 | 15 | 59 | 0 | 0 | 6 | 08/31 07:00:00 | 20 | 68 | 0 | 0 | 0 | 08/31 07:00:00 | 18.4 | 65.12 | 0 | 0 | 0 | 08/31 07:00:00 | 16 | 60.8 | 0 | 0 | 4.2
08/31 08:00:00 | 18.1 | 64.58 | 0 | 0 | 0.42 | 08/31 08:00:00 | 21.5 | 70.7 | 0 | 0 | 0 | 08/31 08:00:00 | 20 | 68 | 0 | 0 | 0 | 08/31 08:00:00 | 16 | 60.8 | 0 | 0 | 4.2
08/31 09:00:00 | 20 | 68 | 0 | 0 | 0 | 08/31 09:00:00 | 24 | 75.2 | 0 | 0 | 0 | 08/31 09:00:00 | 21 | 69.8 | 0 | 0 | 0 | 08/31 09:00:00 | 18 | 64.4 | 0 | 0 | 0.6
08/31 10:00:00 | 22 | 71.6 | 0 | 0 | 0 | 08/31 10:00:00 | 26 | 78.8 | 0 | 0 | 0 | 08/31 10:00:00 | 23 | 73.4 | 0 | 0 | 0 | 08/31 10:00:00 | 19 | 66.2 | 0 | 0 | 0
08/31 11:00:00 | 24 | 75.2 | 0 | 0 | 0 | 08/31 11:00:00 | 28 | 82.4 | 0 | 0 | 0 | 08/31 11:00:00 | 25 | 77 | 0 | 0 | 0 | 08/31 11:00:00 | 21 | 69.8 | 0 | 0 | 0
08/31 12:00:00 | 26 | 78.8 | 0 | 0 | 0 | 08/31 12:00:00 | 30 | 86 | 0 | 0 | 0 | 08/31 12:00:00 | 27 | 80.6 | 0 | 0 | 0 | 08/31 12:00:00 | 22 | 71.6 | 0 | 0 | 0
08/31 13:00:00 | 27 | 80.6 | 0 | 0 | 0 | 08/31 13:00:00 | 31 | 87.8 | 0 | 0 | 0 | 08/31 13:00:00 | 28 | 82.4 | 0 | 0 | 0 | 08/31 13:00:00 | 21 | 69.8 | 0 | 0 | 0
08/31 14:00:00 | 28.4 | 83.12 | 0 | 0 | 0 | 08/31 14:00:00 | 31.7 | 89.06 | 0 | 0 | 0 | 08/31 14:00:00 | 29 | 84.2 | 0 | 0 | 0 | 08/31 14:00:00 | 22 | 71.6 | 0 | 0 | 0
08/31 15:00:00 | 29 | 84.2 | 0 | 0 | 0 | 08/31 15:00:00 | 32 | 89.6 | 0 | 0 | 0 | 08/31 15:00:00 | 29 | 84.2 | 0 | 0 | 0 | 08/31 15:00:00 | 26 | 78.8 | 0 | 0 | 0
08/31 16:00:00 | 30 | 86 | 0 | 0 | 0 | 08/31 16:00:00 | 32 | 89.6 | 0 | 0 | 0 | 08/31 16:00:00 | 29 | 84.2 | 0 | 0 | 0 | 08/31 16:00:00 | 24 | 75.2 | 0 | 0 | 0
08/31 17:00:00 | 29 | 84.2 | 0 | 0 | 0 | 08/31 17:00:00 | 31 | 87.8 | 0 | 0 | 0 | 08/31 17:00:00 | 28 | 82.4 | 0 | 0 | 0 | 08/31 17:00:00 | 23 | 73.4 | 0 | 0 | 0
08/31 18:00:00 | 28 | 82.4 | 0 | 0 | 0 | 08/31 18:00:00 | 30 | 86 | 0 | 0 | 0 | 08/31 18:00:00 | 27 | 80.6 | 0 | 0 | 0 | 08/31 18:00:00 | 21 | 69.8 | 0 | 0 | 0
08/31 19:00:00 | 23.6 | 74.48 | 0 | 0 | 0 | 08/31 19:00:00 | 26.8 | 80.24 | 0 | 0 | 0 | 08/31 19:00:00 | 22.5 | 72.5 | 0 | 0 | 0 | 08/31 19:00:00 | 18.2 | 64.76 | 0 | 0 | 0.24
08/31 20:00:00 | 22.4 | 72.32 | 0 | 0 | 0 | 08/31 20:00:00 | 25.8 | 78.44 | 0 | 0 | 0 | 08/31 20:00:00 | 20.8 | 69.44 | 0 | 0 | 0 | 08/31 20:00:00 | 18 | 64.4 | 0 | 0 | 0.6
08/31 21:00:00 | 21.5 | 70.7 | 0 | 0 | 0 | 08/31 21:00:00 | 25 | 77 | 0 | 0 | 0 | 08/31 21:00:00 | 19.8 | 67.64 | 0 | 0 | 0 | 08/31 21:00:00 | 18 | 64.4 | 0 | 0 | 0.6
08/31 22:00:00 | 20 | 68 | 0 | 0 | 0 | 08/31 22:00:00 | 21.2 | 70.16 | 0 | 0 | 0 | 08/31 22:00:00 | 17.4 | 63.32 | 0 | 0 | 1.68 | 08/31 22:00:00 | 18 | 64.4 | 0 | 0 | 0.6
08/31 23:00:00 | 18.9 | 66.02 | 0 | 0 | 0 | 08/31 23:00:00 | 17.6 | 63.68 | 0 | 0 | 1.32 | 08/31 23:00:00 | 15.4 | 59.72 | 0 | 0 | 5.28 | 08/31 23:00:00 | 18 | 64.4 | 0 | 0 | 0.6
08/31 24:00:00 | 17.6 | 63.68 | 0 | 0 | 1.32 | 08/31 24:00:00 | 13.8 | 56.84 | 0 | 0 | 8.16 | 08/31 24:00:00 | 14.1 | 57.38 | 0 | 0 | 7.62 | 08/31 24:00:00 | 18 | 64.4 | 0 | 0 | 0.6
09/01 01:00:00 | 16.4 | 61.52 | 0 | 0 | 3.48 | 09/01 01:00:00 | 10.1 | 50.18 | 0 | 0 | 14.82 | 09/01 01:00:00 | 12.6 | 54.68 | 0 | 0 | 10.32 | 09/01 01:00:00 | 17.8 | 64.04 | 0 | 0 | 0.96
09/01 02:00:00 | 16 | 60.8 | 0 | 0 | 4.2 | 09/01 02:00:00 | 9.9 | 49.82 | 0 | 0 | 15.18 | 09/01 02:00:00 | 12.5 | 54.5 | 0 | 0 | 10.5 | 09/01 02:00:00 | 17.5 | 63.5 | 0 | 0 | 1.5
09/01 03:00:00 | 15.9 | 60.62 | 0 | 0 | 4.38 | 09/01 03:00:00 | 9.5 | 49.1 | 0 | 0 | 15.9 | 09/01 03:00:00 | 12 | 53.6 | 0 | 0 | 11.4 | 09/01 03:00:00 | 17.2 | 62.96 | 0 | 0 | 2.04
09/01 04:00:00 | 15.9 | 60.62 | 0 | 0 | 4.38 | 09/01 04:00:00 | 9.5 | 49.1 | 0 | 0 | 15.9 | 09/01 04:00:00 | 11.8 | 53.24 | 0 | 0 | 11.76 | 09/01 04:00:00 | 17 | 62.6 | 0 | 0 | 2.4
09/01 05:00:00 | 16.2 | 61.16 | 0 | 0 | 3.84 | 09/01 05:00:00 | 10.2 | 50.36 | 0 | 0 | 14.64 | 09/01 05:00:00 | 12.8 | 55.04 | 0 | 0 | 9.96 | 09/01 05:00:00 | 17 | 62.6 | 0 | 0 | 2.4
09/01 06:00:00 | 16.9 | 62.42 | 0 | 0 | 2.58 | 09/01 06:00:00 | 11.2 | 52.16 | 0 | 0 | 12.84 | 09/01 06:00:00 | 14.5 | 58.1 | 0 | 0 | 6.9 | 09/01 06:00:00 | 16.5 | 61.7 | 0 | 0 | 3.3
09/01 07:00:00 | 16 | 60.8 | 0 | 0 | 4.2 | 09/01 07:00:00 | 10 | 50 | 0 | 0 | 15 | 09/01 07:00:00 | 12.1 | 53.78 | 0 | 0 | 11.22 | 09/01 07:00:00 | 17 | 62.6 | 0 | 0 | 2.4
09/01 08:00:00 | 17.4 | 63.32 | 0 | 0 | 1.68 | 09/01 08:00:00 | 11.9 | 53.42 | 0 | 0 | 11.58 | 09/01 08:00:00 | 16 | 60.8 | 0 | 0 | 4.2 | 09/01 08:00:00 | 17 | 62.6 | 0 | 0 | 2.4
09/01 09:00:00 | 18 | 64.4 | 0 | 0 | 0.6 | 09/01 09:00:00 | 14 | 57.2 | 0 | 0 | 7.8 | 09/01 09:00:00 | 19 | 66.2 | 0 | 0 | 0 | 09/01 09:00:00 | 15 | 59 | 0 | 0 | 6
09/01 10:00:00 | 19 | 66.2 | 0 | 0 | 0 | 09/01 10:00:00 | 17 | 62.6 | 0 | 0 | 2.4 | 09/01 10:00:00 | 19 | 66.2 | 0 | 0 | 0 | 09/01 10:00:00 | 16 | 60.8 | 0 | 0 | 4.2
09/01 11:00:00 | 19.8 | 67.64 | 0 | 0 | 0 | 09/01 11:00:00 | 19.5 | 67.1 | 0 | 0 | 0 | 09/01 11:00:00 | 20 | 68 | 0 | 0 | 0 | 09/01 11:00:00 | 17 | 62.6 | 0 | 0 | 2.4
09/01 12:00:00 | 21 | 69.8 | 0 | 0 | 0 | 09/01 12:00:00 | 21 | 69.8 | 0 | 0 | 0 | 09/01 12:00:00 | 21 | 69.8 | 0 | 0 | 0 | 09/01 12:00:00 | 18 | 64.4 | 0 | 0 | 0.6
09/01 13:00:00 | 22 | 71.6 | 0 | 0 | 0 | 09/01 13:00:00 | 22 | 71.6 | 0 | 0 | 0 | 09/01 13:00:00 | 20.1 | 68.18 | 0 | 0 | 0 | 09/01 13:00:00 | 17 | 62.6 | 0 | 0 | 2.4
09/01 14:00:00 | 22.6 | 72.68 | 0 | 0 | 0 | 09/01 14:00:00 | 22.5 | 72.5 | 0 | 0 | 0 | 09/01 14:00:00 | 21 | 69.8 | 0 | 0 | 0 | 09/01 14:00:00 | 18 | 64.4 | 0 | 0 | 0.6
09/01 15:00:00 | 24 | 75.2 | 0 | 0 | 0 | 09/01 15:00:00 | 23 | 73.4 | 0 | 0 | 0 | 09/01 15:00:00 | 21 | 69.8 | 0 | 0 | 0 | 09/01 15:00:00 | 17 | 62.6 | 0 | 0 | 2.4
09/01 16:00:00 | 24 | 75.2 | 0 | 0 | 0 | 09/01 16:00:00 | 23 | 73.4 | 0 | 0 | 0 | 09/01 16:00:00 | 22 | 71.6 | 0 | 0 | 0 | 09/01 16:00:00 | 15 | 59 | 0 | 0 | 6
09/01 17:00:00 | 23.4 | 74.12 | 0 | 0 | 0 | 09/01 17:00:00 | 24 | 75.2 | 0 | 0 | 0 | 09/01 17:00:00 | 21 | 69.8 | 0 | 0 | 0 | 09/01 17:00:00 | 15 | 59 | 0 | 0 | 6
09/01 18:00:00 | 23 | 73.4 | 0 | 0 | 0 | 09/01 18:00:00 | 22 | 71.6 | 0 | 0 | 0 | 09/01 18:00:00 | 20 | 68 | 0 | 0 | 0 | 09/01 18:00:00 | 14 | 57.2 | 0 | 0 | 7.8
09/01 19:00:00 | 22 | 71.6 | 0 | 0 | 0 | 09/01 19:00:00 | 20 | 68 | 0 | 0 | 0 | 09/01 19:00:00 | 18.2 | 64.76 | 0 | 0 | 0.24 | 09/01 19:00:00 | 12 | 53.6 | 0 | 0 | 11.4
09/01 20:00:00 | 20.2 | 68.36 | 0 | 0 | 0 | 09/01 20:00:00 | 18.9 | 66.02 | 0 | 0 | 0 | 09/01 20:00:00 | 16 | 60.8 | 0 | 0 | 4.2 | 09/01 20:00:00 | 12 | 53.6 | 0 | 0 | 11.4
09/01 21:00:00 | 19 | 66.2 | 0 | 0 | 0 | 09/01 21:00:00 | 18 | 64.4 | 0 | 0 | 0.6 | 09/01 21:00:00 | 15 | 59 | 0 | 0 | 6 | 09/01 21:00:00 | 11 | 51.8 | 0 | 0 | 13.2
09/01 22:00:00 | 18 | 64.4 | 0 | 0 | 0.6 | 09/01 22:00:00 | 18 | 64.4 | 0 | 0 | 0.6 | 09/01 22:00:00 | 14 | 57.2 | 0 | 0 | 7.8 | 09/01 22:00:00 | 11 | 51.8 | 0 | 0 | 13.2
09/01 23:00:00 | 17.4 | 63.32 | 0 | 0 | 1.68 | 09/01 23:00:00 | 17 | 62.6 | 0 | 0 | 2.4 | 09/01 23:00:00 | 13 | 55.4 | 0 | 0 | 9.6 | 09/01 23:00:00 | 11 | 51.8 | 0 | 0 | 13.2
09/01 24:00:00 | 17 | 62.6 | 0 | 0 | 2.4 | 09/01 24:00:00 | 17 | 62.6 | 0 | 0 | 2.4 | 09/01 24:00:00 | 13 | 55.4 | 0 | 0 | 9.6 | 09/01 24:00:00 | 11 | 51.8 | 0.012458 | 0.011835 | 13.2
09/02 01:00:00 | 16 | 60.8 | 0 | 0 | 4.2 | 09/02 01:00:00 | 16 | 60.8 | 0 | 0 | 4.2 | 09/02 01:00:00 | 12.9 | 55.22 | 0 | 0 | 9.78 | 09/02 01:00:00 | 11 | 51.8 | 0.056961 | 0.054113 | 13.2
09/02 02:00:00 | 15.9 | 60.62 | 0 | 0 | 4.38 | 09/02 02:00:00 | 15.9 | 60.62 | 0 | 0 | 4.38 | 09/02 02:00:00 | 13 | 55.4 | 0 | 0 | 9.6 | 09/02 02:00:00 | 10 | 50 | 0.045256 | 0.042993 | 15
09/02 03:00:00 | 15 | 59 | 0 | 0 | 6 | 09/02 03:00:00 | 16 | 60.8 | 0 | 0 | 4.2 | 09/02 03:00:00 | 12 | 53.6 | 0 | 0 | 11.4 | 09/02 03:00:00 | 11 | 51.8 | 0.05171 | 0.049124 | 13.2
09/02 04:00:00 | 14 | 57.2 | 0 | 0 | 7.8 | 09/02 04:00:00 | 16 | 60.8 | 0 | 0 | 4.2 | 09/02 04:00:00 | 12 | 53.6 | 0 | 0 | 11.4 | 09/02 04:00:00 | 11 | 51.8 | 0.061682 | 0.058598 | 13.2
09/02 05:00:00 | 13.1 | 55.58 | 0 | 0 | 9.42 | 09/02 05:00:00 | 16.2 | 61.16 | 0 | 0 | 3.84 | 09/02 05:00:00 | 12 | 53.6 | 0 | 0 | 11.4 | 09/02 05:00:00 | 10 | 50 | 0.077124 | 0.073267 | 15
09/02 06:00:00 | 13 | 55.4 | 0 | 0 | 9.6 | 09/02 06:00:00 | 16 | 60.8 | 0 | 0 | 4.2 | 09/02 06:00:00 | 12 | 53.6 | 0 | 0 | 11.4 | 09/02 06:00:00 | 10 | 50 | 0.075755 | 0.071968 | 15
09/02 07:00:00 | 13 | 55.4 | 0 | 0 | 9.6 | 09/02 07:00:00 | 16 | 60.8 | 0 | 0 | 4.2 | 09/02 07:00:00 | 13.2 | 55.76 | 0 | 0 | 9.24 | 09/02 07:00:00 | 10 | 50 | 0.014723 | 0.013987 | 15
09/02 08:00:00 | 14.6 | 58.28 | 0 | 0 | 6.72 | 09/02 08:00:00 | 16.1 | 60.98 | 0 | 0 | 4.02 | 09/02 08:00:00 | 17 | 62.6 | 0 | 0 | 2.4 | 09/02 08:00:00 | 11 | 51.8 | 0 | 0 | 13.2
09/02 09:00:00 | 16 | 60.8 | 0 | 0 | 4.2 | 09/02 09:00:00 | 17 | 62.6 | 0 | 0 | 2.4 | 09/02 09:00:00 | 19 | 66.2 | 0 | 0 | 0 | 09/02 09:00:00 | 13 | 55.4 | 0 | 0 | 9.6
09/02 10:00:00 | 18 | 64.4 | 0 | 0 | 0.6 | 09/02 10:00:00 | 17 | 62.6 | 0 | 0 | 2.4 | 09/02 10:00:00 | 20 | 68 | 0 | 0 | 0 | 09/02 10:00:00 | 13 | 55.4 | 0 | 0 | 9.6
09/02 11:00:00 | 17.5 | 63.5 | 0 | 0 | 1.5 | 09/02 11:00:00 | 18.4 | 65.12 | 0 | 0 | 0 | 09/02 11:00:00 | 21 | 69.8 | 0 | 0 | 0 | 09/02 11:00:00 | 15 | 59 | 0 | 0 | 6
09/02 12:00:00 | 20 | 68 | 0 | 0 | 0 | 09/02 12:00:00 | 20 | 68 | 0 | 0 | 0 | 09/02 12:00:00 | 22 | 71.6 | 0 | 0 | 0 | 09/02 12:00:00 | 16 | 60.8 | 0 | 0 | 4.2
09/02 13:00:00 | 20 | 68 | 0 | 0 | 0 | 09/02 13:00:00 | 21 | 69.8 | 0 | 0 | 0 | 09/02 13:00:00 | 21.8 | 71.24 | 0 | 0 | 0 | 09/02 13:00:00 | 18 | 64.4 | 0 | 0 | 0.6
09/02 14:00:00 | 20.4 | 68.72 | 0 | 0 | 0 | 09/02 14:00:00 | 22 | 71.6 | 0 | 0 | 0 | 09/02 14:00:00 | 22 | 71.6 | 0 | 0 | 0 | 09/02 14:00:00 | 19 | 66.2 | 0 | 0 | 0
09/02 15:00:00 | 21 | 69.8 | 0 | 0 | 0 | 09/02 15:00:00 | 23 | 73.4 | 0 | 0 | 0 | 09/02 15:00:00 | 23 | 73.4 | 0 | 0 | 0 | 09/02 15:00:00 | 20 | 68 | 0 | 0 | 0
09/02 16:00:00 | 20 | 68 | 0 | 0 | 0 | 09/02 16:00:00 | 24 | 75.2 | 0 | 0 | 0 | 09/02 16:00:00 | 23 | 73.4 | 0 | 0 | 0 | 09/02 16:00:00 | 20 | 68 | 0 | 0 | 0
09/02 17:00:00 | 19.8 | 67.64 | 0 | 0 | 0 | 09/02 17:00:00 | 23.3 | 73.94 | 0 | 0 | 0 | 09/02 17:00:00 | 23 | 73.4 | 0 | 0 | 0 | 09/02 17:00:00 | 21 | 69.8 | 0 | 0 | 0
09/02 18:00:00 | 18 | 64.4 | 0 | 0 | 0.6 | 09/02 18:00:00 | 22 | 71.6 | 0 | 0 | 0 | 09/02 18:00:00 | 22 | 71.6 | 0 | 0 | 0 | 09/02 18:00:00 | 20 | 68 | 0 | 0 | 0
09/02 19:00:00 | 17 | 62.6 | 0 | 0 | 2.4 | 09/02 19:00:00 | 21 | 69.8 | 0 | 0 | 0 | 09/02 19:00:00 | 20.2 | 68.36 | 0 | 0 | 0 | 09/02 19:00:00 | 18 | 64.4 | 0 | 0 | 0.6
09/02 20:00:00 | 15.9 | 60.62 | 0 | 0 | 4.38 | 09/02 20:00:00 | 18 | 64.4 | 0 | 0 | 0.6 | 09/02 20:00:00 | 19 | 66.2 | 0 | 0 | 0 | 09/02 20:00:00 | 15 | 59 | 0 | 0 | 6
09/02 21:00:00 | 16 | 60.8 | 0 | 0 | 4.2 | 09/02 21:00:00 | 17 | 62.6 | 0 | 0 | 2.4 | 09/02 21:00:00 | 18 | 64.4 | 0 | 0 | 0.6 | 09/02 21:00:00 | 12 | 53.6 | 0 | 0 | 11.4
09/02 22:00:00 | 16 | 60.8 | 0 | 0 | 4.2 | 09/02 22:00:00 | 17 | 62.6 | 0 | 0 | 2.4 | 09/02 22:00:00 | 16 | 60.8 | 0 | 0 | 4.2 | 09/02 22:00:00 | 10 | 50 | 0 | 0 | 15
09/02 23:00:00 | 14.6 | 58.28 | 0 | 0 | 6.72 | 09/02 23:00:00 | 15.9 | 60.62 | 0 | 0 | 4.38 | 09/02 23:00:00 | 15 | 59 | 0 | 0 | 6 | 09/02 23:00:00 | 10 | 50 | 0 | 0 | 15
09/02 24:00:00 | 15 | 59 | 0 | 0 | 6 | 09/02 24:00:00 | 15 | 59 | 0 | 0 | 6 | 09/02 24:00:00 | 15 | 59 | 0 | 0 | 6 | 09/02 24:00:00 | 10 | 50 | 0 | 0 | 15
09/03 01:00:00 | 16 | 60.8 | 0 | 0 | 4.2 | 09/03 01:00:00 | 14 | 57.2 | 0 | 0 | 7.8 | 09/03 01:00:00 | 15.3 | 59.54 | 0 | 0 | 5.46 | 09/03 01:00:00 | 8 | 46.4 | 0 | 0 | 18.6
09/03 02:00:00 | 14.5 | 58.1 | 0 | 0 | 6.9 | 09/03 02:00:00 | 13.5 | 56.3 | 0 | 0 | 8.7 | 09/03 02:00:00 | 14 | 57.2 | 0 | 0 | 7.8 | 09/03 02:00:00 | 8 | 46.4 | 0.0070792 | 0.0067253 | 18.6
09/03 03:00:00 | 14 | 57.2 | 0 | 0 | 7.8 | 09/03 03:00:00 | 13 | 55.4 | 0 | 0 | 9.6 | 09/03 03:00:00 | 14 | 57.2 | 0 | 0 | 7.8 | 09/03 03:00:00 | 7 | 44.6 | 0.049235 | 0.046774 | 20.4
09/03 04:00:00 | 13 | 55.4 | 0 | 0 | 9.6 | 09/03 04:00:00 | 11 | 51.8 | 0.021434 | 0.020362 | 13.2 | 09/03 04:00:00 | 14 | 57.2 | 0 | 0 | 7.8 | 09/03 04:00:00 | 8 | 46.4 | 0.043453 | 0.04128 | 18.6
09/03 05:00:00 | 12.8 | 55.04 | 0 | 0 | 9.96 | 09/03 05:00:00 | 11.8 | 53.24 | 0.02823 | 0.026819 | 11.76 | 09/03 05:00:00 | 14 | 57.2 | 0 | 0 | 7.8 | 09/03 05:00:00 | 7 | 44.6 | 0.068726 | 0.065289 | 20.4
09/03 06:00:00 | 13 | 55.4 | 0 | 0 | 9.6 | 09/03 06:00:00 | 11 | 51.8 | 0.043079 | 0.040925 | 13.2 | 09/03 06:00:00 | 14 | 57.2 | 0 | 0 | 7.8 | 09/03 06:00:00 | 7 | 44.6 | 0.081909 | 0.077814 | 20.4
09/03 07:00:00 | 13 | 55.4 | 0 | 0 | 9.6 | 09/03 07:00:00 | 11 | 51.8 | 0 | 0 | 13.2 | 09/03 07:00:00 | 14.6 | 58.28 | 0 | 0 | 6.72 | 09/03 07:00:00 | 7 | 44.6 | 0.026224 | 0.024913 | 20.4
09/03 08:00:00 | 14.4 | 57.92 | 0 | 0 | 7.08 | 09/03 08:00:00 | 12.5 | 54.5 | 0 | 0 | 10.5 | 09/03 08:00:00 | 18 | 64.4 | 0 | 0 | 0.6 | 09/03 08:00:00 | 11 | 51.8 | 0 | 0 | 13.2
09/03 09:00:00 | 16 | 60.8 | 0 | 0 | 4.2 | 09/03 09:00:00 | 14 | 57.2 | 0 | 0 | 7.8 | 09/03 09:00:00 | 20 | 68 | 0 | 0 | 0 | 09/03 09:00:00 | 15 | 59 | 0 | 0 | 6
09/03 10:00:00 | 18 | 64.4 | 0 | 0 | 0.6 | 09/03 10:00:00 | 16 | 60.8 | 0 | 0 | 4.2 | 09/03 10:00:00 | 21 | 69.8 | 0 | 0 | 0 | 09/03 10:00:00 | 18 | 64.4 | 0 | 0 | 0.6
09/03 11:00:00 | 18 | 64.4 | 0 | 0 | 0.6 | 09/03 11:00:00 | 17.4 | 63.32 | 0 | 0 | 1.68 | 09/03 11:00:00 | 22 | 71.6 | 0 | 0 | 0 | 09/03 11:00:00 | 20 | 68 | 0 | 0 | 0
09/03 12:00:00 | 20 | 68 | 0 | 0 | 0 | 09/03 12:00:00 | 18 | 64.4 | 0 | 0 | 0.6 | 09/03 12:00:00 | 23 | 73.4 | 0 | 0 | 0 | 09/03 12:00:00 | 22 | 71.6 | 0 | 0 | 0
09/03 13:00:00 | 21 | 69.8 | 0 | 0 | 0 | 09/03 13:00:00 | 19 | 66.2 | 0 | 0 | 0 | 09/03 13:00:00 | 23.1 | 73.58 | 0 | 0 | 0 | 09/03 13:00:00 | 23 | 73.4 | 0 | 0 | 0
09/03 14:00:00 | 21.9 | 71.42 | 0 | 0 | 0 | 09/03 14:00:00 | 19.9 | 67.82 | 0 | 0 | 0 | 09/03 14:00:00 | 23 | 73.4 | 0 | 0 | 0 | 09/03 14:00:00 | 24 | 75.2 | 0 | 0 | 0
09/03 15:00:00 | 23 | 73.4 | 0 | 0 | 0 | 09/03 15:00:00 | 19 | 66.2 | 0 | 0 | 0 | 09/03 15:00:00 | 24 | 75.2 | 0 | 0 | 0 | 09/03 15:00:00 | 25 | 77 | 0 | 0 | 0
09/03 16:00:00 | 21 | 69.8 | 0 | 0 | 0 | 09/03 16:00:00 | 19 | 66.2 | 0 | 0 | 0 | 09/03 16:00:00 | 24 | 75.2 | 0 | 0 | 0 | 09/03 16:00:00 | 26 | 78.8 | 0 | 0 | 0
09/03 17:00:00 | 20.4 | 68.72 | 0 | 0 | 0 | 09/03 17:00:00 | 18.1 | 64.58 | 0 | 0 | 0.42 | 09/03 17:00:00 | 24 | 75.2 | 0 | 0 | 0 | 09/03 17:00:00 | 26 | 78.8 | 0 | 0 | 0
09/03 18:00:00 | 21 | 69.8 | 0 | 0 | 0 | 09/03 18:00:00 | 18 | 64.4 | 0 | 0 | 0.6 | 09/03 18:00:00 | 23 | 73.4 | 0 | 0 | 0 | 09/03 18:00:00 | 25 | 77 | 0 | 0 | 0
09/03 19:00:00 | 21 | 69.8 | 0 | 0 | 0 | 09/03 19:00:00 | 17 | 62.6 | 0 | 0 | 2.4 | 09/03 19:00:00 | 20.9 | 69.62 | 0 | 0 | 0 | 09/03 19:00:00 | 23 | 73.4 | 0 | 0 | 0
09/03 20:00:00 | 18.8 | 65.84 | 0 | 0 | 0 | 09/03 20:00:00 | 16.2 | 61.16 | 0 | 0 | 3.84 | 09/03 20:00:00 | 19 | 66.2 | 0 | 0 | 0 | 09/03 20:00:00 | 20 | 68 | 0 | 0 | 0
09/03 21:00:00 | 18 | 64.4 | 0 | 0 | 0.6 | 09/03 21:00:00 | 16 | 60.8 | 0 | 0 | 4.2 | 09/03 21:00:00 | 18 | 64.4 | 0 | 0 | 0.6 | 09/03 21:00:00 | 19 | 66.2 | 0 | 0 | 0
09/03 22:00:00 | 17 | 62.6 | 0 | 0 | 2.4 | 09/03 22:00:00 | 16 | 60.8 | 0 | 0 | 4.2 | 09/03 22:00:00 | 17 | 62.6 | 0 | 0 | 2.4 | 09/03 22:00:00 | 18 | 64.4 | 0 | 0 | 0.6
09/03 23:00:00 | 17.2 | 62.96 | 0 | 0 | 2.04 | 09/03 23:00:00 | 15.9 | 60.62 | 0 | 0 | 4.38 | 09/03 23:00:00 | 16 | 60.8 | 0 | 0 | 4.2 | 09/03 23:00:00 | 19 | 66.2 | 0 | 0 | 0
09/03 24:00:00 | 17 | 62.6 | 0 | 0 | 2.4 | 09/03 24:00:00 | 15 | 59 | 0 | 0 | 6 | 09/03 24:00:00 | 16 | 60.8 | 0 | 0 | 4.2 | 09/03 24:00:00 | 18 | 64.4 | 0 | 0 | 0.6
09/04 01:00:00 | 16 | 60.8 | 0 | 0 | 4.2 | 09/04 01:00:00 | 16 | 60.8 | 0 | 0 | 4.2 | 09/04 01:00:00 | 16 | 60.8 | 0 | 0 | 4.2 | 09/04 01:00:00 | 16 | 60.8 | 0 | 0 | 4.2
09/04 02:00:00 | 15.8 | 60.44 | 0 | 0 | 4.56 | 09/04 02:00:00 | 16.5 | 61.7 | 0 | 0 | 3.3 | 09/04 02:00:00 | 16 | 60.8 | 0 | 0 | 4.2 | 09/04 02:00:00 | 14 | 57.2 | 0 | 0 | 7.8
09/04 03:00:00 | 16 | 60.8 | 0 | 0 | 4.2 | 09/04 03:00:00 | 18 | 64.4 | 0 | 0 | 0.6 | 09/04 03:00:00 | 17 | 62.6 | 0 | 0 | 2.4 | 09/04 03:00:00 | 11 | 51.8 | 0 | 0 | 13.2
09/04 04:00:00 | 16 | 60.8 | 0 | 0 | 4.2 | 09/04 04:00:00 | 19 | 66.2 | 0 | 0 | 0 | 09/04 04:00:00 | 15 | 59 | 0 | 0 | 6 | 09/04 04:00:00 | 10 | 50 | 0 | 0 | 15
09/04 05:00:00 | 14.1 | 57.38 | 0 | 0 | 7.62 | 09/04 05:00:00 | 19.2 | 66.56 | 0 | 0 | 0 | 09/04 05:00:00 | 14 | 57.2 | 0 | 0 | 7.8 | 09/04 05:00:00 | 7 | 44.6 | 0.045929 | 0.043633 | 20.4
09/04 06:00:00 | 15 | 59 | 0 | 0 | 6 | 09/04 06:00:00 | 19 | 66.2 | 0 | 0 | 0 | 09/04 06:00:00 | 14 | 57.2 | 0 | 0 | 7.8 | 09/04 06:00:00 | 5 | 41 | 0.06464 | 0.061408 | 24
09/04 07:00:00 | 14 | 57.2 | 0 | 0 | 7.8 | 09/04 07:00:00 | 19 | 66.2 | 0 | 0 | 0 | 09/04 07:00:00 | 15 | 59 | 0 | 0 | 6 | 09/04 07:00:00 | 7 | 44.6 | 0.02401 | 0.02281 | 20.4
09/04 08:00:00 | 15.8 | 60.44 | 0 | 0 | 4.56 | 09/04 08:00:00 | 19.6 | 67.28 | 0 | 0 | 0 | 09/04 08:00:00 | 18 | 64.4 | 0 | 0 | 0.6 | 09/04 08:00:00 | 9 | 48.2 | 0 | 0 | 16.8
09/04 09:00:00 | 17 | 62.6 | 0 | 0 | 2.4 | 09/04 09:00:00 | 21 | 69.8 | 0 | 0 | 0 | 09/04 09:00:00 | 20 | 68 | 0 | 0 | 0 | 09/04 09:00:00 | 12 | 53.6 | 0 | 0 | 11.4
09/04 10:00:00 | 19 | 66.2 | 0 | 0 | 0 | 09/04 10:00:00 | 22 | 71.6 | 0 | 0 | 0 | 09/04 10:00:00 | 22 | 71.6 | 0 | 0 | 0 | 09/04 10:00:00 | 13 | 55.4 | 0 | 0 | 9.6
09/04 11:00:00 | 21 | 69.8 | 0 | 0 | 0 | 09/04 11:00:00 | 21.2 | 70.16 | 0 | 0 | 0 | 09/04 11:00:00 | 23 | 73.4 | 0 | 0 | 0 | 09/04 11:00:00 | 14 | 57.2 | 0 | 0 | 7.8
09/04 12:00:00 | 22 | 71.6 | 0 | 0 | 0 | 09/04 12:00:00 | 21 | 69.8 | 0 | 0 | 0 | 09/04 12:00:00 | 24 | 75.2 | 0 | 0 | 0 | 09/04 12:00:00 | 15 | 59 | 0 | 0 | 6
09/04 13:00:00 | 23 | 73.4 | 0 | 0 | 0 | 09/04 13:00:00 | 21 | 69.8 | 0 | 0 | 0 | 09/04 13:00:00 | 23.6 | 74.48 | 0 | 0 | 0 | 09/04 13:00:00 | 17 | 62.6 | 0 | 0 | 2.4
09/04 14:00:00 | 23.3 | 73.94 | 0 | 0 | 0 | 09/04 14:00:00 | 19.4 | 66.92 | 0 | 0 | 0 | 09/04 14:00:00 | 24 | 75.2 | 0 | 0 | 0 | 09/04 14:00:00 | 18 | 64.4 | 0 | 0 | 0.6
09/04 15:00:00 | 24 | 75.2 | 0 | 0 | 0 | 09/04 15:00:00 | 20 | 68 | 0 | 0 | 0 | 09/04 15:00:00 | 24 | 75.2 | 0 | 0 | 0 | 09/04 15:00:00 | 19 | 66.2 | 0 | 0 | 0
09/04 16:00:00 | 24 | 75.2 | 0 | 0 | 0 | 09/04 16:00:00 | 18 | 64.4 | 0 | 0 | 0.6 | 09/04 16:00:00 | 24 | 75.2 | 0 | 0 | 0 | 09/04 16:00:00 | 20 | 68 | 0 | 0 | 0
09/04 17:00:00 | 22.8 | 73.04 | 0 | 0 | 0 | 09/04 17:00:00 | 17.2 | 62.96 | 0 | 0 | 2.04 | 09/04 17:00:00 | 24 | 75.2 | 0 | 0 | 0 | 09/04 17:00:00 | 20 | 68 | 0 | 0 | 0
09/04 18:00:00 | 22 | 71.6 | 0 | 0 | 0 | 09/04 18:00:00 | 17 | 62.6 | 0 | 0 | 2.4 | 09/04 18:00:00 | 23 | 73.4 | 0 | 0 | 0 | 09/04 18:00:00 | 19 | 66.2 | 0 | 0 | 0
09/04 19:00:00 | 22 | 71.6 | 0 | 0 | 0 | 09/04 19:00:00 | 16 | 60.8 | 0 | 0 | 4.2 | 09/04 19:00:00 | 21 | 69.8 | 0 | 0 | 0 | 09/04 19:00:00 | 17 | 62.6 | 0 | 0 | 2.4
09/04 20:00:00 | 21.5 | 70.7 | 0 | 0 | 0 | 09/04 20:00:00 | 15.8 | 60.44 | 0 | 0 | 4.56 | 09/04 20:00:00 | 21 | 69.8 | 0 | 0 | 0 | 09/04 20:00:00 | 13 | 55.4 | 0 | 0 | 9.6
09/04 21:00:00 | 22 | 71.6 | 0 | 0 | 0 | 09/04 21:00:00 | 16 | 60.8 | 0 | 0 | 4.2 | 09/04 21:00:00 | 19 | 66.2 | 0 | 0 | 0 | 09/04 21:00:00 | 10 | 50 | 0 | 0 | 15
09/04 22:00:00 | 22 | 71.6 | 0 | 0 | 0 | 09/04 22:00:00 | 14 | 57.2 | 0 | 0 | 7.8 | 09/04 22:00:00 | 18 | 64.4 | 0 | 0 | 0.6 | 09/04 22:00:00 | 10 | 50 | 0 | 0 | 15
09/04 23:00:00 | 21.4 | 70.52 | 0 | 0 | 0 | 09/04 23:00:00 | 12.2 | 53.96 | 0 | 0 | 11.04 | 09/04 23:00:00 | 18 | 64.4 | 0 | 0 | 0.6 | 09/04 23:00:00 | 8 | 46.4 | 0 | 0 | 18.6
09/04 24:00:00 | 21 | 69.8 | 0 | 0 | 0 | 09/04 24:00:00 | 12 | 53.6 | 0 | 0 | 11.4 | 09/04 24:00:00 | 18 | 64.4 | 0 | 0 | 0.6 | 09/04 24:00:00 | 7 | 44.6 | 0.031539 | 0.029962 | 20.4
09/05 01:00:00 | 17 | 62.6 | 0 | 0 | 2.4 | 09/05 01:00:00 | 11 | 51.8 | 0.0050641 | 0.0048109 | 13.2 | 09/05 01:00:00 | 16.5 | 61.7 | 0 | 0 | 3.3 | 09/05 01:00:00 | 7 | 44.6 | 0.049048 | 0.046595 | 20.4
09/05 02:00:00 | 16.8 | 62.24 | 0 | 0 | 2.76 | 09/05 02:00:00 | 8.3 | 46.94 | 0.039834 | 0.037842 | 18.06 | 09/05 02:00:00 | 16 | 60.8 | 0 | 0 | 4.2 | 09/05 02:00:00 | 6 | 42.8 | 0.077014 | 0.073163 | 22.2
09/05 03:00:00 | 18 | 64.4 | 0 | 0 | 0.6 | 09/05 03:00:00 | 8 | 46.4 | 0.050671 | 0.048138 | 18.6 | 09/05 03:00:00 | 15 | 59 | 0 | 0 | 6 | 09/05 03:00:00 | 6 | 42.8 | 0.094368 | 0.08965 | 22.2
09/05 04:00:00 | 18 | 64.4 | 0 | 0 | 0.6 | 09/05 04:00:00 | 9 | 48.2 | 0.062939 | 0.059792 | 16.8 | 09/05 04:00:00 | 16 | 60.8 | 0 | 0 | 4.2 | 09/05 04:00:00 | 5 | 41 | 0.11154 | 0.10597 | 24
09/05 05:00:00 | 18.6 | 65.48 | 0 | 0 | 0 | 09/05 05:00:00 | 8 | 46.4 | 0.08849 | 0.084065 | 18.6 | 09/05 05:00:00 | 16 | 60.8 | 0 | 0 | 4.2 | 09/05 05:00:00 | 5 | 41 | 0.11927 | 0.11331 | 24
09/05 06:00:00 | 19 | 66.2 | 0 | 0 | 0 | 09/05 06:00:00 | 7 | 44.6 | 0.098485 | 0.09356 | 20.4 | 09/05 06:00:00 | 15 | 59 | 0 | 0 | 6 | 09/05 06:00:00 | 4 | 39.2 | 0.1333 | 0.12664 | 25.8
09/05 07:00:00 | 19 | 66.2 | 0 | 0 | 0 | 09/05 07:00:00 | 8 | 46.4 | 0.017419 | 0.016548 | 18.6 | 09/05 07:00:00 | 15.8 | 60.44 | 0 | 0 | 4.56 | 09/05 07:00:00 | 5 | 41 | 0.057701 | 0.054816 | 24
09/05 08:00:00 | 19.2 | 66.56 | 0 | 0 | 0 | 09/05 08:00:00 | 9.7 | 49.46 | 0 | 0 | 15.54 | 09/05 08:00:00 | 17 | 62.6 | 0 | 0 | 2.4 | 09/05 08:00:00 | 8 | 46.4 | 0 | 0 | 18.6
09/05 09:00:00 | 20 | 68 | 0 | 0 | 0 | 09/05 09:00:00 | 13 | 55.4 | 0 | 0 | 9.6 | 09/05 09:00:00 | 20 | 68 | 0 | 0 | 0 | 09/05 09:00:00 | 11 | 51.8 | 0 | 0 | 13.2
09/05 10:00:00 | 22 | 71.6 | 0 | 0 | 0 | 09/05 10:00:00 | 16 | 60.8 | 0 | 0 | 4.2 | 09/05 10:00:00 | 21 | 69.8 | 0 | 0 | 0 | 09/05 10:00:00 | 14 | 57.2 | 0 | 0 | 7.8
09/05 11:00:00 | 22.7 | 72.86 | 0 | 0 | 0 | 09/05 11:00:00 | 17.7 | 63.86 | 0 | 0 | 1.14 | 09/05 11:00:00 | 23 | 73.4 | 0 | 0 | 0 | 09/05 11:00:00 | 17 | 62.6 | 0 | 0 | 2.4
09/05 12:00:00 | 23 | 73.4 | 0 | 0 | 0 | 09/05 12:00:00 | 19 | 66.2 | 0 | 0 | 0 | 09/05 12:00:00 | 24 | 75.2 | 0 | 0 | 0 | 09/05 12:00:00 | 19 | 66.2 | 0 | 0 | 0
09/05 13:00:00 | 25 | 77 | 0 | 0 | 0 | 09/05 13:00:00 | 20 | 68 | 0 | 0 | 0 | 09/05 13:00:00 | 23.7 | 74.66 | 0 | 0 | 0 | 09/05 13:00:00 | 20 | 68 | 0 | 0 | 0
09/05 14:00:00 | 25 | 77 | 0 | 0 | 0 | 09/05 14:00:00 | 20.5 | 68.9 | 0 | 0 | 0 | 09/05 14:00:00 | 24 | 75.2 | 0 | 0 | 0 | 09/05 14:00:00 | 21 | 69.8 | 0 | 0 | 0
09/05 15:00:00 | 25 | 77 | 0 | 0 | 0 | 09/05 15:00:00 | 22 | 71.6 | 0 | 0 | 0 | 09/05 15:00:00 | 24 | 75.2 | 0 | 0 | 0 | 09/05 15:00:00 | 22 | 71.6 | 0 | 0 | 0
09/05 16:00:00 | 25 | 77 | 0 | 0 | 0 | 09/05 16:00:00 | 21 | 69.8 | 0 | 0 | 0 | 09/05 16:00:00 | 24 | 75.2 | 0 | 0 | 0 | 09/05 16:00:00 | 22 | 71.6 | 0 | 0 | 0
09/05 17:00:00 | 25.6 | 78.08 | 0 | 0 | 0 | 09/05 17:00:00 | 21.7 | 71.06 | 0 | 0 | 0 | 09/05 17:00:00 | 24 | 75.2 | 0 | 0 | 0 | 09/05 17:00:00 | 21 | 69.8 | 0 | 0 | 0
09/05 18:00:00 | 25 | 77 | 0 | 0 | 0 | 09/05 18:00:00 | 22 | 71.6 | 0 | 0 | 0 | 09/05 18:00:00 | 23 | 73.4 | 0 | 0 | 0 | 09/05 18:00:00 | 20 | 68 | 0 | 0 | 0
09/05 19:00:00 | 24 | 75.2 | 0 | 0 | 0 | 09/05 19:00:00 | 19 | 66.2 | 0 | 0 | 0 | 09/05 19:00:00 | 20.8 | 69.44 | 0 | 0 | 0 | 09/05 19:00:00 | 18 | 64.4 | 0 | 0 | 0.6
09/05 20:00:00 | 21.9 | 71.42 | 0 | 0 | 0 | 09/05 20:00:00 | 17.2 | 62.96 | 0 | 0 | 2.04 | 09/05 20:00:00 | 19 | 66.2 | 0 | 0 | 0 | 09/05 20:00:00 | 15 | 59 | 0 | 0 | 6
09/05 21:00:00 | 21 | 69.8 | 0 | 0 | 0 | 09/05 21:00:00 | 16 | 60.8 | 0 | 0 | 4.2 | 09/05 21:00:00 | 18 | 64.4 | 0 | 0 | 0.6 | 09/05 21:00:00 | 15 | 59 | 0 | 0 | 6
09/05 22:00:00 | 21 | 69.8 | 0 | 0 | 0 | 09/05 22:00:00 | 14 | 57.2 | 0 | 0 | 7.8 | 09/05 22:00:00 | 17 | 62.6 | 0 | 0 | 2.4 | 09/05 22:00:00 | 12 | 53.6 | 0 | 0 | 11.4
09/05 23:00:00 | 18.4 | 65.12 | 0 | 0 | 0 | 09/05 23:00:00 | 14.1 | 57.38 | 0 | 0 | 7.62 | 09/05 23:00:00 | 16 | 60.8 | 0 | 0 | 4.2 | 09/05 23:00:00 | 14 | 57.2 | 0 | 0 | 7.8
09/05 24:00:00 | 18 | 64.4 | 0 | 0 | 0.6 | 09/05 24:00:00 | 14 | 57.2 | 0 | 0 | 7.8 | 09/05 24:00:00 | 15 | 59 | 0 | 0 | 6 | 09/05 24:00:00 | 12 | 53.6 | 0 | 0 | 11.4
09/06 01:00:00 | 17 | 62.6 | 0 | 0 | 2.4 | 09/06 01:00:00 | 14 | 57.2 | 0 | 0 | 7.8 | 09/06 01:00:00 | 14.6 | 58.28 | 0 | 0 | 6.72 | 09/06 01:00:00 | 10 | 50 | 0 | 0 | 15
09/06 02:00:00 | 15.6 | 60.08 | 0 | 0 | 4.92 | 09/06 02:00:00 | 12.6 | 54.68 | 0 | 0 | 10.32 | 09/06 02:00:00 | 15 | 59 | 0 | 0 | 6 | 09/06 02:00:00 | 10 | 50 | 0 | 0 | 15
09/06 03:00:00 | 15 | 59 | 0 | 0 | 6 | 09/06 03:00:00 | 13 | 55.4 | 0 | 0 | 9.6 | 09/06 03:00:00 | 14 | 57.2 | 0 | 0 | 7.8 | 09/06 03:00:00 | 10 | 50 | 0 | 0 | 15
09/06 04:00:00 | 15 | 59 | 0 | 0 | 6 | 09/06 04:00:00 | 12 | 53.6 | 0 | 0 | 11.4 | 09/06 04:00:00 | 13 | 55.4 | 0 | 0 | 9.6 | 09/06 04:00:00 | 11 | 51.8 | 0.0066863 | 0.006352 | 13.2
09/06 05:00:00 | 15.2 | 59.36 | 0 | 0 | 5.64 | 09/06 05:00:00 | 12.7 | 54.86 | 0 | 0 | 10.14 | 09/06 05:00:00 | 14 | 57.2 | 0 | 0 | 7.8 | 09/06 05:00:00 | 12 | 53.6 | 0.0088479 | 0.0084055 | 11.4
09/06 06:00:00 | 15 | 59 | 0 | 0 | 6 | 09/06 06:00:00 | 12 | 53.6 | 0 | 0 | 11.4 | 09/06 06:00:00 | 14 | 57.2 | 0 | 0 | 7.8 | 09/06 06:00:00 | 11 | 51.8 | 0.020291 | 0.019277 | 13.2
09/06 07:00:00 | 14 | 57.2 | 0 | 0 | 7.8 | 09/06 07:00:00 | 11 | 51.8 | 0 | 0 | 13.2 | 09/06 07:00:00 | 15.2 | 59.36 | 0 | 0 | 5.64 | 09/06 07:00:00 | 11 | 51.8 | 0 | 0 | 13.2
09/06 08:00:00 | 14.7 | 58.46 | 0 | 0 | 6.54 | 09/06 08:00:00 | 12.9 | 55.22 | 0 | 0 | 9.78 | 09/06 08:00:00 | 17 | 62.6 | 0 | 0 | 2.4 | 09/06 08:00:00 | 14 | 57.2 | 0 | 0 | 7.8
09/06 09:00:00 | 17 | 62.6 | 0 | 0 | 2.4 | 09/06 09:00:00 | 15 | 59 | 0 | 0 | 6 | 09/06 09:00:00 | 21 | 69.8 | 0 | 0 | 0 | 09/06 09:00:00 | 15 | 59 | 0 | 0 | 6
09/06 10:00:00 | 19 | 66.2 | 0 | 0 | 0 | 09/06 10:00:00 | 16 | 60.8 | 0 | 0 | 4.2 | 09/06 10:00:00 | 22 | 71.6 | 0 | 0 | 0 | 09/06 10:00:00 | 16 | 60.8 | 0 | 0 | 4.2
09/06 11:00:00 | 20.1 | 68.18 | 0 | 0 | 0 | 09/06 11:00:00 | 17.5 | 63.5 | 0 | 0 | 1.5 | 09/06 11:00:00 | 23 | 73.4 | 0 | 0 | 0 | 09/06 11:00:00 | 16 | 60.8 | 0 | 0 | 4.2
09/06 12:00:00 | 21 | 69.8 | 0 | 0 | 0 | 09/06 12:00:00 | 19 | 66.2 | 0 | 0 | 0 | 09/06 12:00:00 | 24 | 75.2 | 0 | 0 | 0 | 09/06 12:00:00 | 18 | 64.4 | 0 | 0 | 0.6
09/06 13:00:00 | 21 | 69.8 | 0 | 0 | 0 | 09/06 13:00:00 | 21 | 69.8 | 0 | 0 | 0 | 09/06 13:00:00 | 24.9 | 76.82 | 0 | 0 | 0 | 09/06 13:00:00 | 20 | 68 | 0 | 0 | 0
09/06 14:00:00 | 20.4 | 68.72 | 0 | 0 | 0 | 09/06 14:00:00 | 20.7 | 69.26 | 0 | 0 | 0 | 09/06 14:00:00 | 25 | 77 | 0 | 0 | 0 | 09/06 14:00:00 | 21 | 69.8 | 0 | 0 | 0
09/06 15:00:00 | 21 | 69.8 | 0 | 0 | 0 | 09/06 15:00:00 | 20 | 68 | 0 | 0 | 0 | 09/06 15:00:00 | 25 | 77 | 0 | 0 | 0 | 09/06 15:00:00 | 22 | 71.6 | 0 | 0 | 0
09/06 16:00:00 | 23 | 73.4 | 0 | 0 | 0 | 09/06 16:00:00 | 19 | 66.2 | 0 | 0 | 0 | 09/06 16:00:00 | 26 | 78.8 | 0 | 0 | 0 | 09/06 16:00:00 | 21 | 69.8 | 0 | 0 | 0
09/06 17:00:00 | 22 | 71.6 | 0 | 0 | 0 | 09/06 17:00:00 | 18.9 | 66.02 | 0 | 0 | 0 | 09/06 17:00:00 | 25 | 77 | 0 | 0 | 0 | 09/06 17:00:00 | 21 | 69.8 | 0 | 0 | 0
09/06 18:00:00 | 22 | 71.6 | 0 | 0 | 0 | 09/06 18:00:00 | 18 | 64.4 | 0 | 0 | 0.6 | 09/06 18:00:00 | 24 | 75.2 | 0 | 0 | 0 | 09/06 18:00:00 | 19 | 66.2 | 0 | 0 | 0
09/06 19:00:00 | 21 | 69.8 | 0 | 0 | 0 | 09/06 19:00:00 | 17 | 62.6 | 0 | 0 | 2.4 | 09/06 19:00:00 | 21.6 | 70.88 | 0 | 0 | 0 | 09/06 19:00:00 | 18 | 64.4 | 0 | 0 | 0.6
09/06 20:00:00 | 19 | 66.2 | 0 | 0 | 0 | 09/06 20:00:00 | 16.5 | 61.7 | 0 | 0 | 3.3 | 09/06 20:00:00 | 21 | 69.8 | 0 | 0 | 0 | 09/06 20:00:00 | 17 | 62.6 | 0 | 0 | 2.4
09/06 21:00:00 | 18 | 64.4 | 0 | 0 | 0.6 | 09/06 21:00:00 | 16 | 60.8 | 0 | 0 | 4.2 | 09/06 21:00:00 | 20 | 68 | 0 | 0 | 0 | 09/06 21:00:00 | 17 | 62.6 | 0 | 0 | 2.4
09/06 22:00:00 | 17 | 62.6 | 0 | 0 | 2.4 | 09/06 22:00:00 | 15 | 59 | 0 | 0 | 6 | 09/06 22:00:00 | 20 | 68 | 0 | 0 | 0 | 09/06 22:00:00 | 16 | 60.8 | 0 | 0 | 4.2
09/06 23:00:00 | 14.9 | 58.82 | 0 | 0 | 6.18 | 09/06 23:00:00 | 14.1 | 57.38 | 0 | 0 | 7.62 | 09/06 23:00:00 | 20 | 68 | 0 | 0 | 0 | 09/06 23:00:00 | 16 | 60.8 | 0 | 0 | 4.2
09/06 24:00:00 | 14 | 57.2 | 0 | 0 | 7.8 | 09/06 24:00:00 | 14 | 57.2 | 0 | 0 | 7.8 | 09/06 24:00:00 | 19 | 66.2 | 0 | 0 | 0 | 09/06 24:00:00 | 17 | 62.6 | 0 | 0 | 2.4
09/07 01:00:00 | 14 | 57.2 | 0 | 0 | 7.8 | 09/07 01:00:00 | 13 | 55.4 | 0 | 0 | 9.6 | 09/07 01:00:00 | 19.6 | 67.28 | 0 | 0 | 0 | 09/07 01:00:00 | 17 | 62.6 | 0 | 0 | 2.4
09/07 02:00:00 | 13.6 | 56.48 | 0 | 0 | 8.52 | 09/07 02:00:00 | 12.9 | 55.22 | 0 | 0 | 9.78 | 09/07 02:00:00 | 19 | 66.2 | 0 | 0 | 0 | 09/07 02:00:00 | 18 | 64.4 | 0 | 0 | 0.6
09/07 03:00:00 | 13 | 55.4 | 0 | 0 | 9.6 | 09/07 03:00:00 | 13 | 55.4 | 0.018824 | 0.017882 | 9.6 | 09/07 03:00:00 | 19 | 66.2 | 0 | 0 | 0 | 09/07 03:00:00 | 17 | 62.6 | 0 | 0 | 2.4
09/07 04:00:00 | 14 | 57.2 | 0 | 0 | 7.8 | 09/07 04:00:00 | 13 | 55.4 | 0.02207 | 0.020967 | 9.6 | 09/07 04:00:00 | 19 | 66.2 | 0 | 0 | 0 | 09/07 04:00:00 | 18 | 64.4 | 0 | 0 | 0.6
09/07 05:00:00 | 13.8 | 56.84 | 0 | 0 | 8.16 | 09/07 05:00:00 | 13 | 55.4 | 0.02983 | 0.028338 | 9.6 | 09/07 05:00:00 | 19 | 66.2 | 0 | 0 | 0 | 09/07 05:00:00 | 17 | 62.6 | 0 | 0 | 2.4
09/07 06:00:00 | 13 | 55.4 | 0.014421 | 0.0137 | 9.6 | 09/07 06:00:00 | 13 | 55.4 | 0.032422 | 0.030801 | 9.6 | 09/07 06:00:00 | 18 | 64.4 | 0.014417 | 0.013696 | 0.6 | 09/07 06:00:00 | 16 | 60.8 | 0 | 0 | 4.2
09/07 07:00:00 | 14 | 57.2 | 0 | 0 | 7.8 | 09/07 07:00:00 | 13 | 55.4 | 0.02084 | 0.019798 | 9.6 | 09/07 07:00:00 | 18.3 | 64.94 | 0 | 0 | 0.06 | 09/07 07:00:00 | 16 | 60.8 | 0 | 0 | 4.2
09/07 08:00:00 | 16.1 | 60.98 | 0 | 0 | 4.02 | 09/07 08:00:00 | 13.3 | 55.94 | 0.0015644 | 0.0014862 | 9.06 | 09/07 08:00:00 | 19 | 66.2 | 0 | 0 | 0 | 09/07 08:00:00 | 18 | 64.4 | 0 | 0 | 0.6
09/07 09:00:00 | 18 | 64.4 | 0 | 0 | 0.6 | 09/07 09:00:00 | 14 | 57.2 | 0 | 0 | 7.8 | 09/07 09:00:00 | 21 | 69.8 | 0 | 0 | 0 | 09/07 09:00:00 | 19 | 66.2 | 0 | 0 | 0
09/07 10:00:00 | 20 | 68 | 0 | 0 | 0 | 09/07 10:00:00 | 13 | 55.4 | 0 | 0 | 9.6 | 09/07 10:00:00 | 21 | 69.8 | 0 | 0 | 0 | 09/07 10:00:00 | 20 | 68 | 0 | 0 | 0
09/07 11:00:00 | 21.3 | 70.34 | 0 | 0 | 0 | 09/07 11:00:00 | 14 | 57.2 | 0 | 0 | 7.8 | 09/07 11:00:00 | 23 | 73.4 | 0 | 0 | 0 | 09/07 11:00:00 | 20 | 68 | 0 | 0 | 0
09/07 12:00:00 | 22 | 71.6 | 0 | 0 | 0 | 09/07 12:00:00 | 15 | 59 | 0 | 0 | 6 | 09/07 12:00:00 | 24 | 75.2 | 0 | 0 | 0 | 09/07 12:00:00 | 21 | 69.8 | 0 | 0 | 0
09/07 13:00:00 | 23 | 73.4 | 0 | 0 | 0 | 09/07 13:00:00 | 16 | 60.8 | 0 | 0 | 4.2 | 09/07 13:00:00 | 23.3 | 73.94 | 0 | 0 | 0 | 09/07 13:00:00 | 23 | 73.4 | 0 | 0 | 0
09/07 14:00:00 | 24.5 | 76.1 | 0 | 0 | 0 | 09/07 14:00:00 | 16.8 | 62.24 | 0 | 0 | 2.76 | 09/07 14:00:00 | 23 | 73.4 | 0 | 0 | 0 | 09/07 14:00:00 | 24 | 75.2 | 0 | 0 | 0
09/07 15:00:00 | 25 | 77 | 0 | 0 | 0 | 09/07 15:00:00 | 18 | 64.4 | 0 | 0 | 0.6 | 09/07 15:00:00 | 23 | 73.4 | 0 | 0 | 0 | 09/07 15:00:00 | 24 | 75.2 | 0 | 0 | 0
09/07 16:00:00 | 25 | 77 | 0 | 0 | 0 | 09/07 16:00:00 | 17 | 62.6 | 0 | 0 | 2.4 | 09/07 16:00:00 | 21 | 69.8 | 0 | 0 | 0 | 09/07 16:00:00 | 23 | 73.4 | 0 | 0 | 0
09/07 17:00:00 | 25.5 | 77.9 | 0 | 0 | 0 | 09/07 17:00:00 | 16.6 | 61.88 | 0 | 0 | 3.12 | 09/07 17:00:00 | 22 | 71.6 | 0 | 0 | 0 | 09/07 17:00:00 | 23 | 73.4 | 0 | 0 | 0
09/07 18:00:00 | 25 | 77 | 0 | 0 | 0 | 09/07 18:00:00 | 16 | 60.8 | 0 | 0 | 4.2 | 09/07 18:00:00 | 22 | 71.6 | 0 | 0 | 0 | 09/07 18:00:00 | 22 | 71.6 | 0 | 0 | 0
09/07 19:00:00 | 17 | 62.6 | 0 | 0 | 2.4 | 09/07 19:00:00 | 16 | 60.8 | 0 | 0 | 4.2 | 09/07 19:00:00 | 20.5 | 68.9 | 0 | 0 | 0 | 09/07 19:00:00 | 19 | 66.2 | 0 | 0 | 0
09/07 20:00:00 | 16.9 | 62.42 | 0 | 0 | 2.58 | 09/07 20:00:00 | 14.5 | 58.1 | 0 | 0 | 6.9 | 09/07 20:00:00 | 20 | 68 | 0 | 0 | 0 | 09/07 20:00:00 | 15 | 59 | 0 | 0 | 6
09/07 21:00:00 | 17 | 62.6 | 0 | 0 | 2.4 | 09/07 21:00:00 | 14 | 57.2 | 0 | 0 | 7.8 | 09/07 21:00:00 | 21 | 69.8 | 0 | 0 | 0 | 09/07 21:00:00 | 13 | 55.4 | 0 | 0 | 9.6
09/07 22:00:00 | 17 | 62.6 | 0 | 0 | 2.4 | 09/07 22:00:00 | 13 | 55.4 | 0 | 0 | 9.6 | 09/07 22:00:00 | 20 | 68 | 0 | 0 | 0 | 09/07 22:00:00 | 12 | 53.6 | 0 | 0 | 11.4
09/07 23:00:00 | 16.6 | 61.88 | 0 | 0 | 3.12 | 09/07 23:00:00 | 12.5 | 54.5 | 0 | 0 | 10.5 | 09/07 23:00:00 | 19 | 66.2 | 0 | 0 | 0 | 09/07 23:00:00 | 11 | 51.8 | 0 | 0 | 13.2
09/07 24:00:00 | 17 | 62.6 | 0 | 0 | 2.4 | 09/07 24:00:00 | 12 | 53.6 | 0 | 0 | 11.4 | 09/07 24:00:00 | 19 | 66.2 | 0 | 0 | 0 | 09/07 24:00:00 | 10 | 50 | 0 | 0 | 15
09/08 01:00:00 | 18 | 64.4 | 0 | 0 | 0.6 | 09/08 01:00:00 | 12 | 53.6 | 0.010603 | 0.010073 | 11.4 | 09/08 01:00:00 | 19.5 | 67.1 | 0 | 0 | 0 | 09/08 01:00:00 | 9 | 48.2 | 0 | 0 | 16.8
09/08 02:00:00 | 17.9 | 64.22 | 0 | 0 | 0.78 | 09/08 02:00:00 | 11.8 | 53.24 | 0.025137 | 0.02388 | 11.76 | 09/08 02:00:00 | 19 | 66.2 | 0 | 0 | 0 | 09/08 02:00:00 | 9 | 48.2 | 0 | 0 | 16.8
09/08 03:00:00 | 17 | 62.6 | 0 | 0 | 2.4 | 09/08 03:00:00 | 12 | 53.6 | 0.036496 | 0.034672 | 11.4 | 09/08 03:00:00 | 19 | 66.2 | 0 | 0 | 0 | 09/08 03:00:00 | 9 | 48.2 | 0.011104 | 0.010549 | 16.8
09/08 04:00:00 | 17 | 62.6 | 0 | 0 | 2.4 | 09/08 04:00:00 | 11 | 51.8 | 0.054981 | 0.052232 | 13.2 | 09/08 04:00:00 | 20 | 68 | 0 | 0 | 0 | 09/08 04:00:00 | 7 | 44.6 | 0.045806 | 0.043516 | 20.4
09/08 05:00:00 | 17.2 | 62.96 | 0 | 0 | 2.04 | 09/08 05:00:00 | 11.1 | 51.98 | 0.055528 | 0.052751 | 13.02 | 09/08 05:00:00 | 20 | 68 | 0 | 0 | 0 | 09/08 05:00:00 | 7 | 44.6 | 0.052099 | 0.049494 | 20.4
09/08 06:00:00 | 18 | 64.4 | 0 | 0 | 0.6 | 09/08 06:00:00 | 11 | 51.8 | 0.074235 | 0.070523 | 13.2 | 09/08 06:00:00 | 20 | 68 | 0 | 0 | 0 | 09/08 06:00:00 | 6 | 42.8 | 0.074046 | 0.070344 | 22.2
09/08 07:00:00 | 18 | 64.4 | 0 | 0 | 0.6 | 09/08 07:00:00 | 11 | 51.8 | 0 | 0 | 13.2 | 09/08 07:00:00 | 19.8 | 67.64 | 0 | 0 | 0 | 09/08 07:00:00 | 7 | 44.6 | 0 | 0 | 20.4
09/08 08:00:00 | 17.6 | 63.68 | 0 | 0 | 1.32 | 09/08 08:00:00 | 11.8 | 53.24 | 0 | 0 | 11.76 | 09/08 08:00:00 | 20 | 68 | 0 | 0 | 0 | 09/08 08:00:00 | 10 | 50 | 0 | 0 | 15
09/08 09:00:00 | 19 | 66.2 | 0 | 0 | 0 | 09/08 09:00:00 | 13 | 55.4 | 0 | 0 | 9.6 | 09/08 09:00:00 | 20 | 68 | 0 | 0 | 0 | 09/08 09:00:00 | 14 | 57.2 | 0 | 0 | 7.8
09/08 10:00:00 | 21 | 69.8 | 0 | 0 | 0 | 09/08 10:00:00 | 15 | 59 | 0 | 0 | 6 | 09/08 10:00:00 | 21 | 69.8 | 0 | 0 | 0 | 09/08 10:00:00 | 16 | 60.8 | 0 | 0 | 4.2
09/08 11:00:00 | 23.1 | 73.58 | 0 | 0 | 0 | 09/08 11:00:00 | 15.5 | 59.9 | 0 | 0 | 5.1 | 09/08 11:00:00 | 21 | 69.8 | 0 | 0 | 0 | 09/08 11:00:00 | 16 | 60.8 | 0 | 0 | 4.2
09/08 12:00:00 | 24 | 75.2 | 0 | 0 | 0 | 09/08 12:00:00 | 16 | 60.8 | 0 | 0 | 4.2 | 09/08 12:00:00 | 22 | 71.6 | 0 | 0 | 0 | 09/08 12:00:00 | 17 | 62.6 | 0 | 0 | 2.4
09/08 13:00:00 | 25 | 77 | 0 | 0 | 0 | 09/08 13:00:00 | 17 | 62.6 | 0 | 0 | 2.4 | 09/08 13:00:00 | 21.9 | 71.42 | 0 | 0 | 0 | 09/08 13:00:00 | 18 | 64.4 | 0 | 0 | 0.6
09/08 14:00:00 | 25.2 | 77.36 | 0 | 0 | 0 | 09/08 14:00:00 | 16.1 | 60.98 | 0 | 0 | 4.02 | 09/08 14:00:00 | 22 | 71.6 | 0 | 0 | 0 | 09/08 14:00:00 | 18 | 64.4 | 0 | 0 | 0.6
09/08 15:00:00 | 25 | 77 | 0 | 0 | 0 | 09/08 15:00:00 | 15 | 59 | 0 | 0 | 6 | 09/08 15:00:00 | 23 | 73.4 | 0 | 0 | 0 | 09/08 15:00:00 | 19 | 66.2 | 0 | 0 | 0
09/08 16:00:00 | 25 | 77 | 0 | 0 | 0 | 09/08 16:00:00 | 16 | 60.8 | 0 | 0 | 4.2 | 09/08 16:00:00 | 24 | 75.2 | 0 | 0 | 0 | 09/08 16:00:00 | 18 | 64.4 | 0 | 0 | 0.6
09/08 17:00:00 | 24.4 | 75.92 | 0 | 0 | 0 | 09/08 17:00:00 | 14.8 | 58.64 | 0 | 0 | 6.36 | 09/08 17:00:00 | 24 | 75.2 | 0 | 0 | 0 | 09/08 17:00:00 | 18 | 64.4 | 0 | 0 | 0.6
09/08 18:00:00 | 23 | 73.4 | 0 | 0 | 0 | 09/08 18:00:00 | 15 | 59 | 0 | 0 | 6 | 09/08 18:00:00 | 22 | 71.6 | 0 | 0 | 0 | 09/08 18:00:00 | 17 | 62.6 | 0 | 0 | 2.4
09/08 19:00:00 | 22 | 71.6 | 0 | 0 | 0 | 09/08 19:00:00 | 14 | 57.2 | 0 | 0 | 7.8 | 09/08 19:00:00 | 20.3 | 68.54 | 0 | 0 | 0 | 09/08 19:00:00 | 14 | 57.2 | 0 | 0 | 7.8
09/08 20:00:00 | 20.4 | 68.72 | 0 | 0 | 0 | 09/08 20:00:00 | 12.2 | 53.96 | 0 | 0 | 11.04 | 09/08 20:00:00 | 20 | 68 | 0 | 0 | 0 | 09/08 20:00:00 | 13 | 55.4 | 0 | 0 | 9.6
09/08 21:00:00 | 20 | 68 | 0 | 0 | 0 | 09/08 21:00:00 | 12 | 53.6 | 0 | 0 | 11.4 | 09/08 21:00:00 | 19 | 66.2 | 0 | 0 | 0 | 09/08 21:00:00 | 11 | 51.8 | 0 | 0 | 13.2
09/08 22:00:00 | 19 | 66.2 | 0 | 0 | 0 | 09/08 22:00:00 | 11 | 51.8 | 0 | 0 | 13.2 | 09/08 22:00:00 | 19 | 66.2 | 0 | 0 | 0 | 09/08 22:00:00 | 10 | 50 | 0 | 0 | 15
09/08 23:00:00 | 18.8 | 65.84 | 0 | 0 | 0 | 09/08 23:00:00 | 10.2 | 50.36 | 0 | 0 | 14.64 | 09/08 23:00:00 | 19 | 66.2 | 0 | 0 | 0 | 09/08 23:00:00 | 9 | 48.2 | 0 | 0 | 16.8
09/08 24:00:00 | 18 | 64.4 | 0 | 0 | 0.6 | 09/08 24:00:00 | 9 | 48.2 | 0 | 0 | 16.8 | 09/08 24:00:00 | 18 | 64.4 | 0 | 0 | 0.6 | 09/08 24:00:00 | 9 | 48.2 | 0 | 0 | 16.8
09/09 01:00:00 | 16 | 60.8 | 0 | 0 | 4.2 | 09/09 01:00:00 | 9 | 48.2 | 0.022799 | 0.021659 | 16.8 | 09/09 01:00:00 | 18.2 | 64.76 | 0 | 0 | 0.24 | 09/09 01:00:00 | 9 | 48.2 | 0 | 0 | 16.8
09/09 02:00:00 | 14.8 | 58.64 | 0 | 0 | 6.36 | 09/09 02:00:00 | 8.6 | 47.48 | 0.0537 | 0.051015 | 17.52 | 09/09 02:00:00 | 18 | 64.4 | 0 | 0 | 0.6 | 09/09 02:00:00 | 10 | 50 | 0.0043605 | 0.0041425 | 15
09/09 03:00:00 | 15 | 59 | 0 | 0 | 6 | 09/09 03:00:00 | 7 | 44.6 | 0.055871 | 0.053077 | 20.4 | 09/09 03:00:00 | 19 | 66.2 | 0 | 0 | 0 | 09/09 03:00:00 | 11 | 51.8 | 0.012305 | 0.011689 | 13.2
09/09 04:00:00 | 15 | 59 | 0 | 0 | 6 | 09/09 04:00:00 | 6 | 42.8 | 0.086256 | 0.081943 | 22.2 | 09/09 04:00:00 | 19 | 66.2 | 0 | 0 | 0 | 09/09 04:00:00 | 11 | 51.8 | 0.025838 | 0.024546 | 13.2
09/09 05:00:00 | 14.9 | 58.82 | 0 | 0 | 6.18 | 09/09 05:00:00 | 4.5 | 40.1 | 0.11581 | 0.11002 | 24.9 | 09/09 05:00:00 | 19 | 66.2 | 0 | 0 | 0 | 09/09 05:00:00 | 11 | 51.8 | 0.039911 | 0.037915 | 13.2
09/09 06:00:00 | 14 | 57.2 | 0 | 0 | 7.8 | 09/09 06:00:00 | 5 | 41 | 0.12052 | 0.11449 | 24 | 09/09 06:00:00 | 18 | 64.4 | 0 | 0 | 0.6 | 09/09 06:00:00 | 11 | 51.8 | 0.04597 | 0.043672 | 13.2
09/09 07:00:00 | 13 | 55.4 | 0 | 0 | 9.6 | 09/09 07:00:00 | 6 | 42.8 | 0.042458 | 0.040335 | 22.2 | 09/09 07:00:00 | 18.6 | 65.48 | 0 | 0 | 0 | 09/09 07:00:00 | 12 | 53.6 | 0.022076 | 0.020972 | 11.4
09/09 08:00:00 | 15.3 | 59.54 | 0 | 0 | 5.46 | 09/09 08:00:00 | 8.7 | 47.66 | 0 | 0 | 17.34 | 09/09 08:00:00 | 21 | 69.8 | 0 | 0 | 0 | 09/09 08:00:00 | 12 | 53.6 | 0.012492 | 0.011868 | 11.4
09/09 09:00:00 | 17 | 62.6 | 0 | 0 | 2.4 | 09/09 09:00:00 | 11 | 51.8 | 0 | 0 | 13.2 | 09/09 09:00:00 | 21 | 69.8 | 0 | 0 | 0 | 09/09 09:00:00 | 13 | 55.4 | 0.011805 | 0.011215 | 9.6
09/09 10:00:00 | 19 | 66.2 | 0 | 0 | 0 | 09/09 10:00:00 | 13 | 55.4 | 0 | 0 | 9.6 | 09/09 10:00:00 | 22 | 71.6 | 0 | 0 | 0 | 09/09 10:00:00 | 13 | 55.4 | 0.016477 | 0.015653 | 9.6
09/09 11:00:00 | 19 | 66.2 | 0 | 0 | 0 | 09/09 11:00:00 | 13.9 | 57.02 | 0 | 0 | 7.98 | 09/09 11:00:00 | 24 | 75.2 | 0 | 0 | 0 | 09/09 11:00:00 | 14 | 57.2 | 0.014826 | 0.014085 | 7.8
09/09 12:00:00 | 20 | 68 | 0 | 0 | 0 | 09/09 12:00:00 | 15 | 59 | 0 | 0 | 6 | 09/09 12:00:00 | 24 | 75.2 | 0 | 0 | 0 | 09/09 12:00:00 | 14 | 57.2 | 0.020773 | 0.019734 | 7.8
09/09 13:00:00 | 19 | 66.2 | 0 | 0 | 0 | 09/09 13:00:00 | 15 | 59 | 0 | 0 | 6 | 09/09 13:00:00 | 24.7 | 76.46 | 0 | 0 | 0 | 09/09 13:00:00 | 15 | 59 | 0.014714 | 0.013978 | 6
09/09 14:00:00 | 19.6 | 67.28 | 0 | 0 | 0 | 09/09 14:00:00 | 16.4 | 61.52 | 0 | 0 | 3.48 | 09/09 14:00:00 | 24 | 75.2 | 0 | 0 | 0 | 09/09 14:00:00 | 15 | 59 | 0.0038621 | 0.003669 | 6
09/09 15:00:00 | 20 | 68 | 0 | 0 | 0 | 09/09 15:00:00 | 16 | 60.8 | 0 | 0 | 4.2 | 09/09 15:00:00 | 24 | 75.2 | 0 | 0 | 0 | 09/09 15:00:00 | 15 | 59 | 0.0050444 | 0.0047922 | 6
09/09 16:00:00 | 21 | 69.8 | 0 | 0 | 0 | 09/09 16:00:00 | 17 | 62.6 | 0 | 0 | 2.4 | 09/09 16:00:00 | 25 | 77 | 0 | 0 | 0 | 09/09 16:00:00 | 16 | 60.8 | 0 | 0 | 4.2
09/09 17:00:00 | 20.2 | 68.36 | 0 | 0 | 0 | 09/09 17:00:00 | 17 | 62.6 | 0 | 0 | 2.4 | 09/09 17:00:00 | 25 | 77 | 0 | 0 | 0 | 09/09 17:00:00 | 16 | 60.8 | 0 | 0 | 4.2
09/09 18:00:00 | 19 | 66.2 | 0 | 0 | 0 | 09/09 18:00:00 | 17 | 62.6 | 0 | 0 | 2.4 | 09/09 18:00:00 | 23 | 73.4 | 0 | 0 | 0 | 09/09 18:00:00 | 16 | 60.8 | 0 | 0 | 4.2
09/09 19:00:00 | 18 | 64.4 | 0 | 0 | 0.6 | 09/09 19:00:00 | 15 | 59 | 0 | 0 | 6 | 09/09 19:00:00 | 20.4 | 68.72 | 0 | 0 | 0 | 09/09 19:00:00 | 16 | 60.8 | 0 | 0 | 4.2
09/09 20:00:00 | 16.7 | 62.06 | 0 | 0 | 2.94 | 09/09 20:00:00 | 13.8 | 56.84 | 0 | 0 | 8.16 | 09/09 20:00:00 | 20 | 68 | 0 | 0 | 0 | 09/09 20:00:00 | 16 | 60.8 | 0 | 0 | 4.2
09/09 21:00:00 | 16 | 60.8 | 0 | 0 | 4.2 | 09/09 21:00:00 | 9 | 48.2 | 0 | 0 | 16.8 | 09/09 21:00:00 | 19 | 66.2 | 0 | 0 | 0 | 09/09 21:00:00 | 15 | 59 | 0 | 0 | 6
09/09 22:00:00 | 15 | 59 | 0 | 0 | 6 | 09/09 22:00:00 | 11 | 51.8 | 0 | 0 | 13.2 | 09/09 22:00:00 | 18 | 64.4 | 0 | 0 | 0.6 | 09/09 22:00:00 | 15 | 59 | 0 | 0 | 6
09/09 23:00:00 | 14.7 | 58.46 | 0 | 0 | 6.54 | 09/09 23:00:00 | 8.2 | 46.76 | 0 | 0 | 18.24 | 09/09 23:00:00 | 20 | 68 | 0 | 0 | 0 | 09/09 23:00:00 | 15 | 59 | 0 | 0 | 6
09/09 24:00:00 | 14 | 57.2 | 0 | 0 | 7.8 | 09/09 24:00:00 | 9 | 48.2 | 0 | 0 | 16.8 | 09/09 24:00:00 | 19 | 66.2 | 0 | 0 | 0 | 09/09 24:00:00 | 15 | 59 | 0 | 0 | 6
09/10 01:00:00 | 14 | 57.2 | 0 | 0 | 7.8 | 09/10 01:00:00 | 8 | 46.4 | 0 | 0 | 18.6 | 09/10 01:00:00 | 18.1 | 64.58 | 0 | 0 | 0.42 | 09/10 01:00:00 | 15 | 59 | 0 | 0 | 6
09/10 02:00:00 | 13.4 | 56.12 | 0 | 0 | 8.88 | 09/10 02:00:00 | 7.2 | 44.96 | 0.025827 | 0.024535 | 20.04 | 09/10 02:00:00 | 18 | 64.4 | 0 | 0 | 0.6 | 09/10 02:00:00 | 15 | 59 | 0 | 0 | 6
09/10 03:00:00 | 13 | 55.4 | 0.010102 | 0.0095965 | 9.6 | 09/10 03:00:00 | 6 | 42.8 | 0.057026 | 0.054175 | 22.2 | 09/10 03:00:00 | 17 | 62.6 | 0.010062 | 0.0095591 | 2.4 | 09/10 03:00:00 | 15 | 59 | 0 | 0 | 6
09/10 04:00:00 | 13 | 55.4 | 0.018022 | 0.017121 | 9.6 | 09/10 04:00:00 | 6 | 42.8 | 0.069899 | 0.066404 | 22.2 | 09/10 04:00:00 | 18 | 64.4 | 0.018066 | 0.017162 | 0.6 | 09/10 04:00:00 | 15 | 59 | 0.0041728 | 0.0039642 | 6
09/10 05:00:00 | 12.5 | 54.5 | 0.034916 | 0.03317 | 10.5 | 09/10 05:00:00 | 4.4 | 39.92 | 0.10034 | 0.095324 | 25.08 | 09/10 05:00:00 | 18 | 64.4 | 0.03474 | 0.033003 | 0.6 | 09/10 05:00:00 | 15 | 59 | 0.0078031 | 0.0074129 | 6
09/10 06:00:00 | 12 | 53.6 | 0.037331 | 0.035465 | 11.4 | 09/10 06:00:00 | 6 | 42.8 | 0.11456 | 0.10883 | 22.2 | 09/10 06:00:00 | 18 | 64.4 | 0.037171 | 0.035312 | 0.6 | 09/10 06:00:00 | 15 | 59 | 0.0063169 | 0.006001 | 6
09/10 07:00:00 | 13 | 55.4 | 0 | 0 | 9.6 | 09/10 07:00:00 | 6 | 42.8 | 0.073411 | 0.069741 | 22.2 | 09/10 07:00:00 | 18.4 | 65.12 | 0 | 0 | 0 | 09/10 07:00:00 | 15 | 59 | 0.0015841 | 0.0015049 | 6
09/10 08:00:00 | 14.5 | 58.1 | 0 | 0 | 6.9 | 09/10 08:00:00 | 8.1 | 46.58 | 0 | 0 | 18.42 | 09/10 08:00:00 | 20 | 68 | 0 | 0 | 0 | 09/10 08:00:00 | 15 | 59 | 0 | 0 | 6
09/10 09:00:00 | 17 | 62.6 | 0 | 0 | 2.4 | 09/10 09:00:00 | 11 | 51.8 | 0 | 0 | 13.2 | 09/10 09:00:00 | 22 | 71.6 | 0 | 0 | 0 | 09/10 09:00:00 | 16 | 60.8 | 0 | 0 | 4.2
09/10 10:00:00 | 19 | 66.2 | 0 | 0 | 0 | 09/10 10:00:00 | 12 | 53.6 | 0 | 0 | 11.4 | 09/10 10:00:00 | 23 | 73.4 | 0 | 0 | 0 | 09/10 10:00:00 | 16 | 60.8 | 0 | 0 | 4.2
09/10 11:00:00 | 20.3 | 68.54 | 0 | 0 | 0 | 09/10 11:00:00 | 13.8 | 56.84 | 0 | 0 | 8.16 | 09/10 11:00:00 | 23 | 73.4 | 0 | 0 | 0 | 09/10 11:00:00 | 16 | 60.8 | 0 | 0 | 4.2
09/10 12:00:00 | 22 | 71.6 | 0 | 0 | 0 | 09/10 12:00:00 | 15 | 59 | 0 | 0 | 6 | 09/10 12:00:00 | 23 | 73.4 | 0 | 0 | 0 | 09/10 12:00:00 | 17 | 62.6 | 0 | 0 | 2.4
09/10 13:00:00 | 21 | 69.8 | 0 | 0 | 0 | 09/10 13:00:00 | 16 | 60.8 | 0 | 0 | 4.2 | 09/10 13:00:00 | 25.8 | 78.44 | 0 | 0 | 0 | 09/10 13:00:00 | 17 | 62.6 | 0 | 0 | 2.4
09/10 14:00:00 | 21.7 | 71.06 | 0 | 0 | 0 | 09/10 14:00:00 | 16.3 | 61.34 | 0 | 0 | 3.66 | 09/10 14:00:00 | 25 | 77 | 0 | 0 | 0 | 09/10 14:00:00 | 18 | 64.4 | 0 | 0 | 0.6
09/10 15:00:00 | 24 | 75.2 | 0 | 0 | 0 | 09/10 15:00:00 | 17 | 62.6 | 0 | 0 | 2.4 | 09/10 15:00:00 | 25 | 77 | 0 | 0 | 0 | 09/10 15:00:00 | 18 | 64.4 | 0 | 0 | 0.6
09/10 16:00:00 | 23 | 73.4 | 0 | 0 | 0 | 09/10 16:00:00 | 16 | 60.8 | 0 | 0 | 4.2 | 09/10 16:00:00 | 25 | 77 | 0 | 0 | 0 | 09/10 16:00:00 | 19 | 66.2 | 0 | 0 | 0
09/10 17:00:00 | 22.5 | 72.5 | 0 | 0 | 0 | 09/10 17:00:00 | 15.1 | 59.18 | 0 | 0 | 5.82 | 09/10 17:00:00 | 25 | 77 | 0 | 0 | 0 | 09/10 17:00:00 | 19 | 66.2 | 0 | 0 | 0
09/10 18:00:00 | 22 | 71.6 | 0 | 0 | 0 | 09/10 18:00:00 | 15 | 59 | 0 | 0 | 6 | 09/10 18:00:00 | 24 | 75.2 | 0 | 0 | 0 | 09/10 18:00:00 | 18 | 64.4 | 0 | 0 | 0.6
09/10 19:00:00 | 21 | 69.8 | 0 | 0 | 0 | 09/10 19:00:00 | 15 | 59 | 0 | 0 | 6 | 09/10 19:00:00 | 22.3 | 72.14 | 0 | 0 | 0 | 09/10 19:00:00 | 17 | 62.6 | 0 | 0 | 2.4
09/10 20:00:00 | 20.7 | 69.26 | 0 | 0 | 0 | 09/10 20:00:00 | 14.7 | 58.46 | 0 | 0 | 6.54 | 09/10 20:00:00 | 21 | 69.8 | 0 | 0 | 0 | 09/10 20:00:00 | 16 | 60.8 | 0 | 0 | 4.2
09/10 21:00:00 | 19 | 66.2 | 0 | 0 | 0 | 09/10 21:00:00 | 15 | 59 | 0 | 0 | 6 | 09/10 21:00:00 | 19 | 66.2 | 0 | 0 | 0 | 09/10 21:00:00 | 15 | 59 | 0 | 0 | 6
09/10 22:00:00 | 18 | 64.4 | 0 | 0 | 0.6 | 09/10 22:00:00 | 15 | 59 | 0 | 0 | 6 | 09/10 22:00:00 | 18 | 64.4 | 0 | 0 | 0.6 | 09/10 22:00:00 | 15 | 59 | 0 | 0 | 6
09/10 23:00:00 | 15.4 | 59.72 | 0 | 0 | 5.28 | 09/10 23:00:00 | 14.8 | 58.64 | 0 | 0 | 6.36 | 09/10 23:00:00 | 17 | 62.6 | 0 | 0 | 2.4 | 09/10 23:00:00 | 15 | 59 | 0 | 0 | 6
09/10 24:00:00 | 14 | 57.2 | 0 | 0 | 7.8 | 09/10 24:00:00 | 15 | 59 | 0 | 0 | 6 | 09/10 24:00:00 | 17 | 62.6 | 0 | 0 | 2.4 | 09/10 24:00:00 | 14 | 57.2 | 0 | 0 | 7.8
09/11 01:00:00 | 15 | 59 | 0 | 0 | 6 | 09/11 01:00:00 | 15 | 59 | 0 | 0 | 6 | 09/11 01:00:00 | 17.1 | 62.78 | 0 | 0 | 2.22 | 09/11 01:00:00 | 15 | 59 | 0 | 0 | 6
09/11 02:00:00 | 13.9 | 57.02 | 0 | 0 | 7.98 | 09/11 02:00:00 | 15.1 | 59.18 | 0 | 0 | 5.82 | 09/11 02:00:00 | 17 | 62.6 | 0 | 0 | 2.4 | 09/11 02:00:00 | 14 | 57.2 | 0 | 0 | 7.8
09/11 03:00:00 | 14 | 57.2 | 0 | 0 | 7.8 | 09/11 03:00:00 | 16 | 60.8 | 0 | 0 | 4.2 | 09/11 03:00:00 | 17 | 62.6 | 0 | 0 | 2.4 | 09/11 03:00:00 | 14 | 57.2 | 0 | 0 | 7.8
09/11 04:00:00 | 14 | 57.2 | 0 | 0 | 7.8 | 09/11 04:00:00 | 16 | 60.8 | 0 | 0 | 4.2 | 09/11 04:00:00 | 17 | 62.6 | 0 | 0 | 2.4 | 09/11 04:00:00 | 14 | 57.2 | 0 | 0 | 7.8
09/11 05:00:00 | 14.4 | 57.92 | 0 | 0 | 7.08 | 09/11 05:00:00 | 16.7 | 62.06 | 0 | 0 | 2.94 | 09/11 05:00:00 | 16 | 60.8 | 0 | 0 | 4.2 | 09/11 05:00:00 | 14 | 57.2 | 0 | 0 | 7.8
09/11 06:00:00 | 15 | 59 | 0 | 0 | 6 | 09/11 06:00:00 | 17 | 62.6 | 0 | 0 | 2.4 | 09/11 06:00:00 | 16 | 60.8 | 0 | 0 | 4.2 | 09/11 06:00:00 | 14 | 57.2 | 0 | 0 | 7.8
09/11 07:00:00 | 16 | 60.8 | 0 | 0 | 4.2 | 09/11 07:00:00 | 18 | 64.4 | 0 | 0 | 0.6 | 09/11 07:00:00 | 16.7 | 62.06 | 0 | 0 | 2.94 | 09/11 07:00:00 | 13 | 55.4 | 0.0098477 | 0.0093553 | 9.6
09/11 08:00:00 | 16.8 | 62.24 | 0 | 0 | 2.76 | 09/11 08:00:00 | 18.4 | 65.12 | 0 | 0 | 0 | 09/11 08:00:00 | 18 | 64.4 | 0 | 0 | 0.6 | 09/11 08:00:00 | 15 | 59 | 0 | 0 | 6
09/11 09:00:00 | 19 | 66.2 | 0 | 0 | 0 | 09/11 09:00:00 | 20 | 68 | 0 | 0 | 0 | 09/11 09:00:00 | 20 | 68 | 0 | 0 | 0 | 09/11 09:00:00 | 17 | 62.6 | 0 | 0 | 2.4
09/11 10:00:00 | 22 | 71.6 | 0 | 0 | 0 | 09/11 10:00:00 | 23 | 73.4 | 0 | 0 | 0 | 09/11 10:00:00 | 22 | 71.6 | 0 | 0 | 0 | 09/11 10:00:00 | 18 | 64.4 | 0 | 0 | 0.6
09/11 11:00:00 | 23 | 73.4 | 0 | 0 | 0 | 09/11 11:00:00 | 23.3 | 73.94 | 0 | 0 | 0 | 09/11 11:00:00 | 22 | 71.6 | 0 | 0 | 0 | 09/11 11:00:00 | 17 | 62.6 | 0 | 0 | 2.4
09/11 12:00:00 | 25 | 77 | 0 | 0 | 0 | 09/11 12:00:00 | 24 | 75.2 | 0 | 0 | 0 | 09/11 12:00:00 | 23 | 73.4 | 0 | 0 | 0 | 09/11 12:00:00 | 17 | 62.6 | 0 | 0 | 2.4
09/11 13:00:00 | 25 | 77 | 0 | 0 | 0 | 09/11 13:00:00 | 25 | 77 | 0 | 0 | 0 | 09/11 13:00:00 | 24.1 | 75.38 | 0 | 0 | 0 | 09/11 13:00:00 | 18 | 64.4 | 0 | 0 | 0.6
09/11 14:00:00 | 24.9 | 76.82 | 0 | 0 | 0 | 09/11 14:00:00 | 25.4 | 77.72 | 0 | 0 | 0 | 09/11 14:00:00 | 24 | 75.2 | 0 | 0 | 0 | 09/11 14:00:00 | 19 | 66.2 | 0 | 0 | 0
09/11 15:00:00 | 25 | 77 | 0 | 0 | 0 | 09/11 15:00:00 | 25 | 77 | 0 | 0 | 0 | 09/11 15:00:00 | 24 | 75.2 | 0 | 0 | 0 | 09/11 15:00:00 | 23 | 73.4 | 0 | 0 | 0
09/11 16:00:00 | 25 | 77 | 0 | 0 | 0 | 09/11 16:00:00 | 23 | 73.4 | 0 | 0 | 0 | 09/11 16:00:00 | 23 | 73.4 | 0 | 0 | 0 | 09/11 16:00:00 | 22 | 71.6 | 0 | 0 | 0
09/11 17:00:00 | 24.9 | 76.82 | 0 | 0 | 0 | 09/11 17:00:00 | 21.5 | 70.7 | 0 | 0 | 0 | 09/11 17:00:00 | 22 | 71.6 | 0 | 0 | 0 | 09/11 17:00:00 | 21 | 69.8 | 0 | 0 | 0
09/11 18:00:00 | 24 | 75.2 | 0 | 0 | 0 | 09/11 18:00:00 | 19 | 66.2 | 0 | 0 | 0 | 09/11 18:00:00 | 20 | 68 | 0 | 0 | 0 | 09/11 18:00:00 | 21 | 69.8 | 0 | 0 | 0
09/11 19:00:00 | 24 | 75.2 | 0 | 0 | 0 | 09/11 19:00:00 | 17 | 62.6 | 0 | 0 | 2.4 | 09/11 19:00:00 | 18.2 | 64.76 | 0 | 0 | 0.24 | 09/11 19:00:00 | 18 | 64.4 | 0 | 0 | 0.6
09/11 20:00:00 | 22.8 | 73.04 | 0 | 0 | 0 | 09/11 20:00:00 | 16 | 60.8 | 0 | 0 | 4.2 | 09/11 20:00:00 | 18 | 64.4 | 0 | 0 | 0.6 | 09/11 20:00:00 | 16 | 60.8 | 0 | 0 | 4.2
09/11 21:00:00 | 22 | 71.6 | 0 | 0 | 0 | 09/11 21:00:00 | 15 | 59 | 0 | 0 | 6 | 09/11 21:00:00 | 17 | 62.6 | 0 | 0 | 2.4 | 09/11 21:00:00 | 15 | 59 | 0 | 0 | 6
09/11 22:00:00 | 22 | 71.6 | 0 | 0 | 0 | 09/11 22:00:00 | 15 | 59 | 0 | 0 | 6 | 09/11 22:00:00 | 16 | 60.8 | 0 | 0 | 4.2 | 09/11 22:00:00 | 15 | 59 | 0 | 0 | 6
09/11 23:00:00 | 21.9 | 71.42 | 0 | 0 | 0 | 09/11 23:00:00 | 14.1 | 57.38 | 0 | 0 | 7.62 | 09/11 23:00:00 | 16 | 60.8 | 0 | 0 | 4.2 | 09/11 23:00:00 | 13 | 55.4 | 0 | 0 | 9.6
09/11 24:00:00 | 22 | 71.6 | 0 | 0 | 0 | 09/11 24:00:00 | 14 | 57.2 | 0 | 0 | 7.8 | 09/11 24:00:00 | 16 | 60.8 | 0 | 0 | 4.2 | 09/11 24:00:00 | 13 | 55.4 | 0 | 0 | 9.6
09/12 01:00:00 | 23 | 73.4 | 0 | 0 | 0 | 09/12 01:00:00 | 13 | 55.4 | 0 | 0 | 9.6 | 09/12 01:00:00 | 16.8 | 62.24 | 0 | 0 | 2.76 | 09/12 01:00:00 | 11 | 51.8 | 0 | 0 | 13.2
09/12 02:00:00 | 22.3 | 72.14 | 0 | 0 | 0 | 09/12 02:00:00 | 13.2 | 55.76 | 0 | 0 | 9.24 | 09/12 02:00:00 | 16 | 60.8 | 0 | 0 | 4.2 | 09/12 02:00:00 | 10 | 50 | 0.012017 | 0.011416 | 15
09/12 03:00:00 | 22 | 71.6 | 0 | 0 | 0 | 09/12 03:00:00 | 13 | 55.4 | 0.0038825 | 0.0036884 | 9.6 | 09/12 03:00:00 | 15 | 59 | 0 | 0 | 6 | 09/12 03:00:00 | 10 | 50 | 0.02966 | 0.028177 | 15
09/12 04:00:00 | 21 | 69.8 | 0 | 0 | 0 | 09/12 04:00:00 | 13 | 55.4 | 0.024817 | 0.023576 | 9.6 | 09/12 04:00:00 | 15 | 59 | 0 | 0 | 6 | 09/12 04:00:00 | 10 | 50 | 0.033199 | 0.031539 | 15
09/12 05:00:00 | 19.9 | 67.82 | 0 | 0 | 0 | 09/12 05:00:00 | 11.7 | 53.06 | 0.03456 | 0.032832 | 11.94 | 09/12 05:00:00 | 14 | 57.2 | 0 | 0 | 7.8 | 09/12 05:00:00 | 10 | 50 | 0.054689 | 0.051955 | 15
09/12 06:00:00 | 21 | 69.8 | 0 | 0 | 0 | 09/12 06:00:00 | 11 | 51.8 | 0.04314 | 0.040983 | 13.2 | 09/12 06:00:00 | 14 | 57.2 | 0 | 0 | 7.8 | 09/12 06:00:00 | 10 | 50 | 0.049694 | 0.047209 | 15
09/12 07:00:00 | 21 | 69.8 | 0 | 0 | 0 | 09/12 07:00:00 | 11 | 51.8 | 0 | 0 | 13.2 | 09/12 07:00:00 | 14.6 | 58.28 | 0 | 0 | 6.72 | 09/12 07:00:00 | 10 | 50 | 0.054851 | 0.052108 | 15
09/12 08:00:00 | 20.7 | 69.26 | 0 | 0 | 0 | 09/12 08:00:00 | 12 | 53.6 | 0 | 0 | 11.4 | 09/12 08:00:00 | 17 | 62.6 | 0 | 0 | 2.4 | 09/12 08:00:00 | 11 | 51.8 | 0.02255 | 0.021422 | 13.2
09/12 09:00:00 | 21 | 69.8 | 0 | 0 | 0 | 09/12 09:00:00 | 14 | 57.2 | 0 | 0 | 7.8 | 09/12 09:00:00 | 18 | 64.4 | 0 | 0 | 0.6 | 09/12 09:00:00 | 11 | 51.8 | 0.025183 | 0.023924 | 13.2
09/12 10:00:00 | 21 | 69.8 | 0 | 0 | 0 | 09/12 10:00:00 | 15 | 59 | 0 | 0 | 6 | 09/12 10:00:00 | 19 | 66.2 | 0 | 0 | 0 | 09/12 10:00:00 | 12 | 53.6 | 0.0055702 | 0.0052917 | 11.4
09/12 11:00:00 | 20.8 | 69.44 | 0 | 0 | 0 | 09/12 11:00:00 | 16.8 | 62.24 | 0 | 0 | 2.76 | 09/12 11:00:00 | 20 | 68 | 0 | 0 | 0 | 09/12 11:00:00 | 12 | 53.6 | 0 | 0 | 11.4
09/12 12:00:00 | 22 | 71.6 | 0 | 0 | 0 | 09/12 12:00:00 | 17.9 | 64.22 | 0 | 0 | 0.78 | 09/12 12:00:00 | 21 | 69.8 | 0 | 0 | 0 | 09/12 12:00:00 | 13 | 55.4 | 0 | 0 | 9.6
09/12 13:00:00 | 22 | 71.6 | 0 | 0 | 0 | 09/12 13:00:00 | 19 | 66.2 | 0 | 0 | 0 | 09/12 13:00:00 | 21.7 | 71.06 | 0 | 0 | 0 | 09/12 13:00:00 | 13 | 55.4 | 0 | 0 | 9.6
09/12 14:00:00 | 22.7 | 72.86 | 0 | 0 | 0 | 09/12 14:00:00 | 18.8 | 65.84 | 0 | 0 | 0 | 09/12 14:00:00 | 22 | 71.6 | 0 | 0 | 0 | 09/12 14:00:00 | 14 | 57.2 | 0 | 0 | 7.8
09/12 15:00:00 | 23 | 73.4 | 0 | 0 | 0 | 09/12 15:00:00 | 19 | 66.2 | 0 | 0 | 0 | 09/12 15:00:00 | 23 | 73.4 | 0 | 0 | 0 | 09/12 15:00:00 | 14 | 57.2 | 0 | 0 | 7.8
09/12 16:00:00 | 24 | 75.2 | 0 | 0 | 0 | 09/12 16:00:00 | 20 | 68 | 0 | 0 | 0 | 09/12 16:00:00 | 22 | 71.6 | 0 | 0 | 0 | 09/12 16:00:00 | 14 | 57.2 | 0 | 0 | 7.8
09/12 17:00:00 | 23.3 | 73.94 | 0 | 0 | 0 | 09/12 17:00:00 | 19.6 | 67.28 | 0 | 0 | 0 | 09/12 17:00:00 | 23 | 73.4 | 0 | 0 | 0 | 09/12 17:00:00 | 14 | 57.2 | 0 | 0 | 7.8
09/12 18:00:00 | 21 | 69.8 | 0 | 0 | 0 | 09/12 18:00:00 | 19 | 66.2 | 0 | 0 | 0 | 09/12 18:00:00 | 21 | 69.8 | 0 | 0 | 0 | 09/12 18:00:00 | 12 | 53.6 | 0 | 0 | 11.4
09/12 19:00:00 | 20 | 68 | 0 | 0 | 0 | 09/12 19:00:00 | 17 | 62.6 | 0 | 0 | 2.4 | 09/12 19:00:00 | 19.7 | 67.46 | 0 | 0 | 0 | 09/12 19:00:00 | 11 | 51.8 | 0 | 0 | 13.2
09/12 20:00:00 | 19.9 | 67.82 | 0 | 0 | 0 | 09/12 20:00:00 | 15.1 | 59.18 | 0 | 0 | 5.82 | 09/12 20:00:00 | 19 | 66.2 | 0 | 0 | 0 | 09/12 20:00:00 | 7 | 44.6 | 0 | 0 | 20.4
09/12 21:00:00 | 19 | 66.2 | 0 | 0 | 0 | 09/12 21:00:00 | 14 | 57.2 | 0 | 0 | 7.8 | 09/12 21:00:00 | 18 | 64.4 | 0 | 0 | 0.6 | 09/12 21:00:00 | 6 | 42.8 | 0 | 0 | 22.2
09/12 22:00:00 | 19 | 66.2 | 0 | 0 | 0 | 09/12 22:00:00 | 13 | 55.4 | 0 | 0 | 9.6 | 09/12 22:00:00 | 17 | 62.6 | 0 | 0 | 2.4 | 09/12 22:00:00 | 5 | 41 | 0 | 0 | 24
09/12 23:00:00 | 18.5 | 65.3 | 0 | 0 | 0 | 09/12 23:00:00 | 10.9 | 51.62 | 0 | 0 | 13.38 | 09/12 23:00:00 | 16 | 60.8 | 0 | 0 | 4.2 | 09/12 23:00:00 | 4 | 39.2 | 0.022841 | 0.021699 | 25.8
09/12 24:00:00 | 16 | 60.8 | 0 | 0 | 4.2 | 09/12 24:00:00 | 10 | 50 | 0 | 0 | 15 | 09/12 24:00:00 | 15 | 59 | 0 | 0 | 6 | 09/12 24:00:00 | 4 | 39.2 | 0.059391 | 0.056421 | 25.8
09/13 01:00:00 | 16 | 60.8 | 0 | 0 | 4.2 | 09/13 01:00:00 | 9 | 48.2 | 0 | 0 | 16.8 | 09/13 01:00:00 | 13.6 | 56.48 | 0 | 0 | 8.52 | 09/13 01:00:00 | 3 | 37.4 | 0.082923 | 0.078776 | 27.6
09/13 02:00:00 | 15.9 | 60.62 | 0 | 0 | 4.38 | 09/13 02:00:00 | 7.9 | 46.22 | 0.034313 | 0.032598 | 18.78 | 09/13 02:00:00 | 14 | 57.2 | 0 | 0 | 7.8 | 09/13 02:00:00 | 2 | 35.6 | 0.11858 | 0.11265 | 29.4
09/13 03:00:00 | 15 | 59 | 0 | 0 | 6 | 09/13 03:00:00 | 8 | 46.4 | 0.070246 | 0.066733 | 18.6 | 09/13 03:00:00 | 13 | 55.4 | 0 | 0 | 9.6 | 09/13 03:00:00 | 3 | 37.4 | 0.13036 | 0.12384 | 27.6
09/13 04:00:00 | 15 | 59 | 0 | 0 | 6 | 09/13 04:00:00 | 8 | 46.4 | 0.073082 | 0.069428 | 18.6 | 09/13 04:00:00 | 13 | 55.4 | 0 | 0 | 9.6 | 09/13 04:00:00 | 2 | 35.6 | 0.15516 | 0.1474 | 29.4
09/13 05:00:00 | 14 | 57.2 | 0 | 0 | 7.8 | 09/13 05:00:00 | 7.2 | 44.96 | 0.092553 | 0.087925 | 20.04 | 09/13 05:00:00 | 13 | 55.4 | 0 | 0 | 9.6 | 09/13 05:00:00 | 3 | 37.4 | 0.15015 | 0.14265 | 27.6
09/13 06:00:00 | 13 | 55.4 | 0 | 0 | 9.6 | 09/13 06:00:00 | 7 | 44.6 | 0.104 | 0.098801 | 20.4 | 09/13 06:00:00 | 13 | 55.4 | 0 | 0 | 9.6 | 09/13 06:00:00 | 2 | 35.6 | 0.15902 | 0.15107 | 29.4
09/13 07:00:00 | 12 | 53.6 | 0 | 0 | 11.4 | 09/13 07:00:00 | 7 | 44.6 | 0.033435 | 0.031763 | 20.4 | 09/13 07:00:00 | 14.2 | 57.56 | 0 | 0 | 7.44 | 09/13 07:00:00 | 1 | 33.8 | 0.16832 | 0.15991 | 31.2
09/13 08:00:00 | 14.4 | 57.92 | 0 | 0 | 7.08 | 09/13 08:00:00 | 8.7 | 47.66 | 0 | 0 | 17.34 | 09/13 08:00:00 | 17 | 62.6 | 0 | 0 | 2.4 | 09/13 08:00:00 | 5 | 41 | 0.058068 | 0.055164 | 24
09/13 09:00:00 | 17 | 62.6 | 0 | 0 | 2.4 | 09/13 09:00:00 | 11 | 51.8 | 0 | 0 | 13.2 | 09/13 09:00:00 | 20 | 68 | 0 | 0 | 0 | 09/13 09:00:00 | 7 | 44.6 | 0 | 0 | 20.4
09/13 10:00:00 | 19 | 66.2 | 0 | 0 | 0 | 09/13 10:00:00 | 14 | 57.2 | 0 | 0 | 7.8 | 09/13 10:00:00 | 22 | 71.6 | 0 | 0 | 0 | 09/13 10:00:00 | 11 | 51.8 | 0 | 0 | 13.2
09/13 11:00:00 | 20.6 | 69.08 | 0 | 0 | 0 | 09/13 11:00:00 | 16.3 | 61.34 | 0 | 0 | 3.66 | 09/13 11:00:00 | 24 | 75.2 | 0 | 0 | 0 | 09/13 11:00:00 | 14 | 57.2 | 0 | 0 | 7.8
09/13 12:00:00 | 20 | 68 | 0 | 0 | 0 | 09/13 12:00:00 | 18 | 64.4 | 0 | 0 | 0.6 | 09/13 12:00:00 | 25 | 77 | 0 | 0 | 0 | 09/13 12:00:00 | 16 | 60.8 | 0 | 0 | 4.2
09/13 13:00:00 | 22 | 71.6 | 0 | 0 | 0 | 09/13 13:00:00 | 20 | 68 | 0 | 0 | 0 | 09/13 13:00:00 | 25.3 | 77.54 | 0 | 0 | 0 | 09/13 13:00:00 | 16 | 60.8 | 0 | 0 | 4.2
09/13 14:00:00 | 22.2 | 71.96 | 0 | 0 | 0 | 09/13 14:00:00 | 19.6 | 67.28 | 0 | 0 | 0 | 09/13 14:00:00 | 25 | 77 | 0 | 0 | 0 | 09/13 14:00:00 | 17 | 62.6 | 0 | 0 | 2.4
09/13 15:00:00 | 24 | 75.2 | 0 | 0 | 0 | 09/13 15:00:00 | 20 | 68 | 0 | 0 | 0 | 09/13 15:00:00 | 26 | 78.8 | 0 | 0 | 0 | 09/13 15:00:00 | 17 | 62.6 | 0 | 0 | 2.4
09/13 16:00:00 | 23 | 73.4 | 0 | 0 | 0 | 09/13 16:00:00 | 19 | 66.2 | 0 | 0 | 0 | 09/13 16:00:00 | 27 | 80.6 | 0 | 0 | 0 | 09/13 16:00:00 | 18 | 64.4 | 0 | 0 | 0.6
09/13 17:00:00 | 21.5 | 70.7 | 0 | 0 | 0 | 09/13 17:00:00 | 20.2 | 68.36 | 0 | 0 | 0 | 09/13 17:00:00 | 27 | 80.6 | 0 | 0 | 0 | 09/13 17:00:00 | 16 | 60.8 | 0 | 0 | 4.2
09/13 18:00:00 | 21 | 69.8 | 0 | 0 | 0 | 09/13 18:00:00 | 19 | 66.2 | 0 | 0 | 0 | 09/13 18:00:00 | 25 | 77 | 0 | 0 | 0 | 09/13 18:00:00 | 16 | 60.8 | 0 | 0 | 4.2
09/13 19:00:00 | 20 | 68 | 0 | 0 | 0 | 09/13 19:00:00 | 18 | 64.4 | 0 | 0 | 0.6 | 09/13 19:00:00 | 23 | 73.4 | 0 | 0 | 0 | 09/13 19:00:00 | 13 | 55.4 | 0 | 0 | 9.6
09/13 20:00:00 | 19.4 | 66.92 | 0 | 0 | 0 | 09/13 20:00:00 | 18.2 | 64.76 | 0 | 0 | 0.24 | 09/13 20:00:00 | 21 | 69.8 | 0 | 0 | 0 | 09/13 20:00:00 | 11 | 51.8 | 0 | 0 | 13.2
09/13 21:00:00 | 18 | 64.4 | 0 | 0 | 0.6 | 09/13 21:00:00 | 19 | 66.2 | 0 | 0 | 0 | 09/13 21:00:00 | 19 | 66.2 | 0 | 0 | 0 | 09/13 21:00:00 | 10 | 50 | 0 | 0 | 15
09/13 22:00:00 | 17 | 62.6 | 0 | 0 | 2.4 | 09/13 22:00:00 | 19 | 66.2 | 0 | 0 | 0 | 09/13 22:00:00 | 18 | 64.4 | 0 | 0 | 0.6 | 09/13 22:00:00 | 10 | 50 | 0 | 0 | 15
09/13 23:00:00 | 16.4 | 61.52 | 0 | 0 | 3.48 | 09/13 23:00:00 | 18.5 | 65.3 | 0 | 0 | 0 | 09/13 23:00:00 | 18 | 64.4 | 0 | 0 | 0.6 | 09/13 23:00:00 | 8 | 46.4 | 0 | 0 | 18.6
09/13 24:00:00 | 16 | 60.8 | 0 | 0 | 4.2 | 09/13 24:00:00 | 18 | 64.4 | 0 | 0 | 0.6 | 09/13 24:00:00 | 18 | 64.4 | 0 | 0 | 0.6 | 09/13 24:00:00 | 9 | 48.2 | 0 | 0 | 16.8
09/14 01:00:00 | 17 | 62.6 | 0 | 0 | 2.4 | 09/14 01:00:00 | 18 | 64.4 | 0 | 0 | 0.6 | 09/14 01:00:00 | 19.6 | 67.28 | 0 | 0 | 0 | 09/14 01:00:00 | 8 | 46.4 | 0.01239 | 0.01177 | 18.6
09/14 02:00:00 | 16.8 | 62.24 | 0 | 0 | 2.76 | 09/14 02:00:00 | 14.7 | 58.46 | 0 | 0 | 6.54 | 09/14 02:00:00 | 19 | 66.2 | 0 | 0 | 0 | 09/14 02:00:00 | 7 | 44.6 | 0.043325 | 0.041159 | 20.4
09/14 03:00:00 | 17 | 62.6 | 0 | 0 | 2.4 | 09/14 03:00:00 | 15 | 59 | 0 | 0 | 6 | 09/14 03:00:00 | 18 | 64.4 | 0 | 0 | 0.6 | 09/14 03:00:00 | 6 | 42.8 | 0.055874 | 0.05308 | 22.2
09/14 04:00:00 | 16 | 60.8 | 0 | 0 | 4.2 | 09/14 04:00:00 | 15 | 59 | 0 | 0 | 6 | 09/14 04:00:00 | 18 | 64.4 | 0 | 0 | 0.6 | 09/14 04:00:00 | 5 | 41 | 0.085817 | 0.081526 | 24
09/14 05:00:00 | 16.7 | 62.06 | 0 | 0 | 2.94 | 09/14 05:00:00 | 15 | 59 | 0 | 0 | 6 | 09/14 05:00:00 | 18 | 64.4 | 0 | 0 | 0.6 | 09/14 05:00:00 | 4 | 39.2 | 0.10834 | 0.10292 | 25.8
09/14 06:00:00 | 17 | 62.6 | 0 | 0 | 2.4 | 09/14 06:00:00 | 15 | 59 | 0.0088377 | 0.0083958 | 6 | 09/14 06:00:00 | 17 | 62.6 | 0 | 0 | 2.4 | 09/14 06:00:00 | 4 | 39.2 | 0.11281 | 0.10717 | 25.8
09/14 07:00:00 | 17 | 62.6 | 0 | 0 | 2.4 | 09/14 07:00:00 | 15 | 59 | 0 | 0 | 6 | 09/14 07:00:00 | 17.5 | 63.5 | 0 | 0 | 1.5 | 09/14 07:00:00 | 3 | 37.4 | 0.12208 | 0.11598 | 27.6
09/14 08:00:00 | 16.3 | 61.34 | 0 | 0 | 3.66 | 09/14 08:00:00 | 15.6 | 60.08 | 0 | 0 | 4.92 | 09/14 08:00:00 | 19 | 66.2 | 0 | 0 | 0 | 09/14 08:00:00 | 7 | 44.6 | 0.0090538 | 0.0086012 | 20.4
09/14 09:00:00 | 18 | 64.4 | 0 | 0 | 0.6 | 09/14 09:00:00 | 16 | 60.8 | 0 | 0 | 4.2 | 09/14 09:00:00 | 21 | 69.8 | 0 | 0 | 0 | 09/14 09:00:00 | 14 | 57.2 | 0 | 0 | 7.8
09/14 10:00:00 | 19 | 66.2 | 0 | 0 | 0 | 09/14 10:00:00 | 18 | 64.4 | 0 | 0 | 0.6 | 09/14 10:00:00 | 23 | 73.4 | 0 | 0 | 0 | 09/14 10:00:00 | 18 | 64.4 | 0 | 0 | 0.6
09/14 11:00:00 | 19.6 | 67.28 | 0 | 0 | 0 | 09/14 11:00:00 | 19.6 | 67.28 | 0 | 0 | 0 | 09/14 11:00:00 | 25 | 77 | 0 | 0 | 0 | 09/14 11:00:00 | 20 | 68 | 0 | 0 | 0
09/14 12:00:00 | 21 | 69.8 | 0 | 0 | 0 | 09/14 12:00:00 | 20 | 68 | 0 | 0 | 0 | 09/14 12:00:00 | 26 | 78.8 | 0 | 0 | 0 | 09/14 12:00:00 | 22 | 71.6 | 0 | 0 | 0
09/14 13:00:00 | 22 | 71.6 | 0 | 0 | 0 | 09/14 13:00:00 | 23 | 73.4 | 0 | 0 | 0 | 09/14 13:00:00 | 27.1 | 80.78 | 0 | 0 | 0 | 09/14 13:00:00 | 23 | 73.4 | 0 | 0 | 0
09/14 14:00:00 | 23.1 | 73.58 | 0 | 0 | 0 | 09/14 14:00:00 | 21.5 | 70.7 | 0 | 0 | 0 | 09/14 14:00:00 | 28 | 82.4 | 0 | 0 | 0 | 09/14 14:00:00 | 24 | 75.2 | 0 | 0 | 0
09/14 15:00:00 | 23 | 73.4 | 0 | 0 | 0 | 09/14 15:00:00 | 21 | 69.8 | 0 | 0 | 0 | 09/14 15:00:00 | 29 | 84.2 | 0 | 0 | 0 | 09/14 15:00:00 | 24 | 75.2 | 0 | 0 | 0
09/14 16:00:00 | 23 | 73.4 | 0 | 0 | 0 | 09/14 16:00:00 | 20 | 68 | 0 | 0 | 0 | 09/14 16:00:00 | 28 | 82.4 | 0 | 0 | 0 | 09/14 16:00:00 | 23 | 73.4 | 0 | 0 | 0
09/14 17:00:00 | 25.7 | 78.26 | 0 | 0 | 0 | 09/14 17:00:00 | 19.9 | 67.82 | 0 | 0 | 0 | 09/14 17:00:00 | 28 | 82.4 | 0 | 0 | 0 | 09/14 17:00:00 | 22 | 71.6 | 0 | 0 | 0
09/14 18:00:00 | 28 | 82.4 | 0 | 0 | 0 | 09/14 18:00:00 | 20 | 68 | 0 | 0 | 0 | 09/14 18:00:00 | 26 | 78.8 | 0 | 0 | 0 | 09/14 18:00:00 | 20 | 68 | 0 | 0 | 0
09/14 19:00:00 | 27 | 80.6 | 0 | 0 | 0 | 09/14 19:00:00 | 19 | 66.2 | 0 | 0 | 0 | 09/14 19:00:00 | 23.6 | 74.48 | 0 | 0 | 0 | 09/14 19:00:00 | 19 | 66.2 | 0 | 0 | 0
09/14 20:00:00 | 26.6 | 79.88 | 0 | 0 | 0 | 09/14 20:00:00 | 17.9 | 64.22 | 0 | 0 | 0.78 | 09/14 20:00:00 | 23 | 73.4 | 0 | 0 | 0 | 09/14 20:00:00 | 18 | 64.4 | 0 | 0 | 0.6
09/14 21:00:00 | 26 | 78.8 | 0 | 0 | 0 | 09/14 21:00:00 | 18 | 64.4 | 0 | 0 | 0.6 | 09/14 21:00:00 | 24 | 75.2 | 0 | 0 | 0 | 09/14 21:00:00 | 18 | 64.4 | 0 | 0 | 0.6
09/14 22:00:00 | 26 | 78.8 | 0 | 0 | 0 | 09/14 22:00:00 | 16 | 60.8 | 0 | 0 | 4.2 | 09/14 22:00:00 | 24 | 75.2 | 0 | 0 | 0 | 09/14 22:00:00 | 17 | 62.6 | 0 | 0 | 2.4
09/14 23:00:00 | 25.9 | 78.62 | 0 | 0 | 0 | 09/14 23:00:00 | 14.7 | 58.46 | 0 | 0 | 6.54 | 09/14 23:00:00 | 23 | 73.4 | 0 | 0 | 0 | 09/14 23:00:00 | 16 | 60.8 | 0 | 0 | 4.2
09/14 24:00:00 | 20 | 68 | 0 | 0 | 0 | 09/14 24:00:00 | 14 | 57.2 | 0 | 0 | 7.8 | 09/14 24:00:00 | 23 | 73.4 | 0 | 0 | 0 | 09/14 24:00:00 | 14 | 57.2 | 0 | 0 | 7.8
09/15 01:00:00 | 20 | 68 | 0 | 0 | 0 | 09/15 01:00:00 | 13 | 55.4 | 0 | 0 | 9.6 | 09/15 01:00:00 | 22 | 71.6 | 0 | 0 | 0 | 09/15 01:00:00 | 13 | 55.4 | 0 | 0 | 9.6
09/15 02:00:00 | 19.5 | 67.1 | 0 | 0 | 0 | 09/15 02:00:00 | 12.2 | 53.96 | 0 | 0 | 11.04 | 09/15 02:00:00 | 21 | 69.8 | 0 | 0 | 0 | 09/15 02:00:00 | 12 | 53.6 | 0 | 0 | 11.4
09/15 03:00:00 | 19 | 66.2 | 0 | 0 | 0 | 09/15 03:00:00 | 11 | 51.8 | 0.018281 | 0.017367 | 13.2 | 09/15 03:00:00 | 20 | 68 | 0 | 0 | 0 | 09/15 03:00:00 | 11 | 51.8 | 0 | 0 | 13.2
09/15 04:00:00 | 18 | 64.4 | 0 | 0 | 0.6 | 09/15 04:00:00 | 12 | 53.6 | 0.025154 | 0.023896 | 11.4 | 09/15 04:00:00 | 19 | 66.2 | 0 | 0 | 0 | 09/15 04:00:00 | 10 | 50 | 0.022584 | 0.021455 | 15
09/15 05:00:00 | 17.5 | 63.5 | 0 | 0 | 1.5 | 09/15 05:00:00 | 9.8 | 49.64 | 0.044493 | 0.042268 | 15.36 | 09/15 05:00:00 | 18 | 64.4 | 0 | 0 | 0.6 | 09/15 05:00:00 | 9 | 48.2 | 0.04453 | 0.042304 | 16.8
09/15 06:00:00 | 17 | 62.6 | 0 | 0 | 2.4 | 09/15 06:00:00 | 9 | 48.2 | 0.058684 | 0.05575 | 16.8 | 09/15 06:00:00 | 18 | 64.4 | 0 | 0 | 0.6 | 09/15 06:00:00 | 8 | 46.4 | 0.058669 | 0.055735 | 18.6
09/15 07:00:00 | 17 | 62.6 | 0 | 0 | 2.4 | 09/15 07:00:00 | 10 | 50 | 0 | 0 | 15 | 09/15 07:00:00 | 18.8 | 65.84 | 0 | 0 | 0 | 09/15 07:00:00 | 7 | 44.6 | 0.07593 | 0.072134 | 20.4
09/15 08:00:00 | 16.5 | 61.7 | 0 | 0 | 3.3 | 09/15 08:00:00 | 11.2 | 52.16 | 0 | 0 | 12.84 | 09/15 08:00:00 | 20 | 68 | 0 | 0 | 0 | 09/15 08:00:00 | 8 | 46.4 | 0.043318 | 0.041152 | 18.6
09/15 09:00:00 | 17 | 62.6 | 0 | 0 | 2.4 | 09/15 09:00:00 | 14 | 57.2 | 0 | 0 | 7.8 | 09/15 09:00:00 | 21 | 69.8 | 0 | 0 | 0 | 09/15 09:00:00 | 9 | 48.2 | 0.029419 | 0.027948 | 16.8
09/15 10:00:00 | 18 | 64.4 | 0 | 0 | 0.6 | 09/15 10:00:00 | 15 | 59 | 0 | 0 | 6 | 09/15 10:00:00 | 22 | 71.6 | 0 | 0 | 0 | 09/15 10:00:00 | 9 | 48.2 | 0.019682 | 0.018698 | 16.8
09/15 11:00:00 | 19 | 66.2 | 0 | 0 | 0 | 09/15 11:00:00 | 15 | 59 | 0 | 0 | 6 | 09/15 11:00:00 | 23 | 73.4 | 0 | 0 | 0 | 09/15 11:00:00 | 10 | 50 | 0 | 0 | 15
09/15 12:00:00 | 20 | 68 | 0 | 0 | 0 | 09/15 12:00:00 | 16 | 60.8 | 0 | 0 | 4.2 | 09/15 12:00:00 | 24 | 75.2 | 0 | 0 | 0 | 09/15 12:00:00 | 11 | 51.8 | 0 | 0 | 13.2
09/15 13:00:00 | 21 | 69.8 | 0 | 0 | 0 | 09/15 13:00:00 | 15 | 59 | 0 | 0 | 6 | 09/15 13:00:00 | 25.9 | 78.62 | 0 | 0 | 0 | 09/15 13:00:00 | 13 | 55.4 | 0 | 0 | 9.6
09/15 14:00:00 | 21.3 | 70.34 | 0 | 0 | 0 | 09/15 14:00:00 | 14.3 | 57.74 | 0 | 0 | 7.26 | 09/15 14:00:00 | 26 | 78.8 | 0 | 0 | 0 | 09/15 14:00:00 | 14 | 57.2 | 0 | 0 | 7.8
09/15 15:00:00 | 21 | 69.8 | 0 | 0 | 0 | 09/15 15:00:00 | 15 | 59 | 0 | 0 | 6 | 09/15 15:00:00 | 25 | 77 | 0 | 0 | 0 | 09/15 15:00:00 | 15 | 59 | 0 | 0 | 6
09/15 16:00:00 | 21 | 69.8 | 0 | 0 | 0 | 09/15 16:00:00 | 16 | 60.8 | 0 | 0 | 4.2 | 09/15 16:00:00 | 26 | 78.8 | 0 | 0 | 0 | 09/15 16:00:00 | 15 | 59 | 0 | 0 | 6
09/15 17:00:00 | 21.4 | 70.52 | 0 | 0 | 0 | 09/15 17:00:00 | 16.5 | 61.7 | 0 | 0 | 3.3 | 09/15 17:00:00 | 25 | 77 | 0 | 0 | 0 | 09/15 17:00:00 | 15 | 59 | 0 | 0 | 6
09/15 18:00:00 | 21 | 69.8 | 0 | 0 | 0 | 09/15 18:00:00 | 16 | 60.8 | 0 | 0 | 4.2 | 09/15 18:00:00 | 23 | 73.4 | 0 | 0 | 0 | 09/15 18:00:00 | 14 | 57.2 | 0 | 0 | 7.8
09/15 19:00:00 | 20 | 68 | 0 | 0 | 0 | 09/15 19:00:00 | 14 | 57.2 | 0 | 0 | 7.8 | 09/15 19:00:00 | 21.8 | 71.24 | 0 | 0 | 0 | 09/15 19:00:00 | 11 | 51.8 | 0 | 0 | 13.2
09/15 20:00:00 | 19.1 | 66.38 | 0 | 0 | 0 | 09/15 20:00:00 | 14 | 57.2 | 0 | 0 | 7.8 | 09/15 20:00:00 | 21 | 69.8 | 0 | 0 | 0 | 09/15 20:00:00 | 8 | 46.4 | 0 | 0 | 18.6
09/15 21:00:00 | 19 | 66.2 | 0 | 0 | 0 | 09/15 21:00:00 | 13 | 55.4 | 0 | 0 | 9.6 | 09/15 21:00:00 | 20 | 68 | 0 | 0 | 0 | 09/15 21:00:00 | 7 | 44.6 | 0 | 0 | 20.4
09/15 22:00:00 | 18 | 64.4 | 0 | 0 | 0.6 | 09/15 22:00:00 | 13 | 55.4 | 0 | 0 | 9.6 | 09/15 22:00:00 | 20 | 68 | 0 | 0 | 0 | 09/15 22:00:00 | 5 | 41 | 0.037685 | 0.035801 | 24
09/15 23:00:00 | 18.3 | 64.94 | 0 | 0 | 0.06 | 09/15 23:00:00 | 8.7 | 47.66 | 0 | 0 | 17.34 | 09/15 23:00:00 | 20 | 68 | 0 | 0 | 0 | 09/15 23:00:00 | 3 | 37.4 | 0.076402 | 0.072582 | 27.6
09/15 24:00:00 | 17 | 62.6 | 0 | 0 | 2.4 | 09/15 24:00:00 | 9 | 48.2 | 0 | 0 | 16.8 | 09/15 24:00:00 | 19 | 66.2 | 0 | 0 | 0 | 09/15 24:00:00 | 2 | 35.6 | 0.11018 | 0.10467 | 29.4
09/16 01:00:00 | 17 | 62.6 | 0 | 0 | 2.4 | 09/16 01:00:00 | 10 | 50 | 0.018085 | 0.01718 | 15 | 09/16 01:00:00 | 16.6 | 61.88 | 0 | 0 | 3.12 | 09/16 01:00:00 | 2 | 35.6 | 0.1401 | 0.1331 | 29.4
09/16 02:00:00 | 16 | 60.8 | 0 | 0 | 4.2 | 09/16 02:00:00 | 8.6 | 47.48 | 0.043348 | 0.04118 | 17.52 | 09/16 02:00:00 | 15 | 59 | 0 | 0 | 6 | 09/16 02:00:00 | 1 | 33.8 | 0.16729 | 0.15892 | 31.2
09/16 03:00:00 | 15 | 59 | 0 | 0 | 6 | 09/16 03:00:00 | 9 | 48.2 | 0.06537 | 0.062102 | 16.8 | 09/16 03:00:00 | 15 | 59 | 0 | 0 | 6 | 09/16 03:00:00 | 0 | 32 | 0.1858 | 0.17651 | 33
09/16 04:00:00 | 15 | 59 | 0 | 0 | 6 | 09/16 04:00:00 | 9 | 48.2 | 0.084075 | 0.079872 | 16.8 | 09/16 04:00:00 | 14 | 57.2 | 0 | 0 | 7.8 | 09/16 04:00:00 | 0 | 32 | 0.19373 | 0.18404 | 33
09/16 05:00:00 | 13.7 | 56.66 | 0 | 0 | 8.34 | 09/16 05:00:00 | 6.7 | 44.06 | 0.09984 | 0.094848 | 20.94 | 09/16 05:00:00 | 13 | 55.4 | 0 | 0 | 9.6 | 09/16 05:00:00 | 0 | 32 | 0.20255 | 0.19242 | 33
09/16 06:00:00 | 14 | 57.2 | 0 | 0 | 7.8 | 09/16 06:00:00 | 6 | 42.8 | 0.11203 | 0.10643 | 22.2 | 09/16 06:00:00 | 13 | 55.4 | 0 | 0 | 9.6 | 09/16 06:00:00 | -1 | 30.2 | 0.21621 | 0.2054 | 34.8
09/16 07:00:00 | 14 | 57.2 | 0 | 0 | 7.8 | 09/16 07:00:00 | 5 | 41 | 0.045418 | 0.043147 | 24 | 09/16 07:00:00 | 13.2 | 55.76 | 0 | 0 | 9.24 | 09/16 07:00:00 | -1 | 30.2 | 0.22025 | 0.20924 | 34.8
09/16 08:00:00 | 15.2 | 59.36 | 0 | 0 | 5.64 | 09/16 08:00:00 | 8.7 | 47.66 | 0 | 0 | 17.34 | 09/16 08:00:00 | 14 | 57.2 | 0 | 0 | 7.8 | 09/16 08:00:00 | 2 | 35.6 | 0.087354 | 0.082986 | 29.4
09/16 09:00:00 | 18 | 64.4 | 0 | 0 | 0.6 | 09/16 09:00:00 | 12 | 53.6 | 0 | 0 | 11.4 | 09/16 09:00:00 | 15 | 59 | 0 | 0 | 6 | 09/16 09:00:00 | 6 | 42.8 | 0.0070959 | 0.0067411 | 22.2
09/16 10:00:00 | 20 | 68 | 0 | 0 | 0 | 09/16 10:00:00 | 15 | 59 | 0 | 0 | 6 | 09/16 10:00:00 | 16 | 60.8 | 0 | 0 | 4.2 | 09/16 10:00:00 | 9 | 48.2 | 0 | 0 | 16.8
09/16 11:00:00 | 20.5 | 68.9 | 0 | 0 | 0 | 09/16 11:00:00 | 16.2 | 61.16 | 0 | 0 | 3.84 | 09/16 11:00:00 | 17 | 62.6 | 0 | 0 | 2.4 | 09/16 11:00:00 | 12 | 53.6 | 0 | 0 | 11.4
09/16 12:00:00 | 21 | 69.8 | 0 | 0 | 0 | 09/16 12:00:00 | 18 | 64.4 | 0 | 0 | 0.6 | 09/16 12:00:00 | 18 | 64.4 | 0 | 0 | 0.6 | 09/16 12:00:00 | 14 | 57.2 | 0 | 0 | 7.8
09/16 13:00:00 | 22 | 71.6 | 0 | 0 | 0 | 09/16 13:00:00 | 18 | 64.4 | 0 | 0 | 0.6 | 09/16 13:00:00 | 18.4 | 65.12 | 0 | 0 | 0 | 09/16 13:00:00 | 15 | 59 | 0 | 0 | 6
09/16 14:00:00 | 21.7 | 71.06 | 0 | 0 | 0 | 09/16 14:00:00 | 19.9 | 67.82 | 0 | 0 | 0 | 09/16 14:00:00 | 19 | 66.2 | 0 | 0 | 0 | 09/16 14:00:00 | 15 | 59 | 0 | 0 | 6
09/16 15:00:00 | 23 | 73.4 | 0 | 0 | 0 | 09/16 15:00:00 | 20 | 68 | 0 | 0 | 0 | 09/16 15:00:00 | 19 | 66.2 | 0 | 0 | 0 | 09/16 15:00:00 | 15 | 59 | 0 | 0 | 6
09/16 16:00:00 | 22 | 71.6 | 0 | 0 | 0 | 09/16 16:00:00 | 21 | 69.8 | 0 | 0 | 0 | 09/16 16:00:00 | 19 | 66.2 | 0 | 0 | 0 | 09/16 16:00:00 | 15 | 59 | 0 | 0 | 6
09/16 17:00:00 | 22 | 71.6 | 0 | 0 | 0 | 09/16 17:00:00 | 20.8 | 69.44 | 0 | 0 | 0 | 09/16 17:00:00 | 19 | 66.2 | 0 | 0 | 0 | 09/16 17:00:00 | 15 | 59 | 0 | 0 | 6
09/16 18:00:00 | 21 | 69.8 | 0 | 0 | 0 | 09/16 18:00:00 | 20 | 68 | 0 | 0 | 0 | 09/16 18:00:00 | 19 | 66.2 | 0 | 0 | 0 | 09/16 18:00:00 | 14 | 57.2 | 0 | 0 | 7.8
09/16 19:00:00 | 20 | 68 | 0 | 0 | 0 | 09/16 19:00:00 | 17 | 62.6 | 0 | 0 | 2.4 | 09/16 19:00:00 | 17.8 | 64.04 | 0 | 0 | 0.96 | 09/16 19:00:00 | 11 | 51.8 | 0 | 0 | 13.2
09/16 20:00:00 | 19.1 | 66.38 | 0 | 0 | 0 | 09/16 20:00:00 | 15.6 | 60.08 | 0 | 0 | 4.92 | 09/16 20:00:00 | 17 | 62.6 | 0 | 0 | 2.4 | 09/16 20:00:00 | 10 | 50 | 0 | 0 | 15
09/16 21:00:00 | 19 | 66.2 | 0 | 0 | 0 | 09/16 21:00:00 | 14 | 57.2 | 0 | 0 | 7.8 | 09/16 21:00:00 | 16 | 60.8 | 0 | 0 | 4.2 | 09/16 21:00:00 | 7 | 44.6 | 0 | 0 | 20.4
09/16 22:00:00 | 18 | 64.4 | 0 | 0 | 0.6 | 09/16 22:00:00 | 13 | 55.4 | 0 | 0 | 9.6 | 09/16 22:00:00 | 15 | 59 | 0 | 0 | 6 | 09/16 22:00:00 | 4 | 39.2 | 0 | 0 | 25.8
09/16 23:00:00 | 17.9 | 64.22 | 0 | 0 | 0.78 | 09/16 23:00:00 | 11.9 | 53.42 | 0 | 0 | 11.58 | 09/16 23:00:00 | 14 | 57.2 | 0 | 0 | 7.8 | 09/16 23:00:00 | 4 | 39.2 | 0 | 0 | 25.8
09/16 24:00:00 | 18 | 64.4 | 0 | 0 | 0.6 | 09/16 24:00:00 | 11 | 51.8 | 0 | 0 | 13.2 | 09/16 24:00:00 | 13 | 55.4 | 0 | 0 | 9.6 | 09/16 24:00:00 | 3 | 37.4 | 0.042163 | 0.040055 | 27.6
09/17 01:00:00 | 18 | 64.4 | 0 | 0 | 0.6 | 09/17 01:00:00 | 8 | 46.4 | 0 | 0 | 18.6 | 09/17 01:00:00 | 12.3 | 54.14 | 0 | 0 | 10.86 | 09/17 01:00:00 | 2 | 35.6 | 0.081662 | 0.077579 | 29.4
09/17 02:00:00 | 17.1 | 62.78 | 0 | 0 | 2.22 | 09/17 02:00:00 | 10.2 | 50.36 | 0 | 0 | 14.64 | 09/17 02:00:00 | 11 | 51.8 | 0 | 0 | 13.2 | 09/17 02:00:00 | 2 | 35.6 | 0.10265 | 0.097514 | 29.4
09/17 03:00:00 | 16 | 60.8 | 0 | 0 | 4.2 | 09/17 03:00:00 | 10 | 50 | 0 | 0 | 15 | 09/17 03:00:00 | 12 | 53.6 | 0 | 0 | 11.4 | 09/17 03:00:00 | 1 | 33.8 | 0.13611 | 0.1293 | 31.2
09/17 04:00:00 | 16 | 60.8 | 0 | 0 | 4.2 | 09/17 04:00:00 | 8 | 46.4 | 0.047415 | 0.045044 | 18.6 | 09/17 04:00:00 | 13 | 55.4 | 0 | 0 | 9.6 | 09/17 04:00:00 | 1 | 33.8 | 0.16134 | 0.15328 | 31.2
09/17 05:00:00 | 14.8 | 58.64 | 0 | 0 | 6.36 | 09/17 05:00:00 | 8.5 | 47.3 | 0.052636 | 0.050005 | 17.7 | 09/17 05:00:00 | 13 | 55.4 | 0 | 0 | 9.6 | 09/17 05:00:00 | 1 | 33.8 | 0.16648 | 0.15815 | 31.2
09/17 06:00:00 | 15 | 59 | 0 | 0 | 6 | 09/17 06:00:00 | 9 | 48.2 | 0.068835 | 0.065393 | 16.8 | 09/17 06:00:00 | 13 | 55.4 | 0 | 0 | 9.6 | 09/17 06:00:00 | 1 | 33.8 | 0.17428 | 0.16556 | 31.2
09/17 07:00:00 | 15 | 59 | 0 | 0 | 6 | 09/17 07:00:00 | 10 | 50 | 0.0047039 | 0.0044687 | 15 | 09/17 07:00:00 | 11.5 | 52.7 | 0 | 0 | 12.3 | 09/17 07:00:00 | 0 | 32 | 0.18184 | 0.17274 | 33
09/17 08:00:00 | 17.1 | 62.78 | 0 | 0 | 2.22 | 09/17 08:00:00 | 11.3 | 52.34 | 0 | 0 | 12.66 | 09/17 08:00:00 | 13 | 55.4 | 0 | 0 | 9.6 | 09/17 08:00:00 | 2 | 35.6 | 0.077998 | 0.074098 | 29.4
09/17 09:00:00 | 19 | 66.2 | 0 | 0 | 0 | 09/17 09:00:00 | 14 | 57.2 | 0 | 0 | 7.8 | 09/17 09:00:00 | 15 | 59 | 0 | 0 | 6 | 09/17 09:00:00 | 5 | 41 | 0 | 0 | 24
09/17 10:00:00 | 21 | 69.8 | 0 | 0 | 0 | 09/17 10:00:00 | 16 | 60.8 | 0 | 0 | 4.2 | 09/17 10:00:00 | 17 | 62.6 | 0 | 0 | 2.4 | 09/17 10:00:00 | 11 | 51.8 | 0 | 0 | 13.2
09/17 11:00:00 | 20.7 | 69.26 | 0 | 0 | 0 | 09/17 11:00:00 | 17.6 | 63.68 | 0 | 0 | 1.32 | 09/17 11:00:00 | 19 | 66.2 | 0 | 0 | 0 | 09/17 11:00:00 | 16 | 60.8 | 0 | 0 | 4.2
09/17 12:00:00 | 22 | 71.6 | 0 | 0 | 0 | 09/17 12:00:00 | 18 | 64.4 | 0 | 0 | 0.6 | 09/17 12:00:00 | 20 | 68 | 0 | 0 | 0 | 09/17 12:00:00 | 18 | 64.4 | 0 | 0 | 0.6
09/17 13:00:00 | 24 | 75.2 | 0 | 0 | 0 | 09/17 13:00:00 | 20 | 68 | 0 | 0 | 0 | 09/17 13:00:00 | 20.3 | 68.54 | 0 | 0 | 0 | 09/17 13:00:00 | 18 | 64.4 | 0 | 0 | 0.6
09/17 14:00:00 | 25.2 | 77.36 | 0 | 0 | 0 | 09/17 14:00:00 | 21.1 | 69.98 | 0 | 0 | 0 | 09/17 14:00:00 | 20 | 68 | 0 | 0 | 0 | 09/17 14:00:00 | 18 | 64.4 | 0 | 0 | 0.6
09/17 15:00:00 | 26 | 78.8 | 0 | 0 | 0 | 09/17 15:00:00 | 21 | 69.8 | 0 | 0 | 0 | 09/17 15:00:00 | 21 | 69.8 | 0 | 0 | 0 | 09/17 15:00:00 | 18 | 64.4 | 0 | 0 | 0.6
09/17 16:00:00 | 25 | 77 | 0 | 0 | 0 | 09/17 16:00:00 | 22 | 71.6 | 0 | 0 | 0 | 09/17 16:00:00 | 21 | 69.8 | 0 | 0 | 0 | 09/17 16:00:00 | 17 | 62.6 | 0 | 0 | 2.4
09/17 17:00:00 | 24.9 | 76.82 | 0 | 0 | 0 | 09/17 17:00:00 | 21.9 | 71.42 | 0 | 0 | 0 | 09/17 17:00:00 | 21 | 69.8 | 0 | 0 | 0 | 09/17 17:00:00 | 16 | 60.8 | 0 | 0 | 4.2
09/17 18:00:00 | 24 | 75.2 | 0 | 0 | 0 | 09/17 18:00:00 | 21 | 69.8 | 0 | 0 | 0 | 09/17 18:00:00 | 19 | 66.2 | 0 | 0 | 0 | 09/17 18:00:00 | 16 | 60.8 | 0 | 0 | 4.2
09/17 19:00:00 | 22 | 71.6 | 0 | 0 | 0 | 09/17 19:00:00 | 18 | 64.4 | 0 | 0 | 0.6 | 09/17 19:00:00 | 18 | 64.4 | 0 | 0 | 0.6 | 09/17 19:00:00 | 14 | 57.2 | 0 | 0 | 7.8
09/17 20:00:00 | 21.1 | 69.98 | 0 | 0 | 0 | 09/17 20:00:00 | 14.7 | 58.46 | 0 | 0 | 6.54 | 09/17 20:00:00 | 17 | 62.6 | 0 | 0 | 2.4 | 09/17 20:00:00 | 10 | 50 | 0 | 0 | 15
09/17 21:00:00 | 21 | 69.8 | 0 | 0 | 0 | 09/17 21:00:00 | 14 | 57.2 | 0 | 0 | 7.8 | 09/17 21:00:00 | 16 | 60.8 | 0 | 0 | 4.2 | 09/17 21:00:00 | 8 | 46.4 | 0 | 0 | 18.6
09/17 22:00:00 | 20 | 68 | 0 | 0 | 0 | 09/17 22:00:00 | 12 | 53.6 | 0 | 0 | 11.4 | 09/17 22:00:00 | 14 | 57.2 | 0 | 0 | 7.8 | 09/17 22:00:00 | 6 | 42.8 | 0 | 0 | 22.2
09/17 23:00:00 | 19.6 | 67.28 | 0 | 0 | 0 | 09/17 23:00:00 | 12.1 | 53.78 | 0 | 0 | 11.22 | 09/17 23:00:00 | 14 | 57.2 | 0 | 0 | 7.8 | 09/17 23:00:00 | 6 | 42.8 | 0 | 0 | 22.2
09/17 24:00:00 | 19 | 66.2 | 0 | 0 | 0 | 09/17 24:00:00 | 12 | 53.6 | 0 | 0 | 11.4 | 09/17 24:00:00 | 15 | 59 | 0 | 0 | 6 | 09/17 24:00:00 | 5 | 41 | 0 | 0 | 24
09/18 01:00:00 | 20 | 68 | 0 | 0 | 0 | 09/18 01:00:00 | 8 | 46.4 | 0 | 0 | 18.6 | 09/18 01:00:00 | 14.3 | 57.74 | 0 | 0 | 7.26 | 09/18 01:00:00 | 5 | 41 | 0.041417 | 0.039346 | 24
09/18 02:00:00 | 19.2 | 66.56 | 0 | 0 | 0 | 09/18 02:00:00 | 8.2 | 46.76 | 0 | 0 | 18.24 | 09/18 02:00:00 | 15 | 59 | 0 | 0 | 6 | 09/18 02:00:00 | 4 | 39.2 | 0.06611 | 0.062805 | 25.8
09/18 03:00:00 | 19 | 66.2 | 0 | 0 | 0 | 09/18 03:00:00 | 8.7 | 47.66 | 0.0079916 | 0.007592 | 17.34 | 09/18 03:00:00 | 14 | 57.2 | 0 | 0 | 7.8 | 09/18 03:00:00 | 4 | 39.2 | 0.086628 | 0.082297 | 25.8
09/18 04:00:00 | 20 | 68 | 0 | 0 | 0 | 09/18 04:00:00 | 9.2 | 48.56 | 0.031777 | 0.030188 | 16.44 | 09/18 04:00:00 | 14 | 57.2 | 0 | 0 | 7.8 | 09/18 04:00:00 | 5 | 41 | 0.095717 | 0.090931 | 24
09/18 05:00:00 | 20.2 | 68.36 | 0 | 0 | 0 | 09/18 05:00:00 | 9.7 | 49.46 | 0.038039 | 0.036137 | 15.54 | 09/18 05:00:00 | 13 | 55.4 | 0 | 0 | 9.6 | 09/18 05:00:00 | 7 | 44.6 | 0.090265 | 0.085752 | 20.4
09/18 06:00:00 | 19 | 66.2 | 0 | 0 | 0 | 09/18 06:00:00 | 10 | 50 | 0.054578 | 0.051849 | 15 | 09/18 06:00:00 | 12 | 53.6 | 0 | 0 | 11.4 | 09/18 06:00:00 | 9 | 48.2 | 0.078263 | 0.07435 | 16.8
09/18 07:00:00 | 18 | 64.4 | 0 | 0 | 0.6 | 09/18 07:00:00 | 10 | 50 | 0 | 0 | 15 | 09/18 07:00:00 | 13.1 | 55.58 | 0 | 0 | 9.42 | 09/18 07:00:00 | 10 | 50 | 0.067595 | 0.064215 | 15
09/18 08:00:00 | 17.7 | 63.86 | 0 | 0 | 1.14 | 09/18 08:00:00 | 11.2 | 52.16 | 0 | 0 | 12.84 | 09/18 08:00:00 | 15 | 59 | 0 | 0 | 6 | 09/18 08:00:00 | 12 | 53.6 | 0.024262 | 0.023048 | 11.4
09/18 09:00:00 | 18 | 64.4 | 0 | 0 | 0.6 | 09/18 09:00:00 | 12 | 53.6 | 0 | 0 | 11.4 | 09/18 09:00:00 | 18 | 64.4 | 0 | 0 | 0.6 | 09/18 09:00:00 | 14 | 57.2 | 0.010717 | 0.010181 | 7.8
09/18 10:00:00 | 19 | 66.2 | 0 | 0 | 0 | 09/18 10:00:00 | 15 | 59 | 0 | 0 | 6 | 09/18 10:00:00 | 21 | 69.8 | 0 | 0 | 0 | 09/18 10:00:00 | 15 | 59 | 0 | 0 | 6
09/18 11:00:00 | 20.3 | 68.54 | 0 | 0 | 0 | 09/18 11:00:00 | 17.1 | 62.78 | 0 | 0 | 2.22 | 09/18 11:00:00 | 22 | 71.6 | 0 | 0 | 0 | 09/18 11:00:00 | 16 | 60.8 | 0 | 0 | 4.2
09/18 12:00:00 | 21 | 69.8 | 0 | 0 | 0 | 09/18 12:00:00 | 19 | 66.2 | 0 | 0 | 0 | 09/18 12:00:00 | 21 | 69.8 | 0 | 0 | 0 | 09/18 12:00:00 | 16 | 60.8 | 0 | 0 | 4.2
09/18 13:00:00 | 22 | 71.6 | 0 | 0 | 0 | 09/18 13:00:00 | 19 | 66.2 | 0 | 0 | 0 | 09/18 13:00:00 | 21 | 69.8 | 0 | 0 | 0 | 09/18 13:00:00 | 16 | 60.8 | 0 | 0 | 4.2
09/18 14:00:00 | 23.2 | 73.76 | 0 | 0 | 0 | 09/18 14:00:00 | 19.8 | 67.64 | 0 | 0 | 0 | 09/18 14:00:00 | 22 | 71.6 | 0 | 0 | 0 | 09/18 14:00:00 | 17 | 62.6 | 0 | 0 | 2.4
09/18 15:00:00 | 23 | 73.4 | 0 | 0 | 0 | 09/18 15:00:00 | 20 | 68 | 0 | 0 | 0 | 09/18 15:00:00 | 23 | 73.4 | 0 | 0 | 0 | 09/18 15:00:00 | 18 | 64.4 | 0 | 0 | 0.6
09/18 16:00:00 | 23 | 73.4 | 0 | 0 | 0 | 09/18 16:00:00 | 20 | 68 | 0 | 0 | 0 | 09/18 16:00:00 | 21 | 69.8 | 0 | 0 | 0 | 09/18 16:00:00 | 17 | 62.6 | 0 | 0 | 2.4
09/18 17:00:00 | 22.4 | 72.32 | 0 | 0 | 0 | 09/18 17:00:00 | 19.9 | 67.82 | 0 | 0 | 0 | 09/18 17:00:00 | 20 | 68 | 0 | 0 | 0 | 09/18 17:00:00 | 17 | 62.6 | 0 | 0 | 2.4
09/18 18:00:00 | 21 | 69.8 | 0 | 0 | 0 | 09/18 18:00:00 | 19 | 66.2 | 0 | 0 | 0 | 09/18 18:00:00 | 19 | 66.2 | 0 | 0 | 0 | 09/18 18:00:00 | 16 | 60.8 | 0 | 0 | 4.2
09/18 19:00:00 | 20 | 68 | 0 | 0 | 0 | 09/18 19:00:00 | 16 | 60.8 | 0 | 0 | 4.2 | 09/18 19:00:00 | 17.1 | 62.78 | 0 | 0 | 2.22 | 09/18 19:00:00 | 16 | 60.8 | 0 | 0 | 4.2
09/18 20:00:00 | 17.6 | 63.68 | 0 | 0 | 1.32 | 09/18 20:00:00 | 12.6 | 54.68 | 0 | 0 | 10.32 | 09/18 20:00:00 | 16 | 60.8 | 0 | 0 | 4.2 | 09/18 20:00:00 | 15 | 59 | 0 | 0 | 6
09/18 21:00:00 | 16 | 60.8 | 0 | 0 | 4.2 | 09/18 21:00:00 | 13 | 55.4 | 0 | 0 | 9.6 | 09/18 21:00:00 | 15 | 59 | 0 | 0 | 6 | 09/18 21:00:00 | 15 | 59 | 0 | 0 | 6
09/18 22:00:00 | 15 | 59 | 0 | 0 | 6 | 09/18 22:00:00 | 11 | 51.8 | 0 | 0 | 13.2 | 09/18 22:00:00 | 15 | 59 | 0 | 0 | 6 | 09/18 22:00:00 | 15 | 59 | 0 | 0 | 6
09/18 23:00:00 | 14.5 | 58.1 | 0 | 0 | 6.9 | 09/18 23:00:00 | 10.6 | 51.08 | 0 | 0 | 13.92 | 09/18 23:00:00 | 13 | 55.4 | 0 | 0 | 9.6 | 09/18 23:00:00 | 15 | 59 | 0 | 0 | 6
09/18 24:00:00 | 14 | 57.2 | 0 | 0 | 7.8 | 09/18 24:00:00 | 11 | 51.8 | 0 | 0 | 13.2 | 09/18 24:00:00 | 13 | 55.4 | 0 | 0 | 9.6 | 09/18 24:00:00 | 15 | 59 | 0 | 0 | 6
09/19 01:00:00 | 13 | 55.4 | 0 | 0 | 9.6 | 09/19 01:00:00 | 10 | 50 | 0 | 0 | 15 | 09/19 01:00:00 | 12.4 | 54.32 | 0 | 0 | 10.68 | 09/19 01:00:00 | 15 | 59 | 0 | 0 | 6
09/19 02:00:00 | 12.4 | 54.32 | 0 | 0 | 10.68 | 09/19 02:00:00 | 9.1 | 48.38 | 0 | 0 | 16.62 | 09/19 02:00:00 | 11 | 51.8 | 0 | 0 | 13.2 | 09/19 02:00:00 | 15 | 59 | 0 | 0 | 6
09/19 03:00:00 | 12 | 53.6 | 0 | 0 | 11.4 | 09/19 03:00:00 | 9 | 48.2 | 0.02792 | 0.026524 | 16.8 | 09/19 03:00:00 | 10 | 50 | 0 | 0 | 15 | 09/19 03:00:00 | 15 | 59 | 0 | 0 | 6
09/19 04:00:00 | 11 | 51.8 | 0.0029958 | 0.002846 | 13.2 | 09/19 04:00:00 | 9 | 48.2 | 0.053158 | 0.0505 | 16.8 | 09/19 04:00:00 | 10 | 50 | 0.0029617 | 0.0028136 | 15 | 09/19 04:00:00 | 15 | 59 | 0 | 0 | 6
09/19 05:00:00 | 11.3 | 52.34 | 0.020533 | 0.019506 | 12.66 | 09/19 05:00:00 | 8.2 | 46.76 | 0.063695 | 0.06051 | 18.24 | 09/19 05:00:00 | 9.9 | 49.82 | 0.020446 | 0.019424 | 15.18 | 09/19 05:00:00 | 15 | 59 | 0 | 0 | 6
09/19 06:00:00 | 11 | 51.8 | 0.023976 | 0.022778 | 13.2 | 09/19 06:00:00 | 6 | 42.8 | 0.091939 | 0.087342 | 22.2 | 09/19 06:00:00 | 9.7 | 49.46 | 0.023916 | 0.02272 | 15.54 | 09/19 06:00:00 | 15 | 59 | 0 | 0 | 6
09/19 07:00:00 | 11 | 51.8 | 0 | 0 | 13.2 | 09/19 07:00:00 | 7 | 44.6 | 0.017675 | 0.016791 | 20.4 | 09/19 07:00:00 | 9.6 | 49.28 | 0 | 0 | 15.72 | 09/19 07:00:00 | 15 | 59 | 0 | 0 | 6
09/19 08:00:00 | 12.6 | 54.68 | 0 | 0 | 10.32 | 09/19 08:00:00 | 9.2 | 48.56 | 0 | 0 | 16.44 | 09/19 08:00:00 | 14 | 57.2 | 0 | 0 | 7.8 | 09/19 08:00:00 | 16 | 60.8 | 0 | 0 | 4.2
09/19 09:00:00 | 15 | 59 | 0 | 0 | 6 | 09/19 09:00:00 | 11 | 51.8 | 0 | 0 | 13.2 | 09/19 09:00:00 | 16 | 60.8 | 0 | 0 | 4.2 | 09/19 09:00:00 | 16 | 60.8 | 0 | 0 | 4.2
09/19 10:00:00 | 18 | 64.4 | 0 | 0 | 0.6 | 09/19 10:00:00 | 15 | 59 | 0 | 0 | 6 | 09/19 10:00:00 | 17 | 62.6 | 0 | 0 | 2.4 | 09/19 10:00:00 | 16 | 60.8 | 0 | 0 | 4.2
09/19 11:00:00 | 19.1 | 66.38 | 0 | 0 | 0 | 09/19 11:00:00 | 17 | 62.6 | 0 | 0 | 2.4 | 09/19 11:00:00 | 18 | 64.4 | 0 | 0 | 0.6 | 09/19 11:00:00 | 16 | 60.8 | 0 | 0 | 4.2
09/19 12:00:00 | 20 | 68 | 0 | 0 | 0 | 09/19 12:00:00 | 20 | 68 | 0 | 0 | 0 | 09/19 12:00:00 | 19 | 66.2 | 0 | 0 | 0 | 09/19 12:00:00 | 16 | 60.8 | 0 | 0 | 4.2
09/19 13:00:00 | 20 | 68 | 0 | 0 | 0 | 09/19 13:00:00 | 21 | 69.8 | 0 | 0 | 0 | 09/19 13:00:00 | 19 | 66.2 | 0 | 0 | 0 | 09/19 13:00:00 | 16 | 60.8 | 0 | 0 | 4.2
09/19 14:00:00 | 20.1 | 68.18 | 0 | 0 | 0 | 09/19 14:00:00 | 22 | 71.6 | 0 | 0 | 0 | 09/19 14:00:00 | 19 | 66.2 | 0 | 0 | 0 | 09/19 14:00:00 | 16 | 60.8 | 0 | 0 | 4.2
09/19 15:00:00 | 20 | 68 | 0 | 0 | 0 | 09/19 15:00:00 | 23 | 73.4 | 0 | 0 | 0 | 09/19 15:00:00 | 20 | 68 | 0 | 0 | 0 | 09/19 15:00:00 | 17 | 62.6 | 0 | 0 | 2.4
09/19 16:00:00 | 20 | 68 | 0 | 0 | 0 | 09/19 16:00:00 | 24 | 75.2 | 0 | 0 | 0 | 09/19 16:00:00 | 20 | 68 | 0 | 0 | 0 | 09/19 16:00:00 | 17 | 62.6 | 0 | 0 | 2.4
09/19 17:00:00 | 20.9 | 69.62 | 0 | 0 | 0 | 09/19 17:00:00 | 23.4 | 74.12 | 0 | 0 | 0 | 09/19 17:00:00 | 20 | 68 | 0 | 0 | 0 | 09/19 17:00:00 | 16 | 60.8 | 0 | 0 | 4.2
09/19 18:00:00 | 20 | 68 | 0 | 0 | 0 | 09/19 18:00:00 | 22 | 71.6 | 0 | 0 | 0 | 09/19 18:00:00 | 18 | 64.4 | 0 | 0 | 0.6 | 09/19 18:00:00 | 17 | 62.6 | 0 | 0 | 2.4
09/19 19:00:00 | 19 | 66.2 | 0 | 0 | 0 | 09/19 19:00:00 | 19 | 66.2 | 0 | 0 | 0 | 09/19 19:00:00 | 15 | 59 | 0 | 0 | 6 | 09/19 19:00:00 | 17 | 62.6 | 0 | 0 | 2.4
09/19 20:00:00 | 17.8 | 64.04 | 0 | 0 | 0.96 | 09/19 20:00:00 | 17.8 | 64.04 | 0 | 0 | 0.96 | 09/19 20:00:00 | 14 | 57.2 | 0 | 0 | 7.8 | 09/19 20:00:00 | 17 | 62.6 | 0 | 0 | 2.4
09/19 21:00:00 | 17 | 62.6 | 0 | 0 | 2.4 | 09/19 21:00:00 | 16 | 60.8 | 0 | 0 | 4.2 | 09/19 21:00:00 | 13 | 55.4 | 0 | 0 | 9.6 | 09/19 21:00:00 | 17 | 62.6 | 0 | 0 | 2.4
09/19 22:00:00 | 16 | 60.8 | 0 | 0 | 4.2 | 09/19 22:00:00 | 15 | 59 | 0 | 0 | 6 | 09/19 22:00:00 | 13 | 55.4 | 0 | 0 | 9.6 | 09/19 22:00:00 | 17 | 62.6 | 0 | 0 | 2.4
09/19 23:00:00 | 16.2 | 61.16 | 0 | 0 | 3.84 | 09/19 23:00:00 | 14.5 | 58.1 | 0 | 0 | 6.9 | 09/19 23:00:00 | 12 | 53.6 | 0 | 0 | 11.4 | 09/19 23:00:00 | 17 | 62.6 | 0 | 0 | 2.4
09/19 24:00:00 | 15 | 59 | 0 | 0 | 6 | 09/19 24:00:00 | 14 | 57.2 | 0 | 0 | 7.8 | 09/19 24:00:00 | 12 | 53.6 | 0 | 0 | 11.4 | 09/19 24:00:00 | 16 | 60.8 | 0 | 0 | 4.2
09/20 01:00:00 | 15 | 59 | 0 | 0 | 6 | 09/20 01:00:00 | 13 | 55.4 | 0 | 0 | 9.6 | 09/20 01:00:00 | 11.5 | 52.7 | 0 | 0 | 12.3 | 09/20 01:00:00 | 16 | 60.8 | 0 | 0 | 4.2
09/20 02:00:00 | 14.7 | 58.46 | 0 | 0 | 6.54 | 09/20 02:00:00 | 11.4 | 52.52 | 0 | 0 | 12.48 | 09/20 02:00:00 | 10 | 50 | 0 | 0 | 15 | 09/20 02:00:00 | 16 | 60.8 | 0 | 0 | 4.2
09/20 03:00:00 | 15 | 59 | 0 | 0 | 6 | 09/20 03:00:00 | 12 | 53.6 | 0 | 0 | 11.4 | 09/20 03:00:00 | 10 | 50 | 0 | 0 | 15 | 09/20 03:00:00 | 16 | 60.8 | 0 | 0 | 4.2
09/20 04:00:00 | 13 | 55.4 | 0 | 0 | 9.6 | 09/20 04:00:00 | 12 | 53.6 | 0 | 0 | 11.4 | 09/20 04:00:00 | 11 | 51.8 | 0 | 0 | 13.2 | 09/20 04:00:00 | 16 | 60.8 | 0 | 0 | 4.2
09/20 05:00:00 | 12.7 | 54.86 | 0 | 0 | 10.14 | 09/20 05:00:00 | 10.1 | 50.18 | 0.015334 | 0.014567 | 14.82 | 09/20 05:00:00 | 11 | 51.8 | 0 | 0 | 13.2 | 09/20 05:00:00 | 16 | 60.8 | 0 | 0 | 4.2
09/20 06:00:00 | 12 | 53.6 | 0.0054988 | 0.0052238 | 11.4 | 09/20 06:00:00 | 10 | 50 | 0.035112 | 0.033356 | 15 | 09/20 06:00:00 | 12 | 53.6 | 0.0054423 | 0.0051702 | 11.4 | 09/20 06:00:00 | 17 | 62.6 | 0 | 0 | 2.4
09/20 07:00:00 | 13 | 55.4 | 0 | 0 | 9.6 | 09/20 07:00:00 | 10 | 50 | 0.0066368 | 0.006305 | 15 | 09/20 07:00:00 | 11.5 | 52.7 | 0 | 0 | 12.3 | 09/20 07:00:00 | 17 | 62.6 | 0 | 0 | 2.4
09/20 08:00:00 | 12.5 | 54.5 | 0 | 0 | 10.5 | 09/20 08:00:00 | 11.2 | 52.16 | 0 | 0 | 12.84 | 09/20 08:00:00 | 15 | 59 | 0 | 0 | 6 | 09/20 08:00:00 | 16 | 60.8 | 0 | 0 | 4.2
09/20 09:00:00 | 18 | 64.4 | 0 | 0 | 0.6 | 09/20 09:00:00 | 14 | 57.2 | 0 | 0 | 7.8 | 09/20 09:00:00 | 18 | 64.4 | 0 | 0 | 0.6 | 09/20 09:00:00 | 15 | 59 | 0 | 0 | 6
09/20 10:00:00 | 19 | 66.2 | 0 | 0 | 0 | 09/20 10:00:00 | 18 | 64.4 | 0 | 0 | 0.6 | 09/20 10:00:00 | 21 | 69.8 | 0 | 0 | 0 | 09/20 10:00:00 | 14 | 57.2 | 0 | 0 | 7.8
09/20 11:00:00 | 20.8 | 69.44 | 0 | 0 | 0 | 09/20 11:00:00 | 20 | 68 | 0 | 0 | 0 | 09/20 11:00:00 | 21.5 | 70.7 | 0 | 0 | 0 | 09/20 11:00:00 | 13 | 55.4 | 0 | 0 | 9.6
09/20 12:00:00 | 22 | 71.6 | 0 | 0 | 0 | 09/20 12:00:00 | 22 | 71.6 | 0 | 0 | 0 | 09/20 12:00:00 | 22 | 71.6 | 0 | 0 | 0 | 09/20 12:00:00 | 14 | 57.2 | 0 | 0 | 7.8
09/20 13:00:00 | 22 | 71.6 | 0 | 0 | 0 | 09/20 13:00:00 | 23 | 73.4 | 0 | 0 | 0 | 09/20 13:00:00 | 22.2 | 71.96 | 0 | 0 | 0 | 09/20 13:00:00 | 14 | 57.2 | 0 | 0 | 7.8
09/20 14:00:00 | 22.8 | 73.04 | 0 | 0 | 0 | 09/20 14:00:00 | 24.8 | 76.64 | 0 | 0 | 0 | 09/20 14:00:00 | 23 | 73.4 | 0 | 0 | 0 | 09/20 14:00:00 | 14 | 57.2 | 0 | 0 | 7.8
09/20 15:00:00 | 22 | 71.6 | 0 | 0 | 0 | 09/20 15:00:00 | 25 | 77 | 0 | 0 | 0 | 09/20 15:00:00 | 23 | 73.4 | 0 | 0 | 0 | 09/20 15:00:00 | 13 | 55.4 | 0 | 0 | 9.6
09/20 16:00:00 | 23 | 73.4 | 0 | 0 | 0 | 09/20 16:00:00 | 26 | 78.8 | 0 | 0 | 0 | 09/20 16:00:00 | 25 | 77 | 0 | 0 | 0 | 09/20 16:00:00 | 13 | 55.4 | 0 | 0 | 9.6
09/20 17:00:00 | 22.7 | 72.86 | 0 | 0 | 0 | 09/20 17:00:00 | 25.9 | 78.62 | 0 | 0 | 0 | 09/20 17:00:00 | 24 | 75.2 | 0 | 0 | 0 | 09/20 17:00:00 | 12 | 53.6 | 0 | 0 | 11.4
09/20 18:00:00 | 22 | 71.6 | 0 | 0 | 0 | 09/20 18:00:00 | 25 | 77 | 0 | 0 | 0 | 09/20 18:00:00 | 23 | 73.4 | 0 | 0 | 0 | 09/20 18:00:00 | 11 | 51.8 | 0 | 0 | 13.2
09/20 19:00:00 | 21 | 69.8 | 0 | 0 | 0 | 09/20 19:00:00 | 23 | 73.4 | 0 | 0 | 0 | 09/20 19:00:00 | 20.9 | 69.62 | 0 | 0 | 0 | 09/20 19:00:00 | 10 | 50 | 0 | 0 | 15
09/20 20:00:00 | 20.3 | 68.54 | 0 | 0 | 0 | 09/20 20:00:00 | 19.7 | 67.46 | 0 | 0 | 0 | 09/20 20:00:00 | 20 | 68 | 0 | 0 | 0 | 09/20 20:00:00 | 9 | 48.2 | 0 | 0 | 16.8
09/20 21:00:00 | 20 | 68 | 0 | 0 | 0 | 09/20 21:00:00 | 18 | 64.4 | 0 | 0 | 0.6 | 09/20 21:00:00 | 20 | 68 | 0 | 0 | 0 | 09/20 21:00:00 | 10 | 50 | 0 | 0 | 15
09/20 22:00:00 | 21 | 69.8 | 0 | 0 | 0 | 09/20 22:00:00 | 18 | 64.4 | 0 | 0 | 0.6 | 09/20 22:00:00 | 20 | 68 | 0 | 0 | 0 | 09/20 22:00:00 | 9 | 48.2 | 0.020488 | 0.019464 | 16.8
09/20 23:00:00 | 21 | 69.8 | 0 | 0 | 0 | 09/20 23:00:00 | 17.5 | 63.5 | 0 | 0 | 1.5 | 09/20 23:00:00 | 20 | 68 | 0 | 0 | 0 | 09/20 23:00:00 | 8 | 46.4 | 0.037677 | 0.035793 | 18.6
09/20 24:00:00 | 22 | 71.6 | 0 | 0 | 0 | 09/20 24:00:00 | 16 | 60.8 | 0 | 0 | 4.2 | 09/20 24:00:00 | 21 | 69.8 | 0 | 0 | 0 | 09/20 24:00:00 | 6 | 42.8 | 0.066334 | 0.063017 | 22.2
09/21 01:00:00 | 21 | 69.8 | 0 | 0 | 0 | 09/21 01:00:00 | 16 | 60.8 | 0 | 0 | 4.2 | 09/21 01:00:00 | 20.3 | 68.54 | 0 | 0 | 0 | 09/21 01:00:00 | 5 | 41 | 0.10082 | 0.095775 | 24
09/21 02:00:00 | 21.7 | 71.06 | 0 | 0 | 0 | 09/21 02:00:00 | 14.7 | 58.46 | 0 | 0 | 6.54 | 09/21 02:00:00 | 20 | 68 | 0 | 0 | 0 | 09/21 02:00:00 | 4 | 39.2 | 0.1228 | 0.11666 | 25.8
09/21 03:00:00 | 22 | 71.6 | 0 | 0 | 0 | 09/21 03:00:00 | 14 | 57.2 | 0 | 0 | 7.8 | 09/21 03:00:00 | 20 | 68 | 0 | 0 | 0 | 09/21 03:00:00 | 4 | 39.2 | 0.1353 | 0.12853 | 25.8
09/21 04:00:00 | 22 | 71.6 | 0 | 0 | 0 | 09/21 04:00:00 | 13.2 | 55.76 | 0 | 0 | 9.24 | 09/21 04:00:00 | 20 | 68 | 0 | 0 | 0 | 09/21 04:00:00 | 5 | 41 | 0.14205 | 0.13494 | 24
09/21 05:00:00 | 21.2 | 70.16 | 0 | 0 | 0 | 09/21 05:00:00 | 12.5 | 54.5 | 0 | 0 | 10.5 | 09/21 05:00:00 | 20 | 68 | 0 | 0 | 0 | 09/21 05:00:00 | 5 | 41 | 0.14596 | 0.13866 | 24
09/21 06:00:00 | 21 | 69.8 | 0 | 0 | 0 | 09/21 06:00:00 | 13.2 | 55.76 | 0 | 0 | 9.24 | 09/21 06:00:00 | 20 | 68 | 0 | 0 | 0 | 09/21 06:00:00 | 4 | 39.2 | 0.15568 | 0.14789 | 25.8
09/21 07:00:00 | 20 | 68 | 0 | 0 | 0 | 09/21 07:00:00 | 14 | 57.2 | 0 | 0 | 7.8 | 09/21 07:00:00 | 20.4 | 68.72 | 0 | 0 | 0 | 09/21 07:00:00 | 3 | 37.4 | 0.16525 | 0.15699 | 27.6
09/21 08:00:00 | 20 | 68 | 0 | 0 | 0 | 09/21 08:00:00 | 14.7 | 58.46 | 0 | 0 | 6.54 | 09/21 08:00:00 | 21 | 69.8 | 0 | 0 | 0 | 09/21 08:00:00 | 5 | 41 | 0.13212 | 0.12551 | 24
09/21 09:00:00 | 20 | 68 | 0 | 0 | 0 | 09/21 09:00:00 | 18 | 64.4 | 0 | 0 | 0.6 | 09/21 09:00:00 | 21 | 69.8 | 0 | 0 | 0 | 09/21 09:00:00 | 7 | 44.6 | 0.11597 | 0.11017 | 20.4
09/21 10:00:00 | 21 | 69.8 | 0 | 0 | 0 | 09/21 10:00:00 | 19 | 66.2 | 0 | 0 | 0 | 09/21 10:00:00 | 21 | 69.8 | 0 | 0 | 0 | 09/21 10:00:00 | 8 | 46.4 | 0.12088 | 0.11484 | 18.6
09/21 11:00:00 | 21.8 | 71.24 | 0 | 0 | 0 | 09/21 11:00:00 | 22.3 | 72.14 | 0 | 0 | 0 | 09/21 11:00:00 | 23 | 73.4 | 0 | 0 | 0 | 09/21 11:00:00 | 9 | 48.2 | 0.10976 | 0.10427 | 16.8
09/21 12:00:00 | 23 | 73.4 | 0 | 0 | 0 | 09/21 12:00:00 | 24 | 75.2 | 0 | 0 | 0 | 09/21 12:00:00 | 24 | 75.2 | 0 | 0 | 0 | 09/21 12:00:00 | 10 | 50 | 0.07879 | 0.074851 | 15
09/21 13:00:00 | 24 | 75.2 | 0 | 0 | 0 | 09/21 13:00:00 | 25 | 77 | 0 | 0 | 0 | 09/21 13:00:00 | 23.7 | 74.66 | 0 | 0 | 0 | 09/21 13:00:00 | 11 | 51.8 | 0.077123 | 0.073267 | 13.2
09/21 14:00:00 | 24.3 | 75.74 | 0 | 0 | 0 | 09/21 14:00:00 | 26.1 | 78.98 | 0 | 0 | 0 | 09/21 14:00:00 | 25 | 77 | 0 | 0 | 0 | 09/21 14:00:00 | 12 | 53.6 | 0.051228 | 0.048666 | 11.4
09/21 15:00:00 | 24 | 75.2 | 0 | 0 | 0 | 09/21 15:00:00 | 27 | 80.6 | 0 | 0 | 0 | 09/21 15:00:00 | 25 | 77 | 0 | 0 | 0 | 09/21 15:00:00 | 12 | 53.6 | 0.053711 | 0.051025 | 11.4
09/21 16:00:00 | 24 | 75.2 | 0 | 0 | 0 | 09/21 16:00:00 | 27 | 80.6 | 0 | 0 | 0 | 09/21 16:00:00 | 25 | 77 | 0 | 0 | 0 | 09/21 16:00:00 | 12 | 53.6 | 0.065259 | 0.061996 | 11.4
09/21 17:00:00 | 23 | 73.4 | 0 | 0 | 0 | 09/21 17:00:00 | 27.3 | 81.14 | 0 | 0 | 0 | 09/21 17:00:00 | 25 | 77 | 0 | 0 | 0 | 09/21 17:00:00 | 11 | 51.8 | 0.059942 | 0.056945 | 13.2
09/21 18:00:00 | 23 | 73.4 | 0 | 0 | 0 | 09/21 18:00:00 | 26 | 78.8 | 0 | 0 | 0 | 09/21 18:00:00 | 24 | 75.2 | 0 | 0 | 0 | 09/21 18:00:00 | 10 | 50 | 0.066742 | 0.063405 | 15
09/21 19:00:00 | 21 | 69.8 | 0 | 0 | 0 | 09/21 19:00:00 | 24 | 75.2 | 0 | 0 | 0 | 09/21 19:00:00 | 22 | 71.6 | 0 | 0 | 0 | 09/21 19:00:00 | 8 | 46.4 | 0.051953 | 0.049355 | 18.6
09/21 20:00:00 | 21.2 | 70.16 | 0 | 0 | 0 | 09/21 20:00:00 | 21.2 | 70.16 | 0 | 0 | 0 | 09/21 20:00:00 | 22 | 71.6 | 0 | 0 | 0 | 09/21 20:00:00 | 5 | 41 | 0.068405 | 0.064985 | 24
09/21 21:00:00 | 21 | 69.8 | 0 | 0 | 0 | 09/21 21:00:00 | 20 | 68 | 0 | 0 | 0 | 09/21 21:00:00 | 22 | 71.6 | 0 | 0 | 0 | 09/21 21:00:00 | 3 | 37.4 | 0.089571 | 0.085093 | 27.6
09/21 22:00:00 | 20 | 68 | 0 | 0 | 0 | 09/21 22:00:00 | 20 | 68 | 0 | 0 | 0 | 09/21 22:00:00 | 22 | 71.6 | 0 | 0 | 0 | 09/21 22:00:00 | 2 | 35.6 | 0.099082 | 0.094128 | 29.4
09/21 23:00:00 | 19.5 | 67.1 | 0 | 0 | 0 | 09/21 23:00:00 | 19.3 | 66.74 | 0 | 0 | 0 | 09/21 23:00:00 | 22 | 71.6 | 0 | 0 | 0 | 09/21 23:00:00 | 1 | 33.8 | 0.12706 | 0.12071 | 31.2
09/21 24:00:00 | 19 | 66.2 | 0 | 0 | 0 | 09/21 24:00:00 | 18 | 64.4 | 0 | 0 | 0.6 | 09/21 24:00:00 | 21 | 69.8 | 0 | 0 | 0 | 09/21 24:00:00 | 1 | 33.8 | 0.14871 | 0.14127 | 31.2
09/22 01:00:00 | 19 | 66.2 | 0 | 0 | 0 | 09/22 01:00:00 | 18 | 64.4 | 0 | 0 | 0.6 | 09/22 01:00:00 | 20.9 | 69.62 | 0 | 0 | 0 | 09/22 01:00:00 | 0 | 32 | 0.1806 | 0.17157 | 33
09/22 02:00:00 | 19.1 | 66.38 | 0 | 0 | 0 | 09/22 02:00:00 | 17.1 | 62.78 | 0 | 0 | 2.22 | 09/22 02:00:00 | 21 | 69.8 | 0 | 0 | 0 | 09/22 02:00:00 | 0 | 32 | 0.18602 | 0.17672 | 33
09/22 03:00:00 | 19 | 66.2 | 0 | 0 | 0 | 09/22 03:00:00 | 16 | 60.8 | 0 | 0 | 4.2 | 09/22 03:00:00 | 21 | 69.8 | 0 | 0 | 0 | 09/22 03:00:00 | 0 | 32 | 0.18972 | 0.18023 | 33
09/22 04:00:00 | 19 | 66.2 | 0 | 0 | 0 | 09/22 04:00:00 | 16 | 60.8 | 0 | 0 | 4.2 | 09/22 04:00:00 | 21 | 69.8 | 0 | 0 | 0 | 09/22 04:00:00 | -1 | 30.2 | 0.20101 | 0.19096 | 34.8
09/22 05:00:00 | 17 | 62.6 | 0 | 0 | 2.4 | 09/22 05:00:00 | 15.6 | 60.08 | 0 | 0 | 4.92 | 09/22 05:00:00 | 21 | 69.8 | 0 | 0 | 0 | 09/22 05:00:00 | -1 | 30.2 | 0.20731 | 0.19695 | 34.8
09/22 06:00:00 | 16 | 60.8 | 0 | 0 | 4.2 | 09/22 06:00:00 | 16 | 60.8 | 0 | 0 | 4.2 | 09/22 06:00:00 | 21 | 69.8 | 0 | 0 | 0 | 09/22 06:00:00 | -2 | 28.4 | 0.21679 | 0.20595 | 36.6
09/22 07:00:00 | 16 | 60.8 | 0 | 0 | 4.2 | 09/22 07:00:00 | 16 | 60.8 | 0 | 0 | 4.2 | 09/22 07:00:00 | 20.3 | 68.54 | 0 | 0 | 0 | 09/22 07:00:00 | -2 | 28.4 | 0.21458 | 0.20385 | 36.6
09/22 08:00:00 | 15.6 | 60.08 | 0 | 0 | 4.92 | 09/22 08:00:00 | 17.3 | 63.14 | 0 | 0 | 1.86 | 09/22 08:00:00 | 21 | 69.8 | 0 | 0 | 0 | 09/22 08:00:00 | 0 | 32 | 0.11198 | 0.10638 | 33
09/22 09:00:00 | 16 | 60.8 | 0 | 0 | 4.2 | 09/22 09:00:00 | 19 | 66.2 | 0 | 0 | 0 | 09/22 09:00:00 | 22 | 71.6 | 0 | 0 | 0 | 09/22 09:00:00 | 4 | 39.2 | 0.02829 | 0.026875 | 25.8
09/22 10:00:00 | 16 | 60.8 | 0 | 0 | 4.2 | 09/22 10:00:00 | 20 | 68 | 0 | 0 | 0 | 09/22 10:00:00 | 23 | 73.4 | 0 | 0 | 0 | 09/22 10:00:00 | 7 | 44.6 | 0 | 0 | 20.4
09/22 11:00:00 | 15.4 | 59.72 | 0 | 0 | 5.28 | 09/22 11:00:00 | 22.2 | 71.96 | 0 | 0 | 0 | 09/22 11:00:00 | 24 | 75.2 | 0 | 0 | 0 | 09/22 11:00:00 | 10 | 50 | 0 | 0 | 15
09/22 12:00:00 | 15 | 59 | 0 | 0 | 6 | 09/22 12:00:00 | 23 | 73.4 | 0 | 0 | 0 | 09/22 12:00:00 | 24 | 75.2 | 0 | 0 | 0 | 09/22 12:00:00 | 10 | 50 | 0 | 0 | 15
09/22 13:00:00 | 15 | 59 | 0 | 0 | 6 | 09/22 13:00:00 | 25 | 77 | 0 | 0 | 0 | 09/22 13:00:00 | 24.7 | 76.46 | 0 | 0 | 0 | 09/22 13:00:00 | 11 | 51.8 | 0 | 0 | 13.2
09/22 14:00:00 | 15.4 | 59.72 | 0.0067093 | 0.0063739 | 5.28 | 09/22 14:00:00 | 24 | 75.2 | 0 | 0 | 0 | 09/22 14:00:00 | 25 | 77 | 0.006618 | 0.0062871 | 0 | 09/22 14:00:00 | 12 | 53.6 | 0 | 0 | 11.4
09/22 15:00:00 | 15 | 59 | 0.033748 | 0.03206 | 6 | 09/22 15:00:00 | 25 | 77 | 0 | 0 | 0 | 09/22 15:00:00 | 25 | 77 | 0.033732 | 0.032045 | 0 | 09/22 15:00:00 | 13 | 55.4 | 0 | 0 | 9.6
09/22 16:00:00 | 14 | 57.2 | 0.033027 | 0.031376 | 7.8 | 09/22 16:00:00 | 27 | 80.6 | 0 | 0 | 0 | 09/22 16:00:00 | 26 | 78.8 | 0.032886 | 0.031241 | 0 | 09/22 16:00:00 | 12 | 53.6 | 0 | 0 | 11.4
09/22 17:00:00 | 14.2 | 57.56 | 0.035106 | 0.033351 | 7.44 | 09/22 17:00:00 | 27.4 | 81.32 | 0 | 0 | 0 | 09/22 17:00:00 | 26 | 78.8 | 0.034986 | 0.033237 | 0 | 09/22 17:00:00 | 11 | 51.8 | 0 | 0 | 13.2
09/22 18:00:00 | 14 | 57.2 | 0.021781 | 0.020692 | 7.8 | 09/22 18:00:00 | 27 | 80.6 | 0 | 0 | 0 | 09/22 18:00:00 | 25 | 77 | 0.021928 | 0.020831 | 0 | 09/22 18:00:00 | 10 | 50 | 0 | 0 | 15
09/22 19:00:00 | 14 | 57.2 | 0 | 0 | 7.8 | 09/22 19:00:00 | 25 | 77 | 0 | 0 | 0 | 09/22 19:00:00 | 22.8 | 73.04 | 0 | 0 | 0 | 09/22 19:00:00 | 9 | 48.2 | 0 | 0 | 16.8
09/22 20:00:00 | 13.4 | 56.12 | 0.022263 | 0.02115 | 8.88 | 09/22 20:00:00 | 24.5 | 76.1 | 0 | 0 | 0 | 09/22 20:00:00 | 22 | 71.6 | 0.022003 | 0.020903 | 0 | 09/22 20:00:00 | 7 | 44.6 | 0 | 0 | 20.4
09/22 21:00:00 | 13 | 55.4 | 0.041859 | 0.039766 | 9.6 | 09/22 21:00:00 | 24 | 75.2 | 0 | 0 | 0 | 09/22 21:00:00 | 22 | 71.6 | 0.042028 | 0.039927 | 0 | 09/22 21:00:00 | 7 | 44.6 | 0 | 0 | 20.4
09/22 22:00:00 | 13 | 55.4 | 0.042893 | 0.040748 | 9.6 | 09/22 22:00:00 | 25 | 77 | 0 | 0 | 0 | 09/22 22:00:00 | 22 | 71.6 | 0.042856 | 0.040713 | 0 | 09/22 22:00:00 | 5 | 41 | 0 | 0 | 24
09/22 23:00:00 | 12.3 | 54.14 | 0.06489 | 0.061645 | 10.86 | 09/22 23:00:00 | 24.8 | 76.64 | 0 | 0 | 0 | 09/22 23:00:00 | 22 | 71.6 | 0.064858 | 0.061615 | 0 | 09/22 23:00:00 | 4 | 39.2 | 0.0083183 | 0.0079024 | 25.8
09/22 24:00:00 | 12 | 53.6 | 0.06928 | 0.065816 | 11.4 | 09/22 24:00:00 | 25 | 77 | 0 | 0 | 0 | 09/22 24:00:00 | 22 | 71.6 | 0.068953 | 0.065505 | 0 | 09/22 24:00:00 | 2 | 35.6 | 0.066248 | 0.062935 | 29.4
09/23 01:00:00 | 12 | 53.6 | 0.065364 | 0.062096 | 11.4 | 09/23 01:00:00 | 25 | 77 | 0 | 0 | 0 | 09/23 01:00:00 | 22.5 | 72.5 | 0.064911 | 0.061666 | 0 | 09/23 01:00:00 | 2 | 35.6 | 0.081103 | 0.077048 | 29.4
09/23 02:00:00 | 12.2 | 53.96 | 0.068869 | 0.065426 | 11.04 | 09/23 02:00:00 | 22.9 | 73.22 | 0 | 0 | 0 | 09/23 02:00:00 | 21 | 69.8 | 0.068343 | 0.064926 | 0 | 09/23 02:00:00 | 1 | 33.8 | 0.11992 | 0.11393 | 31.2
09/23 03:00:00 | 12 | 53.6 | 0.069418 | 0.065947 | 11.4 | 09/23 03:00:00 | 21 | 69.8 | 0 | 0 | 0 | 09/23 03:00:00 | 21 | 69.8 | 0.069027 | 0.065576 | 0 | 09/23 03:00:00 | 7 | 44.6 | 0.097588 | 0.092709 | 20.4
09/23 04:00:00 | 12 | 53.6 | 0.06064 | 0.057608 | 11.4 | 09/23 04:00:00 | 21 | 69.8 | 0 | 0 | 0 | 09/23 04:00:00 | 21 | 69.8 | 0.060183 | 0.057174 | 0 | 09/23 04:00:00 | 10 | 50 | 0.092762 | 0.088124 | 15
09/23 05:00:00 | 12.6 | 54.68 | 0.045749 | 0.043462 | 10.32 | 09/23 05:00:00 | 20.8 | 69.44 | 0 | 0 | 0 | 09/23 05:00:00 | 21 | 69.8 | 0.045333 | 0.043066 | 0 | 09/23 05:00:00 | 11 | 51.8 | 0.088241 | 0.083829 | 13.2
09/23 06:00:00 | 13 | 55.4 | 0.045374 | 0.043106 | 9.6 | 09/23 06:00:00 | 19 | 66.2 | 0 | 0 | 0 | 09/23 06:00:00 | 21 | 69.8 | 0.045002 | 0.042752 | 0 | 09/23 06:00:00 | 11 | 51.8 | 0.088028 | 0.083627 | 13.2
09/23 07:00:00 | 13 | 55.4 | 0.030501 | 0.028976 | 9.6 | 09/23 07:00:00 | 19 | 66.2 | 0 | 0 | 0 | 09/23 07:00:00 | 20.8 | 69.44 | 0.030281 | 0.028767 | 0 | 09/23 07:00:00 | 10 | 50 | 0.086426 | 0.082105 | 15
09/23 08:00:00 | 13.9 | 57.02 | 0.010279 | 0.0097647 | 7.98 | 09/23 08:00:00 | 18.5 | 65.3 | 0 | 0 | 0 | 09/23 08:00:00 | 21 | 69.8 | 0.010241 | 0.0097293 | 0 | 09/23 08:00:00 | 10 | 50 | 0 | 0 | 15
09/23 09:00:00 | 15 | 59 | 0 | 0 | 6 | 09/23 09:00:00 | 19 | 66.2 | 0 | 0 | 0 | 09/23 09:00:00 | 22 | 71.6 | 0 | 0 | 0 | 09/23 09:00:00 | 12 | 53.6 | 0 | 0 | 11.4
09/23 10:00:00 | 17 | 62.6 | 0 | 0 | 2.4 | 09/23 10:00:00 | 20 | 68 | 0 | 0 | 0 | 09/23 10:00:00 | 24 | 75.2 | 0 | 0 | 0 | 09/23 10:00:00 | 13 | 55.4 | 0 | 0 | 9.6
09/23 11:00:00 | 18.6 | 65.48 | 0 | 0 | 0 | 09/23 11:00:00 | 20.9 | 69.62 | 0 | 0 | 0 | 09/23 11:00:00 | 25 | 77 | 0 | 0 | 0 | 09/23 11:00:00 | 16 | 60.8 | 0 | 0 | 4.2
09/23 12:00:00 | 18 | 64.4 | 0 | 0 | 0.6 | 09/23 12:00:00 | 22 | 71.6 | 0 | 0 | 0 | 09/23 12:00:00 | 25 | 77 | 0 | 0 | 0 | 09/23 12:00:00 | 16 | 60.8 | 0 | 0 | 4.2
09/23 13:00:00 | 19 | 66.2 | 0 | 0 | 0 | 09/23 13:00:00 | 22 | 71.6 | 0 | 0 | 0 | 09/23 13:00:00 | 25.6 | 78.08 | 0 | 0 | 0 | 09/23 13:00:00 | 16 | 60.8 | 0 | 0 | 4.2
09/23 14:00:00 | 17.6 | 63.68 | 0 | 0 | 1.32 | 09/23 14:00:00 | 23 | 73.4 | 0 | 0 | 0 | 09/23 14:00:00 | 26 | 78.8 | 0 | 0 | 0 | 09/23 14:00:00 | 17 | 62.6 | 0 | 0 | 2.4
09/23 15:00:00 | 17 | 62.6 | 0 | 0 | 2.4 | 09/23 15:00:00 | 24 | 75.2 | 0 | 0 | 0 | 09/23 15:00:00 | 25 | 77 | 0 | 0 | 0 | 09/23 15:00:00 | 17 | 62.6 | 0 | 0 | 2.4
09/23 16:00:00 | 16 | 60.8 | 0 | 0 | 4.2 | 09/23 16:00:00 | 24 | 75.2 | 0 | 0 | 0 | 09/23 16:00:00 | 25 | 77 | 0 | 0 | 0 | 09/23 16:00:00 | 17 | 62.6 | 0 | 0 | 2.4
09/23 17:00:00 | 15.8 | 60.44 | 0 | 0 | 4.56 | 09/23 17:00:00 | 22.4 | 72.32 | 0 | 0 | 0 | 09/23 17:00:00 | 24 | 75.2 | 0 | 0 | 0 | 09/23 17:00:00 | 15 | 59 | 0 | 0 | 6
09/23 18:00:00 | 15 | 59 | 0 | 0 | 6 | 09/23 18:00:00 | 21 | 69.8 | 0 | 0 | 0 | 09/23 18:00:00 | 23 | 73.4 | 0 | 0 | 0 | 09/23 18:00:00 | 14 | 57.2 | 0 | 0 | 7.8
09/23 19:00:00 | 15 | 59 | 0 | 0 | 6 | 09/23 19:00:00 | 19 | 66.2 | 0 | 0 | 0 | 09/23 19:00:00 | 22.3 | 72.14 | 0 | 0 | 0 | 09/23 19:00:00 | 13 | 55.4 | 0 | 0 | 9.6
09/23 20:00:00 | 14.2 | 57.56 | 0 | 0 | 7.44 | 09/23 20:00:00 | 17.7 | 63.86 | 0 | 0 | 1.14 | 09/23 20:00:00 | 22 | 71.6 | 0 | 0 | 0 | 09/23 20:00:00 | 11 | 51.8 | 0 | 0 | 13.2
09/23 21:00:00 | 13 | 55.4 | 0 | 0 | 9.6 | 09/23 21:00:00 | 17 | 62.6 | 0 | 0 | 2.4 | 09/23 21:00:00 | 22 | 71.6 | 0 | 0 | 0 | 09/23 21:00:00 | 12 | 53.6 | 0 | 0 | 11.4
09/23 22:00:00 | 13 | 55.4 | 0 | 0 | 9.6 | 09/23 22:00:00 | 17 | 62.6 | 0 | 0 | 2.4 | 09/23 22:00:00 | 22 | 71.6 | 0 | 0 | 0 | 09/23 22:00:00 | 9 | 48.2 | 0 | 0 | 16.8
09/23 23:00:00 | 12.9 | 55.22 | 0 | 0 | 9.78 | 09/23 23:00:00 | 15.5 | 59.9 | 0 | 0 | 5.1 | 09/23 23:00:00 | 22 | 71.6 | 0 | 0 | 0 | 09/23 23:00:00 | 10 | 50 | 0 | 0 | 15
09/23 24:00:00 | 13 | 55.4 | 0 | 0 | 9.6 | 09/23 24:00:00 | 15 | 59 | 0 | 0 | 6 | 09/23 24:00:00 | 21 | 69.8 | 0 | 0 | 0 | 09/23 24:00:00 | 9 | 48.2 | 0 | 0 | 16.8
09/24 01:00:00 | 13 | 55.4 | 0.029656 | 0.028173 | 9.6 | 09/24 01:00:00 | 14 | 57.2 | 0 | 0 | 7.8 | 09/24 01:00:00 | 20.9 | 69.62 | 0.029533 | 0.028056 | 0 | 09/24 01:00:00 | 7 | 44.6 | 0.008605 | 0.0081747 | 20.4
09/24 02:00:00 | 12.8 | 55.04 | 0.025312 | 0.024047 | 9.96 | 09/24 02:00:00 | 13.8 | 56.84 | 0 | 0 | 8.16 | 09/24 02:00:00 | 20 | 68 | 0.025131 | 0.023875 | 0 | 09/24 02:00:00 | 6 | 42.8 | 0.043149 | 0.040992 | 22.2
09/24 03:00:00 | 12 | 53.6 | 0.052526 | 0.0499 | 11.4 | 09/24 03:00:00 | 14 | 57.2 | 0 | 0 | 7.8 | 09/24 03:00:00 | 19 | 66.2 | 0.052265 | 0.049651 | 0 | 09/24 03:00:00 | 5 | 41 | 0.066566 | 0.063238 | 24
09/24 04:00:00 | 11 | 51.8 | 0.06419 | 0.060981 | 13.2 | 09/24 04:00:00 | 13 | 55.4 | 0.0091941 | 0.0087344 | 9.6 | 09/24 04:00:00 | 19 | 66.2 | 0.063636 | 0.060454 | 0 | 09/24 04:00:00 | 5 | 41 | 0.087311 | 0.082946 | 24
09/24 05:00:00 | 10.8 | 51.44 | 0.071278 | 0.067714 | 13.56 | 09/24 05:00:00 | 13.2 | 55.76 | 0.023259 | 0.022096 | 9.24 | 09/24 05:00:00 | 18 | 64.4 | 0.070728 | 0.067191 | 0.6 | 09/24 05:00:00 | 5 | 41 | 0.101 | 0.095951 | 24
09/24 06:00:00 | 11 | 51.8 | 0.074084 | 0.070379 | 13.2 | 09/24 06:00:00 | 13 | 55.4 | 0.029799 | 0.028309 | 9.6 | 09/24 06:00:00 | 17 | 62.6 | 0.07362 | 0.069939 | 2.4 | 09/24 06:00:00 | 5 | 41 | 0.10664 | 0.10131 | 24
09/24 07:00:00 | 12 | 53.6 | 0.045569 | 0.04329 | 11.4 | 09/24 07:00:00 | 13 | 55.4 | 0.0063001 | 0.0059851 | 9.6 | 09/24 07:00:00 | 16.9 | 62.42 | 0.045332 | 0.043065 | 2.58 | 09/24 07:00:00 | 6 | 42.8 | 0.1012 | 0.096137 | 22.2
09/24 08:00:00 | 11.9 | 53.42 | 0.043043 | 0.040891 | 11.58 | 09/24 08:00:00 | 12.8 | 55.04 | 0 | 0 | 9.96 | 09/24 08:00:00 | 17 | 62.6 | 0.04281 | 0.04067 | 2.4 | 09/24 08:00:00 | 8 | 46.4 | 0.015449 | 0.014677 | 18.6
09/24 09:00:00 | 12 | 53.6 | 0.007412 | 0.0070414 | 11.4 | 09/24 09:00:00 | 13 | 55.4 | 0 | 0 | 9.6 | 09/24 09:00:00 | 19 | 66.2 | 0.0074822 | 0.0071081 | 0 | 09/24 09:00:00 | 10 | 50 | 0 | 0 | 15
09/24 10:00:00 | 13 | 55.4 | 0.015441 | 0.014669 | 9.6 | 09/24 10:00:00 | 15 | 59 | 0 | 0 | 6 | 09/24 10:00:00 | 20 | 68 | 0.015612 | 0.014832 | 0 | 09/24 10:00:00 | 12 | 53.6 | 0 | 0 | 11.4
09/24 11:00:00 | 14 | 57.2 | 0.017638 | 0.016756 | 7.8 | 09/24 11:00:00 | 14.1 | 57.38 | 0 | 0 | 7.62 | 09/24 11:00:00 | 21 | 69.8 | 0.017641 | 0.016759 | 0 | 09/24 11:00:00 | 14 | 57.2 | 0 | 0 | 7.8
09/24 12:00:00 | 15 | 59 | 0 | 0 | 6 | 09/24 12:00:00 | 16 | 60.8 | 0 | 0 | 4.2 | 09/24 12:00:00 | 21 | 69.8 | 0 | 0 | 0 | 09/24 12:00:00 | 15 | 59 | 0 | 0 | 6
09/24 13:00:00 | 15 | 59 | 0 | 0 | 6 | 09/24 13:00:00 | 16 | 60.8 | 0 | 0 | 4.2 | 09/24 13:00:00 | 22.5 | 72.5 | 0 | 0 | 0 | 09/24 13:00:00 | 17 | 62.6 | 0 | 0 | 2.4
09/24 14:00:00 | 15.2 | 59.36 | 0 | 0 | 5.64 | 09/24 14:00:00 | 16.5 | 61.7 | 0 | 0 | 3.3 | 09/24 14:00:00 | 22 | 71.6 | 0 | 0 | 0 | 09/24 14:00:00 | 18 | 64.4 | 0 | 0 | 0.6
09/24 15:00:00 | 16 | 60.8 | 0 | 0 | 4.2 | 09/24 15:00:00 | 16 | 60.8 | 0 | 0 | 4.2 | 09/24 15:00:00 | 22 | 71.6 | 0 | 0 | 0 | 09/24 15:00:00 | 19 | 66.2 | 0 | 0 | 0
09/24 16:00:00 | 16 | 60.8 | 0 | 0 | 4.2 | 09/24 16:00:00 | 16 | 60.8 | 0 | 0 | 4.2 | 09/24 16:00:00 | 21 | 69.8 | 0 | 0 | 0 | 09/24 16:00:00 | 18 | 64.4 | 0 | 0 | 0.6
09/24 17:00:00 | 15.9 | 60.62 | 0 | 0 | 4.38 | 09/24 17:00:00 | 15.7 | 60.26 | 0 | 0 | 4.74 | 09/24 17:00:00 | 21 | 69.8 | 0 | 0 | 0 | 09/24 17:00:00 | 17 | 62.6 | 0 | 0 | 2.4
09/24 18:00:00 | 16 | 60.8 | 0 | 0 | 4.2 | 09/24 18:00:00 | 15 | 59 | 0 | 0 | 6 | 09/24 18:00:00 | 20 | 68 | 0 | 0 | 0 | 09/24 18:00:00 | 16 | 60.8 | 0 | 0 | 4.2
09/24 19:00:00 | 15 | 59 | 0 | 0 | 6 | 09/24 19:00:00 | 15 | 59 | 0 | 0 | 6 | 09/24 19:00:00 | 18.8 | 65.84 | 0 | 0 | 0 | 09/24 19:00:00 | 13 | 55.4 | 0 | 0 | 9.6
09/24 20:00:00 | 16.1 | 60.98 | 0 | 0 | 4.02 | 09/24 20:00:00 | 13.9 | 57.02 | 0 | 0 | 7.98 | 09/24 20:00:00 | 18 | 64.4 | 0 | 0 | 0.6 | 09/24 20:00:00 | 11 | 51.8 | 0 | 0 | 13.2
09/24 21:00:00 | 15 | 59 | 0 | 0 | 6 | 09/24 21:00:00 | 14 | 57.2 | 0 | 0 | 7.8 | 09/24 21:00:00 | 17 | 62.6 | 0 | 0 | 2.4 | 09/24 21:00:00 | 10 | 50 | 0 | 0 | 15
09/24 22:00:00 | 15 | 59 | 0 | 0 | 6 | 09/24 22:00:00 | 13.3 | 55.94 | 0 | 0 | 9.06 | 09/24 22:00:00 | 17 | 62.6 | 0 | 0 | 2.4 | 09/24 22:00:00 | 8 | 46.4 | 0 | 0 | 18.6
09/24 23:00:00 | 13.9 | 57.02 | 0 | 0 | 7.98 | 09/24 23:00:00 | 12.6 | 54.68 | 0 | 0 | 10.32 | 09/24 23:00:00 | 17 | 62.6 | 0 | 0 | 2.4 | 09/24 23:00:00 | 7 | 44.6 | 0 | 0 | 20.4
09/24 24:00:00 | 14 | 57.2 | 0 | 0 | 7.8 | 09/24 24:00:00 | 11 | 51.8 | 0.0023515 | 0.0022339 | 13.2 | 09/24 24:00:00 | 15 | 59 | 0 | 0 | 6 | 09/24 24:00:00 | 6 | 42.8 | 0 | 0 | 22.2
09/25 01:00:00 | 13 | 55.4 | 0.0074682 | 0.0070948 | 9.6 | 09/25 01:00:00 | 10 | 50 | 0.022114 | 0.021008 | 15 | 09/25 01:00:00 | 14.5 | 58.1 | 0.0075248 | 0.0071485 | 6.9 | 09/25 01:00:00 | 6 | 42.8 | 0.026703 | 0.025368 | 22.2
09/25 02:00:00 | 11.1 | 51.98 | 0.032485 | 0.030861 | 13.02 | 09/25 02:00:00 | 8.3 | 46.94 | 0.046227 | 0.043915 | 18.06 | 09/25 02:00:00 | 14 | 57.2 | 0.033098 | 0.031444 | 7.8 | 09/25 02:00:00 | 7 | 44.6 | 0.046133 | 0.043826 | 20.4
09/25 03:00:00 | 11 | 51.8 | 0.046388 | 0.044068 | 13.2 | 09/25 03:00:00 | 7 | 44.6 | 0.079596 | 0.075616 | 20.4 | 09/25 03:00:00 | 13 | 55.4 | 0.045908 | 0.043612 | 9.6 | 09/25 03:00:00 | 7 | 44.6 | 0.056679 | 0.053845 | 20.4
09/25 04:00:00 | 10 | 50 | 0.063118 | 0.059962 | 15 | 09/25 04:00:00 | 8 | 46.4 | 0.079639 | 0.075657 | 18.6 | 09/25 04:00:00 | 13 | 55.4 | 0.062677 | 0.059544 | 9.6 | 09/25 04:00:00 | 8 | 46.4 | 0.068507 | 0.065082 | 18.6
09/25 05:00:00 | 10 | 50 | 0.068814 | 0.065373 | 15 | 09/25 05:00:00 | 7 | 44.6 | 0.096612 | 0.091781 | 20.4 | 09/25 05:00:00 | 15 | 59 | 0.06827 | 0.064857 | 6 | 09/25 05:00:00 | 8 | 46.4 | 0.076071 | 0.072268 | 18.6
09/25 06:00:00 | 9 | 48.2 | 0.075295 | 0.07153 | 16.8 | 09/25 06:00:00 | 7 | 44.6 | 0.099416 | 0.094445 | 20.4 | 09/25 06:00:00 | 15 | 59 | 0.074743 | 0.071006 | 6 | 09/25 06:00:00 | 8 | 46.4 | 0.077208 | 0.073348 | 18.6
09/25 07:00:00 | 13 | 55.4 | 0.016752 | 0.015914 | 9.6 | 09/25 07:00:00 | 6 | 42.8 | 0.044417 | 0.042196 | 22.2 | 09/25 07:00:00 | 14.9 | 58.82 | 0.016879 | 0.016035 | 6.18 | 09/25 07:00:00 | 8 | 46.4 | 0.073299 | 0.069634 | 18.6
09/25 08:00:00 | 13.9 | 57.02 | 0 | 0 | 7.98 | 09/25 08:00:00 | 7.9 | 46.22 | 0 | 0 | 18.78 | 09/25 08:00:00 | 17 | 62.6 | 0 | 0 | 2.4 | 09/25 08:00:00 | 8 | 46.4 | 0 | 0 | 18.6
09/25 09:00:00 | 16 | 60.8 | 0 | 0 | 4.2 | 09/25 09:00:00 | 11 | 51.8 | 0 | 0 | 13.2 | 09/25 09:00:00 | 19 | 66.2 | 0 | 0 | 0 | 09/25 09:00:00 | 8 | 46.4 | 0 | 0 | 18.6
09/25 10:00:00 | 18 | 64.4 | 0 | 0 | 0.6 | 09/25 10:00:00 | 14 | 57.2 | 0 | 0 | 7.8 | 09/25 10:00:00 | 21 | 69.8 | 0 | 0 | 0 | 09/25 10:00:00 | 10 | 50 | 0 | 0 | 15
09/25 11:00:00 | 19.4 | 66.92 | 0 | 0 | 0 | 09/25 11:00:00 | 16.5 | 61.7 | 0 | 0 | 3.3 | 09/25 11:00:00 | 21 | 69.8 | 0 | 0 | 0 | 09/25 11:00:00 | 10 | 50 | 0 | 0 | 15
09/25 12:00:00 | 20 | 68 | 0 | 0 | 0 | 09/25 12:00:00 | 18 | 64.4 | 0 | 0 | 0.6 | 09/25 12:00:00 | 22 | 71.6 | 0 | 0 | 0 | 09/25 12:00:00 | 12 | 53.6 | 0 | 0 | 11.4
09/25 13:00:00 | 21 | 69.8 | 0 | 0 | 0 | 09/25 13:00:00 | 20 | 68 | 0 | 0 | 0 | 09/25 13:00:00 | 20.7 | 69.26 | 0 | 0 | 0 | 09/25 13:00:00 | 14 | 57.2 | 0 | 0 | 7.8
09/25 14:00:00 | 19.9 | 67.82 | 0 | 0 | 0 | 09/25 14:00:00 | 21.8 | 71.24 | 0 | 0 | 0 | 09/25 14:00:00 | 21 | 69.8 | 0 | 0 | 0 | 09/25 14:00:00 | 17 | 62.6 | 0 | 0 | 2.4
09/25 15:00:00 | 19 | 66.2 | 0 | 0 | 0 | 09/25 15:00:00 | 22 | 71.6 | 0 | 0 | 0 | 09/25 15:00:00 | 20 | 68 | 0 | 0 | 0 | 09/25 15:00:00 | 17 | 62.6 | 0 | 0 | 2.4
09/25 16:00:00 | 15 | 59 | 0 | 0 | 6 | 09/25 16:00:00 | 23 | 73.4 | 0 | 0 | 0 | 09/25 16:00:00 | 20 | 68 | 0 | 0 | 0 | 09/25 16:00:00 | 17 | 62.6 | 0 | 0 | 2.4
09/25 17:00:00 | 15.3 | 59.54 | 0 | 0 | 5.46 | 09/25 17:00:00 | 22.5 | 72.5 | 0 | 0 | 0 | 09/25 17:00:00 | 19 | 66.2 | 0 | 0 | 0 | 09/25 17:00:00 | 16 | 60.8 | 0 | 0 | 4.2
09/25 18:00:00 | 15 | 59 | 0 | 0 | 6 | 09/25 18:00:00 | 21 | 69.8 | 0 | 0 | 0 | 09/25 18:00:00 | 18 | 64.4 | 0 | 0 | 0.6 | 09/25 18:00:00 | 13 | 55.4 | 0 | 0 | 9.6
09/25 19:00:00 | 14 | 57.2 | 0 | 0 | 7.8 | 09/25 19:00:00 | 20 | 68 | 0 | 0 | 0 | 09/25 19:00:00 | 16.9 | 62.42 | 0 | 0 | 2.58 | 09/25 19:00:00 | 12 | 53.6 | 0 | 0 | 11.4
09/25 20:00:00 | 12.3 | 54.14 | 0 | 0 | 10.86 | 09/25 20:00:00 | 19.7 | 67.46 | 0 | 0 | 0 | 09/25 20:00:00 | 17 | 62.6 | 0 | 0 | 2.4 | 09/25 20:00:00 | 12 | 53.6 | 0 | 0 | 11.4
09/25 21:00:00 | 10 | 50 | 0 | 0 | 15 | 09/25 21:00:00 | 19 | 66.2 | 0 | 0 | 0 | 09/25 21:00:00 | 16 | 60.8 | 0 | 0 | 4.2 | 09/25 21:00:00 | 12 | 53.6 | 0 | 0 | 11.4
09/25 22:00:00 | 12 | 53.6 | 0 | 0 | 11.4 | 09/25 22:00:00 | 20 | 68 | 0 | 0 | 0 | 09/25 22:00:00 | 16 | 60.8 | 0 | 0 | 4.2 | 09/25 22:00:00 | 12 | 53.6 | 0 | 0 | 11.4
09/25 23:00:00 | 9.9 | 49.82 | 0 | 0 | 15.18 | 09/25 23:00:00 | 20.7 | 69.26 | 0 | 0 | 0 | 09/25 23:00:00 | 16 | 60.8 | 0 | 0 | 4.2 | 09/25 23:00:00 | 12 | 53.6 | 0 | 0 | 11.4
09/25 24:00:00 | 11 | 51.8 | 0 | 0 | 13.2 | 09/25 24:00:00 | 21 | 69.8 | 0 | 0 | 0 | 09/25 24:00:00 | 16 | 60.8 | 0 | 0 | 4.2 | 09/25 24:00:00 | 12 | 53.6 | 0 | 0 | 11.4
09/26 01:00:00 | 11 | 51.8 | 0.0177 | 0.016815 | 13.2 | 09/26 01:00:00 | 20 | 68 | 0 | 0 | 0 | 09/26 01:00:00 | 16.1 | 60.98 | 0.017512 | 0.016636 | 4.02 | 09/26 01:00:00 | 12 | 53.6 | 0 | 0 | 11.4
09/26 02:00:00 | 10.2 | 50.36 | 0.03809 | 0.036186 | 14.64 | 09/26 02:00:00 | 19.8 | 67.64 | 0 | 0 | 0 | 09/26 02:00:00 | 16 | 60.8 | 0.04233 | 0.040213 | 4.2 | 09/26 02:00:00 | 12 | 53.6 | 0 | 0 | 11.4
09/26 03:00:00 | 9 | 48.2 | 0.060647 | 0.057615 | 16.8 | 09/26 03:00:00 | 19 | 66.2 | 0 | 0 | 0 | 09/26 03:00:00 | 16 | 60.8 | 0.060155 | 0.057147 | 4.2 | 09/26 03:00:00 | 11 | 51.8 | 0.018532 | 0.017605 | 13.2
09/26 04:00:00 | 9 | 48.2 | 0.077683 | 0.073799 | 16.8 | 09/26 04:00:00 | 19 | 66.2 | 0 | 0 | 0 | 09/26 04:00:00 | 16 | 60.8 | 0.077008 | 0.073158 | 4.2 | 09/26 04:00:00 | 11 | 51.8 | 0.02867 | 0.027236 | 13.2
09/26 05:00:00 | 7.5 | 45.5 | 0.093284 | 0.08862 | 19.5 | 09/26 05:00:00 | 17.9 | 64.22 | 0 | 0 | 0.78 | 09/26 05:00:00 | 17 | 62.6 | 0.092402 | 0.087782 | 2.4 | 09/26 05:00:00 | 11 | 51.8 | 0.037589 | 0.035709 | 13.2
09/26 06:00:00 | 9 | 48.2 | 0.085033 | 0.080781 | 16.8 | 09/26 06:00:00 | 17 | 62.6 | 0 | 0 | 2.4 | 09/26 06:00:00 | 17 | 62.6 | 0.084216 | 0.080005 | 2.4 | 09/26 06:00:00 | 10 | 50 | 0.052465 | 0.049842 | 15
09/26 07:00:00 | 8 | 46.4 | 0.054692 | 0.051957 | 18.6 | 09/26 07:00:00 | 18 | 64.4 | 0 | 0 | 0.6 | 09/26 07:00:00 | 16.7 | 62.06 | 0.054247 | 0.051535 | 2.94 | 09/26 07:00:00 | 11 | 51.8 | 0.043738 | 0.041551 | 13.2
09/26 08:00:00 | 9.1 | 48.38 | 0 | 0 | 16.62 | 09/26 08:00:00 | 15.8 | 60.44 | 0 | 0 | 4.56 | 09/26 08:00:00 | 17 | 62.6 | 0 | 0 | 2.4 | 09/26 08:00:00 | 11 | 51.8 | 0 | 0 | 13.2
09/26 09:00:00 | 12 | 53.6 | 0 | 0 | 11.4 | 09/26 09:00:00 | 15 | 59 | 0 | 0 | 6 | 09/26 09:00:00 | 18 | 64.4 | 0 | 0 | 0.6 | 09/26 09:00:00 | 12 | 53.6 | 0 | 0 | 11.4
09/26 10:00:00 | 14 | 57.2 | 0 | 0 | 7.8 | 09/26 10:00:00 | 15 | 59 | 0 | 0 | 6 | 09/26 10:00:00 | 19 | 66.2 | 0 | 0 | 0 | 09/26 10:00:00 | 13 | 55.4 | 0 | 0 | 9.6
09/26 11:00:00 | 16.8 | 62.24 | 0 | 0 | 2.76 | 09/26 11:00:00 | 14 | 57.2 | 0 | 0 | 7.8 | 09/26 11:00:00 | 19 | 66.2 | 0 | 0 | 0 | 09/26 11:00:00 | 14 | 57.2 | 0 | 0 | 7.8
09/26 12:00:00 | 18 | 64.4 | 0 | 0 | 0.6 | 09/26 12:00:00 | 14 | 57.2 | 0 | 0 | 7.8 | 09/26 12:00:00 | 19 | 66.2 | 0 | 0 | 0 | 09/26 12:00:00 | 14 | 57.2 | 0 | 0 | 7.8
09/26 13:00:00 | 18 | 64.4 | 0 | 0 | 0.6 | 09/26 13:00:00 | 14 | 57.2 | 0 | 0 | 7.8 | 09/26 13:00:00 | 19.1 | 66.38 | 0 | 0 | 0 | 09/26 13:00:00 | 15 | 59 | 0 | 0 | 6
09/26 14:00:00 | 18.6 | 65.48 | 0 | 0 | 0 | 09/26 14:00:00 | 16.5 | 61.7 | 0 | 0 | 3.3 | 09/26 14:00:00 | 20 | 68 | 0 | 0 | 0 | 09/26 14:00:00 | 16 | 60.8 | 0 | 0 | 4.2
09/26 15:00:00 | 18 | 64.4 | 0 | 0 | 0.6 | 09/26 15:00:00 | 19 | 66.2 | 0 | 0 | 0 | 09/26 15:00:00 | 19 | 66.2 | 0 | 0 | 0 | 09/26 15:00:00 | 17 | 62.6 | 0 | 0 | 2.4
09/26 16:00:00 | 18 | 64.4 | 0 | 0 | 0.6 | 09/26 16:00:00 | 19 | 66.2 | 0 | 0 | 0 | 09/26 16:00:00 | 18 | 64.4 | 0 | 0 | 0.6 | 09/26 16:00:00 | 17 | 62.6 | 0 | 0 | 2.4
09/26 17:00:00 | 17.8 | 64.04 | 0 | 0 | 0.96 | 09/26 17:00:00 | 17.1 | 62.78 | 0 | 0 | 2.22 | 09/26 17:00:00 | 20 | 68 | 0 | 0 | 0 | 09/26 17:00:00 | 16 | 60.8 | 0 | 0 | 4.2
09/26 18:00:00 | 17 | 62.6 | 0 | 0 | 2.4 | 09/26 18:00:00 | 15 | 59 | 0 | 0 | 6 | 09/26 18:00:00 | 19 | 66.2 | 0 | 0 | 0 | 09/26 18:00:00 | 15 | 59 | 0 | 0 | 6
09/26 19:00:00 | 17 | 62.6 | 0 | 0 | 2.4 | 09/26 19:00:00 | 13 | 55.4 | 0 | 0 | 9.6 | 09/26 19:00:00 | 18.3 | 64.94 | 0 | 0 | 0.06 | 09/26 19:00:00 | 13 | 55.4 | 0 | 0 | 9.6
09/26 20:00:00 | 16.1 | 60.98 | 0 | 0 | 4.02 | 09/26 20:00:00 | 12.1 | 53.78 | 0 | 0 | 11.22 | 09/26 20:00:00 | 17 | 62.6 | 0 | 0 | 2.4 | 09/26 20:00:00 | 12 | 53.6 | 0 | 0 | 11.4
09/26 21:00:00 | 16 | 60.8 | 0 | 0 | 4.2 | 09/26 21:00:00 | 11 | 51.8 | 0 | 0 | 13.2 | 09/26 21:00:00 | 17 | 62.6 | 0 | 0 | 2.4 | 09/26 21:00:00 | 12 | 53.6 | 0 | 0 | 11.4
09/26 22:00:00 | 17 | 62.6 | 0 | 0 | 2.4 | 09/26 22:00:00 | 11 | 51.8 | 0 | 0 | 13.2 | 09/26 22:00:00 | 16 | 60.8 | 0 | 0 | 4.2 | 09/26 22:00:00 | 11 | 51.8 | 0 | 0 | 13.2
09/26 23:00:00 | 15.6 | 60.08 | 0 | 0 | 4.92 | 09/26 23:00:00 | 10.7 | 51.26 | 0 | 0 | 13.74 | 09/26 23:00:00 | 16 | 60.8 | 0 | 0 | 4.2 | 09/26 23:00:00 | 10 | 50 | 0 | 0 | 15
09/26 24:00:00 | 14 | 57.2 | 0 | 0 | 7.8 | 09/26 24:00:00 | 10 | 50 | 0.0089856 | 0.0085363 | 15 | 09/26 24:00:00 | 16 | 60.8 | 0 | 0 | 4.2 | 09/26 24:00:00 | 10 | 50 | 0 | 0 | 15
09/27 01:00:00 | 14 | 57.2 | 0 | 0 | 7.8 | 09/27 01:00:00 | 9 | 48.2 | 0.048829 | 0.046387 | 16.8 | 09/27 01:00:00 | 15.3 | 59.54 | 0 | 0 | 5.46 | 09/27 01:00:00 | 10 | 50 | 0 | 0 | 15
09/27 02:00:00 | 14.2 | 57.56 | 0 | 0 | 7.44 | 09/27 02:00:00 | 7.2 | 44.96 | 0.065268 | 0.062005 | 20.04 | 09/27 02:00:00 | 14 | 57.2 | 0 | 0 | 7.8 | 09/27 02:00:00 | 10 | 50 | 0.0073993 | 0.0070293 | 15
09/27 03:00:00 | 15 | 59 | 0 | 0 | 6 | 09/27 03:00:00 | 8 | 46.4 | 0.091063 | 0.086509 | 18.6 | 09/27 03:00:00 | 15 | 59 | 0 | 0 | 6 | 09/27 03:00:00 | 11 | 51.8 | 0.019535 | 0.018558 | 13.2
09/27 04:00:00 | 15 | 59 | 0 | 0 | 6 | 09/27 04:00:00 | 7 | 44.6 | 0.10151 | 0.096435 | 20.4 | 09/27 04:00:00 | 15 | 59 | 0 | 0 | 6 | 09/27 04:00:00 | 9 | 48.2 | 0.037638 | 0.035757 | 16.8
09/27 05:00:00 | 15.4 | 59.72 | 0 | 0 | 5.28 | 09/27 05:00:00 | 8 | 46.4 | 0.10462 | 0.099393 | 18.6 | 09/27 05:00:00 | 15 | 59 | 0 | 0 | 6 | 09/27 05:00:00 | 10 | 50 | 0.046181 | 0.043872 | 15
09/27 06:00:00 | 16 | 60.8 | 0 | 0 | 4.2 | 09/27 06:00:00 | 7 | 44.6 | 0.11747 | 0.11159 | 20.4 | 09/27 06:00:00 | 15 | 59 | 0 | 0 | 6 | 09/27 06:00:00 | 10 | 50 | 0.053769 | 0.051081 | 15
09/27 07:00:00 | 17 | 62.6 | 0 | 0 | 2.4 | 09/27 07:00:00 | 7 | 44.6 | 0.045347 | 0.043079 | 20.4 | 09/27 07:00:00 | 15.1 | 59.18 | 0 | 0 | 5.82 | 09/27 07:00:00 | 10 | 50 | 0.050149 | 0.047641 | 15
09/27 08:00:00 | 17 | 62.6 | 0 | 0 | 2.4 | 09/27 08:00:00 | 8.2 | 46.76 | 0 | 0 | 18.24 | 09/27 08:00:00 | 15 | 59 | 0 | 0 | 6 | 09/27 08:00:00 | 12 | 53.6 | 0 | 0 | 11.4
09/27 09:00:00 | 18 | 64.4 | 0 | 0 | 0.6 | 09/27 09:00:00 | 11 | 51.8 | 0 | 0 | 13.2 | 09/27 09:00:00 | 16 | 60.8 | 0 | 0 | 4.2 | 09/27 09:00:00 | 16 | 60.8 | 0 | 0 | 4.2
09/27 10:00:00 | 19 | 66.2 | 0 | 0 | 0 | 09/27 10:00:00 | 14 | 57.2 | 0 | 0 | 7.8 | 09/27 10:00:00 | 18 | 64.4 | 0 | 0 | 0.6 | 09/27 10:00:00 | 19 | 66.2 | 0 | 0 | 0
09/27 11:00:00 | 20.5 | 68.9 | 0 | 0 | 0 | 09/27 11:00:00 | 16 | 60.8 | 0 | 0 | 4.2 | 09/27 11:00:00 | 19 | 66.2 | 0 | 0 | 0 | 09/27 11:00:00 | 21 | 69.8 | 0 | 0 | 0
09/27 12:00:00 | 22 | 71.6 | 0 | 0 | 0 | 09/27 12:00:00 | 18 | 64.4 | 0 | 0 | 0.6 | 09/27 12:00:00 | 20 | 68 | 0 | 0 | 0 | 09/27 12:00:00 | 22 | 71.6 | 0 | 0 | 0
09/27 13:00:00 | 22 | 71.6 | 0 | 0 | 0 | 09/27 13:00:00 | 19 | 66.2 | 0 | 0 | 0 | 09/27 13:00:00 | 21.2 | 70.16 | 0 | 0 | 0 | 09/27 13:00:00 | 23 | 73.4 | 0 | 0 | 0
09/27 14:00:00 | 23 | 73.4 | 0 | 0 | 0 | 09/27 14:00:00 | 19.9 | 67.82 | 0 | 0 | 0 | 09/27 14:00:00 | 22 | 71.6 | 0 | 0 | 0 | 09/27 14:00:00 | 20 | 68 | 0 | 0 | 0
09/27 15:00:00 | 23 | 73.4 | 0 | 0 | 0 | 09/27 15:00:00 | 20 | 68 | 0 | 0 | 0 | 09/27 15:00:00 | 22 | 71.6 | 0 | 0 | 0 | 09/27 15:00:00 | 21 | 69.8 | 0 | 0 | 0
09/27 16:00:00 | 24 | 75.2 | 0 | 0 | 0 | 09/27 16:00:00 | 19 | 66.2 | 0 | 0 | 0 | 09/27 16:00:00 | 22 | 71.6 | 0 | 0 | 0 | 09/27 16:00:00 | 20 | 68 | 0 | 0 | 0
09/27 17:00:00 | 24.1 | 75.38 | 0 | 0 | 0 | 09/27 17:00:00 | 18.1 | 64.58 | 0 | 0 | 0.42 | 09/27 17:00:00 | 22 | 71.6 | 0 | 0 | 0 | 09/27 17:00:00 | 18 | 64.4 | 0 | 0 | 0.6
09/27 18:00:00 | 23 | 73.4 | 0 | 0 | 0 | 09/27 18:00:00 | 17 | 62.6 | 0 | 0 | 2.4 | 09/27 18:00:00 | 20 | 68 | 0 | 0 | 0 | 09/27 18:00:00 | 17 | 62.6 | 0 | 0 | 2.4
09/27 19:00:00 | 21 | 69.8 | 0 | 0 | 0 | 09/27 19:00:00 | 16 | 60.8 | 0 | 0 | 4.2 | 09/27 19:00:00 | 18.2 | 64.76 | 0 | 0 | 0.24 | 09/27 19:00:00 | 17 | 62.6 | 0 | 0 | 2.4
09/27 20:00:00 | 19.2 | 66.56 | 0 | 0 | 0 | 09/27 20:00:00 | 16.1 | 60.98 | 0 | 0 | 4.02 | 09/27 20:00:00 | 18 | 64.4 | 0 | 0 | 0.6 | 09/27 20:00:00 | 16 | 60.8 | 0 | 0 | 4.2
09/27 21:00:00 | 18 | 64.4 | 0 | 0 | 0.6 | 09/27 21:00:00 | 16 | 60.8 | 0 | 0 | 4.2 | 09/27 21:00:00 | 19 | 66.2 | 0 | 0 | 0 | 09/27 21:00:00 | 16 | 60.8 | 0 | 0 | 4.2
09/27 22:00:00 | 17 | 62.6 | 0 | 0 | 2.4 | 09/27 22:00:00 | 16 | 60.8 | 0 | 0 | 4.2 | 09/27 22:00:00 | 19 | 66.2 | 0 | 0 | 0 | 09/27 22:00:00 | 16 | 60.8 | 0 | 0 | 4.2
09/27 23:00:00 | 16.2 | 61.16 | 0 | 0 | 3.84 | 09/27 23:00:00 | 14.9 | 58.82 | 0 | 0 | 6.18 | 09/27 23:00:00 | 18 | 64.4 | 0 | 0 | 0.6 | 09/27 23:00:00 | 17 | 62.6 | 0 | 0 | 2.4
09/27 24:00:00 | 16 | 60.8 | 0 | 0 | 4.2 | 09/27 24:00:00 | 14 | 57.2 | 0 | 0 | 7.8 | 09/27 24:00:00 | 18 | 64.4 | 0 | 0 | 0.6 | 09/27 24:00:00 | 19 | 66.2 | 0 | 0 | 0
09/28 01:00:00 | 15 | 59 | 0 | 0 | 6 | 09/28 01:00:00 | 14 | 57.2 | 0 | 0 | 7.8 | 09/28 01:00:00 | 17.7 | 63.86 | 0 | 0 | 1.14 | 09/28 01:00:00 | 19 | 66.2 | 0 | 0 | 0
09/28 02:00:00 | 14.3 | 57.74 | 0 | 0 | 7.26 | 09/28 02:00:00 | 13.8 | 56.84 | 0 | 0 | 8.16 | 09/28 02:00:00 | 17 | 62.6 | 0 | 0 | 2.4 | 09/28 02:00:00 | 19 | 66.2 | 0 | 0 | 0
09/28 03:00:00 | 14 | 57.2 | 0 | 0 | 7.8 | 09/28 03:00:00 | 14 | 57.2 | 0 | 0 | 7.8 | 09/28 03:00:00 | 17 | 62.6 | 0 | 0 | 2.4 | 09/28 03:00:00 | 18 | 64.4 | 0 | 0 | 0.6
09/28 04:00:00 | 13 | 55.4 | 0 | 0 | 9.6 | 09/28 04:00:00 | 13 | 55.4 | 0 | 0 | 9.6 | 09/28 04:00:00 | 16 | 60.8 | 0 | 0 | 4.2 | 09/28 04:00:00 | 17 | 62.6 | 0 | 0 | 2.4
09/28 05:00:00 | 11.7 | 53.06 | 0.013535 | 0.012858 | 11.94 | 09/28 05:00:00 | 15.3 | 59.54 | 0.0025928 | 0.0024631 | 5.46 | 09/28 05:00:00 | 16 | 60.8 | 0.012756 | 0.012118 | 4.2 | 09/28 05:00:00 | 18 | 64.4 | 0 | 0 | 0.6
09/28 06:00:00 | 11 | 51.8 | 0.039303 | 0.037337 | 13.2 | 09/28 06:00:00 | 16 | 60.8 | 0 | 0 | 4.2 | 09/28 06:00:00 | 15 | 59 | 0.039148 | 0.03719 | 6 | 09/28 06:00:00 | 17 | 62.6 | 0 | 0 | 2.4
09/28 07:00:00 | 10 | 50 | 0.032787 | 0.031148 | 15 | 09/28 07:00:00 | 16 | 60.8 | 0 | 0 | 4.2 | 09/28 07:00:00 | 14 | 57.2 | 0.032621 | 0.03099 | 7.8 | 09/28 07:00:00 | 16 | 60.8 | 0 | 0 | 4.2
09/28 08:00:00 | 10.6 | 51.08 | 0 | 0 | 13.92 | 09/28 08:00:00 | 15.2 | 59.36 | 0 | 0 | 5.64 | 09/28 08:00:00 | 14 | 57.2 | 0 | 0 | 7.8 | 09/28 08:00:00 | 17 | 62.6 | 0 | 0 | 2.4
09/28 09:00:00 | 11 | 51.8 | 0 | 0 | 13.2 | 09/28 09:00:00 | 16 | 60.8 | 0 | 0 | 4.2 | 09/28 09:00:00 | 14 | 57.2 | 0 | 0 | 7.8 | 09/28 09:00:00 | 18 | 64.4 | 0 | 0 | 0.6
09/28 10:00:00 | 13 | 55.4 | 0 | 0 | 9.6 | 09/28 10:00:00 | 16 | 60.8 | 0.0098399 | 0.0093479 | 4.2 | 09/28 10:00:00 | 12 | 53.6 | 0 | 0 | 11.4 | 09/28 10:00:00 | 20 | 68 | 0 | 0 | 0
09/28 11:00:00 | 13.4 | 56.12 | 0 | 0 | 8.88 | 09/28 11:00:00 | 17.5 | 63.5 | 0 | 0 | 1.5 | 09/28 11:00:00 | 12 | 53.6 | 0 | 0 | 11.4 | 09/28 11:00:00 | 20 | 68 | 0 | 0 | 0
09/28 12:00:00 | 14 | 57.2 | 0 | 0 | 7.8 | 09/28 12:00:00 | 18 | 64.4 | 0 | 0 | 0.6 | 09/28 12:00:00 | 11 | 51.8 | 0 | 0 | 13.2 | 09/28 12:00:00 | 21 | 69.8 | 0 | 0 | 0
09/28 13:00:00 | 15 | 59 | 0 | 0 | 6 | 09/28 13:00:00 | 18 | 64.4 | 0 | 0 | 0.6 | 09/28 13:00:00 | 12.3 | 54.14 | 0 | 0 | 10.86 | 09/28 13:00:00 | 21 | 69.8 | 0 | 0 | 0
09/28 14:00:00 | 15.9 | 60.62 | 0 | 0 | 4.38 | 09/28 14:00:00 | 16.9 | 62.42 | 0 | 0 | 2.58 | 09/28 14:00:00 | 13 | 55.4 | 0 | 0 | 9.6 | 09/28 14:00:00 | 20 | 68 | 0 | 0 | 0
09/28 15:00:00 | 16 | 60.8 | 0 | 0 | 4.2 | 09/28 15:00:00 | 17 | 62.6 | 0 | 0 | 2.4 | 09/28 15:00:00 | 13 | 55.4 | 0 | 0 | 9.6 | 09/28 15:00:00 | 20 | 68 | 0 | 0 | 0
09/28 16:00:00 | 17 | 62.6 | 0 | 0 | 2.4 | 09/28 16:00:00 | 17 | 62.6 | 0 | 0 | 2.4 | 09/28 16:00:00 | 13 | 55.4 | 0 | 0 | 9.6 | 09/28 16:00:00 | 17 | 62.6 | 0 | 0 | 2.4
09/28 17:00:00 | 16.1 | 60.98 | 0 | 0 | 4.02 | 09/28 17:00:00 | 17.8 | 64.04 | 0 | 0 | 0.96 | 09/28 17:00:00 | 13 | 55.4 | 0 | 0 | 9.6 | 09/28 17:00:00 | 17 | 62.6 | 0 | 0 | 2.4
09/28 18:00:00 | 15 | 59 | 0 | 0 | 6 | 09/28 18:00:00 | 17 | 62.6 | 0 | 0 | 2.4 | 09/28 18:00:00 | 13 | 55.4 | 0 | 0 | 9.6 | 09/28 18:00:00 | 18 | 64.4 | 0 | 0 | 0.6
09/28 19:00:00 | 15 | 59 | 0 | 0 | 6 | 09/28 19:00:00 | 16 | 60.8 | 0 | 0 | 4.2 | 09/28 19:00:00 | 11.9 | 53.42 | 0 | 0 | 11.58 | 09/28 19:00:00 | 16 | 60.8 | 0 | 0 | 4.2
09/28 20:00:00 | 14 | 57.2 | 0 | 0 | 7.8 | 09/28 20:00:00 | 15.9 | 60.62 | 0 | 0 | 4.38 | 09/28 20:00:00 | 12 | 53.6 | 0 | 0 | 11.4 | 09/28 20:00:00 | 13 | 55.4 | 0 | 0 | 9.6
09/28 21:00:00 | 14 | 57.2 | 0 | 0 | 7.8 | 09/28 21:00:00 | 15 | 59 | 0 | 0 | 6 | 09/28 21:00:00 | 12 | 53.6 | 0 | 0 | 11.4 | 09/28 21:00:00 | 12 | 53.6 | 0 | 0 | 11.4
09/28 22:00:00 | 12 | 53.6 | 0 | 0 | 11.4 | 09/28 22:00:00 | 14 | 57.2 | 0 | 0 | 7.8 | 09/28 22:00:00 | 12 | 53.6 | 0 | 0 | 11.4 | 09/28 22:00:00 | 12 | 53.6 | 0 | 0 | 11.4
09/28 23:00:00 | 11.4 | 52.52 | 0 | 0 | 12.48 | 09/28 23:00:00 | 12.5 | 54.5 | 0 | 0 | 10.5 | 09/28 23:00:00 | 11 | 51.8 | 0 | 0 | 13.2 | 09/28 23:00:00 | 11 | 51.8 | 0 | 0 | 13.2
09/28 24:00:00 | 11 | 51.8 | 0 | 0 | 13.2 | 09/28 24:00:00 | 11 | 51.8 | 0 | 0 | 13.2 | 09/28 24:00:00 | 11 | 51.8 | 0 | 0 | 13.2 | 09/28 24:00:00 | 9 | 48.2 | 0.020146 | 0.019139 | 16.8
09/29 01:00:00 | 10 | 50 | 0 | 0 | 15 | 09/29 01:00:00 | 10 | 50 | 0.035206 | 0.033446 | 15 | 09/29 01:00:00 | 11 | 51.8 | 0 | 0 | 13.2 | 09/29 01:00:00 | 10 | 50 | 0.04202 | 0.039919 | 15
09/29 02:00:00 | 9.1 | 48.38 | 0.0066664 | 0.0063331 | 16.62 | 09/29 02:00:00 | 8.6 | 47.48 | 0.052896 | 0.050251 | 17.52 | 09/29 02:00:00 | 11 | 51.8 | 0.0065881 | 0.0062587 | 13.2 | 09/29 02:00:00 | 10 | 50 | 0.051189 | 0.048629 | 15
09/29 03:00:00 | 11 | 51.8 | 0.021184 | 0.020125 | 13.2 | 09/29 03:00:00 | 9 | 48.2 | 0.061107 | 0.058051 | 16.8 | 09/29 03:00:00 | 11 | 51.8 | 0.021139 | 0.020082 | 13.2 | 09/29 03:00:00 | 10 | 50 | 0.06934 | 0.065873 | 15
09/29 04:00:00 | 10 | 50 | 0.044367 | 0.042149 | 15 | 09/29 04:00:00 | 7 | 44.6 | 0.096524 | 0.091697 | 20.4 | 09/29 04:00:00 | 10 | 50 | 0.044109 | 0.041903 | 15 | 09/29 04:00:00 | 9 | 48.2 | 0.081581 | 0.077502 | 16.8
09/29 05:00:00 | 10 | 50 | 0.060241 | 0.057229 | 15 | 09/29 05:00:00 | 5.8 | 42.44 | 0.114 | 0.1083 | 22.56 | 09/29 05:00:00 | 10 | 50 | 0.059793 | 0.056803 | 15 | 09/29 05:00:00 | 8 | 46.4 | 0.093353 | 0.088685 | 18.6
09/29 06:00:00 | 10 | 50 | 0.06324 | 0.060078 | 15 | 09/29 06:00:00 | 6 | 42.8 | 0.1317 | 0.12511 | 22.2 | 09/29 06:00:00 | 10 | 50 | 0.062744 | 0.059606 | 15 | 09/29 06:00:00 | 8 | 46.4 | 0.093848 | 0.089156 | 18.6
09/29 07:00:00 | 10 | 50 | 0.030399 | 0.028879 | 15 | 09/29 07:00:00 | 6 | 42.8 | 0.056127 | 0.053321 | 22.2 | 09/29 07:00:00 | 11.1 | 51.98 | 0.030292 | 0.028777 | 13.02 | 09/29 07:00:00 | 6 | 42.8 | 0.10157 | 0.09649 | 22.2
09/29 08:00:00 | 10.7 | 51.26 | 0 | 0 | 13.74 | 09/29 08:00:00 | 7.2 | 44.96 | 0 | 0 | 20.04 | 09/29 08:00:00 | 12 | 53.6 | 0 | 0 | 11.4 | 09/29 08:00:00 | 8 | 46.4 | 0.02339 | 0.022221 | 18.6
09/29 09:00:00 | 14 | 57.2 | 0 | 0 | 7.8 | 09/29 09:00:00 | 9 | 48.2 | 0 | 0 | 16.8 | 09/29 09:00:00 | 14 | 57.2 | 0 | 0 | 7.8 | 09/29 09:00:00 | 11 | 51.8 | 0 | 0 | 13.2
09/29 10:00:00 | 16 | 60.8 | 0 | 0 | 4.2 | 09/29 10:00:00 | 11 | 51.8 | 0 | 0 | 13.2 | 09/29 10:00:00 | 14 | 57.2 | 0 | 0 | 7.8 | 09/29 10:00:00 | 13 | 55.4 | 0 | 0 | 9.6
09/29 11:00:00 | 17.7 | 63.86 | 0 | 0 | 1.14 | 09/29 11:00:00 | 11.7 | 53.06 | 0 | 0 | 11.94 | 09/29 11:00:00 | 14 | 57.2 | 0 | 0 | 7.8 | 09/29 11:00:00 | 15 | 59 | 0 | 0 | 6
09/29 12:00:00 | 18 | 64.4 | 0 | 0 | 0.6 | 09/29 12:00:00 | 12 | 53.6 | 0 | 0 | 11.4 | 09/29 12:00:00 | 14 | 57.2 | 0 | 0 | 7.8 | 09/29 12:00:00 | 17 | 62.6 | 0 | 0 | 2.4
09/29 13:00:00 | 19 | 66.2 | 0 | 0 | 0 | 09/29 13:00:00 | 13 | 55.4 | 0 | 0 | 9.6 | 09/29 13:00:00 | 14.6 | 58.28 | 0 | 0 | 6.72 | 09/29 13:00:00 | 18 | 64.4 | 0 | 0 | 0.6
09/29 14:00:00 | 20.1 | 68.18 | 0 | 0 | 0 | 09/29 14:00:00 | 14.3 | 57.74 | 0 | 0 | 7.26 | 09/29 14:00:00 | 14 | 57.2 | 0 | 0 | 7.8 | 09/29 14:00:00 | 19 | 66.2 | 0 | 0 | 0
09/29 15:00:00 | 19 | 66.2 | 0 | 0 | 0 | 09/29 15:00:00 | 15 | 59 | 0 | 0 | 6 | 09/29 15:00:00 | 14 | 57.2 | 0 | 0 | 7.8 | 09/29 15:00:00 | 20 | 68 | 0 | 0 | 0
09/29 16:00:00 | 19 | 66.2 | 0 | 0 | 0 | 09/29 16:00:00 | 14 | 57.2 | 0 | 0 | 7.8 | 09/29 16:00:00 | 15 | 59 | 0 | 0 | 6 | 09/29 16:00:00 | 19 | 66.2 | 0 | 0 | 0
09/29 17:00:00 | 19 | 66.2 | 0 | 0 | 0 | 09/29 17:00:00 | 13.3 | 55.94 | 0 | 0 | 9.06 | 09/29 17:00:00 | 15 | 59 | 0 | 0 | 6 | 09/29 17:00:00 | 19 | 66.2 | 0 | 0 | 0
09/29 18:00:00 | 18 | 64.4 | 0 | 0 | 0.6 | 09/29 18:00:00 | 12 | 53.6 | 0 | 0 | 11.4 | 09/29 18:00:00 | 15 | 59 | 0 | 0 | 6 | 09/29 18:00:00 | 16 | 60.8 | 0 | 0 | 4.2
09/29 19:00:00 | 16 | 60.8 | 0 | 0 | 4.2 | 09/29 19:00:00 | 11 | 51.8 | 0 | 0 | 13.2 | 09/29 19:00:00 | 14.4 | 57.92 | 0 | 0 | 7.08 | 09/29 19:00:00 | 14 | 57.2 | 0 | 0 | 7.8
09/29 20:00:00 | 14.8 | 58.64 | 0 | 0 | 6.36 | 09/29 20:00:00 | 10.5 | 50.9 | 0 | 0 | 14.1 | 09/29 20:00:00 | 14 | 57.2 | 0 | 0 | 7.8 | 09/29 20:00:00 | 12 | 53.6 | 0 | 0 | 11.4
09/29 21:00:00 | 14 | 57.2 | 0 | 0 | 7.8 | 09/29 21:00:00 | 10 | 50 | 0 | 0 | 15 | 09/29 21:00:00 | 13 | 55.4 | 0 | 0 | 9.6 | 09/29 21:00:00 | 10 | 50 | 0 | 0 | 15
09/29 22:00:00 | 13 | 55.4 | 0 | 0 | 9.6 | 09/29 22:00:00 | 9 | 48.2 | 0 | 0 | 16.8 | 09/29 22:00:00 | 12 | 53.6 | 0 | 0 | 11.4 | 09/29 22:00:00 | 11 | 51.8 | 0 | 0 | 13.2
09/29 23:00:00 | 11.8 | 53.24 | 0 | 0 | 11.76 | 09/29 23:00:00 | 8.7 | 47.66 | 0 | 0 | 17.34 | 09/29 23:00:00 | 11 | 51.8 | 0 | 0 | 13.2 | 09/29 23:00:00 | 11 | 51.8 | 0 | 0 | 13.2
09/29 24:00:00 | 11 | 51.8 | 0 | 0 | 13.2 | 09/29 24:00:00 | 9 | 48.2 | 0 | 0 | 16.8 | 09/29 24:00:00 | 10 | 50 | 0 | 0 | 15 | 09/29 24:00:00 | 10 | 50 | 0.0058651 | 0.0055718 | 15
09/30 01:00:00 | 10 | 50 | 0 | 0 | 15 | 09/30 01:00:00 | 9 | 48.2 | 0.037019 | 0.035168 | 16.8 | 09/30 01:00:00 | 10 | 50 | 0 | 0 | 15 | 09/30 01:00:00 | 9 | 48.2 | 0.040525 | 0.038499 | 16.8
09/30 02:00:00 | 10.7 | 51.26 | 0 | 0 | 13.74 | 09/30 02:00:00 | 7.5 | 45.5 | 0.068787 | 0.065348 | 19.5 | 09/30 02:00:00 | 9 | 48.2 | 0 | 0 | 16.8 | 09/30 02:00:00 | 10 | 50 | 0.05259 | 0.04996 | 15
09/30 03:00:00 | 11 | 51.8 | 0.023182 | 0.022023 | 13.2 | 09/30 03:00:00 | 8 | 46.4 | 0.078312 | 0.074396 | 18.6 | 09/30 03:00:00 | 10 | 50 | 0.023151 | 0.021993 | 15 | 09/30 03:00:00 | 12 | 53.6 | 0.04249 | 0.040365 | 11.4
09/30 04:00:00 | 11 | 51.8 | 0.034056 | 0.032354 | 13.2 | 09/30 04:00:00 | 7 | 44.6 | 0.11227 | 0.10666 | 20.4 | 09/30 04:00:00 | 9 | 48.2 | 0.033864 | 0.032171 | 16.8 | 09/30 04:00:00 | 13 | 55.4 | 0.048712 | 0.046276 | 9.6
09/30 05:00:00 | 11 | 51.8 | 0.047081 | 0.044727 | 13.2 | 09/30 05:00:00 | 6.4 | 43.52 | 0.12167 | 0.11559 | 21.48 | 09/30 05:00:00 | 9 | 48.2 | 0.046682 | 0.044348 | 16.8 | 09/30 05:00:00 | 14 | 57.2 | 0.045638 | 0.043356 | 7.8
09/30 06:00:00 | 10 | 50 | 0.05918 | 0.056221 | 15 | 09/30 06:00:00 | 6 | 42.8 | 0.14093 | 0.13388 | 22.2 | 09/30 06:00:00 | 9 | 48.2 | 0.058655 | 0.055722 | 16.8 | 09/30 06:00:00 | 14 | 57.2 | 0.039418 | 0.037447 | 7.8
09/30 07:00:00 | 10 | 50 | 0.047825 | 0.045433 | 15 | 09/30 07:00:00 | 6 | 42.8 | 0.10722 | 0.10186 | 22.2 | 09/30 07:00:00 | 8.5 | 47.3 | 0.047606 | 0.045226 | 17.7 | 09/30 07:00:00 | 14 | 57.2 | 0.033767 | 0.032079 | 7.8
09/30 08:00:00 | 10.8 | 51.44 | 0 | 0 | 13.56 | 09/30 08:00:00 | 5.9 | 42.62 | 0.08389 | 0.079696 | 22.38 | 09/30 08:00:00 | 8 | 46.4 | 0 | 0 | 18.6 | 09/30 08:00:00 | 15 | 59 | 0 | 0 | 6
09/30 09:00:00 | 12 | 53.6 | 0 | 0 | 11.4 | 09/30 09:00:00 | 7 | 44.6 | 0.054397 | 0.051677 | 20.4 | 09/30 09:00:00 | 8 | 46.4 | 0 | 0 | 18.6 | 09/30 09:00:00 | 15 | 59 | 0 | 0 | 6
09/30 10:00:00 | 13 | 55.4 | 0 | 0 | 9.6 | 09/30 10:00:00 | 8 | 46.4 | 0.031684 | 0.030099 | 18.6 | 09/30 10:00:00 | 8 | 46.4 | 0 | 0 | 18.6 | 09/30 10:00:00 | 16 | 60.8 | 0 | 0 | 4.2
09/30 11:00:00 | 12.6 | 54.68 | 0 | 0 | 10.32 | 09/30 11:00:00 | 9.7 | 49.46 | 0 | 0 | 15.54 | 09/30 11:00:00 | 9 | 48.2 | 0 | 0 | 16.8 | 09/30 11:00:00 | 19 | 66.2 | 0 | 0 | 0
09/30 12:00:00 | 14 | 57.2 | 0 | 0 | 7.8 | 09/30 12:00:00 | 12 | 53.6 | 0 | 0 | 11.4 | 09/30 12:00:00 | 10 | 50 | 0 | 0 | 15 | 09/30 12:00:00 | 19 | 66.2 | 0 | 0 | 0
09/30 13:00:00 | 14 | 57.2 | 0 | 0 | 7.8 | 09/30 13:00:00 | 13 | 55.4 | 0 | 0 | 9.6 | 09/30 13:00:00 | 11 | 51.8 | 0 | 0 | 13.2 | 09/30 13:00:00 | 19 | 66.2 | 0 | 0 | 0
09/30 14:00:00 | 14.6 | 58.28 | 0 | 0 | 6.72 | 09/30 14:00:00 | 14.2 | 57.56 | 0 | 0 | 7.44 | 09/30 14:00:00 | 11 | 51.8 | 0 | 0 | 13.2 | 09/30 14:00:00 | 20 | 68 | 0 | 0 | 0
09/30 15:00:00 | 15 | 59 | 0 | 0 | 6 | 09/30 15:00:00 | 15 | 59 | 0 | 0 | 6 | 09/30 15:00:00 | 13 | 55.4 | 0 | 0 | 9.6 | 09/30 15:00:00 | 20 | 68 | 0 | 0 | 0
09/30 16:00:00 | 15 | 59 | 0 | 0 | 6 | 09/30 16:00:00 | 15 | 59 | 0 | 0 | 6 | 09/30 16:00:00 | 12 | 53.6 | 0 | 0 | 11.4 | 09/30 16:00:00 | 19 | 66.2 | 0 | 0 | 0
09/30 17:00:00 | 14.8 | 58.64 | 0 | 0 | 6.36 | 09/30 17:00:00 | 14.5 | 58.1 | 0 | 0 | 6.9 | 09/30 17:00:00 | 13 | 55.4 | 0 | 0 | 9.6 | 09/30 17:00:00 | 19 | 66.2 | 0 | 0 | 0
09/30 18:00:00 | 14 | 57.2 | 0 | 0 | 7.8 | 09/30 18:00:00 | 14 | 57.2 | 0 | 0 | 7.8 | 09/30 18:00:00 | 12 | 53.6 | 0 | 0 | 11.4 | 09/30 18:00:00 | 19 | 66.2 | 0 | 0 | 0
09/30 19:00:00 | 12.9 | 55.22 | 0 | 0 | 9.78 | 09/30 19:00:00 | 11.7 | 53.06 | 0 | 0 | 11.94 | 09/30 19:00:00 | 8.5 | 47.3 | 0 | 0 | 17.7 | 09/30 19:00:00 | 15 | 59 | 0 | 0 | 6
09/30 20:00:00 | 12.5 | 54.5 | 0 | 0 | 10.5 | 09/30 20:00:00 | 10.8 | 51.44 | 0 | 0 | 13.56 | 09/30 20:00:00 | 7.6 | 45.68 | 0 | 0 | 19.32 | 09/30 20:00:00 | 13.8 | 56.84 | 0 | 0 | 8.16
09/30 21:00:00 | 11.9 | 53.42 | 0 | 0 | 11.58 | 09/30 21:00:00 | 9.8 | 49.64 | 0 | 0 | 15.36 | 09/30 21:00:00 | 7.4 | 45.32 | 0 | 0 | 19.68 | 09/30 21:00:00 | 13 | 55.4 | 0 | 0 | 9.6
09/30 22:00:00 | 12.6 | 54.68 | 0 | 0 | 10.32 | 09/30 22:00:00 | 9.1 | 48.38 | 0 | 0 | 16.62 | 09/30 22:00:00 | 9.4 | 48.92 | 0 | 0 | 16.08 | 09/30 22:00:00 | 11.5 | 52.7 | 0 | 0 | 12.3
09/30 23:00:00 | 13.3 | 55.94 | 0 | 0 | 9.06 | 09/30 23:00:00 | 8.3 | 46.94 | 0.006888 | 0.0065436 | 18.06 | 09/30 23:00:00 | 11.5 | 52.7 | 0 | 0 | 12.3 | 09/30 23:00:00 | 10.2 | 50.36 | 0 | 0 | 14.64
09/30 24:00:00 | 14.2 | 57.56 | 0 | 0 | 7.44 | 09/30 24:00:00 | 8 | 46.4 | 0.048787 | 0.046347 | 18.6 | 09/30 24:00:00 | 13.8 | 56.84 | 0 | 0 | 8.16 | 09/30 24:00:00 | 8.8 | 47.84 | 0 | 0 | 17.16
10/01 01:00:00 | 15.4 | 59.72 | 0 | 0 | 5.28 | 10/01 01:00:00 | 8 | 46.4 | 0.11513 | 0.10938 | 18.6 | 10/01 01:00:00 | 16 | 60.8 | 0 | 0 | 4.2 | 10/01 01:00:00 | 7.3 | 45.14 | 0.0060004 | 0.0057004 | 19.86
10/01 02:00:00 | 15.2 | 59.36 | 0 | 0 | 5.64 | 10/01 02:00:00 | 7.8 | 46.04 | 0.133 | 0.12635 | 18.96 | 10/01 02:00:00 | 16.3 | 61.34 | 0 | 0 | 3.66 | 10/01 02:00:00 | 7.4 | 45.32 | 0.043446 | 0.041274 | 19.68
10/01 03:00:00 | 15 | 59 | 0.0034141 | 0.0032434 | 6 | 10/01 03:00:00 | 7.2 | 44.96 | 0.1729 | 0.16425 | 20.04 | 10/01 03:00:00 | 16.3 | 61.34 | 0.0033689 | 0.0032004 | 3.66 | 10/01 03:00:00 | 7.4 | 45.32 | 0.05215 | 0.049542 | 19.68
10/01 04:00:00 | 15 | 59 | 0.011184 | 0.010625 | 6 | 10/01 04:00:00 | 6.8 | 44.24 | 0.20829 | 0.19787 | 20.76 | 10/01 04:00:00 | 16.4 | 61.52 | 0.011116 | 0.010561 | 3.48 | 10/01 04:00:00 | 7.5 | 45.5 | 0.07855 | 0.074622 | 19.5
10/01 05:00:00 | 14.9 | 58.82 | 0.024054 | 0.022851 | 6.18 | 10/01 05:00:00 | 6.4 | 43.52 | 0.22776 | 0.21637 | 21.48 | 10/01 05:00:00 | 16.6 | 61.88 | 0.023868 | 0.022675 | 3.12 | 10/01 05:00:00 | 7.7 | 45.86 | 0.092716 | 0.08808 | 19.14
10/01 06:00:00 | 14.9 | 58.82 | 0.026312 | 0.024996 | 6.18 | 10/01 06:00:00 | 6.4 | 43.52 | 0.2369 | 0.22505 | 21.48 | 10/01 06:00:00 | 16.6 | 61.88 | 0.026072 | 0.024769 | 3.12 | 10/01 06:00:00 | 8.5 | 47.3 | 0.093681 | 0.088997 | 17.7
10/01 07:00:00 | 15 | 59 | 0.0091866 | 0.0087273 | 6 | 10/01 07:00:00 | 6 | 42.8 | 0.24657 | 0.23424 | 22.2 | 10/01 07:00:00 | 16.4 | 61.52 | 0.0092097 | 0.0087492 | 3.48 | 10/01 07:00:00 | 7.6 | 45.68 | 0.10167 | 0.096587 | 19.32
10/01 08:00:00 | 14.6 | 58.28 | 0 | 0 | 6.72 | 10/01 08:00:00 | 6.6 | 43.88 | 0.22461 | 0.21338 | 21.12 | 10/01 08:00:00 | 17 | 62.6 | 0 | 0 | 2.4 | 10/01 08:00:00 | 8.4 | 47.12 | 0.021524 | 0.020448 | 17.88
10/01 09:00:00 | 15 | 59 | 0 | 0 | 6 | 10/01 09:00:00 | 7 | 44.6 | 0.22481 | 0.21357 | 20.4 | 10/01 09:00:00 | 17 | 62.6 | 0 | 0 | 2.4 | 10/01 09:00:00 | 10.6 | 51.08 | 0 | 0 | 13.92
10/01 10:00:00 | 15 | 59 | 0 | 0 | 6 | 10/01 10:00:00 | 7 | 44.6 | 0.19904 | 0.18909 | 20.4 | 10/01 10:00:00 | 16.4 | 61.52 | 0 | 0 | 3.48 | 10/01 10:00:00 | 12.9 | 55.22 | 0 | 0 | 9.78
10/01 11:00:00 | 15 | 59 | 0 | 0 | 6 | 10/01 11:00:00 | 8 | 46.4 | 0.15093 | 0.14338 | 18.6 | 10/01 11:00:00 | 17 | 62.6 | 0 | 0 | 2.4 | 10/01 11:00:00 | 14 | 57.2 | 0 | 0 | 7.8
10/01 12:00:00 | 15 | 59 | 0 | 0 | 6 | 10/01 12:00:00 | 9 | 48.2 | 0.16758 | 0.1592 | 16.8 | 10/01 12:00:00 | 17 | 62.6 | 0 | 0 | 2.4 | 10/01 12:00:00 | 15 | 59 | 0 | 0 | 6
10/01 13:00:00 | 15 | 59 | 0 | 0 | 6 | 10/01 13:00:00 | 9 | 48.2 | 0.13901 | 0.13206 | 16.8 | 10/01 13:00:00 | 16.3 | 61.34 | 0 | 0 | 3.66 | 10/01 13:00:00 | 15.1 | 59.18 | 0 | 0 | 5.82
10/01 14:00:00 | 14.9 | 58.82 | 0 | 0 | 6.18 | 10/01 14:00:00 | 8.8 | 47.84 | 0.15245 | 0.14483 | 17.16 | 10/01 14:00:00 | 16 | 60.8 | 0 | 0 | 4.2 | 10/01 14:00:00 | 15.3 | 59.54 | 0 | 0 | 5.46
10/01 15:00:00 | 15 | 59 | 0 | 0 | 6 | 10/01 15:00:00 | 9 | 48.2 | 0.14576 | 0.13847 | 16.8 | 10/01 15:00:00 | 16 | 60.8 | 0 | 0 | 4.2 | 10/01 15:00:00 | 15.5 | 59.9 | 0 | 0 | 5.1
10/01 16:00:00 | 15 | 59 | 0 | 0 | 6 | 10/01 16:00:00 | 8 | 46.4 | 0.17474 | 0.166 | 18.6 | 10/01 16:00:00 | 16.2 | 61.16 | 0 | 0 | 3.84 | 10/01 16:00:00 | 15.6 | 60.08 | 0 | 0 | 4.92
10/01 17:00:00 | 15 | 59 | 0 | 0 | 6 | 10/01 17:00:00 | 9 | 48.2 | 0.17267 | 0.16404 | 16.8 | 10/01 17:00:00 | 16 | 60.8 | 0 | 0 | 4.2 | 10/01 17:00:00 | 13.1 | 55.58 | 0 | 0 | 9.42
10/01 18:00:00 | 15 | 59 | 0 | 0 | 6 | 10/01 18:00:00 | 9 | 48.2 | 0.13101 | 0.12446 | 16.8 | 10/01 18:00:00 | 16 | 60.8 | 0 | 0 | 4.2 | 10/01 18:00:00 | 12.7 | 54.86 | 0 | 0 | 10.14
10/01 19:00:00 | 15 | 59 | 0 | 0 | 6 | 10/01 19:00:00 | 8 | 46.4 | 0.12216 | 0.11605 | 18.6 | 10/01 19:00:00 | 16.2 | 61.16 | 0 | 0 | 3.84 | 10/01 19:00:00 | 12.2 | 53.96 | 0 | 0 | 11.04
10/01 20:00:00 | 15.6 | 60.08 | 0 | 0 | 4.92 | 10/01 20:00:00 | 7.5 | 45.5 | 0.1514 | 0.14383 | 19.5 | 10/01 20:00:00 | 16 | 60.8 | 0 | 0 | 4.2 | 10/01 20:00:00 | 11.9 | 53.42 | 0 | 0 | 11.58
10/01 21:00:00 | 16 | 60.8 | 0 | 0 | 4.2 | 10/01 21:00:00 | 8 | 46.4 | 0.14391 | 0.13671 | 18.6 | 10/01 21:00:00 | 16 | 60.8 | 0 | 0 | 4.2 | 10/01 21:00:00 | 11.2 | 52.16 | 0 | 0 | 12.84
10/01 22:00:00 | 16 | 60.8 | 0 | 0 | 4.2 | 10/01 22:00:00 | 7 | 44.6 | 0.17978 | 0.17079 | 20.4 | 10/01 22:00:00 | 15.3 | 59.54 | 0 | 0 | 5.46 | 10/01 22:00:00 | 10.4 | 50.72 | 0 | 0 | 14.28
10/01 23:00:00 | 16 | 60.8 | 0 | 0 | 4.2 | 10/01 23:00:00 | 7 | 44.6 | 0.1804 | 0.17138 | 20.4 | 10/01 23:00:00 | 15 | 59 | 0 | 0 | 6 | 10/01 23:00:00 | 10 | 50 | 0 | 0 | 15
10/01 24:00:00 | 16 | 60.8 | 0 | 0 | 4.2 | 10/01 24:00:00 | 6 | 42.8 | 0.18479 | 0.17555 | 22.2 | 10/01 24:00:00 | 15 | 59 | 0 | 0 | 6 | 10/01 24:00:00 | 9.8 | 49.64 | 0 | 0 | 15.36
10/02 01:00:00 | 15 | 59 | 0 | 0 | 6 | 10/02 01:00:00 | 6 | 42.8 | 0.19676 | 0.18692 | 22.2 | 10/02 01:00:00 | 15.4 | 59.72 | 0 | 0 | 5.28 | 10/02 01:00:00 | 9.7 | 49.46 | 0.03347 | 0.031797 | 15.54
10/02 02:00:00 | 15.3 | 59.54 | 0 | 0 | 5.46 | 10/02 02:00:00 | 5.4 | 41.72 | 0.23665 | 0.22482 | 23.28 | 10/02 02:00:00 | 15 | 59 | 0 | 0 | 6 | 10/02 02:00:00 | 9.9 | 49.82 | 0.040735 | 0.038698 | 15.18
10/02 03:00:00 | 15 | 59 | 0.00803 | 0.0076285 | 6 | 10/02 03:00:00 | 6 | 42.8 | 0.22002 | 0.20902 | 22.2 | 10/02 03:00:00 | 15 | 59 | 0.0078894 | 0.0074949 | 6 | 10/02 03:00:00 | 9.5 | 49.1 | 0.067758 | 0.06437 | 15.9
10/02 04:00:00 | 15 | 59 | 0.01949 | 0.018515 | 6 | 10/02 04:00:00 | 6 | 42.8 | 0.24737 | 0.235 | 22.2 | 10/02 04:00:00 | 15.3 | 59.54 | 0.018501 | 0.017576 | 5.46 | 10/02 04:00:00 | 9.1 | 48.38 | 0.083577 | 0.079398 | 16.62
10/02 05:00:00 | 15 | 59 | 0.025998 | 0.024698 | 6 | 10/02 05:00:00 | 6 | 42.8 | 0.23939 | 0.22742 | 22.2 | 10/02 05:00:00 | 16 | 60.8 | 0.025701 | 0.024416 | 4.2 | 10/02 05:00:00 | 9.1 | 48.38 | 0.090861 | 0.086318 | 16.62
10/02 06:00:00 | 15 | 59 | 0.019396 | 0.018426 | 6 | 10/02 06:00:00 | 6 | 42.8 | 0.22412 | 0.21291 | 22.2 | 10/02 06:00:00 | 16 | 60.8 | 0.019109 | 0.018154 | 4.2 | 10/02 06:00:00 | 9.2 | 48.56 | 0.089934 | 0.085438 | 16.44
10/02 07:00:00 | 16 | 60.8 | 0 | 0 | 4.2 | 10/02 07:00:00 | 6 | 42.8 | 0.18384 | 0.17465 | 22.2 | 10/02 07:00:00 | 15.5 | 59.9 | 0 | 0 | 5.1 | 10/02 07:00:00 | 8.6 | 47.48 | 0.092168 | 0.08756 | 17.52
10/02 08:00:00 | 15.8 | 60.44 | 0 | 0 | 4.56 | 10/02 08:00:00 | 6.3 | 43.34 | 0.19504 | 0.18529 | 21.66 | 10/02 08:00:00 | 16 | 60.8 | 0 | 0 | 4.2 | 10/02 08:00:00 | 8.9 | 48.02 | 0.030967 | 0.029419 | 16.98
10/02 09:00:00 | 16 | 60.8 | 0 | 0 | 4.2 | 10/02 09:00:00 | 7 | 44.6 | 0.1818 | 0.17271 | 20.4 | 10/02 09:00:00 | 17 | 62.6 | 0 | 0 | 2.4 | 10/02 09:00:00 | 10.3 | 50.54 | 0 | 0 | 14.46
10/02 10:00:00 | 17 | 62.6 | 0 | 0 | 2.4 | 10/02 10:00:00 | 8 | 46.4 | 0.1523 | 0.14469 | 18.6 | 10/02 10:00:00 | 18.2 | 64.76 | 0 | 0 | 0.24 | 10/02 10:00:00 | 13.1 | 55.58 | 0 | 0 | 9.42
10/02 11:00:00 | 17 | 62.6 | 0 | 0 | 2.4 | 10/02 11:00:00 | 8 | 46.4 | 0.13987 | 0.13288 | 18.6 | 10/02 11:00:00 | 19 | 66.2 | 0 | 0 | 0 | 10/02 11:00:00 | 14.6 | 58.28 | 0 | 0 | 6.72
10/02 12:00:00 | 17 | 62.6 | 0 | 0 | 2.4 | 10/02 12:00:00 | 9 | 48.2 | 0.11893 | 0.11298 | 16.8 | 10/02 12:00:00 | 20 | 68 | 0 | 0 | 0 | 10/02 12:00:00 | 16.1 | 60.98 | 0 | 0 | 4.02
10/02 13:00:00 | 17 | 62.6 | 0 | 0 | 2.4 | 10/02 13:00:00 | 10 | 50 | 0.10823 | 0.10281 | 15 | 10/02 13:00:00 | 19.7 | 67.46 | 0 | 0 | 0 | 10/02 13:00:00 | 17.2 | 62.96 | 0 | 0 | 2.04
10/02 14:00:00 | 17.4 | 63.32 | 0 | 0 | 1.68 | 10/02 14:00:00 | 10.7 | 51.26 | 0.10224 | 0.097124 | 13.74 | 10/02 14:00:00 | 20 | 68 | 0 | 0 | 0 | 10/02 14:00:00 | 17.3 | 63.14 | 0 | 0 | 1.86
10/02 15:00:00 | 19 | 66.2 | 0 | 0 | 0 | 10/02 15:00:00 | 12 | 53.6 | 0.09512 | 0.090364 | 11.4 | 10/02 15:00:00 | 20 | 68 | 0 | 0 | 0 | 10/02 15:00:00 | 16.4 | 61.52 | 0 | 0 | 3.48
10/02 16:00:00 | 20 | 68 | 0 | 0 | 0 | 10/02 16:00:00 | 12 | 53.6 | 0.095344 | 0.090577 | 11.4 | 10/02 16:00:00 | 18.7 | 65.66 | 0 | 0 | 0 | 10/02 16:00:00 | 15.5 | 59.9 | 0 | 0 | 5.1
10/02 17:00:00 | 18 | 64.4 | 0 | 0 | 0.6 | 10/02 17:00:00 | 12 | 53.6 | 0.095535 | 0.090758 | 11.4 | 10/02 17:00:00 | 18 | 64.4 | 0 | 0 | 0.6 | 10/02 17:00:00 | 13 | 55.4 | 0 | 0 | 9.6
10/02 18:00:00 | 18 | 64.4 | 0 | 0 | 0.6 | 10/02 18:00:00 | 11 | 51.8 | 0.086212 | 0.081901 | 13.2 | 10/02 18:00:00 | 17 | 62.6 | 0 | 0 | 2.4 | 10/02 18:00:00 | 12.9 | 55.22 | 0 | 0 | 9.78
10/02 19:00:00 | 16 | 60.8 | 0 | 0 | 4.2 | 10/02 19:00:00 | 11 | 51.8 | 0.057445 | 0.054573 | 13.2 | 10/02 19:00:00 | 15.2 | 59.36 | 0 | 0 | 5.64 | 10/02 19:00:00 | 12.7 | 54.86 | 0 | 0 | 10.14
10/02 20:00:00 | 15.6 | 60.08 | 0 | 0 | 4.92 | 10/02 20:00:00 | 10.2 | 50.36 | 0.05277 | 0.050132 | 14.64 | 10/02 20:00:00 | 15 | 59 | 0 | 0 | 6 | 10/02 20:00:00 | 12.3 | 54.14 | 0 | 0 | 10.86
10/02 21:00:00 | 15 | 59 | 0 | 0 | 6 | 10/02 21:00:00 | 10 | 50 | 0.066302 | 0.062987 | 15 | 10/02 21:00:00 | 14 | 57.2 | 0 | 0 | 7.8 | 10/02 21:00:00 | 11.5 | 52.7 | 0 | 0 | 12.3
10/02 22:00:00 | 15 | 59 | 0 | 0 | 6 | 10/02 22:00:00 | 10 | 50 | 0.057016 | 0.054165 | 15 | 10/02 22:00:00 | 13.2 | 55.76 | 0 | 0 | 9.24 | 10/02 22:00:00 | 9.3 | 48.74 | 0 | 0 | 16.26
10/02 23:00:00 | 15 | 59 | 0 | 0 | 6 | 10/02 23:00:00 | 10 | 50 | 0.064914 | 0.061668 | 15 | 10/02 23:00:00 | 13 | 55.4 | 0 | 0 | 9.6 | 10/02 23:00:00 | 8.8 | 47.84 | 0.026753 | 0.025415 | 17.16
10/02 24:00:00 | 16 | 60.8 | 0 | 0 | 4.2 | 10/02 24:00:00 | 10 | 50 | 0.08933 | 0.084863 | 15 | 10/02 24:00:00 | 13 | 55.4 | 0 | 0 | 9.6 | 10/02 24:00:00 | 8 | 46.4 | 0.050453 | 0.04793 | 18.6
10/03 01:00:00 | 17 | 62.6 | 0 | 0 | 2.4 | 10/03 01:00:00 | 10 | 50 | 0.10073 | 0.095696 | 15 | 10/03 01:00:00 | 12.2 | 53.96 | 0 | 0 | 11.04 | 10/03 01:00:00 | 7.5 | 45.5 | 0.070448 | 0.066926 | 19.5
10/03 02:00:00 | 16.4 | 61.52 | 0 | 0 | 3.48 | 10/03 02:00:00 | 10.5 | 50.9 | 0.10429 | 0.099076 | 14.1 | 10/03 02:00:00 | 12 | 53.6 | 0 | 0 | 11.4 | 10/03 02:00:00 | 7.2 | 44.96 | 0.092448 | 0.087826 | 20.04
10/03 03:00:00 | 17 | 62.6 | 0 | 0 | 2.4 | 10/03 03:00:00 | 11 | 51.8 | 0.092212 | 0.087602 | 13.2 | 10/03 03:00:00 | 12 | 53.6 | 0 | 0 | 11.4 | 10/03 03:00:00 | 6.8 | 44.24 | 0.10823 | 0.10282 | 20.76
10/03 04:00:00 | 17 | 62.6 | 0 | 0 | 2.4 | 10/03 04:00:00 | 11 | 51.8 | 0.093498 | 0.088823 | 13.2 | 10/03 04:00:00 | 12.7 | 54.86 | 0 | 0 | 10.14 | 10/03 04:00:00 | 6.4 | 43.52 | 0.12213 | 0.11602 | 21.48
10/03 05:00:00 | 17 | 62.6 | 0 | 0 | 2.4 | 10/03 05:00:00 | 11 | 51.8 | 0.089561 | 0.085083 | 13.2 | 10/03 05:00:00 | 13 | 55.4 | 0 | 0 | 9.6 | 10/03 05:00:00 | 4.8 | 40.64 | 0.13873 | 0.1318 | 24.36
10/03 06:00:00 | 17 | 62.6 | 0.0080866 | 0.0076823 | 2.4 | 10/03 06:00:00 | 11 | 51.8 | 0.087444 | 0.083072 | 13.2 | 10/03 06:00:00 | 13 | 55.4 | 0.0073585 | 0.0069906 | 9.6 | 10/03 06:00:00 | 5.1 | 41.18 | 0.13875 | 0.13181 | 23.82
10/03 07:00:00 | 16 | 60.8 | 0 | 0 | 4.2 | 10/03 07:00:00 | 11 | 51.8 | 0.082789 | 0.07865 | 13.2 | 10/03 07:00:00 | 13.2 | 55.76 | 0 | 0 | 9.24 | 10/03 07:00:00 | 5.3 | 41.54 | 0.13546 | 0.12869 | 23.46
10/03 08:00:00 | 16.2 | 61.16 | 0 | 0 | 3.84 | 10/03 08:00:00 | 10.6 | 51.08 | 0.078509 | 0.074583 | 13.92 | 10/03 08:00:00 | 14 | 57.2 | 0 | 0 | 7.8 | 10/03 08:00:00 | 5.3 | 41.54 | 0.071899 | 0.068304 | 23.46
10/03 09:00:00 | 17 | 62.6 | 0 | 0 | 2.4 | 10/03 09:00:00 | 11 | 51.8 | 0.089512 | 0.085037 | 13.2 | 10/03 09:00:00 | 14 | 57.2 | 0 | 0 | 7.8 | 10/03 09:00:00 | 7.6 | 45.68 | 0.0071161 | 0.0067603 | 19.32
10/03 10:00:00 | 18 | 64.4 | 0 | 0 | 0.6 | 10/03 10:00:00 | 11 | 51.8 | 0.096487 | 0.091663 | 13.2 | 10/03 10:00:00 | 15.8 | 60.44 | 0 | 0 | 4.56 | 10/03 10:00:00 | 11.3 | 52.34 | 0 | 0 | 12.66
10/03 11:00:00 | 19 | 66.2 | 0 | 0 | 0 | 10/03 11:00:00 | 12 | 53.6 | 0.096161 | 0.091353 | 11.4 | 10/03 11:00:00 | 17 | 62.6 | 0 | 0 | 2.4 | 10/03 11:00:00 | 12 | 53.6 | 0 | 0 | 11.4
10/03 12:00:00 | 21 | 69.8 | 0 | 0 | 0 | 10/03 12:00:00 | 12 | 53.6 | 0.076857 | 0.073014 | 11.4 | 10/03 12:00:00 | 18 | 64.4 | 0 | 0 | 0.6 | 10/03 12:00:00 | 12.4 | 54.32 | 0 | 0 | 10.68
10/03 13:00:00 | 23 | 73.4 | 0 | 0 | 0 | 10/03 13:00:00 | 12 | 53.6 | 0.079173 | 0.075215 | 11.4 | 10/03 13:00:00 | 19.3 | 66.74 | 0 | 0 | 0 | 10/03 13:00:00 | 12.5 | 54.5 | 0 | 0 | 10.5
10/03 14:00:00 | 21.4 | 70.52 | 0 | 0 | 0 | 10/03 14:00:00 | 12.5 | 54.5 | 0.065403 | 0.062133 | 10.5 | 10/03 14:00:00 | 20 | 68 | 0 | 0 | 0 | 10/03 14:00:00 | 12.4 | 54.32 | 0 | 0 | 10.68
10/03 15:00:00 | 19 | 66.2 | 0 | 0 | 0 | 10/03 15:00:00 | 13 | 55.4 | 0.06561 | 0.06233 | 9.6 | 10/03 15:00:00 | 19 | 66.2 | 0 | 0 | 0 | 10/03 15:00:00 | 12.4 | 54.32 | 0 | 0 | 10.68
10/03 16:00:00 | 19 | 66.2 | 0 | 0 | 0 | 10/03 16:00:00 | 13 | 55.4 | 0.06221 | 0.0591 | 9.6 | 10/03 16:00:00 | 19.6 | 67.28 | 0 | 0 | 0 | 10/03 16:00:00 | 12.4 | 54.32 | 0 | 0 | 10.68
10/03 17:00:00 | 19 | 66.2 | 0 | 0 | 0 | 10/03 17:00:00 | 13 | 55.4 | 0.055337 | 0.05257 | 9.6 | 10/03 17:00:00 | 20 | 68 | 0 | 0 | 0 | 10/03 17:00:00 | 10.7 | 51.26 | 0 | 0 | 13.74
10/03 18:00:00 | 18 | 64.4 | 0 | 0 | 0.6 | 10/03 18:00:00 | 13 | 55.4 | 0.040143 | 0.038136 | 9.6 | 10/03 18:00:00 | 18 | 64.4 | 0 | 0 | 0.6 | 10/03 18:00:00 | 10.7 | 51.26 | 0 | 0 | 13.74
10/03 19:00:00 | 18 | 64.4 | 0 | 0 | 0.6 | 10/03 19:00:00 | 12 | 53.6 | 0.024895 | 0.02365 | 11.4 | 10/03 19:00:00 | 15.5 | 59.9 | 0 | 0 | 5.1 | 10/03 19:00:00 | 10.6 | 51.08 | 0 | 0 | 13.92
10/03 20:00:00 | 18 | 64.4 | 0 | 0 | 0.6 | 10/03 20:00:00 | 12.2 | 53.96 | 0.016644 | 0.015812 | 11.04 | 10/03 20:00:00 | 14 | 57.2 | 0 | 0 | 7.8 | 10/03 20:00:00 | 10.8 | 51.44 | 0 | 0 | 13.56
10/03 21:00:00 | 17 | 62.6 | 0 | 0 | 2.4 | 10/03 21:00:00 | 12 | 53.6 | 0.018467 | 0.017543 | 11.4 | 10/03 21:00:00 | 15 | 59 | 0 | 0 | 6 | 10/03 21:00:00 | 10.5 | 50.9 | 0 | 0 | 14.1
10/03 22:00:00 | 16 | 60.8 | 0 | 0 | 4.2 | 10/03 22:00:00 | 12 | 53.6 | 0.02224 | 0.021128 | 11.4 | 10/03 22:00:00 | 13.1 | 55.58 | 0 | 0 | 9.42 | 10/03 22:00:00 | 10.1 | 50.18 | 0 | 0 | 14.82
10/03 23:00:00 | 16 | 60.8 | 0 | 0 | 4.2 | 10/03 23:00:00 | 12 | 53.6 | 0.033002 | 0.031352 | 11.4 | 10/03 23:00:00 | 12 | 53.6 | 0 | 0 | 11.4 | 10/03 23:00:00 | 10.5 | 50.9 | 0.0076748 | 0.007291 | 14.1
10/03 24:00:00 | 15 | 59 | 0 | 0 | 6 | 10/03 24:00:00 | 12 | 53.6 | 0.045893 | 0.043598 | 11.4 | 10/03 24:00:00 | 11 | 51.8 | 0 | 0 | 13.2 | 10/03 24:00:00 | 10.4 | 50.72 | 0.037503 | 0.035628 | 14.28
10/04 01:00:00 | 15 | 59 | 0 | 0 | 6 | 10/04 01:00:00 | 12 | 53.6 | 0.053578 | 0.050899 | 11.4 | 10/04 01:00:00 | 11.9 | 53.42 | 0 | 0 | 11.58 | 10/04 01:00:00 | 10.6 | 51.08 | 0.04713 | 0.044774 | 13.92
10/04 02:00:00 | 14.4 | 57.92 | 0 | 0 | 7.08 | 10/04 02:00:00 | 11.7 | 53.06 | 0.061907 | 0.058811 | 11.94 | 10/04 02:00:00 | 11 | 51.8 | 0 | 0 | 13.2 | 10/04 02:00:00 | 10.5 | 50.9 | 0.073308 | 0.069642 | 14.1
10/04 03:00:00 | 13 | 55.4 | 0.0081737 | 0.007765 | 9.6 | 10/04 03:00:00 | 12 | 53.6 | 0.066897 | 0.063553 | 11.4 | 10/04 03:00:00 | 12 | 53.6 | 0.0080472 | 0.0076448 | 11.4 | 10/04 03:00:00 | 10.4 | 50.72 | 0.086963 | 0.082615 | 14.28
10/04 04:00:00 | 13 | 55.4 | 0.016071 | 0.015268 | 9.6 | 10/04 04:00:00 | 11 | 51.8 | 0.078198 | 0.074288 | 13.2 | 10/04 04:00:00 | 11.5 | 52.7 | 0.015922 | 0.015126 | 12.3 | 10/04 04:00:00 | 10.4 | 50.72 | 0.09618 | 0.091371 | 14.28
10/04 05:00:00 | 13 | 55.4 | 0.026508 | 0.025183 | 9.6 | 10/04 05:00:00 | 12 | 53.6 | 0.077208 | 0.073348 | 11.4 | 10/04 05:00:00 | 11 | 51.8 | 0.026392 | 0.025072 | 13.2 | 10/04 05:00:00 | 10.1 | 50.18 | 0.10291 | 0.097764 | 14.82
10/04 06:00:00 | 12 | 53.6 | 0.044278 | 0.042064 | 11.4 | 10/04 06:00:00 | 12 | 53.6 | 0.064592 | 0.061362 | 11.4 | 10/04 06:00:00 | 11 | 51.8 | 0.0439 | 0.041705 | 13.2 | 10/04 06:00:00 | 9.8 | 49.64 | 0.10236 | 0.097243 | 15.36
10/04 07:00:00 | 12 | 53.6 | 0.055677 | 0.052893 | 11.4 | 10/04 07:00:00 | 11 | 51.8 | 0.062132 | 0.059025 | 13.2 | 10/04 07:00:00 | 11.4 | 52.52 | 0.055226 | 0.052465 | 12.48 | 10/04 07:00:00 | 9.6 | 49.28 | 0.098595 | 0.093666 | 15.72
10/04 08:00:00 | 10.1 | 50.18 | 0.041492 | 0.039417 | 14.82 | 10/04 08:00:00 | 11.1 | 51.98 | 0.05077 | 0.048231 | 13.02 | 10/04 08:00:00 | 14 | 57.2 | 0.041409 | 0.039338 | 7.8 | 10/04 08:00:00 | 9.6 | 49.28 | 0.024236 | 0.023024 | 15.72
10/04 09:00:00 | 11 | 51.8 | 0.012092 | 0.011488 | 13.2 | 10/04 09:00:00 | 13 | 55.4 | 0.051552 | 0.048974 | 9.6 | 10/04 09:00:00 | 15 | 59 | 0.01218 | 0.011571 | 6 | 10/04 09:00:00 | 12 | 53.6 | 0 | 0 | 11.4
10/04 10:00:00 | 12 | 53.6 | 0 | 0 | 11.4 | 10/04 10:00:00 | 13 | 55.4 | 0.05639 | 0.05357 | 9.6 | 10/04 10:00:00 | 14.2 | 57.56 | 0 | 0 | 7.44 | 10/04 10:00:00 | 13.7 | 56.66 | 0 | 0 | 8.34
10/04 11:00:00 | 11 | 51.8 | 0 | 0 | 13.2 | 10/04 11:00:00 | 14 | 57.2 | 0.037505 | 0.035629 | 7.8 | 10/04 11:00:00 | 15 | 59 | 0 | 0 | 6 | 10/04 11:00:00 | 15.4 | 59.72 | 0 | 0 | 5.28
10/04 12:00:00 | 13 | 55.4 | 0 | 0 | 9.6 | 10/04 12:00:00 | 14 | 57.2 | 0.042278 | 0.040164 | 7.8 | 10/04 12:00:00 | 16 | 60.8 | 0 | 0 | 4.2 | 10/04 12:00:00 | 17.2 | 62.96 | 0 | 0 | 2.04
10/04 13:00:00 | 12 | 53.6 | 0 | 0 | 11.4 | 10/04 13:00:00 | 14 | 57.2 | 0.040027 | 0.038026 | 7.8 | 10/04 13:00:00 | 16.1 | 60.98 | 0 | 0 | 4.02 | 10/04 13:00:00 | 17.8 | 64.04 | 0 | 0 | 0.96
10/04 14:00:00 | 12.4 | 54.32 | 0 | 0 | 10.68 | 10/04 14:00:00 | 13.9 | 57.02 | 0.10313 | 0.097974 | 7.98 | 10/04 14:00:00 | 17 | 62.6 | 0 | 0 | 2.4 | 10/04 14:00:00 | 18 | 64.4 | 0 | 0 | 0.6
10/04 15:00:00 | 12 | 53.6 | 0 | 0 | 11.4 | 10/04 15:00:00 | 14 | 57.2 | 0.036994 | 0.035144 | 7.8 | 10/04 15:00:00 | 18 | 64.4 | 0 | 0 | 0.6 | 10/04 15:00:00 | 18.1 | 64.58 | 0 | 0 | 0.42
10/04 16:00:00 | 11 | 51.8 | 0 | 0 | 13.2 | 10/04 16:00:00 | 15 | 59 | 0.033904 | 0.032209 | 6 | 10/04 16:00:00 | 18.9 | 66.02 | 0 | 0 | 0 | 10/04 16:00:00 | 17.6 | 63.68 | 0 | 0 | 1.32
10/04 17:00:00 | 11 | 51.8 | 0 | 0 | 13.2 | 10/04 17:00:00 | 15 | 59 | 0.025758 | 0.02447 | 6 | 10/04 17:00:00 | 19 | 66.2 | 0 | 0 | 0 | 10/04 17:00:00 | 15.5 | 59.9 | 0 | 0 | 5.1
10/04 18:00:00 | 10 | 50 | 0 | 0 | 15 | 10/04 18:00:00 | 15 | 59 | 0.01269 | 0.012055 | 6 | 10/04 18:00:00 | 17 | 62.6 | 0 | 0 | 2.4 | 10/04 18:00:00 | 14.5 | 58.1 | 0 | 0 | 6.9
10/04 19:00:00 | 8 | 46.4 | 0.023099 | 0.021944 | 18.6 | 10/04 19:00:00 | 14 | 57.2 | 0 | 0 | 7.8 | 10/04 19:00:00 | 15.3 | 59.54 | 0.023036 | 0.021884 | 5.46 | 10/04 19:00:00 | 13.5 | 56.3 | 0 | 0 | 8.7
10/04 20:00:00 | 7.4 | 45.32 | 0.065217 | 0.061956 | 19.68 | 10/04 20:00:00 | 13.1 | 55.58 | 0 | 0 | 9.42 | 10/04 20:00:00 | 14 | 57.2 | 0.064792 | 0.061552 | 7.8 | 10/04 20:00:00 | 13.3 | 55.94 | 0 | 0 | 9.06
10/04 21:00:00 | 7 | 44.6 | 0.10918 | 0.10373 | 20.4 | 10/04 21:00:00 | 11 | 51.8 | 0.017435 | 0.016563 | 13.2 | 10/04 21:00:00 | 13 | 55.4 | 0.10848 | 0.10305 | 9.6 | 10/04 21:00:00 | 13.1 | 55.58 | 0 | 0 | 9.42
10/04 22:00:00 | 5 | 41 | 0.09022 | 0.085709 | 24 | 10/04 22:00:00 | 10 | 50 | 0.028388 | 0.026969 | 15 | 10/04 22:00:00 | 12.5 | 54.5 | 0.089696 | 0.085212 | 10.5 | 10/04 22:00:00 | 12.2 | 53.96 | 0 | 0 | 11.04
10/04 23:00:00 | 6 | 42.8 | 0.11975 | 0.11376 | 22.2 | 10/04 23:00:00 | 11 | 51.8 | 0.03088 | 0.029336 | 13.2 | 10/04 23:00:00 | 13 | 55.4 | 0.119 | 0.11305 | 9.6 | 10/04 23:00:00 | 11.8 | 53.24 | 0 | 0 | 11.76
10/04 24:00:00 | 5 | 41 | 0.15109 | 0.14354 | 24 | 10/04 24:00:00 | 11 | 51.8 | 0.046708 | 0.044373 | 13.2 | 10/04 24:00:00 | 12 | 53.6 | 0.15006 | 0.14256 | 11.4 | 10/04 24:00:00 | 11.1 | 51.98 | 0 | 0 | 13.02
10/05 01:00:00 | 5 | 41 | 0.17312 | 0.16446 | 24 | 10/05 01:00:00 | 10 | 50 | 0.07956 | 0.075582 | 15 | 10/05 01:00:00 | 11.7 | 53.06 | 0.1719 | 0.16331 | 11.94 | 10/05 01:00:00 | 10.9 | 51.62 | 0 | 0 | 13.38
10/05 02:00:00 | 4.5 | 40.1 | 0.18957 | 0.18009 | 24.9 | 10/05 02:00:00 | 9.9 | 49.82 | 0.084983 | 0.080734 | 15.18 | 10/05 02:00:00 | 12 | 53.6 | 0.18821 | 0.1788 | 11.4 | 10/05 02:00:00 | 11.1 | 51.98 | 0.022496 | 0.021371 | 13.02
10/05 03:00:00 | 4 | 39.2 | 0.18727 | 0.1779 | 25.8 | 10/05 03:00:00 | 9 | 48.2 | 0.10164 | 0.096561 | 16.8 | 10/05 03:00:00 | 11 | 51.8 | 0.18593 | 0.17663 | 13.2 | 10/05 03:00:00 | 11.1 | 51.98 | 0.037893 | 0.035998 | 13.02
10/05 04:00:00 | 4 | 39.2 | 0.20682 | 0.19648 | 25.8 | 10/05 04:00:00 | 9 | 48.2 | 0.11108 | 0.10553 | 16.8 | 10/05 04:00:00 | 11.2 | 52.16 | 0.20537 | 0.1951 | 12.84 | 10/05 04:00:00 | 11 | 51.8 | 0.059256 | 0.056293 | 13.2
10/05 05:00:00 | 4 | 39.2 | 0.21536 | 0.20459 | 25.8 | 10/05 05:00:00 | 10 | 50 | 0.10696 | 0.10162 | 15 | 10/05 05:00:00 | 11 | 51.8 | 0.2139 | 0.2032 | 13.2 | 10/05 05:00:00 | 10.9 | 51.62 | 0.067826 | 0.064435 | 13.38
10/05 06:00:00 | 3 | 37.4 | 0.21802 | 0.20712 | 27.6 | 10/05 06:00:00 | 10 | 50 | 0.097728 | 0.092841 | 15 | 10/05 06:00:00 | 11 | 51.8 | 0.21657 | 0.20574 | 13.2 | 10/05 06:00:00 | 10.9 | 51.62 | 0.071229 | 0.067668 | 13.38
10/05 07:00:00 | 4 | 39.2 | 0.1723 | 0.16368 | 25.8 | 10/05 07:00:00 | 10 | 50 | 0.093315 | 0.088649 | 15 | 10/05 07:00:00 | 11 | 51.8 | 0.17122 | 0.16266 | 13.2 | 10/05 07:00:00 | 11 | 51.8 | 0.069652 | 0.06617 | 13.2
10/05 08:00:00 | 4.2 | 39.56 | 0.088148 | 0.083741 | 25.44 | 10/05 08:00:00 | 9.8 | 49.64 | 0.025781 | 0.024492 | 15.36 | 10/05 08:00:00 | 15 | 59 | 0.08757 | 0.083192 | 6 | 10/05 08:00:00 | 11.1 | 51.98 | 0.029826 | 0.028335 | 13.02
10/05 09:00:00 | 7 | 44.6 | 0.053229 | 0.050568 | 20.4 | 10/05 09:00:00 | 11 | 51.8 | 0 | 0 | 13.2 | 10/05 09:00:00 | 18 | 64.4 | 0.053146 | 0.050489 | 0.6 | 10/05 09:00:00 | 11.4 | 52.52 | 0.019218 | 0.018257 | 12.48
10/05 10:00:00 | 9 | 48.2 | 0.032758 | 0.03112 | 16.8 | 10/05 10:00:00 | 12 | 53.6 | 0 | 0 | 11.4 | 10/05 10:00:00 | 19.2 | 66.56 | 0.032587 | 0.030958 | 0 | 10/05 10:00:00 | 13 | 55.4 | 0 | 0 | 9.6
10/05 11:00:00 | 11 | 51.8 | 0 | 0 | 13.2 | 10/05 11:00:00 | 13 | 55.4 | 0 | 0 | 9.6 | 10/05 11:00:00 | 21 | 69.8 | 0 | 0 | 0 | 10/05 11:00:00 | 13.4 | 56.12 | 0 | 0 | 8.88
10/05 12:00:00 | 12 | 53.6 | 0 | 0 | 11.4 | 10/05 12:00:00 | 14 | 57.2 | 0 | 0 | 7.8 | 10/05 12:00:00 | 22 | 71.6 | 0 | 0 | 0 | 10/05 12:00:00 | 14.2 | 57.56 | 0 | 0 | 7.44
10/05 13:00:00 | 12 | 53.6 | 0 | 0 | 11.4 | 10/05 13:00:00 | 14 | 57.2 | 0 | 0 | 7.8 | 10/05 13:00:00 | 22.4 | 72.32 | 0 | 0 | 0 | 10/05 13:00:00 | 14.7 | 58.46 | 0 | 0 | 6.54
10/05 14:00:00 | 11.8 | 53.24 | 0 | 0 | 11.76 | 10/05 14:00:00 | 14.3 | 57.74 | 0 | 0 | 7.26 | 10/05 14:00:00 | 23 | 73.4 | 0 | 0 | 0 | 10/05 14:00:00 | 14.3 | 57.74 | 0 | 0 | 7.26
10/05 15:00:00 | 12 | 53.6 | 0 | 0 | 11.4 | 10/05 15:00:00 | 15 | 59 | 0 | 0 | 6 | 10/05 15:00:00 | 23 | 73.4 | 0 | 0 | 0 | 10/05 15:00:00 | 14 | 57.2 | 0 | 0 | 7.8
10/05 16:00:00 | 12 | 53.6 | 0 | 0 | 11.4 | 10/05 16:00:00 | 15 | 59 | 0 | 0 | 6 | 10/05 16:00:00 | 22.6 | 72.68 | 0 | 0 | 0 | 10/05 16:00:00 | 12.8 | 55.04 | 0 | 0 | 9.96
10/05 17:00:00 | 12 | 53.6 | 0 | 0 | 11.4 | 10/05 17:00:00 | 14 | 57.2 | 0 | 0 | 7.8 | 10/05 17:00:00 | 22 | 71.6 | 0 | 0 | 0 | 10/05 17:00:00 | 9.8 | 49.64 | 0 | 0 | 15.36
10/05 18:00:00 | 11 | 51.8 | 0.04074 | 0.038703 | 13.2 | 10/05 18:00:00 | 13 | 55.4 | 0 | 0 | 9.6 | 10/05 18:00:00 | 19 | 66.2 | 0.040444 | 0.038422 | 0 | 10/05 18:00:00 | 9.2 | 48.56 | 0.031747 | 0.030159 | 16.44
10/05 19:00:00 | 11 | 51.8 | 0.042139 | 0.040032 | 13.2 | 10/05 19:00:00 | 10 | 50 | 0 | 0 | 15 | 10/05 19:00:00 | 17.5 | 63.5 | 0.042097 | 0.039992 | 1.5 | 10/05 19:00:00 | 8.6 | 47.48 | 0.044735 | 0.042498 | 17.52
10/05 20:00:00 | 10.1 | 50.18 | 0.056292 | 0.053477 | 14.82 | 10/05 20:00:00 | 9 | 48.2 | 0 | 0 | 16.8 | 10/05 20:00:00 | 16 | 60.8 | 0.055905 | 0.05311 | 4.2 | 10/05 20:00:00 | 8.1 | 46.58 | 0.063487 | 0.060313 | 18.42
10/05 21:00:00 | 10 | 50 | 0.04253 | 0.040404 | 15 | 10/05 21:00:00 | 9 | 48.2 | 0 | 0 | 16.8 | 10/05 21:00:00 | 16 | 60.8 | 0.042433 | 0.040311 | 4.2 | 10/05 21:00:00 | 7.2 | 44.96 | 0.084064 | 0.079861 | 20.04
10/05 22:00:00 | 10 | 50 | 0.053116 | 0.05046 | 15 | 10/05 22:00:00 | 8 | 46.4 | 0 | 0 | 18.6 | 10/05 22:00:00 | 16.4 | 61.52 | 0.052814 | 0.050173 | 3.48 | 10/05 22:00:00 | 6.2 | 43.16 | 0.10274 | 0.097604 | 21.84
10/05 23:00:00 | 10 | 50 | 0.070101 | 0.066596 | 15 | 10/05 23:00:00 | 6 | 42.8 | 0.035197 | 0.033437 | 22.2 | 10/05 23:00:00 | 17 | 62.6 | 0.069611 | 0.066131 | 2.4 | 10/05 23:00:00 | 5.9 | 42.62 | 0.11829 | 0.11238 | 22.38
10/05 24:00:00 | 10 | 50 | 0.087023 | 0.082672 | 15 | 10/05 24:00:00 | 7 | 44.6 | 0.078763 | 0.074825 | 20.4 | 10/05 24:00:00 | 17 | 62.6 | 0.086353 | 0.082036 | 2.4 | 10/05 24:00:00 | 5.3 | 41.54 | 0.15306 | 0.1454 | 23.46
10/06 01:00:00 | 11 | 51.8 | 0.10797 | 0.10257 | 13.2 | 10/06 01:00:00 | 7 | 44.6 | 0.082756 | 0.078618 | 20.4 | 10/06 01:00:00 | 17.5 | 63.5 | 0.10702 | 0.10167 | 1.5 | 10/06 01:00:00 | 5 | 41 | 0.17703 | 0.16818 | 24
10/06 02:00:00 | 10.2 | 50.36 | 0.14157 | 0.1345 | 14.64 | 10/06 02:00:00 | 4 | 39.2 | 0.1271 | 0.12075 | 25.8 | 10/06 02:00:00 | 18 | 64.4 | 0.14037 | 0.13335 | 0.6 | 10/06 02:00:00 | 4.7 | 40.46 | 0.19843 | 0.1885 | 24.54
10/06 03:00:00 | 10 | 50 | 0.14109 | 0.13404 | 15 | 10/06 03:00:00 | 5 | 41 | 0.13798 | 0.13108 | 24 | 10/06 03:00:00 | 17 | 62.6 | 0.13984 | 0.13284 | 2.4 | 10/06 03:00:00 | 4.6 | 40.28 | 0.20958 | 0.1991 | 24.72
10/06 04:00:00 | 10 | 50 | 0.13024 | 0.12373 | 15 | 10/06 04:00:00 | 3 | 37.4 | 0.17049 | 0.16196 | 27.6 | 10/06 04:00:00 | 16.4 | 61.52 | 0.12908 | 0.12263 | 3.48 | 10/06 04:00:00 | 4.3 | 39.74 | 0.22228 | 0.21116 | 25.26
10/06 05:00:00 | 10 | 50 | 0.12337 | 0.1172 | 15 | 10/06 05:00:00 | 2 | 35.6 | 0.19937 | 0.1894 | 29.4 | 10/06 05:00:00 | 16 | 60.8 | 0.12218 | 0.11607 | 4.2 | 10/06 05:00:00 | 4.1 | 39.38 | 0.21356 | 0.20288 | 25.62
10/06 06:00:00 | 10 | 50 | 0.12813 | 0.12173 | 15 | 10/06 06:00:00 | 3 | 37.4 | 0.18715 | 0.17779 | 27.6 | 10/06 06:00:00 | 15 | 59 | 0.12706 | 0.12071 | 6 | 10/06 06:00:00 | 4 | 39.2 | 0.21118 | 0.20062 | 25.8
10/06 07:00:00 | 10 | 50 | 0.093391 | 0.088722 | 15 | 10/06 07:00:00 | 2 | 35.6 | 0.13738 | 0.13051 | 29.4 | 10/06 07:00:00 | 14.5 | 58.1 | 0.092667 | 0.088034 | 6.9 | 10/06 07:00:00 | 4.1 | 39.38 | 0.20425 | 0.19403 | 25.62
10/06 08:00:00 | 10.6 | 51.08 | 0.054624 | 0.051892 | 13.92 | 10/06 08:00:00 | 2.2 | 35.96 | 0.067873 | 0.06448 | 29.04 | 10/06 08:00:00 | 18 | 64.4 | 0.054344 | 0.051627 | 0.6 | 10/06 08:00:00 | 4 | 39.2 | 0.17263 | 0.164 | 25.8
10/06 09:00:00 | 11 | 51.8 | 0.022903 | 0.021758 | 13.2 | 10/06 09:00:00 | 6 | 42.8 | 0 | 0 | 22.2 | 10/06 09:00:00 | 20 | 68 | 0.022922 | 0.021776 | 0 | 10/06 09:00:00 | 4.2 | 39.56 | 0.1776 | 0.16872 | 25.44
10/06 10:00:00 | 14 | 57.2 | 0 | 0 | 7.8 | 10/06 10:00:00 | 8 | 46.4 | 0 | 0 | 18.6 | 10/06 10:00:00 | 21.2 | 70.16 | 0 | 0 | 0 | 10/06 10:00:00 | 4.8 | 40.64 | 0.16861 | 0.16018 | 24.36
10/06 11:00:00 | 14 | 57.2 | 0 | 0 | 7.8 | 10/06 11:00:00 | 10 | 50 | 0 | 0 | 15 | 10/06 11:00:00 | 22 | 71.6 | 0 | 0 | 0 | 10/06 11:00:00 | 5.1 | 41.18 | 0.15472 | 0.14699 | 23.82
10/06 12:00:00 | 14 | 57.2 | 0 | 0 | 7.8 | 10/06 12:00:00 | 11 | 51.8 | 0 | 0 | 13.2 | 10/06 12:00:00 | 23 | 73.4 | 0 | 0 | 0 | 10/06 12:00:00 | 5.7 | 42.26 | 0.13546 | 0.12869 | 22.74
10/06 13:00:00 | 16 | 60.8 | 0 | 0 | 4.2 | 10/06 13:00:00 | 12 | 53.6 | 0 | 0 | 11.4 | 10/06 13:00:00 | 24.5 | 76.1 | 0 | 0 | 0 | 10/06 13:00:00 | 5.9 | 42.62 | 0.12028 | 0.11427 | 22.38
10/06 14:00:00 | 15.6 | 60.08 | 0 | 0 | 4.92 | 10/06 14:00:00 | 12.6 | 54.68 | 0 | 0 | 10.32 | 10/06 14:00:00 | 25 | 77 | 0 | 0 | 0 | 10/06 14:00:00 | 6.1 | 42.98 | 0.10661 | 0.10128 | 22.02
10/06 15:00:00 | 16 | 60.8 | 0 | 0 | 4.2 | 10/06 15:00:00 | 13 | 55.4 | 0 | 0 | 9.6 | 10/06 15:00:00 | 25 | 77 | 0 | 0 | 0 | 10/06 15:00:00 | 6.3 | 43.34 | 0.11693 | 0.11108 | 21.66
10/06 16:00:00 | 16 | 60.8 | 0 | 0 | 4.2 | 10/06 16:00:00 | 15 | 59 | 0 | 0 | 6 | 10/06 16:00:00 | 24.8 | 76.64 | 0 | 0 | 0 | 10/06 16:00:00 | 6.1 | 42.98 | 0.12998 | 0.12348 | 22.02
10/06 17:00:00 | 16 | 60.8 | 0 | 0 | 4.2 | 10/06 17:00:00 | 14 | 57.2 | 0 | 0 | 7.8 | 10/06 17:00:00 | 24 | 75.2 | 0 | 0 | 0 | 10/06 17:00:00 | 4.7 | 40.46 | 0.15674 | 0.1489 | 24.54
10/06 18:00:00 | 16 | 60.8 | 0 | 0 | 4.2 | 10/06 18:00:00 | 13 | 55.4 | 0 | 0 | 9.6 | 10/06 18:00:00 | 22 | 71.6 | 0 | 0 | 0 | 10/06 18:00:00 | 4.2 | 39.56 | 0.16091 | 0.15286 | 25.44
10/06 19:00:00 | 15 | 59 | 0 | 0 | 6 | 10/06 19:00:00 | 12 | 53.6 | 0 | 0 | 11.4 | 10/06 19:00:00 | 21.1 | 69.98 | 0 | 0 | 0 | 10/06 19:00:00 | 3.8 | 38.84 | 0.16141 | 0.15334 | 26.16
10/06 20:00:00 | 15.4 | 59.72 | 0 | 0 | 5.28 | 10/06 20:00:00 | 10.8 | 51.44 | 0 | 0 | 13.56 | 10/06 20:00:00 | 22 | 71.6 | 0 | 0 | 0 | 10/06 20:00:00 | 3.6 | 38.48 | 0.17595 | 0.16716 | 26.52
10/06 21:00:00 | 15 | 59 | 0 | 0 | 6 | 10/06 21:00:00 | 8 | 46.4 | 0 | 0 | 18.6 | 10/06 21:00:00 | 22 | 71.6 | 0 | 0 | 0 | 10/06 21:00:00 | 3.3 | 37.94 | 0.18945 | 0.17998 | 27.06
10/06 22:00:00 | 14 | 57.2 | 0.0037462 | 0.0035589 | 7.8 | 10/06 22:00:00 | 8 | 46.4 | 0 | 0 | 18.6 | 10/06 22:00:00 | 20.5 | 68.9 | 0.0037909 | 0.0036014 | 0 | 10/06 22:00:00 | 3.2 | 37.76 | 0.20025 | 0.19024 | 27.24
10/06 23:00:00 | 14 | 57.2 | 0.0073919 | 0.0070223 | 7.8 | 10/06 23:00:00 | 6 | 42.8 | 0.003899 | 0.0037041 | 22.2 | 10/06 23:00:00 | 21 | 69.8 | 0.0077724 | 0.0073837 | 0 | 10/06 23:00:00 | 3 | 37.4 | 0.21706 | 0.20621 | 27.6
10/06 24:00:00 | 12 | 53.6 | 0.041616 | 0.039535 | 11.4 | 10/06 24:00:00 | 8 | 46.4 | 0.032394 | 0.030775 | 18.6 | 10/06 24:00:00 | 20 | 68 | 0.040174 | 0.038165 | 0 | 10/06 24:00:00 | 2.7 | 36.86 | 0.24461 | 0.23238 | 28.14
10/07 01:00:00 | 12 | 53.6 | 0.050759 | 0.048221 | 11.4 | 10/07 01:00:00 | 7 | 44.6 | 0.055177 | 0.052418 | 20.4 | 10/07 01:00:00 | 19.7 | 67.46 | 0.050276 | 0.047762 | 0 | 10/07 01:00:00 | 2.7 | 36.86 | 0.26269 | 0.24955 | 28.14
10/07 02:00:00 | 11.2 | 52.16 | 0.064449 | 0.061227 | 12.84 | 10/07 02:00:00 | 6.2 | 43.16 | 0.092359 | 0.087741 | 21.84 | 10/07 02:00:00 | 19 | 66.2 | 0.06367 | 0.060486 | 0 | 10/07 02:00:00 | 2.6 | 36.68 | 0.27308 | 0.25942 | 28.32
10/07 03:00:00 | 12 | 53.6 | 0.072623 | 0.068992 | 11.4 | 10/07 03:00:00 | 5 | 41 | 0.12057 | 0.11454 | 24 | 10/07 03:00:00 | 17 | 62.6 | 0.071769 | 0.06818 | 2.4 | 10/07 03:00:00 | 2.5 | 36.5 | 0.27863 | 0.2647 | 28.5
10/07 04:00:00 | 12 | 53.6 | 0.091108 | 0.086552 | 11.4 | 10/07 04:00:00 | 4 | 39.2 | 0.1412 | 0.13414 | 25.8 | 10/07 04:00:00 | 17.2 | 62.96 | 0.090097 | 0.085592 | 2.04 | 10/07 04:00:00 | 2.2 | 35.96 | 0.28745 | 0.27308 | 29.04
10/07 05:00:00 | 11 | 51.8 | 0.091793 | 0.087203 | 13.2 | 10/07 05:00:00 | 6 | 42.8 | 0.13936 | 0.13239 | 22.2 | 10/07 05:00:00 | 17 | 62.6 | 0.090767 | 0.086228 | 2.4 | 10/07 05:00:00 | 2 | 35.6 | 0.28209 | 0.26799 | 29.4
10/07 06:00:00 | 11 | 51.8 | 0.089711 | 0.085225 | 13.2 | 10/07 06:00:00 | 4 | 39.2 | 0.15809 | 0.15018 | 25.8 | 10/07 06:00:00 | 17 | 62.6 | 0.088778 | 0.084339 | 2.4 | 10/07 06:00:00 | 2 | 35.6 | 0.27975 | 0.26576 | 29.4
10/07 07:00:00 | 11 | 51.8 | 0.057821 | 0.05493 | 13.2 | 10/07 07:00:00 | 4 | 39.2 | 0.10498 | 0.099734 | 25.8 | 10/07 07:00:00 | 15.7 | 60.26 | 0.057209 | 0.054348 | 4.74 | 10/07 07:00:00 | 1.9 | 35.42 | 0.27123 | 0.25766 | 29.58
10/07 08:00:00 | 11.5 | 52.7 | 0.015373 | 0.014605 | 12.3 | 10/07 08:00:00 | 4.7 | 40.46 | 0.040328 | 0.038312 | 24.54 | 10/07 08:00:00 | 19 | 66.2 | 0.015398 | 0.014628 | 0 | 10/07 08:00:00 | 2.1 | 35.78 | 0.17947 | 0.1705 | 29.22
10/07 09:00:00 | 12 | 53.6 | 0 | 0 | 11.4 | 10/07 09:00:00 | 6.8 | 44.24 | 0 | 0 | 20.76 | 10/07 09:00:00 | 21 | 69.8 | 0 | 0 | 0 | 10/07 09:00:00 | 2.9 | 37.22 | 0.15236 | 0.14474 | 27.78
10/07 10:00:00 | 14 | 57.2 | 0 | 0 | 7.8 | 10/07 10:00:00 | 9 | 48.2 | 0 | 0 | 16.8 | 10/07 10:00:00 | 22.4 | 72.32 | 0 | 0 | 0 | 10/07 10:00:00 | 4 | 39.2 | 0.10711 | 0.10176 | 25.8
10/07 11:00:00 | 14 | 57.2 | 0 | 0 | 7.8 | 10/07 11:00:00 | 13 | 55.4 | 0 | 0 | 9.6 | 10/07 11:00:00 | 25 | 77 | 0 | 0 | 0 | 10/07 11:00:00 | 4.5 | 40.1 | 0.079625 | 0.075644 | 24.9
10/07 12:00:00 | 15 | 59 | 0 | 0 | 6 | 10/07 12:00:00 | 15 | 59 | 0 | 0 | 6 | 10/07 12:00:00 | 26 | 78.8 | 0 | 0 | 0 | 10/07 12:00:00 | 5.1 | 41.18 | 0.049115 | 0.046659 | 23.82
10/07 13:00:00 | 17 | 62.6 | 0 | 0 | 2.4 | 10/07 13:00:00 | 18 | 64.4 | 0 | 0 | 0.6 | 10/07 13:00:00 | 27 | 80.6 | 0 | 0 | 0 | 10/07 13:00:00 | 5.5 | 41.9 | 0.045714 | 0.043428 | 23.1
10/07 14:00:00 | 16.8 | 62.24 | 0 | 0 | 2.76 | 10/07 14:00:00 | 20.5 | 68.9 | 0 | 0 | 0 | 10/07 14:00:00 | 27 | 80.6 | 0 | 0 | 0 | 10/07 14:00:00 | 5.7 | 42.26 | 0.048708 | 0.046272 | 22.74
10/07 15:00:00 | 17 | 62.6 | 0 | 0 | 2.4 | 10/07 15:00:00 | 22 | 71.6 | 0 | 0 | 0 | 10/07 15:00:00 | 27 | 80.6 | 0 | 0 | 0 | 10/07 15:00:00 | 5.9 | 42.62 | 0.042624 | 0.040493 | 22.38
10/07 16:00:00 | 16 | 60.8 | 0 | 0 | 4.2 | 10/07 16:00:00 | 22 | 71.6 | 0 | 0 | 0 | 10/07 16:00:00 | 26.1 | 78.98 | 0 | 0 | 0 | 10/07 16:00:00 | 6.1 | 42.98 | 0.026891 | 0.025546 | 22.02
10/07 17:00:00 | 14 | 57.2 | 0 | 0 | 7.8 | 10/07 17:00:00 | 22 | 71.6 | 0 | 0 | 0 | 10/07 17:00:00 | 25 | 77 | 0 | 0 | 0 | 10/07 17:00:00 | 5.1 | 41.18 | 0.05466 | 0.051927 | 23.82
10/07 18:00:00 | 13 | 55.4 | 0 | 0 | 9.6 | 10/07 18:00:00 | 21 | 69.8 | 0 | 0 | 0 | 10/07 18:00:00 | 22 | 71.6 | 0 | 0 | 0 | 10/07 18:00:00 | 4.9 | 40.82 | 0.078203 | 0.074293 | 24.18
10/07 19:00:00 | 11 | 51.8 | 0 | 0 | 13.2 | 10/07 19:00:00 | 18 | 64.4 | 0 | 0 | 0.6 | 10/07 19:00:00 | 20.1 | 68.18 | 0 | 0 | 0 | 10/07 19:00:00 | 4.1 | 39.38 | 0.078897 | 0.074952 | 25.62
10/07 20:00:00 | 11.4 | 52.52 | 0 | 0 | 12.48 | 10/07 20:00:00 | 16.6 | 61.88 | 0 | 0 | 3.12 | 10/07 20:00:00 | 19 | 66.2 | 0 | 0 | 0 | 10/07 20:00:00 | 3.7 | 38.66 | 0.086883 | 0.082538 | 26.34
10/07 21:00:00 | 11 | 51.8 | 0 | 0 | 13.2 | 10/07 21:00:00 | 15 | 59 | 0 | 0 | 6 | 10/07 21:00:00 | 18 | 64.4 | 0 | 0 | 0.6 | 10/07 21:00:00 | 2.8 | 37.04 | 0.10137 | 0.096299 | 27.96
10/07 22:00:00 | 11 | 51.8 | 0 | 0 | 13.2 | 10/07 22:00:00 | 14 | 57.2 | 0 | 0 | 7.8 | 10/07 22:00:00 | 17.6 | 63.68 | 0 | 0 | 1.32 | 10/07 22:00:00 | 1.6 | 34.88 | 0.12853 | 0.1221 | 30.12
10/07 23:00:00 | 11 | 51.8 | 0.023807 | 0.022617 | 13.2 | 10/07 23:00:00 | 14 | 57.2 | 0 | 0 | 7.8 | 10/07 23:00:00 | 18 | 64.4 | 0.023826 | 0.022635 | 0.6 | 10/07 23:00:00 | 1.7 | 35.06 | 0.15159 | 0.14401 | 29.94
10/07 24:00:00 | 11 | 51.8 | 0.034312 | 0.032597 | 13.2 | 10/07 24:00:00 | 13 | 55.4 | 0 | 0 | 9.6 | 10/07 24:00:00 | 16 | 60.8 | 0.034025 | 0.032324 | 4.2 | 10/07 24:00:00 | 1.4 | 34.52 | 0.17927 | 0.17031 | 30.48
10/08 01:00:00 | 12 | 53.6 | 0.051662 | 0.049079 | 11.4 | 10/08 01:00:00 | 13 | 55.4 | 0 | 0 | 9.6 | 10/08 01:00:00 | 17.7 | 63.86 | 0.051177 | 0.048618 | 1.14 | 10/08 01:00:00 | 1.2 | 34.16 | 0.20491 | 0.19467 | 30.84
10/08 02:00:00 | 11.6 | 52.88 | 0.065789 | 0.0625 | 12.12 | 10/08 02:00:00 | 11.9 | 53.42 | 0 | 0 | 11.58 | 10/08 02:00:00 | 18 | 64.4 | 0.065109 | 0.061853 | 0.6 | 10/08 02:00:00 | 1.4 | 34.52 | 0.21882 | 0.20788 | 30.48
10/08 03:00:00 | 11 | 51.8 | 0.081432 | 0.077361 | 13.2 | 10/08 03:00:00 | 11 | 51.8 | 0.020531 | 0.019505 | 13.2 | 10/08 03:00:00 | 16 | 60.8 | 0.080677 | 0.076643 | 4.2 | 10/08 03:00:00 | 1.1 | 33.98 | 0.23185 | 0.22025 | 31.02
10/08 04:00:00 | 11 | 51.8 | 0.091213 | 0.086652 | 13.2 | 10/08 04:00:00 | 11 | 51.8 | 0.037376 | 0.035507 | 13.2 | 10/08 04:00:00 | 16 | 60.8 | 0.090271 | 0.085758 | 4.2 | 10/08 04:00:00 | 0.9 | 33.62 | 0.24308 | 0.23093 | 31.38
10/08 05:00:00 | 11 | 51.8 | 0.095411 | 0.09064 | 13.2 | 10/08 05:00:00 | 10 | 50 | 0.064664 | 0.061431 | 15 | 10/08 05:00:00 | 14 | 57.2 | 0.094499 | 0.089774 | 7.8 | 10/08 05:00:00 | 0.5 | 32.9 | 0.25167 | 0.23909 | 32.1
10/08 06:00:00 | 10 | 50 | 0.099385 | 0.094416 | 15 | 10/08 06:00:00 | 10 | 50 | 0.079239 | 0.075277 | 15 | 10/08 06:00:00 | 15 | 59 | 0.098537 | 0.09361 | 6 | 10/08 06:00:00 | 0.5 | 32.9 | 0.24901 | 0.23656 | 32.1
10/08 07:00:00 | 10 | 50 | 0.096683 | 0.091849 | 15 | 10/08 07:00:00 | 10 | 50 | 0.04019 | 0.038181 | 15 | 10/08 07:00:00 | 14.3 | 57.74 | 0.095789 | 0.091 | 7.26 | 10/08 07:00:00 | 0.3 | 32.54 | 0.24631 | 0.23399 | 32.46
10/08 08:00:00 | 10.5 | 50.9 | 0.039896 | 0.037901 | 14.1 | 10/08 08:00:00 | 10.4 | 50.72 | 0 | 0 | 14.28 | 10/08 08:00:00 | 18 | 64.4 | 0.039676 | 0.037692 | 0.6 | 10/08 08:00:00 | 0.6 | 33.08 | 0.16423 | 0.15602 | 31.92
10/08 09:00:00 | 11 | 51.8 | 0 | 0 | 13.2 | 10/08 09:00:00 | 13 | 55.4 | 0 | 0 | 9.6 | 10/08 09:00:00 | 21 | 69.8 | 0 | 0 | 0 | 10/08 09:00:00 | 1.8 | 35.24 | 0.104 | 0.098798 | 29.76
10/08 10:00:00 | 13 | 55.4 | 0 | 0 | 9.6 | 10/08 10:00:00 | 16 | 60.8 | 0 | 0 | 4.2 | 10/08 10:00:00 | 22.3 | 72.14 | 0 | 0 | 0 | 10/08 10:00:00 | 4.9 | 40.82 | 0.02287 | 0.021726 | 24.18
10/08 11:00:00 | 14 | 57.2 | 0 | 0 | 7.8 | 10/08 11:00:00 | 19 | 66.2 | 0 | 0 | 0 | 10/08 11:00:00 | 23 | 73.4 | 0 | 0 | 0 | 10/08 11:00:00 | 6.2 | 43.16 | 0 | 0 | 21.84
10/08 12:00:00 | 13 | 55.4 | 0 | 0 | 9.6 | 10/08 12:00:00 | 21 | 69.8 | 0 | 0 | 0 | 10/08 12:00:00 | 24 | 75.2 | 0 | 0 | 0 | 10/08 12:00:00 | 7.9 | 46.22 | 0 | 0 | 18.78
10/08 13:00:00 | 13 | 55.4 | 0 | 0 | 9.6 | 10/08 13:00:00 | 23 | 73.4 | 0 | 0 | 0 | 10/08 13:00:00 | 25.5 | 77.9 | 0 | 0 | 0 | 10/08 13:00:00 | 8.4 | 47.12 | 0 | 0 | 17.88
10/08 14:00:00 | 11.2 | 52.16 | 0.021612 | 0.020531 | 12.84 | 10/08 14:00:00 | 24 | 75.2 | 0 | 0 | 0 | 10/08 14:00:00 | 26 | 78.8 | 0.021726 | 0.02064 | 0 | 10/08 14:00:00 | 8.8 | 47.84 | 0 | 0 | 17.16
10/08 15:00:00 | 11 | 51.8 | 0.02573 | 0.024443 | 13.2 | 10/08 15:00:00 | 25 | 77 | 0 | 0 | 0 | 10/08 15:00:00 | 26 | 78.8 | 0.025887 | 0.024593 | 0 | 10/08 15:00:00 | 9 | 48.2 | 0.021173 | 0.020115 | 16.8
10/08 16:00:00 | 10 | 50 | 0.03846 | 0.036537 | 15 | 10/08 16:00:00 | 25 | 77 | 0 | 0 | 0 | 10/08 16:00:00 | 25.2 | 77.36 | 0.038418 | 0.036497 | 0 | 10/08 16:00:00 | 8.7 | 47.66 | 0.04479 | 0.042551 | 17.34
10/08 17:00:00 | 10 | 50 | 0.060531 | 0.057505 | 15 | 10/08 17:00:00 | 25 | 77 | 0 | 0 | 0 | 10/08 17:00:00 | 24 | 75.2 | 0.060141 | 0.057134 | 0 | 10/08 17:00:00 | 8.1 | 46.58 | 0.061836 | 0.058744 | 18.42
10/08 18:00:00 | 11 | 51.8 | 0.056677 | 0.053843 | 13.2 | 10/08 18:00:00 | 23 | 73.4 | 0 | 0 | 0 | 10/08 18:00:00 | 22 | 71.6 | 0.05636 | 0.053542 | 0 | 10/08 18:00:00 | 7.9 | 46.22 | 0.062932 | 0.059786 | 18.78
10/08 19:00:00 | 11 | 51.8 | 0.053042 | 0.05039 | 13.2 | 10/08 19:00:00 | 20 | 68 | 0 | 0 | 0 | 10/08 19:00:00 | 20.9 | 69.62 | 0.052698 | 0.050063 | 0 | 10/08 19:00:00 | 7.8 | 46.04 | 0.057642 | 0.05476 | 18.96
10/08 20:00:00 | 9.8 | 49.64 | 0.053111 | 0.050456 | 15.36 | 10/08 20:00:00 | 18.2 | 64.76 | 0 | 0 | 0.24 | 10/08 20:00:00 | 19 | 66.2 | 0.052789 | 0.050149 | 0 | 10/08 20:00:00 | 7.6 | 45.68 | 0.060732 | 0.057696 | 19.32
10/08 21:00:00 | 10 | 50 | 0.058259 | 0.055346 | 15 | 10/08 21:00:00 | 17 | 62.6 | 0 | 0 | 2.4 | 10/08 21:00:00 | 19 | 66.2 | 0.05789 | 0.054996 | 0 | 10/08 21:00:00 | 7.1 | 44.78 | 0.068905 | 0.06546 | 20.22
10/08 22:00:00 | 9 | 48.2 | 0.078712 | 0.074777 | 16.8 | 10/08 22:00:00 | 16 | 60.8 | 0 | 0 | 4.2 | 10/08 22:00:00 | 19.3 | 66.74 | 0.078111 | 0.074206 | 0 | 10/08 22:00:00 | 6.6 | 43.88 | 0.083154 | 0.078997 | 21.12
10/08 23:00:00 | 7 | 44.6 | 0.10725 | 0.10189 | 20.4 | 10/08 23:00:00 | 15 | 59 | 0 | 0 | 6 | 10/08 23:00:00 | 18 | 64.4 | 0.10631 | 0.10099 | 0.6 | 10/08 23:00:00 | 6.6 | 43.88 | 0.10166 | 0.096577 | 21.12
10/08 24:00:00 | 7 | 44.6 | 0.13255 | 0.12592 | 20.4 | 10/08 24:00:00 | 14 | 57.2 | 0 | 0 | 7.8 | 10/08 24:00:00 | 16 | 60.8 | 0.13147 | 0.1249 | 4.2 | 10/08 24:00:00 | 6.4 | 43.52 | 0.11854 | 0.11262 | 21.48
10/09 01:00:00 | 6 | 42.8 | 0.1555 | 0.14773 | 22.2 | 10/09 01:00:00 | 14 | 57.2 | 0 | 0 | 7.8 | 10/09 01:00:00 | 14.1 | 57.38 | 0.15423 | 0.14652 | 7.62 | 10/09 01:00:00 | 6.1 | 42.98 | 0.13936 | 0.13239 | 22.02
10/09 02:00:00 | 5.4 | 41.72 | 0.17339 | 0.16472 | 23.28 | 10/09 02:00:00 | 13.8 | 56.84 | 0 | 0 | 8.16 | 10/09 02:00:00 | 13 | 55.4 | 0.172 | 0.1634 | 9.6 | 10/09 02:00:00 | 5.8 | 42.44 | 0.15271 | 0.14507 | 22.56
10/09 03:00:00 | 4 | 39.2 | 0.19636 | 0.18654 | 25.8 | 10/09 03:00:00 | 14 | 57.2 | 0 | 0 | 7.8 | 10/09 03:00:00 | 12 | 53.6 | 0.19488 | 0.18513 | 11.4 | 10/09 03:00:00 | 5.6 | 42.08 | 0.16439 | 0.15618 | 22.92
10/09 04:00:00 | 4 | 39.2 | 0.19687 | 0.18702 | 25.8 | 10/09 04:00:00 | 15 | 59 | 0 | 0 | 6 | 10/09 04:00:00 | 11.1 | 51.98 | 0.19526 | 0.1855 | 13.02 | 10/09 04:00:00 | 5.2 | 41.36 | 0.17411 | 0.16541 | 23.64
10/09 05:00:00 | 5 | 41 | 0.19619 | 0.18638 | 24 | 10/09 05:00:00 | 13 | 55.4 | 0.01607 | 0.015266 | 9.6 | 10/09 05:00:00 | 11 | 51.8 | 0.19468 | 0.18494 | 13.2 | 10/09 05:00:00 | 5.4 | 41.72 | 0.17652 | 0.1677 | 23.28
10/09 06:00:00 | 4 | 39.2 | 0.20411 | 0.1939 | 25.8 | 10/09 06:00:00 | 13 | 55.4 | 0.027018 | 0.025667 | 9.6 | 10/09 06:00:00 | 10 | 50 | 0.20258 | 0.19245 | 15 | 10/09 06:00:00 | 5.2 | 41.36 | 0.17666 | 0.16783 | 23.64
10/09 07:00:00 | 5 | 41 | 0.1981 | 0.18819 | 24 | 10/09 07:00:00 | 12 | 53.6 | 0.0071701 | 0.0068116 | 11.4 | 10/09 07:00:00 | 8.6 | 47.48 | 0.19658 | 0.18675 | 17.52 | 10/09 07:00:00 | 5.1 | 41.18 | 0.17221 | 0.1636 | 23.82
10/09 08:00:00 | 5.8 | 42.44 | 0.091889 | 0.087295 | 22.56 | 10/09 08:00:00 | 11.8 | 53.24 | 0 | 0 | 11.76 | 10/09 08:00:00 | 11 | 51.8 | 0.091459 | 0.086886 | 13.2 | 10/09 08:00:00 | 5.2 | 41.36 | 0.083396 | 0.079226 | 23.64
10/09 09:00:00 | 8 | 46.4 | 0 | 0 | 18.6 | 10/09 09:00:00 | 14 | 57.2 | 0 | 0 | 7.8 | 10/09 09:00:00 | 11 | 51.8 | 0 | 0 | 13.2 | 10/09 09:00:00 | 6.5 | 43.7 | 0.057187 | 0.054328 | 21.3
10/09 10:00:00 | 10 | 50 | 0 | 0 | 15 | 10/09 10:00:00 | 16 | 60.8 | 0 | 0 | 4.2 | 10/09 10:00:00 | 12.1 | 53.78 | 0 | 0 | 11.22 | 10/09 10:00:00 | 8.6 | 47.48 | 0.047927 | 0.045531 | 17.52
10/09 11:00:00 | 12 | 53.6 | 0.0031763 | 0.0030174 | 11.4 | 10/09 11:00:00 | 20 | 68 | 0 | 0 | 0 | 10/09 11:00:00 | 13 | 55.4 | 0.0032373 | 0.0030755 | 9.6 | 10/09 11:00:00 | 8.8 | 47.84 | 0.037824 | 0.035933 | 17.16
10/09 12:00:00 | 13 | 55.4 | 0.013776 | 0.013087 | 9.6 | 10/09 12:00:00 | 22 | 71.6 | 0 | 0 | 0 | 10/09 12:00:00 | 14 | 57.2 | 0.013926 | 0.01323 | 7.8 | 10/09 12:00:00 | 9.4 | 48.92 | 0.032975 | 0.031327 | 16.08
10/09 13:00:00 | 14 | 57.2 | 0.0089492 | 0.0085017 | 7.8 | 10/09 13:00:00 | 25 | 77 | 0 | 0 | 0 | 10/09 13:00:00 | 15 | 59 | 0.0091841 | 0.0087249 | 6 | 10/09 13:00:00 | 9.6 | 49.28 | 0.048492 | 0.046067 | 15.72
10/09 14:00:00 | 13.6 | 56.48 | 0.02951 | 0.028034 | 8.52 | 10/09 14:00:00 | 25.5 | 77.9 | 0 | 0 | 0 | 10/09 14:00:00 | 16 | 60.8 | 0.029408 | 0.027938 | 4.2 | 10/09 14:00:00 | 9.7 | 49.46 | 0.056767 | 0.053928 | 15.54
10/09 15:00:00 | 13 | 55.4 | 0.0351 | 0.033345 | 9.6 | 10/09 15:00:00 | 27 | 80.6 | 0 | 0 | 0 | 10/09 15:00:00 | 16 | 60.8 | 0.034945 | 0.033198 | 4.2 | 10/09 15:00:00 | 9 | 48.2 | 0.071952 | 0.068354 | 16.8
10/09 16:00:00 | 12 | 53.6 | 0.042556 | 0.040428 | 11.4 | 10/09 16:00:00 | 28 | 82.4 | 0 | 0 | 0 | 10/09 16:00:00 | 15.7 | 60.26 | 0.042371 | 0.040252 | 4.74 | 10/09 16:00:00 | 8.5 | 47.3 | 0.083359 | 0.079191 | 17.7
10/09 17:00:00 | 12 | 53.6 | 0.067643 | 0.064261 | 11.4 | 10/09 17:00:00 | 27 | 80.6 | 0 | 0 | 0 | 10/09 17:00:00 | 15 | 59 | 0.067074 | 0.06372 | 6 | 10/09 17:00:00 | 7.6 | 45.68 | 0.10044 | 0.095415 | 19.32
10/09 18:00:00 | 11 | 51.8 | 0.064698 | 0.061463 | 13.2 | 10/09 18:00:00 | 26 | 78.8 | 0 | 0 | 0 | 10/09 18:00:00 | 14 | 57.2 | 0.064106 | 0.060901 | 7.8 | 10/09 18:00:00 | 7 | 44.6 | 0.10093 | 0.095884 | 20.4
10/09 19:00:00 | 11 | 51.8 | 0.072407 | 0.068787 | 13.2 | 10/09 19:00:00 | 23 | 73.4 | 0 | 0 | 0 | 10/09 19:00:00 | 12.4 | 54.32 | 0.071776 | 0.068187 | 10.68 | 10/09 19:00:00 | 6.9 | 44.42 | 0.099696 | 0.094711 | 20.58
10/09 20:00:00 | 10.2 | 50.36 | 0.052976 | 0.050327 | 14.64 | 10/09 20:00:00 | 20.9 | 69.62 | 0 | 0 | 0 | 10/09 20:00:00 | 11 | 51.8 | 0.052699 | 0.050065 | 13.2 | 10/09 20:00:00 | 7.1 | 44.78 | 0.091639 | 0.087057 | 20.22
10/09 21:00:00 | 10 | 50 | 0.056136 | 0.053329 | 15 | 10/09 21:00:00 | 20 | 68 | 0 | 0 | 0 | 10/09 21:00:00 | 10 | 50 | 0.055669 | 0.052886 | 15 | 10/09 21:00:00 | 7.3 | 45.14 | 0.081983 | 0.077884 | 19.86
10/09 22:00:00 | 9 | 48.2 | 0.072357 | 0.068739 | 16.8 | 10/09 22:00:00 | 19 | 66.2 | 0 | 0 | 0 | 10/09 22:00:00 | 8.5 | 47.3 | 0.071737 | 0.06815 | 17.7 | 10/09 22:00:00 | 7.4 | 45.32 | 0.0861 | 0.081795 | 19.68
10/09 23:00:00 | 8 | 46.4 | 0.09316 | 0.088502 | 18.6 | 10/09 23:00:00 | 18 | 64.4 | 0 | 0 | 0.6 | 10/09 23:00:00 | 8 | 46.4 | 0.092431 | 0.087809 | 18.6 | 10/09 23:00:00 | 7.6 | 45.68 | 0.089789 | 0.0853 | 19.32
10/09 24:00:00 | 6 | 42.8 | 0.12341 | 0.11723 | 22.2 | 10/09 24:00:00 | 17 | 62.6 | 0 | 0 | 2.4 | 10/09 24:00:00 | 8 | 46.4 | 0.12235 | 0.11623 | 18.6 | 10/09 24:00:00 | 7.3 | 45.14 | 0.10194 | 0.096847 | 19.86
10/10 01:00:00 | 5 | 41 | 0.15066 | 0.14313 | 24 | 10/10 01:00:00 | 16 | 60.8 | 0 | 0 | 4.2 | 10/10 01:00:00 | 7.4 | 45.32 | 0.14942 | 0.14194 | 19.68 | 10/10 01:00:00 | 6.9 | 44.42 | 0.12181 | 0.11572 | 20.58
10/10 02:00:00 | 5.3 | 41.54 | 0.16756 | 0.15918 | 23.46 | 10/10 02:00:00 | 15.6 | 60.08 | 0 | 0 | 4.92 | 10/10 02:00:00 | 7 | 44.6 | 0.1663 | 0.15799 | 20.4 | 10/10 02:00:00 | 6.3 | 43.34 | 0.13943 | 0.13246 | 21.66
10/10 03:00:00 | 5 | 41 | 0.17971 | 0.17072 | 24 | 10/10 03:00:00 | 15 | 59 | 0 | 0 | 6 | 10/10 03:00:00 | 6 | 42.8 | 0.17836 | 0.16944 | 22.2 | 10/10 03:00:00 | 6 | 42.8 | 0.15392 | 0.14623 | 22.2
10/10 04:00:00 | 5 | 41 | 0.18383 | 0.17464 | 24 | 10/10 04:00:00 | 15 | 59 | 0 | 0 | 6 | 10/10 04:00:00 | 5.8 | 42.44 | 0.18245 | 0.17333 | 22.56 | 10/10 04:00:00 | 5.8 | 42.44 | 0.16504 | 0.15679 | 22.56
10/10 05:00:00 | 4 | 39.2 | 0.19102 | 0.18146 | 25.8 | 10/10 05:00:00 | 14 | 57.2 | 0 | 0 | 7.8 | 10/10 05:00:00 | 6 | 42.8 | 0.18948 | 0.18001 | 22.2 | 10/10 05:00:00 | 5.9 | 42.62 | 0.16643 | 0.15811 | 22.38
10/10 06:00:00 | 5 | 41 | 0.18634 | 0.17702 | 24 | 10/10 06:00:00 | 15 | 59 | 0 | 0 | 6 | 10/10 06:00:00 | 6 | 42.8 | 0.18505 | 0.17579 | 22.2 | 10/10 06:00:00 | 5.9 | 42.62 | 0.16253 | 0.1544 | 22.38
10/10 07:00:00 | 5 | 41 | 0.17949 | 0.17051 | 24 | 10/10 07:00:00 | 14 | 57.2 | 0 | 0 | 7.8 | 10/10 07:00:00 | 5.9 | 42.62 | 0.17801 | 0.16911 | 22.38 | 10/10 07:00:00 | 6 | 42.8 | 0.15447 | 0.14675 | 22.2
10/10 08:00:00 | 5.1 | 41.18 | 0.083948 | 0.079751 | 23.82 | 10/10 08:00:00 | 15 | 59 | 0 | 0 | 6 | 10/10 08:00:00 | 8 | 46.4 | 0.083409 | 0.079238 | 18.6 | 10/10 08:00:00 | 6.2 | 43.16 | 0.06195 | 0.058853 | 21.84
10/10 09:00:00 | 8 | 46.4 | 0 | 0 | 18.6 | 10/10 09:00:00 | 17 | 62.6 | 0 | 0 | 2.4 | 10/10 09:00:00 | 11 | 51.8 | 0 | 0 | 13.2 | 10/10 09:00:00 | 6.8 | 44.24 | 0.045264 | 0.043001 | 20.76
10/10 10:00:00 | 9 | 48.2 | 0 | 0 | 16.8 | 10/10 10:00:00 | 19 | 66.2 | 0 | 0 | 0 | 10/10 10:00:00 | 12.4 | 54.32 | 0 | 0 | 10.68 | 10/10 10:00:00 | 7.1 | 44.78 | 0 | 0 | 20.22
10/10 11:00:00 | 11 | 51.8 | 0 | 0 | 13.2 | 10/10 11:00:00 | 21 | 69.8 | 0 | 0 | 0 | 10/10 11:00:00 | 13 | 55.4 | 0 | 0 | 9.6 | 10/10 11:00:00 | 7.7 | 45.86 | 0 | 0 | 19.14
10/10 12:00:00 | 12 | 53.6 | 0 | 0 | 11.4 | 10/10 12:00:00 | 21 | 69.8 | 0 | 0 | 0 | 10/10 12:00:00 | 13 | 55.4 | 0 | 0 | 9.6 | 10/10 12:00:00 | 7.9 | 46.22 | 0 | 0 | 18.78
10/10 13:00:00 | 12 | 53.6 | 0 | 0 | 11.4 | 10/10 13:00:00 | 22 | 71.6 | 0 | 0 | 0 | 10/10 13:00:00 | 13.5 | 56.3 | 0 | 0 | 8.7 | 10/10 13:00:00 | 7.8 | 46.04 | 0 | 0 | 18.96
10/10 14:00:00 | 12.5 | 54.5 | 0 | 0 | 10.5 | 10/10 14:00:00 | 22.3 | 72.14 | 0 | 0 | 0 | 10/10 14:00:00 | 15 | 59 | 0 | 0 | 6 | 10/10 14:00:00 | 7.8 | 46.04 | 0 | 0 | 18.96
10/10 15:00:00 | 13 | 55.4 | 0 | 0 | 9.6 | 10/10 15:00:00 | 23 | 73.4 | 0 | 0 | 0 | 10/10 15:00:00 | 15 | 59 | 0 | 0 | 6 | 10/10 15:00:00 | 7.5 | 45.5 | 0 | 0 | 19.5
10/10 16:00:00 | 13 | 55.4 | 0 | 0 | 9.6 | 10/10 16:00:00 | 23 | 73.4 | 0 | 0 | 0 | 10/10 16:00:00 | 15.1 | 59.18 | 0 | 0 | 5.82 | 10/10 16:00:00 | 5.9 | 42.62 | 0 | 0 | 22.38
10/10 17:00:00 | 12 | 53.6 | 0 | 0 | 11.4 | 10/10 17:00:00 | 23 | 73.4 | 0 | 0 | 0 | 10/10 17:00:00 | 14 | 57.2 | 0 | 0 | 7.8 | 10/10 17:00:00 | 5 | 41 | 0.011057 | 0.010504 | 24
10/10 18:00:00 | 11 | 51.8 | 0 | 0 | 13.2 | 10/10 18:00:00 | 21 | 69.8 | 0 | 0 | 0 | 10/10 18:00:00 | 11 | 51.8 | 0 | 0 | 13.2 | 10/10 18:00:00 | 4.6 | 40.28 | 0.060082 | 0.057078 | 24.72
10/10 19:00:00 | 10 | 50 | 0.0058526 | 0.0055599 | 15 | 10/10 19:00:00 | 20 | 68 | 0 | 0 | 0 | 10/10 19:00:00 | 9.6 | 49.28 | 0.0058799 | 0.0055859 | 15.72 | 10/10 19:00:00 | 4.1 | 39.38 | 0.090724 | 0.086188 | 25.62
10/10 20:00:00 | 8.8 | 47.84 | 0.018472 | 0.017548 | 17.16 | 10/10 20:00:00 | 18.8 | 65.84 | 0 | 0 | 0 | 10/10 20:00:00 | 10 | 50 | 0.018315 | 0.017399 | 15 | 10/10 20:00:00 | 3.4 | 38.12 | 0.11234 | 0.10672 | 26.88
10/10 21:00:00 | 8 | 46.4 | 0.044739 | 0.042503 | 18.6 | 10/10 21:00:00 | 17 | 62.6 | 0 | 0 | 2.4 | 10/10 21:00:00 | 9 | 48.2 | 0.044714 | 0.042478 | 16.8 | 10/10 21:00:00 | 3 | 37.4 | 0.12639 | 0.12007 | 27.6
10/10 22:00:00 | 7 | 44.6 | 0.053693 | 0.051008 | 20.4 | 10/10 22:00:00 | 16 | 60.8 | 0 | 0 | 4.2 | 10/10 22:00:00 | 7.6 | 45.68 | 0.05348 | 0.050806 | 19.32 | 10/10 22:00:00 | 2 | 35.6 | 0.1518 | 0.14421 | 29.4
10/10 23:00:00 | 7 | 44.6 | 0.064966 | 0.061718 | 20.4 | 10/10 23:00:00 | 15 | 59 | 0 | 0 | 6 | 10/10 23:00:00 | 7 | 44.6 | 0.064666 | 0.061433 | 20.4 | 10/10 23:00:00 | 1.8 | 35.24 | 0.17953 | 0.17055 | 29.76
10/10 24:00:00 | 6 | 42.8 | 0.10021 | 0.095199 | 22.2 | 10/10 24:00:00 | 14 | 57.2 | 0 | 0 | 7.8 | 10/10 24:00:00 | 7 | 44.6 | 0.09954 | 0.094563 | 20.4 | 10/10 24:00:00 | 1.7 | 35.06 | 0.20363 | 0.19345 | 29.94
10/11 01:00:00 | 4 | 39.2 | 0.13617 | 0.12937 | 25.8 | 10/11 01:00:00 | 14 | 57.2 | 0 | 0 | 7.8 | 10/11 01:00:00 | 7 | 44.6 | 0.13525 | 0.12849 | 20.4 | 10/11 01:00:00 | 1.4 | 34.52 | 0.22729 | 0.21592 | 30.48
10/11 02:00:00 | 4.8 | 40.64 | 0.15992 | 0.15193 | 24.36 | 10/11 02:00:00 | 12.3 | 54.14 | 0 | 0 | 10.86 | 10/11 02:00:00 | 5 | 41 | 0.15881 | 0.15087 | 24 | 10/11 02:00:00 | 1.5 | 34.7 | 0.24421 | 0.232 | 30.3
10/11 03:00:00 | 5 | 41 | 0.15122 | 0.14366 | 24 | 10/11 03:00:00 | 12 | 53.6 | 0 | 0 | 11.4 | 10/11 03:00:00 | 5 | 41 | 0.14994 | 0.14244 | 24 | 10/11 03:00:00 | 1.2 | 34.16 | 0.25726 | 0.24439 | 30.84
10/11 04:00:00 | 4 | 39.2 | 0.1729 | 0.16426 | 25.8 | 10/11 04:00:00 | 12 | 53.6 | 0.01616 | 0.015352 | 11.4 | 10/11 04:00:00 | 4.4 | 39.92 | 0.1715 | 0.16292 | 25.08 | 10/11 04:00:00 | 1.2 | 34.16 | 0.26557 | 0.25229 | 30.84
10/11 05:00:00 | 4 | 39.2 | 0.18048 | 0.17146 | 25.8 | 10/11 05:00:00 | 11 | 51.8 | 0.03943 | 0.037458 | 13.2 | 10/11 05:00:00 | 4 | 39.2 | 0.17907 | 0.17012 | 25.8 | 10/11 05:00:00 | 0.9 | 33.62 | 0.27432 | 0.2606 | 31.38
10/11 06:00:00 | 4 | 39.2 | 0.17829 | 0.16938 | 25.8 | 10/11 06:00:00 | 11 | 51.8 | 0.051934 | 0.049337 | 13.2 | 10/11 06:00:00 | 4 | 39.2 | 0.17687 | 0.16802 | 25.8 | 10/11 06:00:00 | 0.9 | 33.62 | 0.2711 | 0.25755 | 31.38
10/11 07:00:00 | 5 | 41 | 0.17468 | 0.16594 | 24 | 10/11 07:00:00 | 10 | 50 | 0.040356 | 0.038338 | 15 | 10/11 07:00:00 | 4.2 | 39.56 | 0.1733 | 0.16464 | 25.44 | 10/11 07:00:00 | 0.9 | 33.62 | 0.26459 | 0.25136 | 31.38
10/11 08:00:00 | 5.3 | 41.54 | 0.06457 | 0.061342 | 23.46 | 10/11 08:00:00 | 10.1 | 50.18 | 0 | 0 | 14.82 | 10/11 08:00:00 | 8 | 46.4 | 0.064223 | 0.061012 | 18.6 | 10/11 08:00:00 | 0.9 | 33.62 | 0.1875 | 0.17813 | 31.38
10/11 09:00:00 | 7 | 44.6 | 0 | 0 | 20.4 | 10/11 09:00:00 | 12 | 53.6 | 0 | 0 | 11.4 | 10/11 09:00:00 | 10 | 50 | 0 | 0 | 15 | 10/11 09:00:00 | 1.3 | 34.34 | 0.13832 | 0.1314 | 30.66
10/11 10:00:00 | 9 | 48.2 | 0 | 0 | 16.8 | 10/11 10:00:00 | 14 | 57.2 | 0 | 0 | 7.8 | 10/11 10:00:00 | 12.1 | 53.78 | 0 | 0 | 11.22 | 10/11 10:00:00 | 2.3 | 36.14 | 0.095662 | 0.090879 | 28.86
10/11 11:00:00 | 11 | 51.8 | 0 | 0 | 13.2 | 10/11 11:00:00 | 16 | 60.8 | 0 | 0 | 4.2 | 10/11 11:00:00 | 14 | 57.2 | 0 | 0 | 7.8 | 10/11 11:00:00 | 2.6 | 36.68 | 0.089645 | 0.085163 | 28.32
10/11 12:00:00 | 12 | 53.6 | 0 | 0 | 11.4 | 10/11 12:00:00 | 17 | 62.6 | 0 | 0 | 2.4 | 10/11 12:00:00 | 14 | 57.2 | 0 | 0 | 7.8 | 10/11 12:00:00 | 3.1 | 37.58 | 0.093696 | 0.089012 | 27.42
10/11 13:00:00 | 13 | 55.4 | 0 | 0 | 9.6 | 10/11 13:00:00 | 18 | 64.4 | 0 | 0 | 0.6 | 10/11 13:00:00 | 15.4 | 59.72 | 0 | 0 | 5.28 | 10/11 13:00:00 | 3.2 | 37.76 | 0.1006 | 0.09557 | 27.24
10/11 14:00:00 | 12.4 | 54.32 | 0 | 0 | 10.68 | 10/11 14:00:00 | 18.5 | 65.3 | 0 | 0 | 0 | 10/11 14:00:00 | 15 | 59 | 0 | 0 | 6 | 10/11 14:00:00 | 3.8 | 38.84 | 0.094803 | 0.090063 | 26.16
10/11 15:00:00 | 13 | 55.4 | 0 | 0 | 9.6 | 10/11 15:00:00 | 20 | 68 | 0 | 0 | 0 | 10/11 15:00:00 | 15 | 59 | 0 | 0 | 6 | 10/11 15:00:00 | 4.3 | 39.74 | 0.10165 | 0.096568 | 25.26
10/11 16:00:00 | 13 | 55.4 | 0 | 0 | 9.6 | 10/11 16:00:00 | 19 | 66.2 | 0 | 0 | 0 | 10/11 16:00:00 | 15.9 | 60.62 | 0 | 0 | 4.38 | 10/11 16:00:00 | 4.6 | 40.28 | 0.089337 | 0.08487 | 24.72
10/11 17:00:00 | 12 | 53.6 | 0 | 0 | 11.4 | 10/11 17:00:00 | 18 | 64.4 | 0 | 0 | 0.6 | 10/11 17:00:00 | 15 | 59 | 0 | 0 | 6 | 10/11 17:00:00 | 3.9 | 39.02 | 0.084141 | 0.079934 | 25.98
10/11 18:00:00 | 12 | 53.6 | 0 | 0 | 11.4 | 10/11 18:00:00 | 17 | 62.6 | 0 | 0 | 2.4 | 10/11 18:00:00 | 12 | 53.6 | 0 | 0 | 11.4 | 10/11 18:00:00 | 3.5 | 38.3 | 0.093828 | 0.089137 | 26.7
10/11 19:00:00 | 10 | 50 | 0 | 0 | 15 | 10/11 19:00:00 | 15 | 59 | 0 | 0 | 6 | 10/11 19:00:00 | 10.2 | 50.36 | 0 | 0 | 14.64 | 10/11 19:00:00 | 3 | 37.4 | 0.10037 | 0.095354 | 27.6
10/11 20:00:00 | 9.2 | 48.56 | 0 | 0 | 16.44 | 10/11 20:00:00 | 14.4 | 57.92 | 0 | 0 | 7.08 | 10/11 20:00:00 | 9 | 48.2 | 0 | 0 | 16.8 | 10/11 20:00:00 | 2.8 | 37.04 | 0.11304 | 0.10739 | 27.96
10/11 21:00:00 | 9 | 48.2 | 0 | 0 | 16.8 | 10/11 21:00:00 | 13 | 55.4 | 0 | 0 | 9.6 | 10/11 21:00:00 | 9 | 48.2 | 0 | 0 | 16.8 | 10/11 21:00:00 | 2.4 | 36.32 | 0.12477 | 0.11853 | 28.68
10/11 22:00:00 | 7 | 44.6 | 0.030222 | 0.028711 | 20.4 | 10/11 22:00:00 | 11 | 51.8 | 0 | 0 | 13.2 | 10/11 22:00:00 | 8.1 | 46.58 | 0.030086 | 0.028582 | 18.42 | 10/11 22:00:00 | 2 | 35.6 | 0.13689 | 0.13005 | 29.4
10/11 23:00:00 | 6 | 42.8 | 0.065867 | 0.062573 | 22.2 | 10/11 23:00:00 | 11 | 51.8 | 0 | 0 | 13.2 | 10/11 23:00:00 | 8 | 46.4 | 0.065697 | 0.062412 | 18.6 | 10/11 23:00:00 | 2.1 | 35.78 | 0.15337 | 0.1457 | 29.22
10/11 24:00:00 | 5 | 41 | 0.0741 | 0.070395 | 24 | 10/11 24:00:00 | 11 | 51.8 | 0 | 0 | 13.2 | 10/11 24:00:00 | 8 | 46.4 | 0.073145 | 0.069488 | 18.6 | 10/11 24:00:00 | 2.8 | 37.04 | 0.17058 | 0.16205 | 27.96
10/12 01:00:00 | 4 | 39.2 | 0.11791 | 0.11201 | 25.8 | 10/12 01:00:00 | 11 | 51.8 | 0 | 0 | 13.2 | 10/12 01:00:00 | 8 | 46.4 | 0.11681 | 0.11096 | 18.6 | 10/12 01:00:00 | 2.9 | 37.22 | 0.18908 | 0.17962 | 27.78
10/12 02:00:00 | 4.7 | 40.46 | 0.13847 | 0.13154 | 24.54 | 10/12 02:00:00 | 10 | 50 | 0.031757 | 0.030169 | 15 | 10/12 02:00:00 | 9 | 48.2 | 0.13739 | 0.13052 | 16.8 | 10/12 02:00:00 | 2.8 | 37.04 | 0.20149 | 0.19142 | 27.96
10/12 03:00:00 | 4 | 39.2 | 0.17113 | 0.16258 | 25.8 | 10/12 03:00:00 | 9 | 48.2 | 0.050521 | 0.047995 | 16.8 | 10/12 03:00:00 | 9 | 48.2 | 0.16993 | 0.16143 | 16.8 | 10/12 03:00:00 | 2.8 | 37.04 | 0.20667 | 0.19633 | 27.96
10/12 04:00:00 | 2 | 35.6 | 0.21401 | 0.20331 | 29.4 | 10/12 04:00:00 | 9 | 48.2 | 0.078875 | 0.074931 | 16.8 | 10/12 04:00:00 | 8.5 | 47.3 | 0.21272 | 0.20208 | 17.7 | 10/12 04:00:00 | 2.7 | 36.86 | 0.21484 | 0.2041 | 28.14
10/12 05:00:00 | 2 | 35.6 | 0.21655 | 0.20572 | 29.4 | 10/12 05:00:00 | 9 | 48.2 | 0.096242 | 0.09143 | 16.8 | 10/12 05:00:00 | 9 | 48.2 | 0.2153 | 0.20453 | 16.8 | 10/12 05:00:00 | 2 | 35.6 | 0.22884 | 0.2174 | 29.4
10/12 06:00:00 | 3 | 37.4 | 0.19366 | 0.18398 | 27.6 | 10/12 06:00:00 | 9 | 48.2 | 0.099512 | 0.094536 | 16.8 | 10/12 06:00:00 | 9 | 48.2 | 0.19228 | 0.18267 | 16.8 | 10/12 06:00:00 | 1.8 | 35.24 | 0.23026 | 0.21875 | 29.76
10/12 07:00:00 | 3 | 37.4 | 0.19291 | 0.18326 | 27.6 | 10/12 07:00:00 | 8 | 46.4 | 0.058635 | 0.055703 | 18.6 | 10/12 07:00:00 | 9.2 | 48.56 | 0.19154 | 0.18196 | 16.44 | 10/12 07:00:00 | 1.5 | 34.7 | 0.23954 | 0.22757 | 30.3
10/12 08:00:00 | 2.6 | 36.68 | 0.090235 | 0.085723 | 28.32 | 10/12 08:00:00 | 8.5 | 47.3 | 0.029691 | 0.028207 | 17.7 | 10/12 08:00:00 | 12 | 53.6 | 0.089825 | 0.085334 | 11.4 | 10/12 08:00:00 | 1.8 | 35.24 | 0.18067 | 0.17163 | 29.76
10/12 09:00:00 | 6 | 42.8 | 0 | 0 | 22.2 | 10/12 09:00:00 | 11 | 51.8 | 0 | 0 | 13.2 | 10/12 09:00:00 | 14 | 57.2 | 0 | 0 | 7.8 | 10/12 09:00:00 | 2.4 | 36.32 | 0.13529 | 0.12853 | 28.68
10/12 10:00:00 | 8 | 46.4 | 0 | 0 | 18.6 | 10/12 10:00:00 | 12 | 53.6 | 0 | 0 | 11.4 | 10/12 10:00:00 | 15.9 | 60.62 | 0 | 0 | 4.38 | 10/12 10:00:00 | 3.2 | 37.76 | 0.076805 | 0.072964 | 27.24
10/12 11:00:00 | 10 | 50 | 0 | 0 | 15 | 10/12 11:00:00 | 13 | 55.4 | 0 | 0 | 9.6 | 10/12 11:00:00 | 16 | 60.8 | 0 | 0 | 4.2 | 10/12 11:00:00 | 3.6 | 38.48 | 0.04386 | 0.041667 | 26.52
10/12 12:00:00 | 10.4 | 50.72 | 0 | 0 | 14.28 | 10/12 12:00:00 | 14 | 57.2 | 0 | 0 | 7.8 | 10/12 12:00:00 | 18 | 64.4 | 0 | 0 | 0.6 | 10/12 12:00:00 | 4.5 | 40.1 | 0.032339 | 0.030722 | 24.9
10/12 13:00:00 | 10.8 | 51.44 | 0 | 0 | 13.56 | 10/12 13:00:00 | 16 | 60.8 | 0 | 0 | 4.2 | 10/12 13:00:00 | 19.4 | 66.92 | 0 | 0 | 0 | 10/12 13:00:00 | 4.7 | 40.46 | 0.038938 | 0.036991 | 24.54
10/12 14:00:00 | 11.2 | 52.16 | 0 | 0 | 12.84 | 10/12 14:00:00 | 15.9 | 60.62 | 0 | 0 | 4.38 | 10/12 14:00:00 | 19 | 66.2 | 0 | 0 | 0 | 10/12 14:00:00 | 4.7 | 40.46 | 0.027615 | 0.026235 | 24.54
10/12 15:00:00 | 11.6 | 52.88 | 0 | 0 | 12.12 | 10/12 15:00:00 | 17 | 62.6 | 0 | 0 | 2.4 | 10/12 15:00:00 | 18 | 64.4 | 0 | 0 | 0.6 | 10/12 15:00:00 | 4.6 | 40.28 | 0.0038812 | 0.0036871 | 24.72
10/12 16:00:00 | 12 | 53.6 | 0 | 0 | 11.4 | 10/12 16:00:00 | 16 | 60.8 | 0 | 0 | 4.2 | 10/12 16:00:00 | 17.6 | 63.68 | 0 | 0 | 1.32 | 10/12 16:00:00 | 4.7 | 40.46 | 0.020028 | 0.019027 | 24.54
10/12 17:00:00 | 12 | 53.6 | 0 | 0 | 11.4 | 10/12 17:00:00 | 16 | 60.8 | 0 | 0 | 4.2 | 10/12 17:00:00 | 17 | 62.6 | 0 | 0 | 2.4 | 10/12 17:00:00 | 3.7 | 38.66 | 0.069945 | 0.066448 | 26.34
10/12 18:00:00 | 11 | 51.8 | 0 | 0 | 13.2 | 10/12 18:00:00 | 15 | 59 | 0 | 0 | 6 | 10/12 18:00:00 | 15 | 59 | 0 | 0 | 6 | 10/12 18:00:00 | 3.3 | 37.94 | 0.1006 | 0.095571 | 27.06
10/12 19:00:00 | 9 | 48.2 | 0 | 0 | 16.8 | 10/12 19:00:00 | 14 | 57.2 | 0 | 0 | 7.8 | 10/12 19:00:00 | 12 | 53.6 | 0 | 0 | 11.4 | 10/12 19:00:00 | 2.5 | 36.5 | 0.10273 | 0.097595 | 28.5
10/12 20:00:00 | 7.8 | 46.04 | 0 | 0 | 18.96 | 10/12 20:00:00 | 13.7 | 56.66 | 0 | 0 | 8.34 | 10/12 20:00:00 | 11 | 51.8 | 0 | 0 | 13.2 | 10/12 20:00:00 | 2 | 35.6 | 0.11323 | 0.10757 | 29.4
10/12 21:00:00 | 7 | 44.6 | 0 | 0 | 20.4 | 10/12 21:00:00 | 14 | 57.2 | 0 | 0 | 7.8 | 10/12 21:00:00 | 11 | 51.8 | 0 | 0 | 13.2 | 10/12 21:00:00 | 1.5 | 34.7 | 0.12703 | 0.12067 | 30.3
10/12 22:00:00 | 6 | 42.8 | 0 | 0 | 22.2 | 10/12 22:00:00 | 13 | 55.4 | 0 | 0 | 9.6 | 10/12 22:00:00 | 11.2 | 52.16 | 0 | 0 | 12.84 | 10/12 22:00:00 | 0.9 | 33.62 | 0.1458 | 0.13851 | 31.38
10/12 23:00:00 | 7 | 44.6 | 0.011657 | 0.011074 | 20.4 | 10/12 23:00:00 | 13 | 55.4 | 0 | 0 | 9.6 | 10/12 23:00:00 | 10 | 50 | 0.011587 | 0.011008 | 15 | 10/12 23:00:00 | 0.7 | 33.26 | 0.17097 | 0.16243 | 31.74
10/12 24:00:00 | 6 | 42.8 | 0.05538 | 0.052611 | 22.2 | 10/12 24:00:00 | 13 | 55.4 | 0 | 0 | 9.6 | 10/12 24:00:00 | 10 | 50 | 0.055122 | 0.052366 | 15 | 10/12 24:00:00 | 0.4 | 32.72 | 0.19922 | 0.18926 | 32.28
10/13 01:00:00 | 6 | 42.8 | 0.072126 | 0.06852 | 22.2 | 10/13 01:00:00 | 12 | 53.6 | 0 | 0 | 11.4 | 10/13 01:00:00 | 10.3 | 50.54 | 0.071673 | 0.068089 | 14.46 | 10/13 01:00:00 | 0.4 | 32.72 | 0.22022 | 0.20921 | 32.28
10/13 02:00:00 | 5.4 | 41.72 | 0.10861 | 0.10318 | 23.28 | 10/13 02:00:00 | 11.8 | 53.24 | 0.010488 | 0.0099638 | 11.76 | 10/13 02:00:00 | 11 | 51.8 | 0.10777 | 0.10238 | 13.2 | 10/13 02:00:00 | 0.2 | 32.36 | 0.23917 | 0.22721 | 32.64
10/13 03:00:00 | 5 | 41 | 0.1285 | 0.12207 | 24 | 10/13 03:00:00 | 12 | 53.6 | 0.020872 | 0.019828 | 11.4 | 10/13 03:00:00 | 11 | 51.8 | 0.12745 | 0.12108 | 13.2 | 10/13 03:00:00 | -0.1 | 31.82 | 0.2532 | 0.24054 | 33.18
10/13 04:00:00 | 7 | 44.6 | 0.11983 | 0.11384 | 20.4 | 10/13 04:00:00 | 12 | 53.6 | 0.038344 | 0.036427 | 11.4 | 10/13 04:00:00 | 10.8 | 51.44 | 0.11879 | 0.11285 | 13.56 | 10/13 04:00:00 | -0.4 | 31.28 | 0.26564 | 0.25236 | 33.72
10/13 05:00:00 | 8 | 46.4 | 0.11314 | 0.10748 | 18.6 | 10/13 05:00:00 | 12 | 53.6 | 0.050087 | 0.047582 | 11.4 | 10/13 05:00:00 | 12 | 53.6 | 0.11198 | 0.10638 | 11.4 | 10/13 05:00:00 | -2 | 28.4 | 0.28875 | 0.27431 | 36.6
10/13 06:00:00 | 8 | 46.4 | 0.11102 | 0.10547 | 18.6 | 10/13 06:00:00 | 12 | 53.6 | 0.053149 | 0.050491 | 11.4 | 10/13 06:00:00 | 13 | 55.4 | 0.10999 | 0.10449 | 9.6 | 10/13 06:00:00 | -2.2 | 28.04 | 0.29315 | 0.27849 | 36.96
10/13 07:00:00 | 9 | 48.2 | 0.099341 | 0.094374 | 16.8 | 10/13 07:00:00 | 11 | 51.8 | 0.057783 | 0.054893 | 13.2 | 10/13 07:00:00 | 12.9 | 55.22 | 0.098497 | 0.093572 | 9.78 | 10/13 07:00:00 | -2.3 | 27.86 | 0.29016 | 0.27565 | 37.14
10/13 08:00:00 | 10.4 | 50.72 | 0.073441 | 0.069769 | 14.28 | 10/13 08:00:00 | 11.3 | 52.34 | 0.058729 | 0.055793 | 12.66 | 10/13 08:00:00 | 15 | 59 | 0.072773 | 0.069134 | 6 | 10/13 08:00:00 | -2.1 | 28.22 | 0.19724 | 0.18737 | 36.78
10/13 09:00:00 | 11 | 51.8 | 0.082573 | 0.078444 | 13.2 | 10/13 09:00:00 | 11 | 51.8 | 0.078504 | 0.074579 | 13.2 | 10/13 09:00:00 | 18 | 64.4 | 0.081777 | 0.077688 | 0.6 | 10/13 09:00:00 | 0 | 32 | 0.11459 | 0.10886 | 33
10/13 10:00:00 | 12 | 53.6 | 0.079716 | 0.07573 | 11.4 | 10/13 10:00:00 | 12 | 53.6 | 0.071347 | 0.06778 | 11.4 | 10/13 10:00:00 | 19.2 | 66.56 | 0.079019 | 0.075068 | 0 | 10/13 10:00:00 | 2.4 | 36.32 | 0.031176 | 0.029618 | 28.68
10/13 11:00:00 | 13 | 55.4 | 0.067821 | 0.06443 | 9.6 | 10/13 11:00:00 | 12 | 53.6 | 0.081483 | 0.077409 | 11.4 | 10/13 11:00:00 | 19 | 66.2 | 0.067165 | 0.063806 | 0 | 10/13 11:00:00 | 3.2 | 37.76 | 0 | 0 | 27.24
10/13 12:00:00 | 13 | 55.4 | 0.060316 | 0.0573 | 9.6 | 10/13 12:00:00 | 12 | 53.6 | 0.07071 | 0.067175 | 11.4 | 10/13 12:00:00 | 21 | 69.8 | 0.059809 | 0.056819 | 0 | 10/13 12:00:00 | 4.2 | 39.56 | 0 | 0 | 25.44
10/13 13:00:00 | 15 | 59 | 0.042166 | 0.040058 | 6 | 10/13 13:00:00 | 13 | 55.4 | 0.059989 | 0.056989 | 9.6 | 10/13 13:00:00 | 23.3 | 73.94 | 0.04181 | 0.039719 | 0 | 10/13 13:00:00 | 4.6 | 40.28 | 0 | 0 | 24.72
10/13 14:00:00 | 14.8 | 58.64 | 0.030693 | 0.029158 | 6.36 | 10/13 14:00:00 | 14 | 57.2 | 0.052265 | 0.049652 | 7.8 | 10/13 14:00:00 | 24 | 75.2 | 0.030494 | 0.02897 | 0 | 10/13 14:00:00 | 4.8 | 40.64 | 0.023623 | 0.022442 | 24.36
10/13 15:00:00 | 15 | 59 | 0.022437 | 0.021315 | 6 | 10/13 15:00:00 | 14 | 57.2 | 0.050765 | 0.048227 | 7.8 | 10/13 15:00:00 | 26 | 78.8 | 0.022295 | 0.02118 | 0 | 10/13 15:00:00 | 5.2 | 41.36 | 0.043183 | 0.041024 | 23.64
10/13 16:00:00 | 16 | 60.8 | 0.014743 | 0.014006 | 4.2 | 10/13 16:00:00 | 14 | 57.2 | 0.046498 | 0.044173 | 7.8 | 10/13 16:00:00 | 24.8 | 76.64 | 0.014717 | 0.013982 | 0 | 10/13 16:00:00 | 5.4 | 41.72 | 0.068947 | 0.0655 | 23.28
10/13 17:00:00 | 15 | 59 | 0.016937 | 0.016091 | 6 | 10/13 17:00:00 | 14 | 57.2 | 0.049712 | 0.047226 | 7.8 | 10/13 17:00:00 | 23 | 73.4 | 0.016906 | 0.016061 | 0 | 10/13 17:00:00 | 4.4 | 39.92 | 0.1007 | 0.09567 | 25.08
10/13 18:00:00 | 15 | 59 | 0.0084265 | 0.0080052 | 6 | 10/13 18:00:00 | 14 | 57.2 | 0.026996 | 0.025646 | 7.8 | 10/13 18:00:00 | 23 | 73.4 | 0.0085257 | 0.0080994 | 0 | 10/13 18:00:00 | 4 | 39.2 | 0.10064 | 0.095609 | 25.8
10/13 19:00:00 | 15 | 59 | 0 | 0 | 6 | 10/13 19:00:00 | 14 | 57.2 | 0.015993 | 0.015194 | 7.8 | 10/13 19:00:00 | 22.1 | 71.78 | 0 | 0 | 0 | 10/13 19:00:00 | 3.8 | 38.84 | 0.095618 | 0.090837 | 26.16
10/13 20:00:00 | 15.1 | 59.18 | 0 | 0 | 5.82 | 10/13 20:00:00 | 13.6 | 56.48 | 0.013181 | 0.012522 | 8.52 | 10/13 20:00:00 | 21 | 69.8 | 0 | 0 | 0 | 10/13 20:00:00 | 3.7 | 38.66 | 0.10384 | 0.098647 | 26.34
10/13 21:00:00 | 15 | 59 | 0 | 0 | 6 | 10/13 21:00:00 | 13 | 55.4 | 0.023334 | 0.022167 | 9.6 | 10/13 21:00:00 | 18 | 64.4 | 0 | 0 | 0.6 | 10/13 21:00:00 | 4 | 39.2 | 0.11416 | 0.10845 | 25.8
10/13 22:00:00 | 16 | 60.8 | 0 | 0 | 4.2 | 10/13 22:00:00 | 14 | 57.2 | 0 | 0 | 7.8 | 10/13 22:00:00 | 17.1 | 62.78 | 0 | 0 | 2.22 | 10/13 22:00:00 | 4.8 | 40.64 | 0.11588 | 0.11009 | 24.36
10/13 23:00:00 | 15 | 59 | 0 | 0 | 6 | 10/13 23:00:00 | 14 | 57.2 | 0.013706 | 0.01302 | 7.8 | 10/13 23:00:00 | 17 | 62.6 | 0 | 0 | 2.4 | 10/13 23:00:00 | 5.5 | 41.9 | 0.12522 | 0.11896 | 23.1
10/13 24:00:00 | 14 | 57.2 | 0 | 0 | 7.8 | 10/13 24:00:00 | 14 | 57.2 | 0.02982 | 0.028329 | 7.8 | 10/13 24:00:00 | 15 | 59 | 0 | 0 | 6 | 10/13 24:00:00 | 5.8 | 42.44 | 0.1398 | 0.13281 | 22.56
10/14 01:00:00 | 15 | 59 | 0.0074424 | 0.0070702 | 6 | 10/14 01:00:00 | 14 | 57.2 | 0.039471 | 0.037498 | 7.8 | 10/14 01:00:00 | 12 | 53.6 | 0.0068214 | 0.0064803 | 11.4 | 10/14 01:00:00 | 5.7 | 42.26 | 0.15592 | 0.14812 | 22.74
10/14 02:00:00 | 15.1 | 59.18 | 0.018145 | 0.017238 | 5.82 | 10/14 02:00:00 | 13.8 | 56.84 | 0.050148 | 0.047641 | 8.16 | 10/14 02:00:00 | 11 | 51.8 | 0.019151 | 0.018193 | 13.2 | 10/14 02:00:00 | 5.9 | 42.62 | 0.16703 | 0.15868 | 22.38
10/14 03:00:00 | 15 | 59 | 0.026527 | 0.0252 | 6 | 10/14 03:00:00 | 14 | 57.2 | 0.05203 | 0.049428 | 7.8 | 10/14 03:00:00 | 10 | 50 | 0.026437 | 0.025115 | 15 | 10/14 03:00:00 | 6 | 42.8 | 0.17352 | 0.16484 | 22.2
10/14 04:00:00 | 16 | 60.8 | 0.031025 | 0.029474 | 4.2 | 10/14 04:00:00 | 14 | 57.2 | 0.055731 | 0.052945 | 7.8 | 10/14 04:00:00 | 9.8 | 49.64 | 0.030707 | 0.029172 | 15.36 | 10/14 04:00:00 | 5.8 | 42.44 | 0.18114 | 0.17209 | 22.56
10/14 05:00:00 | 15 | 59 | 0.032144 | 0.030537 | 6 | 10/14 05:00:00 | 13 | 55.4 | 0.069049 | 0.065596 | 9.6 | 10/14 05:00:00 | 10 | 50 | 0.03187 | 0.030277 | 15 | 10/14 05:00:00 | 5.6 | 42.08 | 0.17913 | 0.17017 | 22.92
10/14 06:00:00 | 15 | 59 | 0.028876 | 0.027432 | 6 | 10/14 06:00:00 | 13 | 55.4 | 0.063461 | 0.060288 | 9.6 | 10/14 06:00:00 | 10 | 50 | 0.028647 | 0.027214 | 15 | 10/14 06:00:00 | 5.4 | 41.72 | 0.17745 | 0.16858 | 23.28
10/14 07:00:00 | 15 | 59 | 0.0242 | 0.02299 | 6 | 10/14 07:00:00 | 14 | 57.2 | 0.042642 | 0.04051 | 7.8 | 10/14 07:00:00 | 9.2 | 48.56 | 0.024028 | 0.022827 | 16.44 | 10/14 07:00:00 | 5.1 | 41.18 | 0.17489 | 0.16614 | 23.82
10/14 08:00:00 | 15.5 | 59.9 | 0 | 0 | 5.1 | 10/14 08:00:00 | 14 | 57.2 | 0.03206 | 0.030457 | 7.8 | 10/14 08:00:00 | 10 | 50 | 0 | 0 | 15 | 10/14 08:00:00 | 4.9 | 40.82 | 0.16155 | 0.15347 | 24.18
10/14 09:00:00 | 17 | 62.6 | 0 | 0 | 2.4 | 10/14 09:00:00 | 15 | 59 | 0.012615 | 0.011985 | 6 | 10/14 09:00:00 | 10 | 50 | 0 | 0 | 15 | 10/14 09:00:00 | 5.3 | 41.54 | 0.1559 | 0.1481 | 23.46
10/14 10:00:00 | 19 | 66.2 | 0 | 0 | 0 | 10/14 10:00:00 | 16 | 60.8 | 0 | 0 | 4.2 | 10/14 10:00:00 | 10.6 | 51.08 | 0 | 0 | 13.92 | 10/14 10:00:00 | 5.7 | 42.26 | 0.14477 | 0.13753 | 22.74
10/14 11:00:00 | 20 | 68 | 0 | 0 | 0 | 10/14 11:00:00 | 19 | 66.2 | 0 | 0 | 0 | 10/14 11:00:00 | 11 | 51.8 | 0 | 0 | 13.2 | 10/14 11:00:00 | 6.2 | 43.16 | 0.11603 | 0.11023 | 21.84
10/14 12:00:00 | 21 | 69.8 | 0 | 0 | 0 | 10/14 12:00:00 | 21 | 69.8 | 0 | 0 | 0 | 10/14 12:00:00 | 11 | 51.8 | 0 | 0 | 13.2 | 10/14 12:00:00 | 6.5 | 43.7 | 0.096669 | 0.091836 | 21.3
10/14 13:00:00 | 21 | 69.8 | 0 | 0 | 0 | 10/14 13:00:00 | 21 | 69.8 | 0 | 0 | 0 | 10/14 13:00:00 | 13.2 | 55.76 | 0 | 0 | 9.24 | 10/14 13:00:00 | 6.9 | 44.42 | 0.084105 | 0.0799 | 20.58
10/14 14:00:00 | 20.1 | 68.18 | 0 | 0 | 0 | 10/14 14:00:00 | 19 | 66.2 | 0 | 0 | 0 | 10/14 14:00:00 | 13 | 55.4 | 0 | 0 | 9.6 | 10/14 14:00:00 | 6.9 | 44.42 | 0.07234 | 0.068723 | 20.58
10/14 15:00:00 | 21 | 69.8 | 0 | 0 | 0 | 10/14 15:00:00 | 18 | 64.4 | 0 | 0 | 0.6 | 10/14 15:00:00 | 14 | 57.2 | 0 | 0 | 7.8 | 10/14 15:00:00 | 7.3 | 45.14 | 0.060555 | 0.057527 | 19.86
10/14 16:00:00 | 22 | 71.6 | 0 | 0 | 0 | 10/14 16:00:00 | 18 | 64.4 | 0 | 0 | 0.6 | 10/14 16:00:00 | 13.2 | 55.76 | 0 | 0 | 9.24 | 10/14 16:00:00 | 7.4 | 45.32 | 0.055641 | 0.052859 | 19.68
10/14 17:00:00 | 22 | 71.6 | 0 | 0 | 0 | 10/14 17:00:00 | 17 | 62.6 | 0 | 0 | 2.4 | 10/14 17:00:00 | 12 | 53.6 | 0 | 0 | 11.4 | 10/14 17:00:00 | 5.9 | 42.62 | 0.070753 | 0.067215 | 22.38
10/14 18:00:00 | 21 | 69.8 | 0 | 0 | 0 | 10/14 18:00:00 | 17 | 62.6 | 0 | 0 | 2.4 | 10/14 18:00:00 | 11 | 51.8 | 0 | 0 | 13.2 | 10/14 18:00:00 | 5.7 | 42.26 | 0.068933 | 0.065486 | 22.74
10/14 19:00:00 | 22 | 71.6 | 0 | 0 | 0 | 10/14 19:00:00 | 16 | 60.8 | 0 | 0 | 4.2 | 10/14 19:00:00 | 8.3 | 46.94 | 0 | 0 | 18.06 | 10/14 19:00:00 | 5.6 | 42.08 | 0.06135 | 0.058283 | 22.92
10/14 20:00:00 | 21 | 69.8 | 0 | 0 | 0 | 10/14 20:00:00 | 15.6 | 60.08 | 0 | 0 | 4.92 | 10/14 20:00:00 | 8 | 46.4 | 0 | 0 | 18.6 | 10/14 20:00:00 | 5.2 | 41.36 | 0.069767 | 0.066278 | 23.64
10/14 21:00:00 | 20 | 68 | 0 | 0 | 0 | 10/14 21:00:00 | 15 | 59 | 0 | 0 | 6 | 10/14 21:00:00 | 6 | 42.8 | 0 | 0 | 22.2 | 10/14 21:00:00 | 4.6 | 40.28 | 0.082692 | 0.078557 | 24.72
10/14 22:00:00 | 20 | 68 | 0 | 0 | 0 | 10/14 22:00:00 | 15 | 59 | 0 | 0 | 6 | 10/14 22:00:00 | 5.6 | 42.08 | 0 | 0 | 22.92 | 10/14 22:00:00 | 3.9 | 39.02 | 0.099816 | 0.094825 | 25.98
10/14 23:00:00 | 20 | 68 | 0 | 0 | 0 | 10/14 23:00:00 | 14 | 57.2 | 0 | 0 | 7.8 | 10/14 23:00:00 | 6 | 42.8 | 0 | 0 | 22.2 | 10/14 23:00:00 | 3.6 | 38.48 | 0.12198 | 0.11588 | 26.52
10/14 24:00:00 | 21 | 69.8 | 0 | 0 | 0 | 10/14 24:00:00 | 13 | 55.4 | 0.0032364 | 0.0030745 | 9.6 | 10/14 24:00:00 | 5 | 41 | 0 | 0 | 24 | 10/14 24:00:00 | 2.9 | 37.22 | 0.14443 | 0.13721 | 27.78
10/15 01:00:00 | 19 | 66.2 | 0 | 0 | 0 | 10/15 01:00:00 | 13 | 55.4 | 0.029168 | 0.027709 | 9.6 | 10/15 01:00:00 | 5 | 41 | 0 | 0 | 24 | 10/15 01:00:00 | 3 | 37.4 | 0.16694 | 0.15859 | 27.6
10/15 02:00:00 | 19.1 | 66.38 | 0 | 0 | 0 | 10/15 02:00:00 | 12.4 | 54.32 | 0.033389 | 0.031719 | 10.68 | 10/15 02:00:00 | 4 | 39.2 | 0 | 0 | 25.8 | 10/15 02:00:00 | 2.7 | 36.86 | 0.18715 | 0.17779 | 28.14
10/15 03:00:00 | 19 | 66.2 | 0 | 0 | 0 | 10/15 03:00:00 | 12 | 53.6 | 0.066891 | 0.063546 | 11.4 | 10/15 03:00:00 | 4 | 39.2 | 0 | 0 | 25.8 | 10/15 03:00:00 | 2.7 | 36.86 | 0.20065 | 0.19061 | 28.14
10/15 04:00:00 | 18 | 64.4 | 0 | 0 | 0.6 | 10/15 04:00:00 | 12 | 53.6 | 0.059946 | 0.056949 | 11.4 | 10/15 04:00:00 | 3.7 | 38.66 | 0 | 0 | 26.34 | 10/15 04:00:00 | 2.4 | 36.32 | 0.21641 | 0.20559 | 28.68
10/15 05:00:00 | 16 | 60.8 | 0 | 0 | 4.2 | 10/15 05:00:00 | 12 | 53.6 | 0.073112 | 0.069457 | 11.4 | 10/15 05:00:00 | 4 | 39.2 | 0 | 0 | 25.8 | 10/15 05:00:00 | 2.1 | 35.78 | 0.22733 | 0.21597 | 29.22
10/15 06:00:00 | 16 | 60.8 | 0 | 0 | 4.2 | 10/15 06:00:00 | 11 | 51.8 | 0.093384 | 0.088715 | 13.2 | 10/15 06:00:00 | 4 | 39.2 | 0 | 0 | 25.8 | 10/15 06:00:00 | 1.7 | 35.06 | 0.23235 | 0.22073 | 29.94
10/15 07:00:00 | 16 | 60.8 | 0 | 0 | 4.2 | 10/15 07:00:00 | 11 | 51.8 | 0.0651 | 0.061845 | 13.2 | 10/15 07:00:00 | 3.8 | 38.84 | 0 | 0 | 26.16 | 10/15 07:00:00 | 1.8 | 35.24 | 0.2306 | 0.21907 | 29.76
10/15 08:00:00 | 14.9 | 58.82 | 0 | 0 | 6.18 | 10/15 08:00:00 | 10.6 | 51.08 | 0.040332 | 0.038316 | 13.92 | 10/15 08:00:00 | 7 | 44.6 | 0 | 0 | 20.4 | 10/15 08:00:00 | 2 | 35.6 | 0.1117 | 0.10611 | 29.4
10/15 09:00:00 | 15 | 59 | 0 | 0 | 6 | 10/15 09:00:00 | 11 | 51.8 | 0 | 0 | 13.2 | 10/15 09:00:00 | 10 | 50 | 0 | 0 | 15 | 10/15 09:00:00 | 3.3 | 37.94 | 0.14335 | 0.13618 | 27.06
10/15 10:00:00 | 15 | 59 | 0 | 0 | 6 | 10/15 10:00:00 | 11 | 51.8 | 0 | 0 | 13.2 | 10/15 10:00:00 | 12.5 | 54.5 | 0 | 0 | 10.5 | 10/15 10:00:00 | 4.9 | 40.82 | 0.13634 | 0.12952 | 24.18
10/15 11:00:00 | 15 | 59 | 0 | 0 | 6 | 10/15 11:00:00 | 13 | 55.4 | 0 | 0 | 9.6 | 10/15 11:00:00 | 14 | 57.2 | 0 | 0 | 7.8 | 10/15 11:00:00 | 5.2 | 41.36 | 0.13566 | 0.12888 | 23.64
10/15 12:00:00 | 16 | 60.8 | 0 | 0 | 4.2 | 10/15 12:00:00 | 12 | 53.6 | 0 | 0 | 11.4 | 10/15 12:00:00 | 15 | 59 | 0 | 0 | 6 | 10/15 12:00:00 | 5.9 | 42.62 | 0.13561 | 0.12883 | 22.38
10/15 13:00:00 | 16 | 60.8 | 0 | 0 | 4.2 | 10/15 13:00:00 | 12 | 53.6 | 0 | 0 | 11.4 | 10/15 13:00:00 | 15.5 | 59.9 | 0 | 0 | 5.1 | 10/15 13:00:00 | 6.1 | 42.98 | 0.13956 | 0.13258 | 22.02
10/15 14:00:00 | 16.3 | 61.34 | 0 | 0 | 3.66 | 10/15 14:00:00 | 11 | 51.8 | 0 | 0 | 13.2 | 10/15 14:00:00 | 16 | 60.8 | 0 | 0 | 4.2 | 10/15 14:00:00 | 6.2 | 43.16 | 0.14111 | 0.13405 | 21.84
10/15 15:00:00 | 16 | 60.8 | 0 | 0 | 4.2 | 10/15 15:00:00 | 13 | 55.4 | 0 | 0 | 9.6 | 10/15 15:00:00 | 16 | 60.8 | 0 | 0 | 4.2 | 10/15 15:00:00 | 6.4 | 43.52 | 0.14181 | 0.13472 | 21.48
10/15 16:00:00 | 16 | 60.8 | 0.0056263 | 0.005345 | 4.2 | 10/15 16:00:00 | 12 | 53.6 | 0.013143 | 0.012486 | 11.4 | 10/15 16:00:00 | 14.9 | 58.82 | 0.0074189 | 0.007048 | 6.18 | 10/15 16:00:00 | 6.4 | 43.52 | 0.14614 | 0.13884 | 21.48
10/15 17:00:00 | 16 | 60.8 | 0.003529 | 0.0033526 | 4.2 | 10/15 17:00:00 | 11 | 51.8 | 0.045236 | 0.042974 | 13.2 | 10/15 17:00:00 | 14 | 57.2 | 0.0034189 | 0.003248 | 7.8 | 10/15 17:00:00 | 5.7 | 42.26 | 0.13831 | 0.13139 | 22.74
10/15 18:00:00 | 15 | 59 | 0 | 0 | 6 | 10/15 18:00:00 | 11 | 51.8 | 0.0606 | 0.05757 | 13.2 | 10/15 18:00:00 | 11 | 51.8 | 0 | 0 | 13.2 | 10/15 18:00:00 | 5.2 | 41.36 | 0.13677 | 0.12993 | 23.64
10/15 19:00:00 | 15 | 59 | 0 | 0 | 6 | 10/15 19:00:00 | 9 | 48.2 | 0.099082 | 0.094128 | 16.8 | 10/15 19:00:00 | 9 | 48.2 | 0 | 0 | 16.8 | 10/15 19:00:00 | 4.8 | 40.64 | 0.13247 | 0.12585 | 24.36
10/15 20:00:00 | 14.7 | 58.46 | 0 | 0 | 6.54 | 10/15 20:00:00 | 8.3 | 46.94 | 0.11466 | 0.10893 | 18.06 | 10/15 20:00:00 | 9 | 48.2 | 0 | 0 | 16.8 | 10/15 20:00:00 | 4.6 | 40.28 | 0.13881 | 0.13187 | 24.72
10/15 21:00:00 | 15 | 59 | 0 | 0 | 6 | 10/15 21:00:00 | 8 | 46.4 | 0.11968 | 0.11369 | 18.6 | 10/15 21:00:00 | 7 | 44.6 | 0 | 0 | 20.4 | 10/15 21:00:00 | 4.2 | 39.56 | 0.14845 | 0.14102 | 25.44
10/15 22:00:00 | 14 | 57.2 | 0 | 0 | 7.8 | 10/15 22:00:00 | 8 | 46.4 | 0.1294 | 0.12293 | 18.6 | 10/15 22:00:00 | 7.7 | 45.86 | 0 | 0 | 19.14 | 10/15 22:00:00 | 3.6 | 38.48 | 0.15485 | 0.14711 | 26.52
10/15 23:00:00 | 14 | 57.2 | 0 | 0 | 7.8 | 10/15 23:00:00 | 8 | 46.4 | 0.1375 | 0.13062 | 18.6 | 10/15 23:00:00 | 7 | 44.6 | 0 | 0 | 20.4 | 10/15 23:00:00 | 3.3 | 37.94 | 0.16922 | 0.16076 | 27.06
10/15 24:00:00 | 14 | 57.2 | 0 | 0 | 7.8 | 10/15 24:00:00 | 8 | 46.4 | 0.14713 | 0.13978 | 18.6 | 10/15 24:00:00 | 7 | 44.6 | 0 | 0 | 20.4 | 10/15 24:00:00 | 3.1 | 37.58 | 0.18564 | 0.17636 | 27.42
10/16 01:00:00 | 13 | 55.4 | 0.017832 | 0.01694 | 9.6 | 10/16 01:00:00 | 9 | 48.2 | 0.15366 | 0.14597 | 16.8 | 10/16 01:00:00 | 7.3 | 45.14 | 0.017542 | 0.016664 | 19.86 | 10/16 01:00:00 | 2.9 | 37.22 | 0.19698 | 0.18713 | 27.78
10/16 02:00:00 | 13.6 | 56.48 | 0.033405 | 0.031735 | 8.52 | 10/16 02:00:00 | 8.9 | 48.02 | 0.16198 | 0.15388 | 16.98 | 10/16 02:00:00 | 7 | 44.6 | 0.032976 | 0.031327 | 20.4 | 10/16 02:00:00 | 2.7 | 36.86 | 0.20753 | 0.19716 | 28.14
10/16 03:00:00 | 14 | 57.2 | 0.039398 | 0.037428 | 7.8 | 10/16 03:00:00 | 9 | 48.2 | 0.16486 | 0.15662 | 16.8 | 10/16 03:00:00 | 7 | 44.6 | 0.038852 | 0.03691 | 20.4 | 10/16 03:00:00 | 2.5 | 36.5 | 0.21668 | 0.20584 | 28.5
10/16 04:00:00 | 14 | 57.2 | 0.042966 | 0.040818 | 7.8 | 10/16 04:00:00 | 8 | 46.4 | 0.18038 | 0.17136 | 18.6 | 10/16 04:00:00 | 7.1 | 44.78 | 0.042424 | 0.040303 | 20.22 | 10/16 04:00:00 | 2.6 | 36.68 | 0.22117 | 0.21012 | 28.32
10/16 05:00:00 | 14 | 57.2 | 0.046671 | 0.044338 | 7.8 | 10/16 05:00:00 | 8 | 46.4 | 0.18428 | 0.17507 | 18.6 | 10/16 05:00:00 | 5 | 41 | 0.046092 | 0.043788 | 24 | 10/16 05:00:00 | 2.3 | 36.14 | 0.22301 | 0.21186 | 28.86
10/16 06:00:00 | 14 | 57.2 | 0.045735 | 0.043448 | 7.8 | 10/16 06:00:00 | 8 | 46.4 | 0.20141 | 0.19134 | 18.6 | 10/16 06:00:00 | 6 | 42.8 | 0.045277 | 0.043014 | 22.2 | 10/16 06:00:00 | 2.5 | 36.5 | 0.21503 | 0.20428 | 28.5
10/16 07:00:00 | 15 | 59 | 0.032109 | 0.030504 | 6 | 10/16 07:00:00 | 8 | 46.4 | 0.14283 | 0.13569 | 18.6 | 10/16 07:00:00 | 9 | 48.2 | 0.031773 | 0.030184 | 16.8 | 10/16 07:00:00 | 2.3 | 36.14 | 0.20764 | 0.19726 | 28.86
10/16 08:00:00 | 14.6 | 58.28 | 0.008921 | 0.0084749 | 6.72 | 10/16 08:00:00 | 8 | 46.4 | 0.13003 | 0.12353 | 18.6 | 10/16 08:00:00 | 11 | 51.8 | 0.0090326 | 0.0085809 | 13.2 | 10/16 08:00:00 | 2.3 | 36.14 | 0.1336 | 0.12692 | 28.86
10/16 09:00:00 | 15 | 59 | 0 | 0 | 6 | 10/16 09:00:00 | 9 | 48.2 | 0.08273 | 0.078593 | 16.8 | 10/16 09:00:00 | 15 | 59 | 0 | 0 | 6 | 10/16 09:00:00 | 2.8 | 37.04 | 0.12288 | 0.11674 | 27.96
10/16 10:00:00 | 15 | 59 | 0 | 0 | 6 | 10/16 10:00:00 | 10 | 50 | 0.079543 | 0.075566 | 15 | 10/16 10:00:00 | 16.5 | 61.7 | 0 | 0 | 3.3 | 10/16 10:00:00 | 4.2 | 39.56 | 0.10624 | 0.10092 | 25.44
10/16 11:00:00 | 16 | 60.8 | 0 | 0 | 4.2 | 10/16 11:00:00 | 11 | 51.8 | 0.029967 | 0.028469 | 13.2 | 10/16 11:00:00 | 17 | 62.6 | 0 | 0 | 2.4 | 10/16 11:00:00 | 4.5 | 40.1 | 0.082782 | 0.078643 | 24.9
10/16 12:00:00 | 16 | 60.8 | 0 | 0 | 4.2 | 10/16 12:00:00 | 12 | 53.6 | 0.031783 | 0.030193 | 11.4 | 10/16 12:00:00 | 19 | 66.2 | 0 | 0 | 0 | 10/16 12:00:00 | 5.2 | 41.36 | 0.050241 | 0.047729 | 23.64
10/16 13:00:00 | 18 | 64.4 | 0 | 0 | 0.6 | 10/16 13:00:00 | 12 | 53.6 | 0.012353 | 0.011735 | 11.4 | 10/16 13:00:00 | 19.7 | 67.46 | 0 | 0 | 0 | 10/16 13:00:00 | 5.6 | 42.08 | 0.030245 | 0.028733 | 22.92
10/16 14:00:00 | 18.7 | 65.66 | 0 | 0 | 0 | 10/16 14:00:00 | 12.7 | 54.86 | 0 | 0 | 10.14 | 10/16 14:00:00 | 21 | 69.8 | 0 | 0 | 0 | 10/16 14:00:00 | 6.1 | 42.98 | 0.016381 | 0.015562 | 22.02
10/16 15:00:00 | 19 | 66.2 | 0 | 0 | 0 | 10/16 15:00:00 | 14 | 57.2 | 0.017114 | 0.016258 | 7.8 | 10/16 15:00:00 | 22 | 71.6 | 0 | 0 | 0 | 10/16 15:00:00 | 6.7 | 44.06 | 0.0047532 | 0.0045155 | 20.94
10/16 16:00:00 | 19 | 66.2 | 0 | 0 | 0 | 10/16 16:00:00 | 13 | 55.4 | 0.0015584 | 0.0014805 | 9.6 | 10/16 16:00:00 | 22.1 | 71.78 | 0 | 0 | 0 | 10/16 16:00:00 | 7.1 | 44.78 | 0.01881 | 0.01787 | 20.22
10/16 17:00:00 | 18 | 64.4 | 0 | 0 | 0.6 | 10/16 17:00:00 | 13 | 55.4 | 0.056649 | 0.053816 | 9.6 | 10/16 17:00:00 | 21 | 69.8 | 0 | 0 | 0 | 10/16 17:00:00 | 6.1 | 42.98 | 0.048906 | 0.04646 | 22.02
10/16 18:00:00 | 17 | 62.6 | 0 | 0 | 2.4 | 10/16 18:00:00 | 12 | 53.6 | 0.0607 | 0.057665 | 11.4 | 10/16 18:00:00 | 20 | 68 | 0 | 0 | 0 | 10/16 18:00:00 | 5.6 | 42.08 | 0.055331 | 0.052565 | 22.92
10/16 19:00:00 | 15 | 59 | 0 | 0 | 6 | 10/16 19:00:00 | 12 | 53.6 | 0.069005 | 0.065555 | 11.4 | 10/16 19:00:00 | 19.1 | 66.38 | 0 | 0 | 0 | 10/16 19:00:00 | 5.2 | 41.36 | 0.055932 | 0.053135 | 23.64
10/16 20:00:00 | 14.5 | 58.1 | 0 | 0 | 6.9 | 10/16 20:00:00 | 10.6 | 51.08 | 0.057907 | 0.055012 | 13.92 | 10/16 20:00:00 | 19 | 66.2 | 0 | 0 | 0 | 10/16 20:00:00 | 5.2 | 41.36 | 0.065474 | 0.0622 | 23.64
10/16 21:00:00 | 14 | 57.2 | 0 | 0 | 7.8 | 10/16 21:00:00 | 10 | 50 | 0.081427 | 0.077355 | 15 | 10/16 21:00:00 | 20 | 68 | 0 | 0 | 0 | 10/16 21:00:00 | 4.8 | 40.64 | 0.079317 | 0.075351 | 24.36
10/16 22:00:00 | 13 | 55.4 | 0 | 0 | 9.6 | 10/16 22:00:00 | 9 | 48.2 | 0.070704 | 0.067169 | 16.8 | 10/16 22:00:00 | 19.6 | 67.28 | 0 | 0 | 0 | 10/16 22:00:00 | 4.3 | 39.74 | 0.096943 | 0.092095 | 25.26
10/16 23:00:00 | 12 | 53.6 | 0 | 0 | 11.4 | 10/16 23:00:00 | 9 | 48.2 | 0.085084 | 0.08083 | 16.8 | 10/16 23:00:00 | 19 | 66.2 | 0 | 0 | 0 | 10/16 23:00:00 | 4.3 | 39.74 | 0.11769 | 0.11181 | 25.26
10/16 24:00:00 | 12 | 53.6 | 0 | 0 | 11.4 | 10/16 24:00:00 | 8 | 46.4 | 0.10188 | 0.096787 | 18.6 | 10/16 24:00:00 | 18 | 64.4 | 0 | 0 | 0.6 | 10/16 24:00:00 | 4.5 | 40.1 | 0.1372 | 0.13034 | 24.9
10/17 01:00:00 | 12 | 53.6 | 0.022683 | 0.021548 | 11.4 | 10/17 01:00:00 | 8 | 46.4 | 0.12837 | 0.12195 | 18.6 | 10/17 01:00:00 | 18.2 | 64.76 | 0.022681 | 0.021547 | 0.24 | 10/17 01:00:00 | 4.8 | 40.64 | 0.15556 | 0.14778 | 24.36
10/17 02:00:00 | 12.4 | 54.32 | 0.037666 | 0.035783 | 10.68 | 10/17 02:00:00 | 7.1 | 44.78 | 0.14802 | 0.14062 | 20.22 | 10/17 02:00:00 | 18 | 64.4 | 0.037518 | 0.035642 | 0.6 | 10/17 02:00:00 | 5 | 41 | 0.16783 | 0.15944 | 24
10/17 03:00:00 | 13 | 55.4 | 0.047885 | 0.045491 | 9.6 | 10/17 03:00:00 | 6 | 42.8 | 0.17173 | 0.16314 | 22.2 | 10/17 03:00:00 | 18 | 64.4 | 0.047482 | 0.045108 | 0.6 | 10/17 03:00:00 | 5.5 | 41.9 | 0.17571 | 0.16692 | 23.1
10/17 04:00:00 | 13 | 55.4 | 0.058822 | 0.055881 | 9.6 | 10/17 04:00:00 | 6 | 42.8 | 0.16514 | 0.15688 | 22.2 | 10/17 04:00:00 | 17.5 | 63.5 | 0.058238 | 0.055326 | 1.5 | 10/17 04:00:00 | 6.1 | 42.98 | 0.18037 | 0.17135 | 22.02
10/17 05:00:00 | 13 | 55.4 | 0.06272 | 0.059584 | 9.6 | 10/17 05:00:00 | 6 | 42.8 | 0.18125 | 0.17218 | 22.2 | 10/17 05:00:00 | 18 | 64.4 | 0.062092 | 0.058988 | 0.6 | 10/17 05:00:00 | 6.4 | 43.52 | 0.17932 | 0.17036 | 21.48
10/17 06:00:00 | 12 | 53.6 | 0.063911 | 0.060716 | 11.4 | 10/17 06:00:00 | 6 | 42.8 | 0.16414 | 0.15593 | 22.2 | 10/17 06:00:00 | 18 | 64.4 | 0.063182 | 0.060023 | 0.6 | 10/17 06:00:00 | 6.6 | 43.88 | 0.17592 | 0.16712 | 21.12
10/17 07:00:00 | 12 | 53.6 | 0.059593 | 0.056613 | 11.4 | 10/17 07:00:00 | 6 | 42.8 | 0.16882 | 0.16038 | 22.2 | 10/17 07:00:00 | 17.3 | 63.14 | 0.059061 | 0.056108 | 1.86 | 10/17 07:00:00 | 6.8 | 44.24 | 0.16635 | 0.15803 | 20.76
10/17 08:00:00 | 12.6 | 54.68 | 0.056801 | 0.053961 | 10.32 | 10/17 08:00:00 | 6.2 | 43.16 | 0.071378 | 0.067809 | 21.84 | 10/17 08:00:00 | 18 | 64.4 | 0.056338 | 0.053521 | 0.6 | 10/17 08:00:00 | 7.2 | 44.96 | 0.12711 | 0.12075 | 20.04
10/17 09:00:00 | 13 | 55.4 | 0.051488 | 0.048913 | 9.6 | 10/17 09:00:00 | 7 | 44.6 | 0.043311 | 0.041145 | 20.4 | 10/17 09:00:00 | 21 | 69.8 | 0.051082 | 0.048528 | 0 | 10/17 09:00:00 | 7.8 | 46.04 | 0.131 | 0.12445 | 18.96
10/17 10:00:00 | 14 | 57.2 | 0.037885 | 0.035991 | 7.8 | 10/17 10:00:00 | 8 | 46.4 | 0.055443 | 0.052671 | 18.6 | 10/17 10:00:00 | 19.8 | 67.64 | 0.037647 | 0.035765 | 0 | 10/17 10:00:00 | 9.1 | 48.38 | 0.11599 | 0.11019 | 16.62
10/17 11:00:00 | 14 | 57.2 | 0.001753 | 0.0016654 | 7.8 | 10/17 11:00:00 | 9 | 48.2 | 0.033437 | 0.031765 | 16.8 | 10/17 11:00:00 | 18 | 64.4 | 0.0020028 | 0.0019026 | 0.6 | 10/17 11:00:00 | 9.3 | 48.74 | 0.093391 | 0.088721 | 16.26
10/17 12:00:00 | 15 | 59 | 0.019351 | 0.018383 | 6 | 10/17 12:00:00 | 10 | 50 | 0.074878 | 0.071135 | 15 | 10/17 12:00:00 | 18 | 64.4 | 0.018902 | 0.017957 | 0.6 | 10/17 12:00:00 | 10.4 | 50.72 | 0.074422 | 0.070701 | 14.28
10/17 13:00:00 | 16 | 60.8 | 0 | 0 | 4.2 | 10/17 13:00:00 | 10 | 50 | 0.08434 | 0.080123 | 15 | 10/17 13:00:00 | 18.4 | 65.12 | 0 | 0 | 0 | 10/17 13:00:00 | 10.6 | 51.08 | 0.057052 | 0.054199 | 13.92
10/17 14:00:00 | 16.5 | 61.7 | 0.013775 | 0.013086 | 3.3 | 10/17 14:00:00 | 7.3 | 45.14 | 0.14115 | 0.1341 | 19.86 | 10/17 14:00:00 | 20 | 68 | 0.013618 | 0.012937 | 0 | 10/17 14:00:00 | 10.7 | 51.26 | 0.029244 | 0.027781 | 13.74
10/17 15:00:00 | 16 | 60.8 | 0.052532 | 0.049906 | 4.2 | 10/17 15:00:00 | 9 | 48.2 | 0.090444 | 0.085921 | 16.8 | 10/17 15:00:00 | 21 | 69.8 | 0.052021 | 0.04942 | 0 | 10/17 15:00:00 | 11.1 | 51.98 | 0.003487 | 0.0033127 | 13.02
10/17 16:00:00 | 16 | 60.8 | 0.043299 | 0.041134 | 4.2 | 10/17 16:00:00 | 10 | 50 | 0.10206 | 0.09696 | 15 | 10/17 16:00:00 | 19.9 | 67.82 | 0.042967 | 0.040818 | 0 | 10/17 16:00:00 | 11.2 | 52.16 | 0 | 0 | 12.84
10/17 17:00:00 | 16 | 60.8 | 0.034632 | 0.0329 | 4.2 | 10/17 17:00:00 | 9 | 48.2 | 0.10164 | 0.09656 | 16.8 | 10/17 17:00:00 | 20 | 68 | 0.034339 | 0.032622 | 0 | 10/17 17:00:00 | 9.8 | 49.64 | 0.014765 | 0.014026 | 15.36
10/17 18:00:00 | 16 | 60.8 | 0.022654 | 0.021522 | 4.2 | 10/17 18:00:00 | 8 | 46.4 | 0.10618 | 0.10087 | 18.6 | 10/17 18:00:00 | 19 | 66.2 | 0.022537 | 0.02141 | 0 | 10/17 18:00:00 | 9.4 | 48.92 | 0.024607 | 0.023377 | 16.08
10/17 19:00:00 | 15 | 59 | 0.019588 | 0.018609 | 6 | 10/17 19:00:00 | 8 | 46.4 | 0.094185 | 0.089476 | 18.6 | 10/17 19:00:00 | 18 | 64.4 | 0.01941 | 0.018439 | 0.6 | 10/17 19:00:00 | 8.9 | 48.02 | 0.021473 | 0.020399 | 16.98
10/17 20:00:00 | 14.5 | 58.1 | 0.0094348 | 0.0089631 | 6.9 | 10/17 20:00:00 | 8.4 | 47.12 | 0.1074 | 0.10203 | 17.88 | 10/17 20:00:00 | 18 | 64.4 | 0.0094452 | 0.0089729 | 0.6 | 10/17 20:00:00 | 8.6 | 47.48 | 0.026956 | 0.025608 | 17.52
10/17 21:00:00 | 14 | 57.2 | 0.0046841 | 0.0044499 | 7.8 | 10/17 21:00:00 | 8 | 46.4 | 0.11969 | 0.11371 | 18.6 | 10/17 21:00:00 | 18 | 64.4 | 0.004695 | 0.0044603 | 0.6 | 10/17 21:00:00 | 8.2 | 46.76 | 0.0364 | 0.03458 | 18.24
10/17 22:00:00 | 14 | 57.2 | 0.011021 | 0.01047 | 7.8 | 10/17 22:00:00 | 8 | 46.4 | 0.11386 | 0.10816 | 18.6 | 10/17 22:00:00 | 17.6 | 63.68 | 0.011077 | 0.010523 | 1.32 | 10/17 22:00:00 | 7.8 | 46.04 | 0.04594 | 0.043643 | 18.96
10/17 23:00:00 | 14 | 57.2 | 0.037439 | 0.035567 | 7.8 | 10/17 23:00:00 | 8 | 46.4 | 0.12542 | 0.11915 | 18.6 | 10/17 23:00:00 | 18 | 64.4 | 0.037074 | 0.03522 | 0.6 | 10/17 23:00:00 | 7.7 | 45.86 | 0.064474 | 0.061251 | 19.14
10/17 24:00:00 | 13 | 55.4 | 0.04029 | 0.038276 | 9.6 | 10/17 24:00:00 | 8 | 46.4 | 0.13484 | 0.1281 | 18.6 | 10/17 24:00:00 | 17 | 62.6 | 0.0399 | 0.037905 | 2.4 | 10/17 24:00:00 | 7.7 | 45.86 | 0.08081 | 0.076769 | 19.14
10/18 01:00:00 | 13 | 55.4 | 0.061243 | 0.058181 | 9.6 | 10/18 01:00:00 | 8 | 46.4 | 0.14798 | 0.14058 | 18.6 | 10/18 01:00:00 | 17.2 | 62.96 | 0.060572 | 0.057544 | 2.04 | 10/18 01:00:00 | 7.6 | 45.68 | 0.095708 | 0.090923 | 19.32
10/18 02:00:00 | 12.6 | 54.68 | 0.074695 | 0.07096 | 10.32 | 10/18 02:00:00 | 7.2 | 44.96 | 0.15425 | 0.14654 | 20.04 | 10/18 02:00:00 | 17 | 62.6 | 0.07386 | 0.070167 | 2.4 | 10/18 02:00:00 | 7.6 | 45.68 | 0.10906 | 0.10361 | 19.32
10/18 03:00:00 | 12 | 53.6 | 0.084884 | 0.08064 | 11.4 | 10/18 03:00:00 | 8 | 46.4 | 0.17512 | 0.16636 | 18.6 | 10/18 03:00:00 | 18 | 64.4 | 0.083951 | 0.079754 | 0.6 | 10/18 03:00:00 | 7.5 | 45.5 | 0.11906 | 0.11311 | 19.5
10/18 04:00:00 | 12 | 53.6 | 0.087826 | 0.083435 | 11.4 | 10/18 04:00:00 | 8 | 46.4 | 0.18512 | 0.17587 | 18.6 | 10/18 04:00:00 | 17.7 | 63.86 | 0.086916 | 0.08257 | 1.14 | 10/18 04:00:00 | 7.9 | 46.22 | 0.12118 | 0.11512 | 18.78
10/18 05:00:00 | 11 | 51.8 | 0.10181 | 0.096717 | 13.2 | 10/18 05:00:00 | 8 | 46.4 | 0.16655 | 0.15823 | 18.6 | 10/18 05:00:00 | 18 | 64.4 | 0.10077 | 0.095736 | 0.6 | 10/18 05:00:00 | 8 | 46.4 | 0.11973 | 0.11375 | 18.6
10/18 06:00:00 | 10 | 50 | 0.10832 | 0.1029 | 15 | 10/18 06:00:00 | 8 | 46.4 | 0.16647 | 0.15815 | 18.6 | 10/18 06:00:00 | 18 | 64.4 | 0.10733 | 0.10197 | 0.6 | 10/18 06:00:00 | 7.9 | 46.22 | 0.11781 | 0.11192 | 18.78
10/18 07:00:00 | 10 | 50 | 0.10502 | 0.099765 | 15 | 10/18 07:00:00 | 8 | 46.4 | 0.12887 | 0.12243 | 18.6 | 10/18 07:00:00 | 17.8 | 64.04 | 0.10405 | 0.098847 | 0.96 | 10/18 07:00:00 | 8 | 46.4 | 0.11365 | 0.10797 | 18.6
10/18 08:00:00 | 9.1 | 48.38 | 0.10569 | 0.10041 | 16.62 | 10/18 08:00:00 | 7.4 | 45.32 | 0.1047 | 0.099465 | 19.68 | 10/18 08:00:00 | 18 | 64.4 | 0.10502 | 0.099765 | 0.6 | 10/18 08:00:00 | 8.1 | 46.58 | 0.038723 | 0.036787 | 18.42
10/18 09:00:00 | 10 | 50 | 0.096369 | 0.091551 | 15 | 10/18 09:00:00 | 8 | 46.4 | 0.075761 | 0.071973 | 18.6 | 10/18 09:00:00 | 20 | 68 | 0.095512 | 0.090737 | 0 | 10/18 09:00:00 | 8.9 | 48.02 | 0.045234 | 0.042973 | 16.98
10/18 10:00:00 | 10 | 50 | 0.12419 | 0.11798 | 15 | 10/18 10:00:00 | 9 | 48.2 | 0.048523 | 0.046097 | 16.8 | 10/18 10:00:00 | 21.1 | 69.98 | 0.12347 | 0.11729 | 0 | 10/18 10:00:00 | 9.8 | 49.64 | 0.036601 | 0.034771 | 15.36
10/18 11:00:00 | 10 | 50 | 0.17334 | 0.16467 | 15 | 10/18 11:00:00 | 10 | 50 | 0.055492 | 0.052717 | 15 | 10/18 11:00:00 | 24 | 75.2 | 0.17216 | 0.16355 | 0 | 10/18 11:00:00 | 9.7 | 49.46 | 0.031956 | 0.030358 | 15.54
10/18 12:00:00 | 11 | 51.8 | 0.14303 | 0.13588 | 13.2 | 10/18 12:00:00 | 12 | 53.6 | 0.027782 | 0.026393 | 11.4 | 10/18 12:00:00 | 26 | 78.8 | 0.14191 | 0.13481 | 0 | 10/18 12:00:00 | 10.1 | 50.18 | 0.034617 | 0.032886 | 14.82
10/18 13:00:00 | 10 | 50 | 0.16404 | 0.15584 | 15 | 10/18 13:00:00 | 13 | 55.4 | 0.0192 | 0.01824 | 9.6 | 10/18 13:00:00 | 26.2 | 79.16 | 0.16281 | 0.15467 | 0 | 10/18 13:00:00 | 10.1 | 50.18 | 0.040045 | 0.038043 | 14.82
10/18 14:00:00 | 8.3 | 46.94 | 0.18522 | 0.17596 | 18.06 | 10/18 14:00:00 | 12.5 | 54.5 | 0.011601 | 0.011021 | 10.5 | 10/18 14:00:00 | 27 | 80.6 | 0.18449 | 0.17527 | 0 | 10/18 14:00:00 | 10.1 | 50.18 | 0.039833 | 0.037841 | 14.82
10/18 15:00:00 | 9 | 48.2 | 0.20184 | 0.19175 | 16.8 | 10/18 15:00:00 | 14 | 57.2 | 0.04717 | 0.044811 | 7.8 | 10/18 15:00:00 | 27 | 80.6 | 0.20041 | 0.19039 | 0 | 10/18 15:00:00 | 10.2 | 50.36 | 0.041716 | 0.03963 | 14.64
10/18 16:00:00 | 8 | 46.4 | 0.19188 | 0.18229 | 18.6 | 10/18 16:00:00 | 13 | 55.4 | 0.048192 | 0.045782 | 9.6 | 10/18 16:00:00 | 26.8 | 80.24 | 0.19086 | 0.18131 | 0 | 10/18 16:00:00 | 10.1 | 50.18 | 0.049285 | 0.046821 | 14.82
10/18 17:00:00 | 8 | 46.4 | 0.22183 | 0.21074 | 18.6 | 10/18 17:00:00 | 13 | 55.4 | 0.055386 | 0.052617 | 9.6 | 10/18 17:00:00 | 26 | 78.8 | 0.22092 | 0.20987 | 0 | 10/18 17:00:00 | 10.1 | 50.18 | 0.05161 | 0.04903 | 14.82
10/18 18:00:00 | 8 | 46.4 | 0.1971 | 0.18725 | 18.6 | 10/18 18:00:00 | 12 | 53.6 | 0.05723 | 0.054369 | 11.4 | 10/18 18:00:00 | 24 | 75.2 | 0.19616 | 0.18635 | 0 | 10/18 18:00:00 | 10.3 | 50.54 | 0.043197 | 0.041038 | 14.46
10/18 19:00:00 | 7 | 44.6 | 0.17372 | 0.16503 | 20.4 | 10/18 19:00:00 | 11 | 51.8 | 0.0492 | 0.04674 | 13.2 | 10/18 19:00:00 | 22.6 | 72.68 | 0.17279 | 0.16415 | 0 | 10/18 19:00:00 | 10.5 | 50.9 | 0.030121 | 0.028615 | 14.1
10/18 20:00:00 | 6.3 | 43.34 | 0.17387 | 0.16517 | 21.66 | 10/18 20:00:00 | 9.9 | 49.82 | 0.046821 | 0.04448 | 15.18 | 10/18 20:00:00 | 23 | 73.4 | 0.17301 | 0.16436 | 0 | 10/18 20:00:00 | 10.8 | 51.44 | 0.027404 | 0.026034 | 13.56
10/18 21:00:00 | 6 | 42.8 | 0.18024 | 0.17123 | 22.2 | 10/18 21:00:00 | 9 | 48.2 | 0.053391 | 0.050721 | 16.8 | 10/18 21:00:00 | 23 | 73.4 | 0.17928 | 0.17032 | 0 | 10/18 21:00:00 | 10.9 | 51.62 | 0.027289 | 0.025925 | 13.38
10/18 22:00:00 | 4 | 39.2 | 0.1929 | 0.18326 | 25.8 | 10/18 22:00:00 | 9 | 48.2 | 0.054842 | 0.0521 | 16.8 | 10/18 22:00:00 | 21.9 | 71.42 | 0.19184 | 0.18224 | 0 | 10/18 22:00:00 | 10.9 | 51.62 | 0.028268 | 0.026855 | 13.38
10/18 23:00:00 | 4 | 39.2 | 0.20508 | 0.19483 | 25.8 | 10/18 23:00:00 | 8 | 46.4 | 0.076071 | 0.072268 | 18.6 | 10/18 23:00:00 | 22 | 71.6 | 0.20387 | 0.19367 | 0 | 10/18 23:00:00 | 10.8 | 51.44 | 0.039489 | 0.037515 | 13.56
10/18 24:00:00 | 4 | 39.2 | 0.2261 | 0.2148 | 25.8 | 10/18 24:00:00 | 7 | 44.6 | 0.096417 | 0.091596 | 20.4 | 10/18 24:00:00 | 21 | 69.8 | 0.22464 | 0.21341 | 0 | 10/18 24:00:00 | 10.4 | 50.72 | 0.057922 | 0.055026 | 14.28
10/19 01:00:00 | 4 | 39.2 | 0.22604 | 0.21474 | 25.8 | 10/19 01:00:00 | 8 | 46.4 | 0.10595 | 0.10065 | 18.6 | 10/19 01:00:00 | 21.2 | 70.16 | 0.22475 | 0.21352 | 0 | 10/19 01:00:00 | 10.4 | 50.72 | 0.072965 | 0.069317 | 14.28
10/19 02:00:00 | 4.5 | 40.1 | 0.25025 | 0.23774 | 24.9 | 10/19 02:00:00 | 7.5 | 45.5 | 0.11799 | 0.11209 | 19.5 | 10/19 02:00:00 | 21 | 69.8 | 0.24861 | 0.23618 | 0 | 10/19 02:00:00 | 10.4 | 50.72 | 0.083414 | 0.079243 | 14.28
10/19 03:00:00 | 4 | 39.2 | 0.23917 | 0.22721 | 25.8 | 10/19 03:00:00 | 7 | 44.6 | 0.13286 | 0.12622 | 20.4 | 10/19 03:00:00 | 21 | 69.8 | 0.23748 | 0.22561 | 0 | 10/19 03:00:00 | 10.4 | 50.72 | 0.092217 | 0.087606 | 14.28
10/19 04:00:00 | 4 | 39.2 | 0.27973 | 0.26575 | 25.8 | 10/19 04:00:00 | 8 | 46.4 | 0.13776 | 0.13087 | 18.6 | 10/19 04:00:00 | 20.7 | 69.26 | 0.27796 | 0.26406 | 0 | 10/19 04:00:00 | 10.2 | 50.36 | 0.099658 | 0.094675 | 14.64
10/19 05:00:00 | 4 | 39.2 | 0.27234 | 0.25873 | 25.8 | 10/19 05:00:00 | 8 | 46.4 | 0.14477 | 0.13753 | 18.6 | 10/19 05:00:00 | 20 | 68 | 0.27058 | 0.25705 | 0 | 10/19 05:00:00 | 11 | 51.8 | 0.09616 | 0.091352 | 13.2
10/19 06:00:00 | 3 | 37.4 | 0.28035 | 0.26633 | 27.6 | 10/19 06:00:00 | 7 | 44.6 | 0.15814 | 0.15024 | 20.4 | 10/19 06:00:00 | 20 | 68 | 0.27862 | 0.26469 | 0 | 10/19 06:00:00 | 11.2 | 52.16 | 0.095468 | 0.090695 | 12.84
10/19 07:00:00 | 3 | 37.4 | 0.261 | 0.24795 | 27.6 | 10/19 07:00:00 | 7 | 44.6 | 0.12638 | 0.12006 | 20.4 | 10/19 07:00:00 | 20.1 | 68.18 | 0.25934 | 0.24637 | 0 | 10/19 07:00:00 | 11.2 | 52.16 | 0.094795 | 0.090055 | 12.84
10/19 08:00:00 | 3 | 37.4 | 0.16984 | 0.16135 | 27.6 | 10/19 08:00:00 | 7.2 | 44.96 | 0.069677 | 0.066193 | 20.04 | 10/19 08:00:00 | 22 | 71.6 | 0.16893 | 0.16048 | 0 | 10/19 08:00:00 | 11.3 | 52.34 | 0.089286 | 0.084821 | 12.66
10/19 09:00:00 | 4 | 39.2 | 0.11833 | 0.11241 | 25.8 | 10/19 09:00:00 | 8 | 46.4 | 0.042171 | 0.040063 | 18.6 | 10/19 09:00:00 | 23 | 73.4 | 0.11778 | 0.11189 | 0 | 10/19 09:00:00 | 11.4 | 52.52 | 0.10143 | 0.096361 | 12.48
10/19 10:00:00 | 4 | 39.2 | 0.046038 | 0.043736 | 25.8 | 10/19 10:00:00 | 10 | 50 | 0.025247 | 0.023985 | 15 | 10/19 10:00:00 | 24.1 | 75.38 | 0.046047 | 0.043744 | 0 | 10/19 10:00:00 | 11.9 | 53.42 | 0.098979 | 0.09403 | 11.58
10/19 11:00:00 | 5 | 41 | 0.032685 | 0.031051 | 24 | 10/19 11:00:00 | 10 | 50 | 0 | 0 | 15 | 10/19 11:00:00 | 25 | 77 | 0.032687 | 0.031053 | 0 | 10/19 11:00:00 | 11.8 | 53.24 | 0.093335 | 0.088668 | 11.76
10/19 12:00:00 | 6 | 42.8 | 0.018466 | 0.017542 | 22.2 | 10/19 12:00:00 | 11 | 51.8 | 0.016061 | 0.015258 | 13.2 | 10/19 12:00:00 | 24 | 75.2 | 0.018674 | 0.017741 | 0 | 10/19 12:00:00 | 11.6 | 52.88 | 0.087638 | 0.083256 | 12.12
10/19 13:00:00 | 7 | 44.6 | 0.034295 | 0.03258 | 20.4 | 10/19 13:00:00 | 11 | 51.8 | 0 | 0 | 13.2 | 10/19 13:00:00 | 24 | 75.2 | 0.034437 | 0.032715 | 0 | 10/19 13:00:00 | 11.6 | 52.88 | 0.082261 | 0.078148 | 12.12
10/19 14:00:00 | 7.8 | 46.04 | 0 | 0 | 18.96 | 10/19 14:00:00 | 11.7 | 53.06 | 0 | 0 | 11.94 | 10/19 14:00:00 | 24 | 75.2 | 0 | 0 | 0 | 10/19 14:00:00 | 11.4 | 52.52 | 0.083136 | 0.07898 | 12.48
10/19 15:00:00 | 9 | 48.2 | 0 | 0 | 16.8 | 10/19 15:00:00 | 12 | 53.6 | 0 | 0 | 11.4 | 10/19 15:00:00 | 24 | 75.2 | 0 | 0 | 0 | 10/19 15:00:00 | 11.1 | 51.98 | 0.084763 | 0.080525 | 13.02
10/19 16:00:00 | 9 | 48.2 | 0 | 0 | 16.8 | 10/19 16:00:00 | 12 | 53.6 | 0 | 0 | 11.4 | 10/19 16:00:00 | 22 | 71.6 | 0 | 0 | 0 | 10/19 16:00:00 | 10.7 | 51.26 | 0.085193 | 0.080933 | 13.74
10/19 17:00:00 | 9 | 48.2 | 0.037933 | 0.036037 | 16.8 | 10/19 17:00:00 | 12 | 53.6 | 0.0056549 | 0.0053722 | 11.4 | 10/19 17:00:00 | 22 | 71.6 | 0.037843 | 0.035951 | 0 | 10/19 17:00:00 | 10.4 | 50.72 | 0.076774 | 0.072936 | 14.28
10/19 18:00:00 | 8 | 46.4 | 0.076555 | 0.072727 | 18.6 | 10/19 18:00:00 | 12 | 53.6 | 0.037171 | 0.035313 | 11.4 | 10/19 18:00:00 | 22 | 71.6 | 0.075738 | 0.071951 | 0 | 10/19 18:00:00 | 10.2 | 50.36 | 0.058729 | 0.055792 | 14.64
10/19 19:00:00 | 7 | 44.6 | 0.080717 | 0.076681 | 20.4 | 10/19 19:00:00 | 12 | 53.6 | 0.017763 | 0.016875 | 11.4 | 10/19 19:00:00 | 21.9 | 71.42 | 0.080163 | 0.076155 | 0 | 10/19 19:00:00 | 10.2 | 50.36 | 0.04237 | 0.040252 | 14.64
10/19 20:00:00 | 6.3 | 43.34 | 0.10138 | 0.096309 | 21.66 | 10/19 20:00:00 | 12.2 | 53.96 | 0.026318 | 0.025002 | 11.04 | 10/19 20:00:00 | 21 | 69.8 | 0.10063 | 0.095602 | 0 | 10/19 20:00:00 | 10.1 | 50.18 | 0.038689 | 0.036755 | 14.82
10/19 21:00:00 | 7 | 44.6 | 0.088833 | 0.084391 | 20.4 | 10/19 21:00:00 | 12 | 53.6 | 0.055382 | 0.052613 | 11.4 | 10/19 21:00:00 | 19 | 66.2 | 0.088276 | 0.083862 | 0 | 10/19 21:00:00 | 10 | 50 | 0.038162 | 0.036254 | 15
10/19 22:00:00 | 5 | 41 | 0.12404 | 0.11784 | 24 | 10/19 22:00:00 | 11 | 51.8 | 0.0724 | 0.06878 | 13.2 | 10/19 22:00:00 | 17.5 | 63.5 | 0.12321 | 0.11705 | 1.5 | 10/19 22:00:00 | 9.5 | 49.1 | 0.04582 | 0.043529 | 15.9
10/19 23:00:00 | 5 | 41 | 0.1326 | 0.12597 | 24 | 10/19 23:00:00 | 10 | 50 | 0.069331 | 0.065865 | 15 | 10/19 23:00:00 | 16 | 60.8 | 0.13157 | 0.125 | 4.2 | 10/19 23:00:00 | 9.6 | 49.28 | 0.059465 | 0.056492 | 15.72
10/19 24:00:00 | 6 | 42.8 | 0.1456 | 0.13832 | 22.2 | 10/19 24:00:00 | 10 | 50 | 0.14036 | 0.13334 | 15 | 10/19 24:00:00 | 15 | 59 | 0.14453 | 0.1373 | 6 | 10/19 24:00:00 | 9.2 | 48.56 | 0.082242 | 0.07813 | 16.44
10/20 01:00:00 | 6 | 42.8 | 0.14808 | 0.14067 | 22.2 | 10/20 01:00:00 | 10 | 50 | 0.15883 | 0.15089 | 15 | 10/20 01:00:00 | 14.4 | 57.92 | 0.1468 | 0.13946 | 7.08 | 10/20 01:00:00 | 8.8 | 47.84 | 0.10167 | 0.096591 | 17.16
10/20 02:00:00 | 6 | 42.8 | 0.15247 | 0.14485 | 22.2 | 10/20 02:00:00 | 9.6 | 49.28 | 0.15763 | 0.14975 | 15.72 | 10/20 02:00:00 | 13 | 55.4 | 0.15103 | 0.14348 | 9.6 | 10/20 02:00:00 | 8.5 | 47.3 | 0.11971 | 0.11373 | 17.7
10/20 03:00:00 | 6 | 42.8 | 0.16181 | 0.15372 | 22.2 | 10/20 03:00:00 | 10 | 50 | 0.22158 | 0.2105 | 15 | 10/20 03:00:00 | 13 | 55.4 | 0.16042 | 0.15239 | 9.6 | 10/20 03:00:00 | 8.3 | 46.94 | 0.12652 | 0.12019 | 18.06
10/20 04:00:00 | 6 | 42.8 | 0.16319 | 0.15503 | 22.2 | 10/20 04:00:00 | 10 | 50 | 0.21311 | 0.20245 | 15 | 10/20 04:00:00 | 10.4 | 50.72 | 0.1619 | 0.1538 | 14.28 | 10/20 04:00:00 | 7.8 | 46.04 | 0.12911 | 0.12265 | 18.96
10/20 05:00:00 | 6 | 42.8 | 0.18162 | 0.17254 | 22.2 | 10/20 05:00:00 | 9 | 48.2 | 0.18675 | 0.17742 | 16.8 | 10/20 05:00:00 | 10 | 50 | 0.18024 | 0.17122 | 15 | 10/20 05:00:00 | 6.9 | 44.42 | 0.13219 | 0.12558 | 20.58
10/20 06:00:00 | 6 | 42.8 | 0.17866 | 0.16973 | 22.2 | 10/20 06:00:00 | 10 | 50 | 0.16642 | 0.1581 | 15 | 10/20 06:00:00 | 9 | 48.2 | 0.17727 | 0.16841 | 16.8 | 10/20 06:00:00 | 7 | 44.6 | 0.13152 | 0.12494 | 20.4
10/20 07:00:00 | 7 | 44.6 | 0.15411 | 0.14641 | 20.4 | 10/20 07:00:00 | 10 | 50 | 0.14419 | 0.13698 | 15 | 10/20 07:00:00 | 9.7 | 49.46 | 0.15271 | 0.14507 | 15.54 | 10/20 07:00:00 | 7 | 44.6 | 0.1265 | 0.12018 | 20.4
10/20 08:00:00 | 6.8 | 44.24 | 0.12038 | 0.11436 | 20.76 | 10/20 08:00:00 | 9.9 | 49.82 | 0.16588 | 0.15758 | 15.18 | 10/20 08:00:00 | 13 | 55.4 | 0.11939 | 0.11342 | 9.6 | 10/20 08:00:00 | 7.3 | 45.14 | 0.089655 | 0.085173 | 19.86
10/20 09:00:00 | 7 | 44.6 | 0.098596 | 0.093666 | 20.4 | 10/20 09:00:00 | 10 | 50 | 0.16375 | 0.15556 | 15 | 10/20 09:00:00 | 16 | 60.8 | 0.097806 | 0.092916 | 4.2 | 10/20 09:00:00 | 7.5 | 45.5 | 0.051245 | 0.048683 | 19.5
10/20 10:00:00 | 8 | 46.4 | 0.085136 | 0.08088 | 18.6 | 10/20 10:00:00 | 10 | 50 | 0.17293 | 0.16428 | 15 | 10/20 10:00:00 | 17.6 | 63.68 | 0.084414 | 0.080193 | 1.32 | 10/20 10:00:00 | 8.6 | 47.48 | 0 | 0 | 17.52
10/20 11:00:00 | 9 | 48.2 | 0.10365 | 0.098469 | 16.8 | 10/20 11:00:00 | 11 | 51.8 | 0.11497 | 0.10922 | 13.2 | 10/20 11:00:00 | 19 | 66.2 | 0.10286 | 0.097718 | 0 | 10/20 11:00:00 | 8.7 | 47.66 | 0 | 0 | 17.34
10/20 12:00:00 | 10 | 50 | 0.11309 | 0.10744 | 15 | 10/20 12:00:00 | 11 | 51.8 | 0.12956 | 0.12308 | 13.2 | 10/20 12:00:00 | 20 | 68 | 0.11214 | 0.10653 | 0 | 10/20 12:00:00 | 9 | 48.2 | 0 | 0 | 16.8
10/20 13:00:00 | 11 | 51.8 | 0.10414 | 0.098929 | 13.2 | 10/20 13:00:00 | 12 | 53.6 | 0.095864 | 0.091071 | 11.4 | 10/20 13:00:00 | 20.4 | 68.72 | 0.10315 | 0.097993 | 0 | 10/20 13:00:00 | 8.8 | 47.84 | 0 | 0 | 17.16
10/20 14:00:00 | 11.8 | 53.24 | 0.092448 | 0.087825 | 11.76 | 10/20 14:00:00 | 12.8 | 55.04 | 0.066366 | 0.063048 | 9.96 | 10/20 14:00:00 | 21 | 69.8 | 0.091535 | 0.086959 | 0 | 10/20 14:00:00 | 9 | 48.2 | 0 | 0 | 16.8
10/20 15:00:00 | 11 | 51.8 | 0.092984 | 0.088335 | 13.2 | 10/20 15:00:00 | 13 | 55.4 | 0.05423 | 0.051519 | 9.6 | 10/20 15:00:00 | 21 | 69.8 | 0.092187 | 0.087577 | 0 | 10/20 15:00:00 | 8.7 | 47.66 | 0 | 0 | 17.34
10/20 16:00:00 | 11 | 51.8 | 0.084983 | 0.080734 | 13.2 | 10/20 16:00:00 | 12 | 53.6 | 0.060898 | 0.057853 | 11.4 | 10/20 16:00:00 | 20.9 | 69.62 | 0.084178 | 0.079969 | 0 | 10/20 16:00:00 | 9 | 48.2 | 0 | 0 | 16.8
10/20 17:00:00 | 11 | 51.8 | 0.08161 | 0.077529 | 13.2 | 10/20 17:00:00 | 12 | 53.6 | 0.036915 | 0.035069 | 11.4 | 10/20 17:00:00 | 18 | 64.4 | 0.080838 | 0.076796 | 0.6 | 10/20 17:00:00 | 7.4 | 45.32 | 0 | 0 | 19.68
10/20 18:00:00 | 11 | 51.8 | 0.063133 | 0.059976 | 13.2 | 10/20 18:00:00 | 12 | 53.6 | 0.031138 | 0.029581 | 11.4 | 10/20 18:00:00 | 17 | 62.6 | 0.062586 | 0.059457 | 2.4 | 10/20 18:00:00 | 7.1 | 44.78 | 0.0050497 | 0.0047972 | 20.22
10/20 19:00:00 | 11 | 51.8 | 0.04218 | 0.040071 | 13.2 | 10/20 19:00:00 | 11 | 51.8 | 0.030884 | 0.02934 | 13.2 | 10/20 19:00:00 | 16 | 60.8 | 0.041812 | 0.039721 | 4.2 | 10/20 19:00:00 | 7.2 | 44.96 | 0.012454 | 0.011832 | 20.04
10/20 20:00:00 | 11.4 | 52.52 | 0.03592 | 0.034124 | 12.48 | 10/20 20:00:00 | 11 | 51.8 | 0.036925 | 0.035079 | 13.2 | 10/20 20:00:00 | 16 | 60.8 | 0.035636 | 0.033855 | 4.2 | 10/20 20:00:00 | 7.3 | 45.14 | 0.027073 | 0.025719 | 19.86
10/20 21:00:00 | 11 | 51.8 | 0.03813 | 0.036223 | 13.2 | 10/20 21:00:00 | 10 | 50 | 0.055301 | 0.052536 | 15 | 10/20 21:00:00 | 15 | 59 | 0.037876 | 0.035983 | 6 | 10/20 21:00:00 | 6.5 | 43.7 | 0.039749 | 0.037761 | 21.3
10/20 22:00:00 | 11 | 51.8 | 0.045252 | 0.042989 | 13.2 | 10/20 22:00:00 | 9 | 48.2 | 0.057802 | 0.054912 | 16.8 | 10/20 22:00:00 | 15.4 | 59.72 | 0.04491 | 0.042665 | 5.28 | 10/20 22:00:00 | 5.4 | 41.72 | 0.061664 | 0.058581 | 23.28
10/20 23:00:00 | 11 | 51.8 | 0.057818 | 0.054927 | 13.2 | 10/20 23:00:00 | 9 | 48.2 | 0.072406 | 0.068785 | 16.8 | 10/20 23:00:00 | 15 | 59 | 0.057449 | 0.054577 | 6 | 10/20 23:00:00 | 5.4 | 41.72 | 0.083914 | 0.079719 | 23.28
10/20 24:00:00 | 11 | 51.8 | 0.067503 | 0.064128 | 13.2 | 10/20 24:00:00 | 9 | 48.2 | 0.091585 | 0.087006 | 16.8 | 10/20 24:00:00 | 15 | 59 | 0.066943 | 0.063596 | 6 | 10/20 24:00:00 | 5.3 | 41.54 | 0.10651 | 0.10119 | 23.46
10/21 01:00:00 | 10 | 50 | 0.087007 | 0.082657 | 15 | 10/21 01:00:00 | 9 | 48.2 | 0.10646 | 0.10114 | 16.8 | 10/21 01:00:00 | 15.2 | 59.36 | 0.086323 | 0.082007 | 5.64 | 10/21 01:00:00 | 5 | 41 | 0.12852 | 0.1221 | 24
10/21 02:00:00 | 10.6 | 51.08 | 0.09222 | 0.087609 | 13.92 | 10/21 02:00:00 | 8.2 | 46.76 | 0.12367 | 0.11749 | 18.24 | 10/21 02:00:00 | 15 | 59 | 0.09153 | 0.086953 | 6 | 10/21 02:00:00 | 4.8 | 40.64 | 0.14401 | 0.13681 | 24.36
10/21 03:00:00 | 10 | 50 | 0.10221 | 0.0971 | 15 | 10/21 03:00:00 | 8 | 46.4 | 0.13383 | 0.12714 | 18.6 | 10/21 03:00:00 | 15 | 59 | 0.10137 | 0.096297 | 6 | 10/21 03:00:00 | 4.7 | 40.46 | 0.15299 | 0.14534 | 24.54
10/21 04:00:00 | 10 | 50 | 0.10606 | 0.10076 | 15 | 10/21 04:00:00 | 8 | 46.4 | 0.13505 | 0.12829 | 18.6 | 10/21 04:00:00 | 13.9 | 57.02 | 0.10508 | 0.099826 | 7.98 | 10/21 04:00:00 | 4.2 | 39.56 | 0.16482 | 0.15658 | 25.44
10/21 05:00:00 | 10 | 50 | 0.1047 | 0.099468 | 15 | 10/21 05:00:00 | 8 | 46.4 | 0.13788 | 0.13099 | 18.6 | 10/21 05:00:00 | 14 | 57.2 | 0.10384 | 0.098644 | 7.8 | 10/21 05:00:00 | 3.3 | 37.94 | 0.181 | 0.17195 | 27.06
10/21 06:00:00 | 10 | 50 | 0.10198 | 0.096882 | 15 | 10/21 06:00:00 | 8 | 46.4 | 0.1308 | 0.12426 | 18.6 | 10/21 06:00:00 | 14 | 57.2 | 0.10109 | 0.096031 | 7.8 | 10/21 06:00:00 | 2.9 | 37.22 | 0.18541 | 0.17614 | 27.78
10/21 07:00:00 | 11 | 51.8 | 0.092058 | 0.087455 | 13.2 | 10/21 07:00:00 | 8 | 46.4 | 0.11396 | 0.10826 | 18.6 | 10/21 07:00:00 | 13.9 | 57.02 | 0.091421 | 0.08685 | 7.98 | 10/21 07:00:00 | 3 | 37.4 | 0.18431 | 0.17509 | 27.6
10/21 08:00:00 | 10.4 | 50.72 | 0.068322 | 0.064906 | 14.28 | 10/21 08:00:00 | 8 | 46.4 | 0.085086 | 0.080832 | 18.6 | 10/21 08:00:00 | 13 | 55.4 | 0.068025 | 0.064623 | 9.6 | 10/21 08:00:00 | 3 | 37.4 | 0.11908 | 0.11313 | 27.6
10/21 09:00:00 | 11 | 51.8 | 0.074526 | 0.0708 | 13.2 | 10/21 09:00:00 | 9 | 48.2 | 0.088963 | 0.084515 | 16.8 | 10/21 09:00:00 | 13 | 55.4 | 0.074083 | 0.070379 | 9.6 | 10/21 09:00:00 | 4.4 | 39.92 | 0.053699 | 0.051014 | 25.08
10/21 10:00:00 | 11 | 51.8 | 0.064361 | 0.061143 | 13.2 | 10/21 10:00:00 | 9 | 48.2 | 0.078754 | 0.074816 | 16.8 | 10/21 10:00:00 | 13.5 | 56.3 | 0.064077 | 0.060873 | 8.7 | 10/21 10:00:00 | 7.6 | 45.68 | 0 | 0 | 19.32
10/21 11:00:00 | 11 | 51.8 | 0.082307 | 0.078192 | 13.2 | 10/21 11:00:00 | 9 | 48.2 | 0.08659 | 0.082261 | 16.8 | 10/21 11:00:00 | 13 | 55.4 | 0.081932 | 0.077836 | 9.6 | 10/21 11:00:00 | 8.7 | 47.66 | 0 | 0 | 17.34
10/21 12:00:00 | 9 | 48.2 | 0.114 | 0.1083 | 16.8 | 10/21 12:00:00 | 10 | 50 | 0.066496 | 0.063172 | 15 | 10/21 12:00:00 | 13 | 55.4 | 0.11346 | 0.10779 | 9.6 | 10/21 12:00:00 | 10.4 | 50.72 | 0 | 0 | 14.28
10/21 13:00:00 | 8 | 46.4 | 0.13822 | 0.1313 | 18.6 | 10/21 13:00:00 | 11 | 51.8 | 0.068684 | 0.06525 | 13.2 | 10/21 13:00:00 | 12.8 | 55.04 | 0.13751 | 0.13064 | 9.96 | 10/21 13:00:00 | 10.9 | 51.62 | 0 | 0 | 13.38
10/21 14:00:00 | 8.3 | 46.94 | 0.15127 | 0.14371 | 18.06 | 10/21 14:00:00 | 11.3 | 52.34 | 0.072589 | 0.068959 | 12.66 | 10/21 14:00:00 | 13 | 55.4 | 0.15047 | 0.14295 | 9.6 | 10/21 14:00:00 | 11.2 | 52.16 | 0 | 0 | 12.84
10/21 15:00:00 | 9 | 48.2 | 0.15344 | 0.14577 | 16.8 | 10/21 15:00:00 | 10 | 50 | 0.089765 | 0.085277 | 15 | 10/21 15:00:00 | 12 | 53.6 | 0.15245 | 0.14482 | 11.4 | 10/21 15:00:00 | 11.3 | 52.34 | 0 | 0 | 12.66
10/21 16:00:00 | 8 | 46.4 | 0.18007 | 0.17107 | 18.6 | 10/21 16:00:00 | 10 | 50 | 0.097143 | 0.092286 | 15 | 10/21 16:00:00 | 12.2 | 53.96 | 0.17895 | 0.17 | 11.04 | 10/21 16:00:00 | 11.6 | 52.88 | 0 | 0 | 12.12
10/21 17:00:00 | 8 | 46.4 | 0.15149 | 0.14391 | 18.6 | 10/21 17:00:00 | 10 | 50 | 0.08802 | 0.083619 | 15 | 10/21 17:00:00 | 12 | 53.6 | 0.15043 | 0.14291 | 11.4 | 10/21 17:00:00 | 9.6 | 49.28 | 0 | 0 | 15.72
10/21 18:00:00 | 8 | 46.4 | 0.14212 | 0.13501 | 18.6 | 10/21 18:00:00 | 9 | 48.2 | 0.08829 | 0.083875 | 16.8 | 10/21 18:00:00 | 12 | 53.6 | 0.14115 | 0.13409 | 11.4 | 10/21 18:00:00 | 9.1 | 48.38 | 0 | 0 | 16.62
10/21 19:00:00 | 7 | 44.6 | 0.15203 | 0.14442 | 20.4 | 10/21 19:00:00 | 8 | 46.4 | 0.068607 | 0.065177 | 18.6 | 10/21 19:00:00 | 12 | 53.6 | 0.15118 | 0.14362 | 11.4 | 10/21 19:00:00 | 8.4 | 47.12 | 0 | 0 | 17.88
10/21 20:00:00 | 6.4 | 43.52 | 0.17512 | 0.16636 | 21.48 | 10/21 20:00:00 | 8.3 | 46.94 | 0.070966 | 0.067418 | 18.06 | 10/21 20:00:00 | 12 | 53.6 | 0.17427 | 0.16555 | 11.4 | 10/21 20:00:00 | 7.7 | 45.86 | 0 | 0 | 19.14
10/21 21:00:00 | 6 | 42.8 | 0.15959 | 0.15161 | 22.2 | 10/21 21:00:00 | 8 | 46.4 | 0.073978 | 0.070279 | 18.6 | 10/21 21:00:00 | 12 | 53.6 | 0.15871 | 0.15078 | 11.4 | 10/21 21:00:00 | 7.1 | 44.78 | 0 | 0 | 20.22
10/21 22:00:00 | 6 | 42.8 | 0.20101 | 0.19096 | 22.2 | 10/21 22:00:00 | 8 | 46.4 | 0.079015 | 0.075064 | 18.6 | 10/21 22:00:00 | 10.7 | 51.26 | 0.20008 | 0.19008 | 13.74 | 10/21 22:00:00 | 5.5 | 41.9 | 0.030585 | 0.029056 | 23.1
10/21 23:00:00 | 6 | 42.8 | 0.17521 | 0.16645 | 22.2 | 10/21 23:00:00 | 8 | 46.4 | 0.091997 | 0.087397 | 18.6 | 10/21 23:00:00 | 10 | 50 | 0.17409 | 0.16539 | 15 | 10/21 23:00:00 | 4.9 | 40.82 | 0.060828 | 0.057787 | 24.18
10/21 24:00:00 | 6 | 42.8 | 0.20323 | 0.19307 | 22.2 | 10/21 24:00:00 | 7 | 44.6 | 0.12006 | 0.11406 | 20.4 | 10/21 24:00:00 | 10 | 50 | 0.20191 | 0.19181 | 15 | 10/21 24:00:00 | 4.6 | 40.28 | 0.085553 | 0.081275 | 24.72
10/22 01:00:00 | 6 | 42.8 | 0.20323 | 0.19307 | 22.2 | 10/22 01:00:00 | 7 | 44.6 | 0.12995 | 0.12345 | 20.4 | 10/22 01:00:00 | 9.2 | 48.56 | 0.20184 | 0.19174 | 16.44 | 10/22 01:00:00 | 4.4 | 39.92 | 0.11296 | 0.10731 | 25.08
10/22 02:00:00 | 6.3 | 43.34 | 0.21886 | 0.20792 | 21.66 | 10/22 02:00:00 | 6.9 | 44.42 | 0.1467 | 0.13937 | 20.58 | 10/22 02:00:00 | 9 | 48.2 | 0.2172 | 0.20634 | 16.8 | 10/22 02:00:00 | 4.4 | 39.92 | 0.13192 | 0.12532 | 25.08
10/22 03:00:00 | 6 | 42.8 | 0.22929 | 0.21782 | 22.2 | 10/22 03:00:00 | 7 | 44.6 | 0.15058 | 0.14305 | 20.4 | 10/22 03:00:00 | 9 | 48.2 | 0.22768 | 0.2163 | 16.8 | 10/22 03:00:00 | 4.5 | 40.1 | 0.14677 | 0.13944 | 24.9
10/22 04:00:00 | 5 | 41 | 0.2456 | 0.23332 | 24 | 10/22 04:00:00 | 7 | 44.6 | 0.14716 | 0.13981 | 20.4 | 10/22 04:00:00 | 8.4 | 47.12 | 0.24379 | 0.2316 | 17.88 | 10/22 04:00:00 | 4.7 | 40.46 | 0.15501 | 0.14726 | 24.54
10/22 05:00:00 | 4 | 39.2 | 0.26123 | 0.24817 | 25.8 | 10/22 05:00:00 | 6 | 42.8 | 0.16222 | 0.15411 | 22.2 | 10/22 05:00:00 | 9 | 48.2 | 0.25942 | 0.24645 | 16.8 | 10/22 05:00:00 | 4 | 39.2 | 0.16762 | 0.15924 | 25.8
10/22 06:00:00 | 4 | 39.2 | 0.2586 | 0.24567 | 25.8 | 10/22 06:00:00 | 6 | 42.8 | 0.15547 | 0.1477 | 22.2 | 10/22 06:00:00 | 8 | 46.4 | 0.25684 | 0.244 | 18.6 | 10/22 06:00:00 | 3.9 | 39.02 | 0.16727 | 0.1589 | 25.98
10/22 07:00:00 | 3 | 37.4 | 0.26357 | 0.25039 | 27.6 | 10/22 07:00:00 | 6 | 42.8 | 0.14899 | 0.14154 | 22.2 | 10/22 07:00:00 | 8.3 | 46.94 | 0.26207 | 0.24897 | 18.06 | 10/22 07:00:00 | 3.6 | 38.48 | 0.16455 | 0.15632 | 26.52
10/22 08:00:00 | 3.1 | 37.58 | 0.19525 | 0.18549 | 27.42 | 10/22 08:00:00 | 6.3 | 43.34 | 0.1239 | 0.1177 | 21.66 | 10/22 08:00:00 | 9 | 48.2 | 0.19439 | 0.18467 | 16.8 | 10/22 08:00:00 | 3.8 | 38.84 | 0.16205 | 0.15395 | 26.16
10/22 09:00:00 | 4 | 39.2 | 0.15419 | 0.14648 | 25.8 | 10/22 09:00:00 | 7 | 44.6 | 0.1093 | 0.10384 | 20.4 | 10/22 09:00:00 | 9 | 48.2 | 0.15364 | 0.14596 | 16.8 | 10/22 09:00:00 | 5.1 | 41.18 | 0.090547 | 0.08602 | 23.82
10/22 10:00:00 | 5 | 41 | 0.084071 | 0.079867 | 24 | 10/22 10:00:00 | 7 | 44.6 | 0.10207 | 0.09697 | 20.4 | 10/22 10:00:00 | 9.6 | 49.28 | 0.083836 | 0.079644 | 15.72 | 10/22 10:00:00 | 8.2 | 46.76 | 0.048172 | 0.045763 | 18.24
10/22 11:00:00 | 7 | 44.6 | 0.01998 | 0.018981 | 20.4 | 10/22 11:00:00 | 8 | 46.4 | 0.094565 | 0.089837 | 18.6 | 10/22 11:00:00 | 10 | 50 | 0.020276 | 0.019262 | 15 | 10/22 11:00:00 | 8.8 | 47.84 | 0.028992 | 0.027542 | 17.16
10/22 12:00:00 | 10 | 50 | 0 | 0 | 15 | 10/22 12:00:00 | 8 | 46.4 | 0.098599 | 0.093669 | 18.6 | 10/22 12:00:00 | 11 | 51.8 | 0 | 0 | 13.2 | 10/22 12:00:00 | 9.9 | 49.82 | 0.0023931 | 0.0022734 | 15.18
10/22 13:00:00 | 12 | 53.6 | 0 | 0 | 11.4 | 10/22 13:00:00 | 8 | 46.4 | 0.090876 | 0.086332 | 18.6 | 10/22 13:00:00 | 10.7 | 51.26 | 0 | 0 | 13.74 | 10/22 13:00:00 | 10 | 50 | 0 | 0 | 15
10/22 14:00:00 | 12.4 | 54.32 | 0 | 0 | 10.68 | 10/22 14:00:00 | 8.4 | 47.12 | 0.088647 | 0.084215 | 17.88 | 10/22 14:00:00 | 11 | 51.8 | 0 | 0 | 13.2 | 10/22 14:00:00 | 10.2 | 50.36 | 0 | 0 | 14.64
10/22 15:00:00 | 13 | 55.4 | 0.027391 | 0.026022 | 9.6 | 10/22 15:00:00 | 10 | 50 | 0.079009 | 0.075058 | 15 | 10/22 15:00:00 | 11 | 51.8 | 0.02747 | 0.026096 | 13.2 | 10/22 15:00:00 | 10.3 | 50.54 | 0 | 0 | 14.46
10/22 16:00:00 | 12 | 53.6 | 0.062945 | 0.059797 | 11.4 | 10/22 16:00:00 | 10 | 50 | 0.080635 | 0.076603 | 15 | 10/22 16:00:00 | 10.2 | 50.36 | 0.062625 | 0.059494 | 14.64 | 10/22 16:00:00 | 10.5 | 50.9 | 0 | 0 | 14.1
10/22 17:00:00 | 12 | 53.6 | 0.076361 | 0.072543 | 11.4 | 10/22 17:00:00 | 10 | 50 | 0.091285 | 0.086721 | 15 | 10/22 17:00:00 | 9 | 48.2 | 0.075828 | 0.072037 | 16.8 | 10/22 17:00:00 | 9.7 | 49.46 | 0.010513 | 0.0099872 | 15.54
10/22 18:00:00 | 11 | 51.8 | 0.099566 | 0.094588 | 13.2 | 10/22 18:00:00 | 9 | 48.2 | 0.084564 | 0.080335 | 16.8 | 10/22 18:00:00 | 8 | 46.4 | 0.098999 | 0.094049 | 18.6 | 10/22 18:00:00 | 9.4 | 48.92 | 0.016932 | 0.016085 | 16.08
10/22 19:00:00 | 10 | 50 | 0.091563 | 0.086985 | 15 | 10/22 19:00:00 | 8 | 46.4 | 0.086287 | 0.081973 | 18.6 | 10/22 19:00:00 | 8.2 | 46.76 | 0.091019 | 0.086468 | 18.24 | 10/22 19:00:00 | 9.2 | 48.56 | 0.0096491 | 0.0091667 | 16.44
10/22 20:00:00 | 8.9 | 48.02 | 0.093533 | 0.088856 | 16.98 | 10/22 20:00:00 | 6.1 | 42.98 | 0.10385 | 0.098662 | 22.02 | 10/22 20:00:00 | 8 | 46.4 | 0.093027 | 0.088376 | 18.6 | 10/22 20:00:00 | 9 | 48.2 | 0.016994 | 0.016144 | 16.8
10/22 21:00:00 | 8 | 46.4 | 0.11703 | 0.11118 | 18.6 | 10/22 21:00:00 | 7 | 44.6 | 0.08074 | 0.076703 | 20.4 | 10/22 21:00:00 | 7 | 44.6 | 0.11643 | 0.11061 | 20.4 | 10/22 21:00:00 | 8.9 | 48.02 | 0.02273 | 0.021593 | 16.98
10/22 22:00:00 | 9 | 48.2 | 0.11718 | 0.11132 | 16.8 | 10/22 22:00:00 | 6 | 42.8 | 0.092937 | 0.08829 | 22.2 | 10/22 22:00:00 | 7.3 | 45.14 | 0.11641 | 0.11059 | 19.86 | 10/22 22:00:00 | 8.5 | 47.3 | 0.030871 | 0.029327 | 17.7
10/22 23:00:00 | 8 | 46.4 | 0.12084 | 0.11479 | 18.6 | 10/22 23:00:00 | 6 | 42.8 | 0.10831 | 0.1029 | 22.2 | 10/22 23:00:00 | 6 | 42.8 | 0.12006 | 0.11406 | 22.2 | 10/22 23:00:00 | 8.6 | 47.48 | 0.044935 | 0.042688 | 17.52
10/22 24:00:00 | 8 | 46.4 | 0.13568 | 0.1289 | 18.6 | 10/22 24:00:00 | 6 | 42.8 | 0.11976 | 0.11377 | 22.2 | 10/22 24:00:00 | 5 | 41 | 0.13477 | 0.12803 | 24 | 10/22 24:00:00 | 8.1 | 46.58 | 0.063628 | 0.060447 | 18.42
10/23 01:00:00 | 7 | 44.6 | 0.14285 | 0.13571 | 20.4 | 10/23 01:00:00 | 6 | 42.8 | 0.14095 | 0.1339 | 22.2 | 10/23 01:00:00 | 5.4 | 41.72 | 0.14175 | 0.13466 | 23.28 | 10/23 01:00:00 | 8 | 46.4 | 0.080456 | 0.076433 | 18.6
10/23 02:00:00 | 6.8 | 44.24 | 0.16802 | 0.15962 | 20.76 | 10/23 02:00:00 | 5.2 | 41.36 | 0.1496 | 0.14212 | 23.64 | 10/23 02:00:00 | 5 | 41 | 0.16678 | 0.15844 | 24 | 10/23 02:00:00 | 7.9 | 46.22 | 0.093568 | 0.088889 | 18.78
10/23 03:00:00 | 6 | 42.8 | 0.19409 | 0.18438 | 22.2 | 10/23 03:00:00 | 5 | 41 | 0.1539 | 0.1462 | 24 | 10/23 03:00:00 | 5 | 41 | 0.19274 | 0.1831 | 24 | 10/23 03:00:00 | 7.9 | 46.22 | 0.10764 | 0.10225 | 18.78
10/23 04:00:00 | 6 | 42.8 | 0.1784 | 0.16948 | 22.2 | 10/23 04:00:00 | 5 | 41 | 0.15869 | 0.15076 | 24 | 10/23 04:00:00 | 4.6 | 40.28 | 0.1772 | 0.16834 | 24.72 | 10/23 04:00:00 | 7.7 | 45.86 | 0.12479 | 0.11855 | 19.14
10/23 05:00:00 | 6 | 42.8 | 0.18807 | 0.17866 | 22.2 | 10/23 05:00:00 | 5 | 41 | 0.16011 | 0.15211 | 24 | 10/23 05:00:00 | 5 | 41 | 0.18668 | 0.17734 | 24 | 10/23 05:00:00 | 8.1 | 46.58 | 0.13041 | 0.12389 | 18.42
10/23 06:00:00 | 6 | 42.8 | 0.19155 | 0.18197 | 22.2 | 10/23 06:00:00 | 5 | 41 | 0.15505 | 0.1473 | 24 | 10/23 06:00:00 | 5 | 41 | 0.1902 | 0.18069 | 24 | 10/23 06:00:00 | 8.1 | 46.58 | 0.13031 | 0.1238 | 18.42
10/23 07:00:00 | 6 | 42.8 | 0.20419 | 0.19398 | 22.2 | 10/23 07:00:00 | 5 | 41 | 0.15082 | 0.14327 | 24 | 10/23 07:00:00 | 4.3 | 39.74 | 0.20283 | 0.19269 | 25.26 | 10/23 07:00:00 | 8.3 | 46.94 | 0.12582 | 0.11953 | 18.06
10/23 08:00:00 | 6.3 | 43.34 | 0.10791 | 0.10252 | 21.66 | 10/23 08:00:00 | 5.3 | 41.54 | 0.10122 | 0.096157 | 23.46 | 10/23 08:00:00 | 6 | 42.8 | 0.10752 | 0.10214 | 22.2 | 10/23 08:00:00 | 8.2 | 46.76 | 0.12881 | 0.12237 | 18.24
10/23 09:00:00 | 7 | 44.6 | 0.038918 | 0.036972 | 20.4 | 10/23 09:00:00 | 6 | 42.8 | 0.073598 | 0.069918 | 22.2 | 10/23 09:00:00 | 6 | 42.8 | 0.039162 | 0.037204 | 22.2 | 10/23 09:00:00 | 8.8 | 47.84 | 0.074922 | 0.071176 | 17.16
10/23 10:00:00 | 10 | 50 | 0 | 0 | 15 | 10/23 10:00:00 | 6 | 42.8 | 0.037338 | 0.035471 | 22.2 | 10/23 10:00:00 | 7 | 44.6 | 0 | 0 | 20.4 | 10/23 10:00:00 | 9.4 | 48.92 | 0.028341 | 0.026924 | 16.08
10/23 11:00:00 | 12 | 53.6 | 0 | 0 | 11.4 | 10/23 11:00:00 | 7 | 44.6 | 0.0090635 | 0.0086103 | 20.4 | 10/23 11:00:00 | 8 | 46.4 | 0 | 0 | 18.6 | 10/23 11:00:00 | 9.7 | 49.46 | 0 | 0 | 15.54
10/23 12:00:00 | 14 | 57.2 | 0 | 0 | 7.8 | 10/23 12:00:00 | 9 | 48.2 | 0 | 0 | 16.8 | 10/23 12:00:00 | 9 | 48.2 | 0 | 0 | 16.8 | 10/23 12:00:00 | 10.6 | 51.08 | 0 | 0 | 13.92
10/23 13:00:00 | 15 | 59 | 0 | 0 | 6 | 10/23 13:00:00 | 10 | 50 | 0 | 0 | 15 | 10/23 13:00:00 | 9.6 | 49.28 | 0 | 0 | 15.72 | 10/23 13:00:00 | 11.2 | 52.16 | 0 | 0 | 12.84
10/23 14:00:00 | 15.5 | 59.9 | 0 | 0 | 5.1 | 10/23 14:00:00 | 10 | 50 | 0.012477 | 0.011853 | 15 | 10/23 14:00:00 | 10 | 50 | 0 | 0 | 15 | 10/23 14:00:00 | 11.5 | 52.7 | 0 | 0 | 12.3
10/23 15:00:00 | 16 | 60.8 | 0 | 0 | 4.2 | 10/23 15:00:00 | 11 | 51.8 | 0.025429 | 0.024157 | 13.2 | 10/23 15:00:00 | 11 | 51.8 | 0 | 0 | 13.2 | 10/23 15:00:00 | 11.7 | 53.06 | 0 | 0 | 11.94
10/23 16:00:00 | 16 | 60.8 | 0 | 0 | 4.2 | 10/23 16:00:00 | 11 | 51.8 | 0.023818 | 0.022627 | 13.2 | 10/23 16:00:00 | 10.6 | 51.08 | 0 | 0 | 13.92 | 10/23 16:00:00 | 11.6 | 52.88 | 0 | 0 | 12.12
10/23 17:00:00 | 15 | 59 | 0 | 0 | 6 | 10/23 17:00:00 | 11 | 51.8 | 0.017153 | 0.016295 | 13.2 | 10/23 17:00:00 | 11 | 51.8 | 0 | 0 | 13.2 | 10/23 17:00:00 | 10 | 50 | 0 | 0 | 15
10/23 18:00:00 | 13 | 55.4 | 0 | 0 | 9.6 | 10/23 18:00:00 | 10 | 50 | 0.015722 | 0.014936 | 15 | 10/23 18:00:00 | 9 | 48.2 | 0 | 0 | 16.8 | 10/23 18:00:00 | 8.9 | 48.02 | 0 | 0 | 16.98
10/23 19:00:00 | 11 | 51.8 | 0 | 0 | 13.2 | 10/23 19:00:00 | 8 | 46.4 | 0.021735 | 0.020648 | 18.6 | 10/23 19:00:00 | 6.2 | 43.16 | 0 | 0 | 21.84 | 10/23 19:00:00 | 8.5 | 47.3 | 0 | 0 | 17.7
10/23 20:00:00 | 10 | 50 | 0 | 0 | 15 | 10/23 20:00:00 | 5.6 | 42.08 | 0.048 | 0.0456 | 22.92 | 10/23 20:00:00 | 5 | 41 | 0 | 0 | 24 | 10/23 20:00:00 | 8.1 | 46.58 | 0 | 0 | 18.42
10/23 21:00:00 | 9 | 48.2 | 0 | 0 | 16.8 | 10/23 21:00:00 | 5 | 41 | 0.058604 | 0.055674 | 24 | 10/23 21:00:00 | 8 | 46.4 | 0 | 0 | 18.6 | 10/23 21:00:00 | 7.3 | 45.14 | 0.012238 | 0.011626 | 19.86
10/23 22:00:00 | 8 | 46.4 | 0.005843 | 0.0055508 | 18.6 | 10/23 22:00:00 | 5 | 41 | 0.069086 | 0.065632 | 24 | 10/23 22:00:00 | 9.4 | 48.92 | 0.0057953 | 0.0055056 | 16.08 | 10/23 22:00:00 | 6.8 | 44.24 | 0.046133 | 0.043827 | 20.76
10/23 23:00:00 | 8 | 46.4 | 0.048078 | 0.045674 | 18.6 | 10/23 23:00:00 | 5 | 41 | 0.083189 | 0.07903 | 24 | 10/23 23:00:00 | 10 | 50 | 0.048086 | 0.045682 | 15 | 10/23 23:00:00 | 7.1 | 44.78 | 0.061625 | 0.058543 | 20.22
10/23 24:00:00 | 7 | 44.6 | 0.085012 | 0.080761 | 20.4 | 10/23 24:00:00 | 3 | 37.4 | 0.13019 | 0.12368 | 27.6 | 10/23 24:00:00 | 10 | 50 | 0.084575 | 0.080347 | 15 | 10/23 24:00:00 | 7.3 | 45.14 | 0.083694 | 0.079509 | 19.86
10/24 01:00:00 | 7 | 44.6 | 0.08654 | 0.082213 | 20.4 | 10/24 01:00:00 | 3 | 37.4 | 0.16012 | 0.15211 | 27.6 | 10/24 01:00:00 | 9.6 | 49.28 | 0.08606 | 0.081757 | 15.72 | 10/24 01:00:00 | 7.5 | 45.5 | 0.11015 | 0.10464 | 19.5
10/24 02:00:00 | 6.3 | 43.34 | 0.13142 | 0.12485 | 21.66 | 10/24 02:00:00 | 3.1 | 37.58 | 0.17171 | 0.16312 | 27.42 | 10/24 02:00:00 | 10 | 50 | 0.13051 | 0.12399 | 15 | 10/24 02:00:00 | 7.8 | 46.04 | 0.12204 | 0.11593 | 18.96
10/24 03:00:00 | 5 | 41 | 0.1647 | 0.15647 | 24 | 10/24 03:00:00 | 3 | 37.4 | 0.18576 | 0.17647 | 27.6 | 10/24 03:00:00 | 9 | 48.2 | 0.16359 | 0.15541 | 16.8 | 10/24 03:00:00 | 7.8 | 46.04 | 0.12766 | 0.12128 | 18.96
10/24 04:00:00 | 5 | 41 | 0.17715 | 0.16829 | 24 | 10/24 04:00:00 | 4 | 39.2 | 0.18505 | 0.1758 | 25.8 | 10/24 04:00:00 | 8.2 | 46.76 | 0.17593 | 0.16713 | 18.24 | 10/24 04:00:00 | 7.9 | 46.22 | 0.13308 | 0.12643 | 18.78
10/24 05:00:00 | 4 | 39.2 | 0.17981 | 0.17082 | 25.8 | 10/24 05:00:00 | 4 | 39.2 | 0.19138 | 0.18181 | 25.8 | 10/24 05:00:00 | 6 | 42.8 | 0.17852 | 0.16959 | 22.2 | 10/24 05:00:00 | 7.5 | 45.5 | 0.1401 | 0.13309 | 19.5
10/24 06:00:00 | 3 | 37.4 | 0.20671 | 0.19637 | 27.6 | 10/24 06:00:00 | 3 | 37.4 | 0.20367 | 0.19348 | 27.6 | 10/24 06:00:00 | 6 | 42.8 | 0.20539 | 0.19512 | 22.2 | 10/24 06:00:00 | 7.6 | 45.68 | 0.14216 | 0.13505 | 19.32
10/24 07:00:00 | 3 | 37.4 | 0.19995 | 0.18995 | 27.6 | 10/24 07:00:00 | 4 | 39.2 | 0.19771 | 0.18782 | 25.8 | 10/24 07:00:00 | 6 | 42.8 | 0.19869 | 0.18875 | 22.2 | 10/24 07:00:00 | 7.6 | 45.68 | 0.13991 | 0.13291 | 19.32
10/24 08:00:00 | 3.7 | 38.66 | 0.1339 | 0.1272 | 26.34 | 10/24 08:00:00 | 4.4 | 39.92 | 0.11576 | 0.10997 | 25.08 | 10/24 08:00:00 | 8 | 46.4 | 0.1332 | 0.12654 | 18.6 | 10/24 08:00:00 | 7.6 | 45.68 | 0.13716 | 0.1303 | 19.32
10/24 09:00:00 | 5 | 41 | 0.080538 | 0.076511 | 24 | 10/24 09:00:00 | 5 | 41 | 0.063693 | 0.060508 | 24 | 10/24 09:00:00 | 10 | 50 | 0.080153 | 0.076145 | 15 | 10/24 09:00:00 | 7.8 | 46.04 | 0.12985 | 0.12336 | 18.96
10/24 10:00:00 | 7 | 44.6 | 0.010138 | 0.0096311 | 20.4 | 10/24 10:00:00 | 6 | 42.8 | 0.0079888 | 0.0075894 | 22.2 | 10/24 10:00:00 | 12 | 53.6 | 0.010088 | 0.0095835 | 11.4 | 10/24 10:00:00 | 8.2 | 46.76 | 0.11341 | 0.10774 | 18.24
10/24 11:00:00 | 9 | 48.2 | 0 | 0 | 16.8 | 10/24 11:00:00 | 10 | 50 | 0 | 0 | 15 | 10/24 11:00:00 | 14 | 57.2 | 0 | 0 | 7.8 | 10/24 11:00:00 | 8.3 | 46.94 | 0.09587 | 0.091077 | 18.06
10/24 12:00:00 | 10 | 50 | 0 | 0 | 15 | 10/24 12:00:00 | 13 | 55.4 | 0 | 0 | 9.6 | 10/24 12:00:00 | 15 | 59 | 0 | 0 | 6 | 10/24 12:00:00 | 8.7 | 47.66 | 0.091565 | 0.086987 | 17.34
10/24 13:00:00 | 12 | 53.6 | 0 | 0 | 11.4 | 10/24 13:00:00 | 14 | 57.2 | 0 | 0 | 7.8 | 10/24 13:00:00 | 16.2 | 61.16 | 0 | 0 | 3.84 | 10/24 13:00:00 | 8.6 | 47.48 | 0.1053 | 0.10004 | 17.52
10/24 14:00:00 | 12.5 | 54.5 | 0 | 0 | 10.5 | 10/24 14:00:00 | 14.7 | 58.46 | 0.024537 | 0.02331 | 6.54 | 10/24 14:00:00 | 17 | 62.6 | 0 | 0 | 2.4 | 10/24 14:00:00 | 8.3 | 46.94 | 0.11632 | 0.11051 | 18.06
10/24 15:00:00 | 14 | 57.2 | 0 | 0 | 7.8 | 10/24 15:00:00 | 11 | 51.8 | 0.090554 | 0.086026 | 13.2 | 10/24 15:00:00 | 18 | 64.4 | 0 | 0 | 0.6 | 10/24 15:00:00 | 8.2 | 46.76 | 0.12546 | 0.11919 | 18.24
10/24 16:00:00 | 16 | 60.8 | 0 | 0 | 4.2 | 10/24 16:00:00 | 11 | 51.8 | 0.086253 | 0.081941 | 13.2 | 10/24 16:00:00 | 17.5 | 63.5 | 0 | 0 | 1.5 | 10/24 16:00:00 | 8.6 | 47.48 | 0.12794 | 0.12154 | 17.52
10/24 17:00:00 | 16 | 60.8 | 0 | 0 | 4.2 | 10/24 17:00:00 | 11 | 51.8 | 0.089336 | 0.084869 | 13.2 | 10/24 17:00:00 | 16 | 60.8 | 0 | 0 | 4.2 | 10/24 17:00:00 | 8.8 | 47.84 | 0.12168 | 0.11559 | 17.16
10/24 18:00:00 | 14 | 57.2 | 0 | 0 | 7.8 | 10/24 18:00:00 | 11 | 51.8 | 0.071785 | 0.068196 | 13.2 | 10/24 18:00:00 | 16 | 60.8 | 0 | 0 | 4.2 | 10/24 18:00:00 | 8.9 | 48.02 | 0.10203 | 0.096929 | 16.98
10/24 19:00:00 | 12 | 53.6 | 0 | 0 | 11.4 | 10/24 19:00:00 | 10 | 50 | 0.059476 | 0.056503 | 15 | 10/24 19:00:00 | 14 | 57.2 | 0 | 0 | 7.8 | 10/24 19:00:00 | 8.9 | 48.02 | 0.090744 | 0.086207 | 16.98
10/24 20:00:00 | 11.1 | 51.98 | 0 | 0 | 13.02 | 10/24 20:00:00 | 9.3 | 48.74 | 0.067736 | 0.06435 | 16.26 | 10/24 20:00:00 | 12 | 53.6 | 0 | 0 | 11.4 | 10/24 20:00:00 | 9 | 48.2 | 0.084643 | 0.080411 | 16.8
10/24 21:00:00 | 12 | 53.6 | 0 | 0 | 11.4 | 10/24 21:00:00 | 9 | 48.2 | 0.068555 | 0.065127 | 16.8 | 10/24 21:00:00 | 13 | 55.4 | 0 | 0 | 9.6 | 10/24 21:00:00 | 9.1 | 48.38 | 0.084149 | 0.079942 | 16.62
10/24 22:00:00 | 11 | 51.8 | 0 | 0 | 13.2 | 10/24 22:00:00 | 9 | 48.2 | 0.077272 | 0.073408 | 16.8 | 10/24 22:00:00 | 12.3 | 54.14 | 0 | 0 | 10.86 | 10/24 22:00:00 | 9.2 | 48.56 | 0.090947 | 0.0864 | 16.44
10/24 23:00:00 | 11 | 51.8 | 0 | 0 | 13.2 | 10/24 23:00:00 | 9 | 48.2 | 0.10354 | 0.098366 | 16.8 | 10/24 23:00:00 | 12 | 53.6 | 0 | 0 | 11.4 | 10/24 23:00:00 | 9.1 | 48.38 | 0.10131 | 0.096244 | 16.62
10/24 24:00:00 | 12 | 53.6 | 0 | 0 | 11.4 | 10/24 24:00:00 | 8 | 46.4 | 0.12048 | 0.11446 | 18.6 | 10/24 24:00:00 | 11 | 51.8 | 0 | 0 | 13.2 | 10/24 24:00:00 | 9.1 | 48.38 | 0.10549 | 0.10021 | 16.62
10/25 01:00:00 | 11 | 51.8 | 0.012066 | 0.011462 | 13.2 | 10/25 01:00:00 | 9 | 48.2 | 0.13195 | 0.12535 | 16.8 | 10/25 01:00:00 | 9.6 | 49.28 | 0.011952 | 0.011355 | 15.72 | 10/25 01:00:00 | 9.1 | 48.38 | 0.10739 | 0.10202 | 16.62
10/25 02:00:00 | 11.3 | 52.34 | 0.031289 | 0.029725 | 12.66 | 10/25 02:00:00 | 8.1 | 46.58 | 0.13337 | 0.1267 | 18.42 | 10/25 02:00:00 | 10 | 50 | 0.031142 | 0.029585 | 15 | 10/25 02:00:00 | 9 | 48.2 | 0.10884 | 0.1034 | 16.8
10/25 03:00:00 | 11 | 51.8 | 0.055581 | 0.052802 | 13.2 | 10/25 03:00:00 | 7 | 44.6 | 0.14082 | 0.13378 | 20.4 | 10/25 03:00:00 | 10 | 50 | 0.055138 | 0.052382 | 15 | 10/25 03:00:00 | 9 | 48.2 | 0.1084 | 0.10298 | 16.8
10/25 04:00:00 | 10 | 50 | 0.079691 | 0.075706 | 15 | 10/25 04:00:00 | 8 | 46.4 | 0.14683 | 0.13949 | 18.6 | 10/25 04:00:00 | 9.7 | 49.46 | 0.079033 | 0.075082 | 15.54 | 10/25 04:00:00 | 9.4 | 48.92 | 0.10441 | 0.099188 | 16.08
10/25 05:00:00 | 9 | 48.2 | 0.10196 | 0.096861 | 16.8 | 10/25 05:00:00 | 8 | 46.4 | 0.1489 | 0.14146 | 18.6 | 10/25 05:00:00 | 10 | 50 | 0.10113 | 0.096076 | 15 | 10/25 05:00:00 | 9.9 | 49.82 | 0.09064 | 0.086108 | 15.18
10/25 06:00:00 | 10 | 50 | 0.099121 | 0.094165 | 15 | 10/25 06:00:00 | 7 | 44.6 | 0.16946 | 0.16099 | 20.4 | 10/25 06:00:00 | 8 | 46.4 | 0.098305 | 0.09339 | 18.6 | 10/25 06:00:00 | 9.9 | 49.82 | 0.082063 | 0.07796 | 15.18
10/25 07:00:00 | 9 | 48.2 | 0.086451 | 0.082129 | 16.8 | 10/25 07:00:00 | 6 | 42.8 | 0.15676 | 0.14892 | 22.2 | 10/25 07:00:00 | 7.9 | 46.22 | 0.0857 | 0.081415 | 18.78 | 10/25 07:00:00 | 9.8 | 49.64 | 0.075671 | 0.071887 | 15.36
10/25 08:00:00 | 9.1 | 48.38 | 0.039738 | 0.037751 | 16.62 | 10/25 08:00:00 | 6.1 | 42.98 | 0.11722 | 0.11136 | 22.02 | 10/25 08:00:00 | 9 | 48.2 | 0.039694 | 0.037709 | 16.8 | 10/25 08:00:00 | 9.8 | 49.64 | 0.072174 | 0.068565 | 15.36
10/25 09:00:00 | 11 | 51.8 | 0 | 0 | 13.2 | 10/25 09:00:00 | 7 | 44.6 | 0.064678 | 0.061444 | 20.4 | 10/25 09:00:00 | 10 | 50 | 0 | 0 | 15 | 10/25 09:00:00 | 10.5 | 50.9 | 0.056652 | 0.053819 | 14.1
10/25 10:00:00 | 14 | 57.2 | 0 | 0 | 7.8 | 10/25 10:00:00 | 7 | 44.6 | 0.024932 | 0.023685 | 20.4 | 10/25 10:00:00 | 9.5 | 49.1 | 0 | 0 | 15.9 | 10/25 10:00:00 | 11.5 | 52.7 | 0.048208 | 0.045797 | 12.3
10/25 11:00:00 | 15 | 59 | 0 | 0 | 6 | 10/25 11:00:00 | 8 | 46.4 | 0 | 0 | 18.6 | 10/25 11:00:00 | 10 | 50 | 0 | 0 | 15 | 10/25 11:00:00 | 12 | 53.6 | 0.031695 | 0.03011 | 11.4
10/25 12:00:00 | 16 | 60.8 | 0 | 0 | 4.2 | 10/25 12:00:00 | 9 | 48.2 | 0.021022 | 0.019971 | 16.8 | 10/25 12:00:00 | 11 | 51.8 | 0 | 0 | 13.2 | 10/25 12:00:00 | 12.4 | 54.32 | 0.021497 | 0.020422 | 10.68
10/25 13:00:00 | 15 | 59 | 0 | 0 | 6 | 10/25 13:00:00 | 9 | 48.2 | 0 | 0 | 16.8 | 10/25 13:00:00 | 11.1 | 51.98 | 0 | 0 | 13.02 | 10/25 13:00:00 | 12.6 | 54.68 | 0.025592 | 0.024313 | 10.32
10/25 14:00:00 | 13.7 | 56.66 | 0 | 0 | 8.34 | 10/25 14:00:00 | 9.1 | 48.38 | 0 | 0 | 16.62 | 10/25 14:00:00 | 11 | 51.8 | 0 | 0 | 13.2 | 10/25 14:00:00 | 12.8 | 55.04 | 0.02625 | 0.024937 | 9.96
10/25 15:00:00 | 14 | 57.2 | 0 | 0 | 7.8 | 10/25 15:00:00 | 9 | 48.2 | 0.022374 | 0.021255 | 16.8 | 10/25 15:00:00 | 11 | 51.8 | 0 | 0 | 13.2 | 10/25 15:00:00 | 12.9 | 55.22 | 0.026556 | 0.025228 | 9.78
10/25 16:00:00 | 16 | 60.8 | 0 | 0 | 4.2 | 10/25 16:00:00 | 9 | 48.2 | 0.070961 | 0.067413 | 16.8 | 10/25 16:00:00 | 10.9 | 51.62 | 0 | 0 | 13.38 | 10/25 16:00:00 | 12.6 | 54.68 | 0.029983 | 0.028484 | 10.32
10/25 17:00:00 | 16 | 60.8 | 0 | 0 | 4.2 | 10/25 17:00:00 | 9 | 48.2 | 0.067317 | 0.063951 | 16.8 | 10/25 17:00:00 | 10 | 50 | 0 | 0 | 15 | 10/25 17:00:00 | 11.4 | 52.52 | 0.033777 | 0.032088 | 12.48
10/25 18:00:00 | 15 | 59 | 0 | 0 | 6 | 10/25 18:00:00 | 7 | 44.6 | 0.062188 | 0.059079 | 20.4 | 10/25 18:00:00 | 9 | 48.2 | 0 | 0 | 16.8 | 10/25 18:00:00 | 11.2 | 52.16 | 0.026264 | 0.02495 | 12.84
10/25 19:00:00 | 13 | 55.4 | 0 | 0 | 9.6 | 10/25 19:00:00 | 6 | 42.8 | 0.048629 | 0.046198 | 22.2 | 10/25 19:00:00 | 7.4 | 45.32 | 0 | 0 | 19.68 | 10/25 19:00:00 | 11 | 51.8 | 0.016569 | 0.01574 | 13.2
10/25 20:00:00 | 13.4 | 56.12 | 0 | 0 | 8.88 | 10/25 20:00:00 | 5.1 | 41.18 | 0.073083 | 0.069429 | 23.82 | 10/25 20:00:00 | 6 | 42.8 | 0 | 0 | 22.2 | 10/25 20:00:00 | 11.1 | 51.98 | 0.019205 | 0.018245 | 13.02
10/25 21:00:00 | 12 | 53.6 | 0.040419 | 0.038398 | 11.4 | 10/25 21:00:00 | 5 | 41 | 0.074019 | 0.070318 | 24 | 10/25 21:00:00 | 5 | 41 | 0.040281 | 0.038267 | 24 | 10/25 21:00:00 | 10.9 | 51.62 | 0.030273 | 0.02876 | 13.38
10/25 22:00:00 | 11 | 51.8 | 0.044599 | 0.042369 | 13.2 | 10/25 22:00:00 | 5 | 41 | 0.092219 | 0.087608 | 24 | 10/25 22:00:00 | 7.2 | 44.96 | 0.044262 | 0.042049 | 20.04 | 10/25 22:00:00 | 10.3 | 50.54 | 0.043808 | 0.041618 | 14.46
10/25 23:00:00 | 9 | 48.2 | 0.048906 | 0.04646 | 16.8 | 10/25 23:00:00 | 4 | 39.2 | 0.12881 | 0.12237 | 25.8 | 10/25 23:00:00 | 7 | 44.6 | 0.048543 | 0.046115 | 20.4 | 10/25 23:00:00 | 10.1 | 50.18 | 0.059154 | 0.056196 | 14.82
10/25 24:00:00 | 8 | 46.4 | 0.080209 | 0.076199 | 18.6 | 10/25 24:00:00 | 4 | 39.2 | 0.14814 | 0.14073 | 25.8 | 10/25 24:00:00 | 6 | 42.8 | 0.079541 | 0.075564 | 22.2 | 10/25 24:00:00 | 9.8 | 49.64 | 0.07745 | 0.073577 | 15.36
10/26 01:00:00 | 8 | 46.4 | 0.10428 | 0.099065 | 18.6 | 10/26 01:00:00 | 4 | 39.2 | 0.16495 | 0.1567 | 25.8 | 10/26 01:00:00 | 5.3 | 41.54 | 0.10332 | 0.098158 | 23.46 | 10/26 01:00:00 | 9.7 | 49.46 | 0.092487 | 0.087862 | 15.54
10/26 02:00:00 | 8.1 | 46.58 | 0.10348 | 0.098308 | 18.42 | 10/26 02:00:00 | 3.7 | 38.66 | 0.17525 | 0.16649 | 26.34 | 10/26 02:00:00 | 5 | 41 | 0.10247 | 0.097342 | 24 | 10/26 02:00:00 | 9.5 | 49.1 | 0.10624 | 0.10093 | 15.9
10/26 03:00:00 | 9 | 48.2 | 0.1379 | 0.13101 | 16.8 | 10/26 03:00:00 | 4 | 39.2 | 0.17735 | 0.16848 | 25.8 | 10/26 03:00:00 | 5 | 41 | 0.13651 | 0.12969 | 24 | 10/26 03:00:00 | 9 | 48.2 | 0.11538 | 0.10961 | 16.8
10/26 04:00:00 | 9 | 48.2 | 0.14925 | 0.14179 | 16.8 | 10/26 04:00:00 | 4 | 39.2 | 0.18253 | 0.17341 | 25.8 | 10/26 04:00:00 | 4 | 39.2 | 0.14784 | 0.14045 | 25.8 | 10/26 04:00:00 | 8.4 | 47.12 | 0.12409 | 0.11788 | 17.88
10/26 05:00:00 | 10 | 50 | 0.1918 | 0.18221 | 15 | 10/26 05:00:00 | 4 | 39.2 | 0.19543 | 0.18566 | 25.8 | 10/26 05:00:00 | 3 | 37.4 | 0.18997 | 0.18047 | 27.6 | 10/26 05:00:00 | 8.6 | 47.48 | 0.11494 | 0.1092 | 17.52
10/26 06:00:00 | 10 | 50 | 0.17501 | 0.16626 | 15 | 10/26 06:00:00 | 4 | 39.2 | 0.18634 | 0.17702 | 25.8 | 10/26 06:00:00 | 1 | 33.8 | 0.17339 | 0.16472 | 31.2 | 10/26 06:00:00 | 8.4 | 47.12 | 0.12528 | 0.11901 | 17.88
10/26 07:00:00 | 9 | 48.2 | 0.16324 | 0.15507 | 16.8 | 10/26 07:00:00 | 4 | 39.2 | 0.18472 | 0.17548 | 25.8 | 10/26 07:00:00 | 3.3 | 37.94 | 0.16168 | 0.1536 | 27.06 | 10/26 07:00:00 | 8.2 | 46.76 | 0.12936 | 0.12289 | 18.24
10/26 08:00:00 | 9.4 | 48.92 | 0.10318 | 0.098019 | 16.08 | 10/26 08:00:00 | 3.8 | 38.84 | 0.1643 | 0.15608 | 26.16 | 10/26 08:00:00 | 4 | 39.2 | 0.10234 | 0.097226 | 25.8 | 10/26 08:00:00 | 8.1 | 46.58 | 0.12988 | 0.12339 | 18.42
10/26 09:00:00 | 11 | 51.8 | 0.069585 | 0.066106 | 13.2 | 10/26 09:00:00 | 4 | 39.2 | 0.16138 | 0.15331 | 25.8 | 10/26 09:00:00 | 7 | 44.6 | 0.069167 | 0.065709 | 20.4 | 10/26 09:00:00 | 7.8 | 46.04 | 0.1439 | 0.1367 | 18.96
10/26 10:00:00 | 11 | 51.8 | 0.072118 | 0.068512 | 13.2 | 10/26 10:00:00 | 5 | 41 | 0.13771 | 0.13083 | 24 | 10/26 10:00:00 | 8.5 | 47.3 | 0.07166 | 0.068077 | 17.7 | 10/26 10:00:00 | 7.1 | 44.78 | 0.16458 | 0.15635 | 20.22
10/26 11:00:00 | 11 | 51.8 | 0.039999 | 0.037999 | 13.2 | 10/26 11:00:00 | 5 | 41 | 0.10939 | 0.10392 | 24 | 10/26 11:00:00 | 10 | 50 | 0.039778 | 0.037789 | 15 | 10/26 11:00:00 | 7 | 44.6 | 0.1644 | 0.15618 | 20.4
10/26 12:00:00 | 10 | 50 | 0.084081 | 0.079877 | 15 | 10/26 12:00:00 | 6 | 42.8 | 0.061689 | 0.058605 | 22.2 | 10/26 12:00:00 | 10 | 50 | 0.083428 | 0.079257 | 15 | 10/26 12:00:00 | 7.1 | 44.78 | 0.16708 | 0.15872 | 20.22
10/26 13:00:00 | 11 | 51.8 | 0.045087 | 0.042832 | 13.2 | 10/26 13:00:00 | 6 | 42.8 | 0.045879 | 0.043585 | 22.2 | 10/26 13:00:00 | 10 | 50 | 0.044771 | 0.042532 | 15 | 10/26 13:00:00 | 6.8 | 44.24 | 0.17445 | 0.16572 | 20.76
10/26 14:00:00 | 12.2 | 53.96 | 0.044956 | 0.042708 | 11.04 | 10/26 14:00:00 | 6.1 | 42.98 | 0.05645 | 0.053627 | 22.02 | 10/26 14:00:00 | 10 | 50 | 0.044636 | 0.042404 | 15 | 10/26 14:00:00 | 6.3 | 43.34 | 0.1786 | 0.16967 | 21.66
10/26 15:00:00 | 11 | 51.8 | 0.039752 | 0.037765 | 13.2 | 10/26 15:00:00 | 6 | 42.8 | 0.059213 | 0.056252 | 22.2 | 10/26 15:00:00 | 11 | 51.8 | 0.039486 | 0.037512 | 13.2 | 10/26 15:00:00 | 5.4 | 41.72 | 0.19634 | 0.18652 | 23.28
10/26 16:00:00 | 11 | 51.8 | 0.070183 | 0.066673 | 13.2 | 10/26 16:00:00 | 6 | 42.8 | 0.078279 | 0.074365 | 22.2 | 10/26 16:00:00 | 10 | 50 | 0.06959 | 0.06611 | 15 | 10/26 16:00:00 | 4.5 | 40.1 | 0.20705 | 0.1967 | 24.9
10/26 17:00:00 | 10 | 50 | 0.08023 | 0.076219 | 15 | 10/26 17:00:00 | 5 | 41 | 0.11199 | 0.10639 | 24 | 10/26 17:00:00 | 9 | 48.2 | 0.079533 | 0.075556 | 16.8 | 10/26 17:00:00 | 4 | 39.2 | 0.21085 | 0.20031 | 25.8
10/26 18:00:00 | 9 | 48.2 | 0.063432 | 0.060261 | 16.8 | 10/26 18:00:00 | 4 | 39.2 | 0.14544 | 0.13817 | 25.8 | 10/26 18:00:00 | 8 | 46.4 | 0.062844 | 0.059702 | 18.6 | 10/26 18:00:00 | 4.2 | 39.56 | 0.19231 | 0.18269 | 25.44
10/26 19:00:00 | 9 | 48.2 | 0.068328 | 0.064912 | 16.8 | 10/26 19:00:00 | 4 | 39.2 | 0.13123 | 0.12467 | 25.8 | 10/26 19:00:00 | 6.9 | 44.42 | 0.067801 | 0.064411 | 20.58 | 10/26 19:00:00 | 4 | 39.2 | 0.18034 | 0.17133 | 25.8
10/26 20:00:00 | 8.2 | 46.76 | 0.055879 | 0.053085 | 18.24 | 10/26 20:00:00 | 3.7 | 38.66 | 0.11168 | 0.10609 | 26.34 | 10/26 20:00:00 | 6 | 42.8 | 0.055389 | 0.05262 | 22.2 | 10/26 20:00:00 | 4.1 | 39.38 | 0.17193 | 0.16334 | 25.62
10/26 21:00:00 | 6 | 42.8 | 0.061126 | 0.05807 | 22.2 | 10/26 21:00:00 | 4 | 39.2 | 0.11913 | 0.11317 | 25.8 | 10/26 21:00:00 | 4 | 39.2 | 0.060724 | 0.057688 | 25.8 | 10/26 21:00:00 | 3.7 | 38.66 | 0.17297 | 0.16432 | 26.34
10/26 22:00:00 | 4 | 39.2 | 0.087715 | 0.083329 | 25.8 | 10/26 22:00:00 | 4 | 39.2 | 0.11648 | 0.11066 | 25.8 | 10/26 22:00:00 | 3.6 | 38.48 | 0.087105 | 0.08275 | 26.52 | 10/26 22:00:00 | 3.1 | 37.58 | 0.17817 | 0.16926 | 27.42
10/26 23:00:00 | 5 | 41 | 0.10931 | 0.10384 | 24 | 10/26 23:00:00 | 3 | 37.4 | 0.1545 | 0.14677 | 27.6 | 10/26 23:00:00 | 3 | 37.4 | 0.10854 | 0.10311 | 27.6 | 10/26 23:00:00 | 3.2 | 37.76 | 0.1878 | 0.17841 | 27.24
10/26 24:00:00 | 5 | 41 | 0.13798 | 0.13108 | 24 | 10/26 24:00:00 | 3 | 37.4 | 0.17704 | 0.16818 | 27.6 | 10/26 24:00:00 | 3 | 37.4 | 0.13692 | 0.13007 | 27.6 | 10/26 24:00:00 | 3 | 37.4 | 0.18831 | 0.17889 | 27.6
10/27 01:00:00 | 4 | 39.2 | 0.16544 | 0.15717 | 25.8 | 10/27 01:00:00 | 3 | 37.4 | 0.20647 | 0.19615 | 27.6 | 10/27 01:00:00 | 2.1 | 35.78 | 0.16417 | 0.15596 | 29.22 | 10/27 01:00:00 | 2.9 | 37.22 | 0.20327 | 0.19311 | 27.78
10/27 02:00:00 | 3.2 | 37.76 | 0.18224 | 0.17312 | 27.24 | 10/27 02:00:00 | 2.4 | 36.32 | 0.2259 | 0.2146 | 28.68 | 10/27 02:00:00 | 2 | 35.6 | 0.18086 | 0.17181 | 29.4 | 10/27 02:00:00 | 2.9 | 37.22 | 0.21509 | 0.20433 | 27.78
10/27 03:00:00 | 2 | 35.6 | 0.20407 | 0.19386 | 29.4 | 10/27 03:00:00 | 2 | 35.6 | 0.22535 | 0.21408 | 29.4 | 10/27 03:00:00 | 2 | 35.6 | 0.20261 | 0.19248 | 29.4 | 10/27 03:00:00 | 2.8 | 37.04 | 0.22533 | 0.21406 | 27.96
10/27 04:00:00 | 3 | 37.4 | 0.20531 | 0.19504 | 27.6 | 10/27 04:00:00 | 2 | 35.6 | 0.22242 | 0.2113 | 29.4 | 10/27 04:00:00 | 1 | 33.8 | 0.20383 | 0.19364 | 31.2 | 10/27 04:00:00 | 2.6 | 36.68 | 0.23518 | 0.22342 | 28.32
10/27 05:00:00 | 3 | 37.4 | 0.21087 | 0.20033 | 27.6 | 10/27 05:00:00 | 1 | 33.8 | 0.25554 | 0.24276 | 31.2 | 10/27 05:00:00 | 3 | 37.4 | 0.20933 | 0.19886 | 27.6 | 10/27 05:00:00 | 2 | 35.6 | 0.25203 | 0.23943 | 29.4
10/27 06:00:00 | 3 | 37.4 | 0.20058 | 0.19055 | 27.6 | 10/27 06:00:00 | 1 | 33.8 | 0.25417 | 0.24146 | 31.2 | 10/27 06:00:00 | 3 | 37.4 | 0.19908 | 0.18912 | 27.6 | 10/27 06:00:00 | 2.3 | 36.14 | 0.2461 | 0.2338 | 28.86
10/27 07:00:00 | 2 | 35.6 | 0.21713 | 0.20628 | 29.4 | 10/27 07:00:00 | 0 | 32 | 0.26153 | 0.24846 | 33 | 10/27 07:00:00 | 3.5 | 38.3 | 0.21565 | 0.20487 | 26.7 | 10/27 07:00:00 | 2.5 | 36.5 | 0.23724 | 0.22538 | 28.5
10/27 08:00:00 | 3 | 37.4 | 0.10477 | 0.09953 | 27.6 | 10/27 08:00:00 | -0.6 | 30.92 | 0.20479 | 0.19455 | 34.08 | 10/27 08:00:00 | 5 | 41 | 0.10402 | 0.098818 | 24 | 10/27 08:00:00 | 2.8 | 37.04 | 0.23305 | 0.22139 | 27.96
10/27 09:00:00 | 5 | 41 | 0.034665 | 0.032932 | 24 | 10/27 09:00:00 | 2 | 35.6 | 0.15349 | 0.14581 | 29.4 | 10/27 09:00:00 | 5 | 41 | 0.034709 | 0.032973 | 24 | 10/27 09:00:00 | 3.1 | 37.58 | 0.13881 | 0.13187 | 27.42
10/27 10:00:00 | 7 | 44.6 | 0 | 0 | 20.4 | 10/27 10:00:00 | 2 | 35.6 | 0.10761 | 0.10223 | 29.4 | 10/27 10:00:00 | 6 | 42.8 | 0 | 0 | 22.2 | 10/27 10:00:00 | 3.8 | 38.84 | 0.080664 | 0.076631 | 26.16
10/27 11:00:00 | 9 | 48.2 | 0 | 0 | 16.8 | 10/27 11:00:00 | 3 | 37.4 | 0.08481 | 0.08057 | 27.6 | 10/27 11:00:00 | 6 | 42.8 | 0 | 0 | 22.2 | 10/27 11:00:00 | 4.2 | 39.56 | 0.044265 | 0.042052 | 25.44
10/27 12:00:00 | 9 | 48.2 | 0 | 0 | 16.8 | 10/27 12:00:00 | 4 | 39.2 | 0.086528 | 0.082202 | 25.8 | 10/27 12:00:00 | 5 | 41 | 0 | 0 | 24 | 10/27 12:00:00 | 4.2 | 39.56 | 0.03973 | 0.037744 | 25.44
10/27 13:00:00 | 10 | 50 | 0 | 0 | 15 | 10/27 13:00:00 | 4 | 39.2 | 0.058487 | 0.055563 | 25.8 | 10/27 13:00:00 | 5.7 | 42.26 | 0 | 0 | 22.74 | 10/27 13:00:00 | 4.2 | 39.56 | 0.046253 | 0.04394 | 25.44
10/27 14:00:00 | 10.6 | 51.08 | 0 | 0 | 13.92 | 10/27 14:00:00 | 3.8 | 38.84 | 0.10319 | 0.098026 | 26.16 | 10/27 14:00:00 | 6 | 42.8 | 0 | 0 | 22.2 | 10/27 14:00:00 | 4.2 | 39.56 | 0.040122 | 0.038116 | 25.44
10/27 15:00:00 | 11 | 51.8 | 0 | 0 | 13.2 | 10/27 15:00:00 | 4 | 39.2 | 0.10984 | 0.10434 | 25.8 | 10/27 15:00:00 | 6 | 42.8 | 0 | 0 | 22.2 | 10/27 15:00:00 | 3.9 | 39.02 | 0.040689 | 0.038655 | 25.98
10/27 16:00:00 | 11 | 51.8 | 0 | 0 | 13.2 | 10/27 16:00:00 | 4 | 39.2 | 0.11648 | 0.11065 | 25.8 | 10/27 16:00:00 | 6.4 | 43.52 | 0 | 0 | 21.48 | 10/27 16:00:00 | 3.4 | 38.12 | 0.076437 | 0.072615 | 26.88
10/27 17:00:00 | 11 | 51.8 | 0 | 0 | 13.2 | 10/27 17:00:00 | 3 | 37.4 | 0.15768 | 0.14979 | 27.6 | 10/27 17:00:00 | 6 | 42.8 | 0 | 0 | 22.2 | 10/27 17:00:00 | 2.9 | 37.22 | 0.11514 | 0.10938 | 27.78
10/27 18:00:00 | 11 | 51.8 | 0 | 0 | 13.2 | 10/27 18:00:00 | 3 | 37.4 | 0.17598 | 0.16718 | 27.6 | 10/27 18:00:00 | 6 | 42.8 | 0 | 0 | 22.2 | 10/27 18:00:00 | 2.4 | 36.32 | 0.11594 | 0.11014 | 28.68
10/27 19:00:00 | 10 | 50 | 0 | 0 | 15 | 10/27 19:00:00 | 2 | 35.6 | 0.14141 | 0.13434 | 29.4 | 10/27 19:00:00 | 6.6 | 43.88 | 0 | 0 | 21.12 | 10/27 19:00:00 | 2 | 35.6 | 0.11923 | 0.11327 | 29.4
10/27 20:00:00 | 9.8 | 49.64 | 0 | 0 | 15.36 | 10/27 20:00:00 | 0.2 | 32.36 | 0.15224 | 0.14463 | 32.64 | 10/27 20:00:00 | 7 | 44.6 | 0 | 0 | 20.4 | 10/27 20:00:00 | 1.7 | 35.06 | 0.13473 | 0.12799 | 29.94
10/27 21:00:00 | 10 | 50 | 0 | 0 | 15 | 10/27 21:00:00 | 1 | 33.8 | 0.14251 | 0.13538 | 31.2 | 10/27 21:00:00 | 7 | 44.6 | 0 | 0 | 20.4 | 10/27 21:00:00 | 1.1 | 33.98 | 0.15303 | 0.14538 | 31.02
10/27 22:00:00 | 10 | 50 | 0 | 0 | 15 | 10/27 22:00:00 | 0 | 32 | 0.17572 | 0.16693 | 33 | 10/27 22:00:00 | 6.6 | 43.88 | 0 | 0 | 21.12 | 10/27 22:00:00 | 0.6 | 33.08 | 0.17015 | 0.16164 | 31.92
10/27 23:00:00 | 11 | 51.8 | 0.0041819 | 0.0039728 | 13.2 | 10/27 23:00:00 | 0 | 32 | 0.20438 | 0.19416 | 33 | 10/27 23:00:00 | 6 | 42.8 | 0.004182 | 0.0039729 | 22.2 | 10/27 23:00:00 | 0.3 | 32.54 | 0.19264 | 0.183 | 32.46
10/27 24:00:00 | 10 | 50 | 0.036882 | 0.035038 | 15 | 10/27 24:00:00 | 0 | 32 | 0.22885 | 0.21741 | 33 | 10/27 24:00:00 | 7 | 44.6 | 0.036669 | 0.034835 | 20.4 | 10/27 24:00:00 | 0.1 | 32.18 | 0.21355 | 0.20287 | 32.82
10/28 01:00:00 | 10 | 50 | 0.049917 | 0.047421 | 15 | 10/28 01:00:00 | -2 | 28.4 | 0.26531 | 0.25204 | 36.6 | 10/28 01:00:00 | 7.5 | 45.5 | 0.04953 | 0.047053 | 19.5 | 10/28 01:00:00 | -0.1 | 31.82 | 0.23153 | 0.21996 | 33.18
10/28 02:00:00 | 10.1 | 50.18 | 0.06755 | 0.064173 | 14.82 | 10/28 02:00:00 | -1.8 | 28.76 | 0.28119 | 0.26713 | 36.24 | 10/28 02:00:00 | 8 | 46.4 | 0.066903 | 0.063558 | 18.6 | 10/28 02:00:00 | 0 | 32 | 0.24262 | 0.23049 | 33
10/28 03:00:00 | 10 | 50 | 0.081004 | 0.076954 | 15 | 10/28 03:00:00 | -1 | 30.2 | 0.28407 | 0.26987 | 34.8 | 10/28 03:00:00 | 8 | 46.4 | 0.080288 | 0.076274 | 18.6 | 10/28 03:00:00 | 0.1 | 32.18 | 0.25166 | 0.23908 | 32.82
10/28 04:00:00 | 10 | 50 | 0.090263 | 0.08575 | 15 | 10/28 04:00:00 | -2 | 28.4 | 0.30209 | 0.28699 | 36.6 | 10/28 04:00:00 | 8.3 | 46.94 | 0.089275 | 0.084812 | 18.06 | 10/28 04:00:00 | -0.1 | 31.82 | 0.26041 | 0.24739 | 33.18
10/28 05:00:00 | 10 | 50 | 0.094243 | 0.089531 | 15 | 10/28 05:00:00 | -2 | 28.4 | 0.32213 | 0.30603 | 36.6 | 10/28 05:00:00 | 8 | 46.4 | 0.093223 | 0.088562 | 18.6 | 10/28 05:00:00 | -0.4 | 31.28 | 0.26738 | 0.25401 | 33.72
10/28 06:00:00 | 10 | 50 | 0.092126 | 0.08752 | 15 | 10/28 06:00:00 | -2 | 28.4 | 0.31139 | 0.29582 | 36.6 | 10/28 06:00:00 | 8 | 46.4 | 0.091234 | 0.086673 | 18.6 | 10/28 06:00:00 | -0.4 | 31.28 | 0.2627 | 0.24957 | 33.72
10/28 07:00:00 | 10 | 50 | 0.089078 | 0.084624 | 15 | 10/28 07:00:00 | -2 | 28.4 | 0.30433 | 0.28912 | 36.6 | 10/28 07:00:00 | 8.3 | 46.94 | 0.088211 | 0.083801 | 18.06 | 10/28 07:00:00 | -0.5 | 31.1 | 0.25587 | 0.24307 | 33.9
10/28 08:00:00 | 10.5 | 50.9 | 0.045387 | 0.043118 | 14.1 | 10/28 08:00:00 | -2.2 | 28.04 | 0.1932 | 0.18354 | 36.96 | 10/28 08:00:00 | 8 | 46.4 | 0.045052 | 0.042799 | 18.6 | 10/28 08:00:00 | -0.6 | 30.92 | 0.2569 | 0.24406 | 34.08
10/28 09:00:00 | 11 | 51.8 | 0.01664 | 0.015808 | 13.2 | 10/28 09:00:00 | 0 | 32 | 0.11463 | 0.1089 | 33 | 10/28 09:00:00 | 7 | 44.6 | 0.016649 | 0.015817 | 20.4 | 10/28 09:00:00 | 0.1 | 32.18 | 0.16149 | 0.15342 | 32.82
10/28 10:00:00 | 13 | 55.4 | 0 | 0 | 9.6 | 10/28 10:00:00 | 1 | 33.8 | 0.061564 | 0.058486 | 31.2 | 10/28 10:00:00 | 6.5 | 43.7 | 0 | 0 | 21.3 | 10/28 10:00:00 | 1 | 33.8 | 0.11896 | 0.11301 | 31.2
10/28 11:00:00 | 15 | 59 | 0 | 0 | 6 | 10/28 11:00:00 | 3 | 37.4 | 0.027042 | 0.02569 | 27.6 | 10/28 11:00:00 | 7 | 44.6 | 0 | 0 | 20.4 | 10/28 11:00:00 | 1.4 | 34.52 | 0.1015 | 0.096427 | 30.48
10/28 12:00:00 | 17 | 62.6 | 0 | 0 | 2.4 | 10/28 12:00:00 | 4 | 39.2 | 0.030634 | 0.029102 | 25.8 | 10/28 12:00:00 | 7 | 44.6 | 0 | 0 | 20.4 | 10/28 12:00:00 | 1.7 | 35.06 | 0.099598 | 0.094618 | 29.94
10/28 13:00:00 | 17 | 62.6 | 0 | 0 | 2.4 | 10/28 13:00:00 | 5 | 41 | 0.050762 | 0.048224 | 24 | 10/28 13:00:00 | 7.4 | 45.32 | 0 | 0 | 19.68 | 10/28 13:00:00 | 2 | 35.6 | 0.098775 | 0.093836 | 29.4
10/28 14:00:00 | 20 | 68 | 0 | 0 | 0 | 10/28 14:00:00 | 4.8 | 40.64 | 0.047203 | 0.044843 | 24.36 | 10/28 14:00:00 | 8 | 46.4 | 0 | 0 | 18.6 | 10/28 14:00:00 | 2 | 35.6 | 0.10377 | 0.098583 | 29.4
10/28 15:00:00 | 20 | 68 | 0 | 0 | 0 | 10/28 15:00:00 | 6 | 42.8 | 0.021659 | 0.020576 | 22.2 | 10/28 15:00:00 | 8 | 46.4 | 0 | 0 | 18.6 | 10/28 15:00:00 | 2.1 | 35.78 | 0.11351 | 0.10784 | 29.22
10/28 16:00:00 | 20 | 68 | 0 | 0 | 0 | 10/28 16:00:00 | 6 | 42.8 | 0.0081656 | 0.0077574 | 22.2 | 10/28 16:00:00 | 7.7 | 45.86 | 0 | 0 | 19.14 | 10/28 16:00:00 | 2 | 35.6 | 0.13666 | 0.12983 | 29.4
10/28 17:00:00 | 19 | 66.2 | 0 | 0 | 0 | 10/28 17:00:00 | 5 | 41 | 0.070586 | 0.067057 | 24 | 10/28 17:00:00 | 8 | 46.4 | 0 | 0 | 18.6 | 10/28 17:00:00 | 1.7 | 35.06 | 0.15666 | 0.14883 | 29.94
10/28 18:00:00 | 15 | 59 | 0 | 0 | 6 | 10/28 18:00:00 | 2 | 35.6 | 0.098046 | 0.093144 | 29.4 | 10/28 18:00:00 | 7 | 44.6 | 0 | 0 | 20.4 | 10/28 18:00:00 | 1 | 33.8 | 0.15876 | 0.15083 | 31.2
10/28 19:00:00 | 15 | 59 | 0 | 0 | 6 | 10/28 19:00:00 | 4 | 39.2 | 0.07895 | 0.075002 | 25.8 | 10/28 19:00:00 | 7 | 44.6 | 0 | 0 | 20.4 | 10/28 19:00:00 | 0.4 | 32.72 | 0.15501 | 0.14726 | 32.28
10/28 20:00:00 | 13.8 | 56.84 | 0 | 0 | 8.16 | 10/28 20:00:00 | 1 | 33.8 | 0.11602 | 0.11022 | 31.2 | 10/28 20:00:00 | 6 | 42.8 | 0 | 0 | 22.2 | 10/28 20:00:00 | 0.2 | 32.36 | 0.15998 | 0.15198 | 32.64
10/28 21:00:00 | 12 | 53.6 | 0 | 0 | 11.4 | 10/28 21:00:00 | 3 | 37.4 | 0.10732 | 0.10195 | 27.6 | 10/28 21:00:00 | 6 | 42.8 | 0 | 0 | 22.2 | 10/28 21:00:00 | -0.3 | 31.46 | 0.17327 | 0.16461 | 33.54
10/28 22:00:00 | 12 | 53.6 | 0 | 0 | 11.4 | 10/28 22:00:00 | 1 | 33.8 | 0.14272 | 0.13558 | 31.2 | 10/28 22:00:00 | 4.9 | 40.82 | 0 | 0 | 24.18 | 10/28 22:00:00 | -0.8 | 30.56 | 0.18813 | 0.17872 | 34.44
10/28 23:00:00 | 11 | 51.8 | 0.016658 | 0.015825 | 13.2 | 10/28 23:00:00 | -1 | 30.2 | 0.1986 | 0.18867 | 34.8 | 10/28 23:00:00 | 4 | 39.2 | 0.016663 | 0.01583 | 25.8 | 10/28 23:00:00 | -0.8 | 30.56 | 0.20526 | 0.195 | 34.44
10/28 24:00:00 | 11 | 51.8 | 0.04229 | 0.040176 | 13.2 | 10/28 24:00:00 | -1 | 30.2 | 0.21542 | 0.20464 | 34.8 | 10/28 24:00:00 | 3 | 37.4 | 0.042004 | 0.039903 | 27.6 | 10/28 24:00:00 | -1.1 | 30.02 | 0.22735 | 0.21598 | 34.98
10/29 01:00:00 | 10 | 50 | 0.064741 | 0.061504 | 15 | 10/29 01:00:00 | -1 | 30.2 | 0.23636 | 0.22454 | 34.8 | 10/29 01:00:00 | 3.2 | 37.76 | 0.064271 | 0.061058 | 27.24 | 10/29 01:00:00 | -1.2 | 29.84 | 0.24549 | 0.23321 | 35.16
10/29 02:00:00 | 9.1 | 48.38 | 0.095276 | 0.090512 | 16.62 | 10/29 02:00:00 | -1.7 | 28.94 | 0.28149 | 0.26741 | 36.06 | 10/29 02:00:00 | 3 | 37.4 | 0.094369 | 0.089651 | 27.6 | 10/29 02:00:00 | -1.2 | 29.84 | 0.2575 | 0.24463 | 35.16
10/29 03:00:00 | 8 | 46.4 | 0.10859 | 0.10316 | 18.6 | 10/29 03:00:00 | -2 | 28.4 | 0.27976 | 0.26577 | 36.6 | 10/29 03:00:00 | 2 | 35.6 | 0.10768 | 0.10229 | 29.4 | 10/29 03:00:00 | -0.9 | 30.38 | 0.26239 | 0.24927 | 34.62
10/29 04:00:00 | 9 | 48.2 | 0.11308 | 0.10743 | 16.8 | 10/29 04:00:00 | -3 | 26.6 | 0.31926 | 0.3033 | 38.4 | 10/29 04:00:00 | 1.1 | 33.98 | 0.11209 | 0.10649 | 31.02 | 10/29 04:00:00 | -0.9 | 30.38 | 0.26685 | 0.25351 | 34.62
10/29 05:00:00 | 8 | 46.4 | 0.12407 | 0.11787 | 18.6 | 10/29 05:00:00 | -3 | 26.6 | 0.31551 | 0.29974 | 38.4 | 10/29 05:00:00 | 1 | 33.8 | 0.123 | 0.11685 | 31.2 | 10/29 05:00:00 | -2.7 | 27.14 | 0.28568 | 0.2714 | 37.86
10/29 06:00:00 | 8 | 46.4 | 0.12315 | 0.11699 | 18.6 | 10/29 06:00:00 | -3 | 26.6 | 0.32097 | 0.30493 | 38.4 | 10/29 06:00:00 | 0 | 32 | 0.12211 | 0.116 | 33 | 10/29 06:00:00 | -2.7 | 27.14 | 0.28224 | 0.26813 | 37.86
10/29 07:00:00 | 8 | 46.4 | 0.12381 | 0.11762 | 18.6 | 10/29 07:00:00 | -3 | 26.6 | 0.3309 | 0.31435 | 38.4 | 10/29 07:00:00 | 0.6 | 33.08 | 0.1228 | 0.11666 | 31.92 | 10/29 07:00:00 | -2.4 | 27.68 | 0.27161 | 0.25803 | 37.32
10/29 08:00:00 | 6.6 | 43.88 | 0.062343 | 0.059226 | 21.12 | 10/29 08:00:00 | -2.8 | 26.96 | 0.24551 | 0.23323 | 38.04 | 10/29 08:00:00 | 1 | 33.8 | 0.062062 | 0.058959 | 31.2 | 10/29 08:00:00 | -2 | 28.4 | 0.26165 | 0.24856 | 36.6
10/29 09:00:00 | 8 | 46.4 | 0 | 0 | 18.6 | 10/29 09:00:00 | -1 | 30.2 | 0.18024 | 0.17122 | 34.8 | 10/29 09:00:00 | 6 | 42.8 | 0 | 0 | 22.2 | 10/29 09:00:00 | -1.2 | 29.84 | 0.1621 | 0.15399 | 35.16
10/29 10:00:00 | 10 | 50 | 0 | 0 | 15 | 10/29 10:00:00 | 1 | 33.8 | 0.12066 | 0.11463 | 31.2 | 10/29 10:00:00 | 7.7 | 45.86 | 0 | 0 | 19.14 | 10/29 10:00:00 | 0.7 | 33.26 | 0.12772 | 0.12133 | 31.74
10/29 11:00:00 | 11 | 51.8 | 0 | 0 | 13.2 | 10/29 11:00:00 | 4 | 39.2 | 0.045579 | 0.0433 | 25.8 | 10/29 11:00:00 | 10 | 50 | 0 | 0 | 15 | 10/29 11:00:00 | 1.2 | 34.16 | 0.11761 | 0.11173 | 30.84
10/29 12:00:00 | 13 | 55.4 | 0 | 0 | 9.6 | 10/29 12:00:00 | 5 | 41 | 0.048859 | 0.046416 | 24 | 10/29 12:00:00 | 10 | 50 | 0 | 0 | 15 | 10/29 12:00:00 | 1.9 | 35.42 | 0.11986 | 0.11387 | 29.58
10/29 13:00:00 | 11 | 51.8 | 0 | 0 | 13.2 | 10/29 13:00:00 | 5 | 41 | 0.055594 | 0.052815 | 24 | 10/29 13:00:00 | 10.7 | 51.26 | 0 | 0 | 13.74 | 10/29 13:00:00 | 2.1 | 35.78 | 0.13197 | 0.12537 | 29.22
10/29 14:00:00 | 10.9 | 51.62 | 0 | 0 | 13.38 | 10/29 14:00:00 | 5 | 41 | 0.066518 | 0.063192 | 24 | 10/29 14:00:00 | 11 | 51.8 | 0 | 0 | 13.2 | 10/29 14:00:00 | 2.6 | 36.68 | 0.14315 | 0.13599 | 28.32
10/29 15:00:00 | 10 | 50 | 0 | 0 | 15 | 10/29 15:00:00 | 5 | 41 | 0.086287 | 0.081973 | 24 | 10/29 15:00:00 | 11 | 51.8 | 0 | 0 | 13.2 | 10/29 15:00:00 | 2.7 | 36.86 | 0.15607 | 0.14827 | 28.14
10/29 16:00:00 | 9 | 48.2 | 0.01743 | 0.016559 | 16.8 | 10/29 16:00:00 | 4 | 39.2 | 0.11354 | 0.10786 | 25.8 | 10/29 16:00:00 | 11.4 | 52.52 | 0.017494 | 0.01662 | 12.48 | 10/29 16:00:00 | 2.3 | 36.14 | 0.16455 | 0.15633 | 28.86
10/29 17:00:00 | 9 | 48.2 | 0.041737 | 0.03965 | 16.8 | 10/29 17:00:00 | 4 | 39.2 | 0.11598 | 0.11018 | 25.8 | 10/29 17:00:00 | 11 | 51.8 | 0.041629 | 0.039548 | 13.2 | 10/29 17:00:00 | 0.9 | 33.62 | 0.17604 | 0.16724 | 31.38
10/29 18:00:00 | 8 | 46.4 | 0.11095 | 0.1054 | 18.6 | 10/29 18:00:00 | 3 | 37.4 | 0.11456 | 0.10883 | 27.6 | 10/29 18:00:00 | 10 | 50 | 0.11011 | 0.1046 | 15 | 10/29 18:00:00 | 1.1 | 33.98 | 0.15427 | 0.14656 | 31.02
10/29 19:00:00 | 8 | 46.4 | 0.061797 | 0.058707 | 18.6 | 10/29 19:00:00 | 3 | 37.4 | 0.1179 | 0.112 | 27.6 | 10/29 19:00:00 | 9.3 | 48.74 | 0.061286 | 0.058222 | 16.26 | 10/29 19:00:00 | 1 | 33.8 | 0.13809 | 0.13118 | 31.2
10/29 20:00:00 | 7 | 44.6 | 0.060985 | 0.057935 | 20.4 | 10/29 20:00:00 | 2.4 | 36.32 | 0.13645 | 0.12963 | 28.68 | 10/29 20:00:00 | 10 | 50 | 0.060477 | 0.057454 | 15 | 10/29 20:00:00 | 1 | 33.8 | 0.13698 | 0.13013 | 31.2
10/29 21:00:00 | 7 | 44.6 | 0.070724 | 0.067188 | 20.4 | 10/29 21:00:00 | 2 | 35.6 | 0.1431 | 0.13594 | 29.4 | 10/29 21:00:00 | 12 | 53.6 | 0.070218 | 0.066707 | 11.4 | 10/29 21:00:00 | 0.7 | 33.26 | 0.14672 | 0.13939 | 31.74
10/29 22:00:00 | 6 | 42.8 | 0.092121 | 0.087515 | 22.2 | 10/29 22:00:00 | 2 | 35.6 | 0.14764 | 0.14026 | 29.4 | 10/29 22:00:00 | 11.6 | 52.88 | 0.091395 | 0.086825 | 12.12 | 10/29 22:00:00 | 1.3 | 34.34 | 0.15151 | 0.14393 | 30.66
10/29 23:00:00 | 5 | 41 | 0.12987 | 0.12337 | 24 | 10/29 23:00:00 | 2 | 35.6 | 0.1707 | 0.16216 | 29.4 | 10/29 23:00:00 | 12 | 53.6 | 0.12887 | 0.12243 | 11.4 | 10/29 23:00:00 | 1.1 | 33.98 | 0.16841 | 0.15999 | 31.02
10/29 24:00:00 | 5 | 41 | 0.14586 | 0.13856 | 24 | 10/29 24:00:00 | 0 | 32 | 0.20977 | 0.19928 | 33 | 10/29 24:00:00 | 12 | 53.6 | 0.1447 | 0.13746 | 11.4 | 10/29 24:00:00 | 1.2 | 34.16 | 0.18345 | 0.17428 | 30.84
10/30 01:00:00 | 5 | 41 | 0.16184 | 0.15375 | 24 | 10/30 01:00:00 | 1 | 33.8 | 0.22264 | 0.21151 | 31.2 | 10/30 01:00:00 | 11.6 | 52.88 | 0.16053 | 0.1525 | 12.12 | 10/30 01:00:00 | 1.1 | 33.98 | 0.20171 | 0.19163 | 31.02
10/30 02:00:00 | 5.4 | 41.72 | 0.16871 | 0.16027 | 23.28 | 10/30 02:00:00 | -0.1 | 31.82 | 0.242 | 0.2299 | 33.18 | 10/30 02:00:00 | 12 | 53.6 | 0.16731 | 0.15894 | 11.4 | 10/30 02:00:00 | 1.4 | 34.52 | 0.2108 | 0.20026 | 30.48
10/30 03:00:00 | 5 | 41 | 0.19325 | 0.18359 | 24 | 10/30 03:00:00 | 1 | 33.8 | 0.23926 | 0.2273 | 31.2 | 10/30 03:00:00 | 12 | 53.6 | 0.19181 | 0.18222 | 11.4 | 10/30 03:00:00 | 1.3 | 34.34 | 0.22029 | 0.20928 | 30.66
10/30 04:00:00 | 5 | 41 | 0.19104 | 0.18149 | 24 | 10/30 04:00:00 | 0 | 32 | 0.26966 | 0.25617 | 33 | 10/30 04:00:00 | 12.4 | 54.32 | 0.18961 | 0.18013 | 10.68 | 10/30 04:00:00 | 1 | 33.8 | 0.2281 | 0.21669 | 31.2
10/30 05:00:00 | 5 | 41 | 0.18649 | 0.17717 | 24 | 10/30 05:00:00 | 0 | 32 | 0.27743 | 0.26356 | 33 | 10/30 05:00:00 | 14 | 57.2 | 0.18492 | 0.17568 | 7.8 | 10/30 05:00:00 | -0.2 | 31.64 | 0.23644 | 0.22462 | 33.36
10/30 06:00:00 | 3 | 37.4 | 0.20614 | 0.19583 | 27.6 | 10/30 06:00:00 | 0 | 32 | 0.26349 | 0.25031 | 33 | 10/30 06:00:00 | 14 | 57.2 | 0.20453 | 0.1943 | 7.8 | 10/30 06:00:00 | -0.1 | 31.82 | 0.23444 | 0.22272 | 33.18
10/30 07:00:00 | 3 | 37.4 | 0.20228 | 0.19217 | 27.6 | 10/30 07:00:00 | -1 | 30.2 | 0.28334 | 0.26917 | 34.8 | 10/30 07:00:00 | 15.1 | 59.18 | 0.20079 | 0.19075 | 5.82 | 10/30 07:00:00 | -0.2 | 31.64 | 0.23221 | 0.2206 | 33.36
10/30 08:00:00 | 3.7 | 38.66 | 0.13369 | 0.12701 | 26.34 | 10/30 08:00:00 | -1.4 | 29.48 | 0.16601 | 0.15771 | 35.52 | 10/30 08:00:00 | 16 | 60.8 | 0.1329 | 0.12626 | 4.2 | 10/30 08:00:00 | -0.2 | 31.64 | 0.2309 | 0.21935 | 33.36
10/30 09:00:00 | 5 | 41 | 0.08161 | 0.077529 | 24 | 10/30 09:00:00 | 1 | 33.8 | 0.083947 | 0.07975 | 31.2 | 10/30 09:00:00 | 16 | 60.8 | 0.081172 | 0.077114 | 4.2 | 10/30 09:00:00 | 0.8 | 33.44 | 0.13267 | 0.12603 | 31.56
10/30 10:00:00 | 6 | 42.8 | 0.040146 | 0.038139 | 22.2 | 10/30 10:00:00 | 3 | 37.4 | 0.025149 | 0.023891 | 27.6 | 10/30 10:00:00 | 18.4 | 65.12 | 0.040149 | 0.038142 | 0 | 10/30 10:00:00 | 2.6 | 36.68 | 0.058403 | 0.055483 | 28.32
10/30 11:00:00 | 6 | 42.8 | 0.048044 | 0.045642 | 22.2 | 10/30 11:00:00 | 3 | 37.4 | 0 | 0 | 27.6 | 10/30 11:00:00 | 20 | 68 | 0.047932 | 0.045536 | 0 | 10/30 11:00:00 | 3.4 | 38.12 | 0.022 | 0.0209 | 26.88
10/30 12:00:00 | 7 | 44.6 | 0.043409 | 0.041239 | 20.4 | 10/30 12:00:00 | 4 | 39.2 | 0 | 0 | 25.8 | 10/30 12:00:00 | 20 | 68 | 0.043171 | 0.041012 | 0 | 10/30 12:00:00 | 4.4 | 39.92 | 0.009788 | 0.0092986 | 25.08
10/30 13:00:00 | 8 | 46.4 | 0.039426 | 0.037454 | 18.6 | 10/30 13:00:00 | 7 | 44.6 | 0 | 0 | 20.4 | 10/30 13:00:00 | 21.1 | 69.98 | 0.03917 | 0.037211 | 0 | 10/30 13:00:00 | 4.7 | 40.46 | 0 | 0 | 24.54
10/30 14:00:00 | 9.1 | 48.38 | 0.043846 | 0.041654 | 16.62 | 10/30 14:00:00 | 7.7 | 45.86 | 0 | 0 | 19.14 | 10/30 14:00:00 | 21 | 69.8 | 0.043566 | 0.041387 | 0 | 10/30 14:00:00 | 4.8 | 40.64 | 0.032754 | 0.031116 | 24.36
10/30 15:00:00 | 9 | 48.2 | 0.057728 | 0.054842 | 16.8 | 10/30 15:00:00 | 9 | 48.2 | 0 | 0 | 16.8 | 10/30 15:00:00 | 21 | 69.8 | 0.057316 | 0.05445 | 0 | 10/30 15:00:00 | 4.7 | 40.46 | 0.044885 | 0.04264 | 24.54
10/30 16:00:00 | 8 | 46.4 | 0.07011 | 0.066604 | 18.6 | 10/30 16:00:00 | 9 | 48.2 | 0 | 0 | 16.8 | 10/30 16:00:00 | 20.8 | 69.44 | 0.069578 | 0.0661 | 0 | 10/30 16:00:00 | 4.7 | 40.46 | 0.06237 | 0.059251 | 24.54
10/30 17:00:00 | 8 | 46.4 | 0.076155 | 0.072347 | 18.6 | 10/30 17:00:00 | 8 | 46.4 | 0 | 0 | 18.6 | 10/30 17:00:00 | 20 | 68 | 0.075607 | 0.071827 | 0 | 10/30 17:00:00 | 3.9 | 39.02 | 0.081431 | 0.07736 | 25.98
10/30 18:00:00 | 8 | 46.4 | 0.059381 | 0.056412 | 18.6 | 10/30 18:00:00 | 7 | 44.6 | 0 | 0 | 20.4 | 10/30 18:00:00 | 20 | 68 | 0.058983 | 0.056034 | 0 | 10/30 18:00:00 | 3.3 | 37.94 | 0.087536 | 0.083159 | 27.06
10/30 19:00:00 | 7 | 44.6 | 0.050891 | 0.048347 | 20.4 | 10/30 19:00:00 | 7 | 44.6 | 0 | 0 | 20.4 | 10/30 19:00:00 | 19.5 | 67.1 | 0.050603 | 0.048072 | 0 | 10/30 19:00:00 | 3.2 | 37.76 | 0.090306 | 0.085791 | 27.24
10/30 20:00:00 | 6.6 | 43.88 | 0.064524 | 0.061297 | 21.12 | 10/30 20:00:00 | 3.9 | 39.02 | 0.04149 | 0.039416 | 25.98 | 10/30 20:00:00 | 19 | 66.2 | 0.064218 | 0.061007 | 0 | 10/30 20:00:00 | 2.6 | 36.68 | 0.1106 | 0.10507 | 28.32
10/30 21:00:00 | 6 | 42.8 | 0.068519 | 0.065093 | 22.2 | 10/30 21:00:00 | 5 | 41 | 0.060151 | 0.057144 | 24 | 10/30 21:00:00 | 14 | 57.2 | 0.06808 | 0.064676 | 7.8 | 10/30 21:00:00 | 2.2 | 35.96 | 0.13212 | 0.12552 | 29.04
10/30 22:00:00 | 6 | 42.8 | 0.074023 | 0.070321 | 22.2 | 10/30 22:00:00 | 4 | 39.2 | 0.074748 | 0.07101 | 25.8 | 10/30 22:00:00 | 12.7 | 54.86 | 0.073501 | 0.069826 | 10.14 | 10/30 22:00:00 | 1.2 | 34.16 | 0.15899 | 0.15104 | 30.84
10/30 23:00:00 | 6 | 42.8 | 0.10098 | 0.095936 | 22.2 | 10/30 23:00:00 | 4 | 39.2 | 0.11049 | 0.10496 | 25.8 | 10/30 23:00:00 | 12 | 53.6 | 0.10035 | 0.095332 | 11.4 | 10/30 23:00:00 | 0.9 | 33.62 | 0.18662 | 0.17729 | 31.38
10/30 24:00:00 | 6 | 42.8 | 0.11258 | 0.10695 | 22.2 | 10/30 24:00:00 | 3 | 37.4 | 0.13443 | 0.12771 | 27.6 | 10/30 24:00:00 | 12 | 53.6 | 0.1117 | 0.10612 | 11.4 | 10/30 24:00:00 | 0.5 | 32.9 | 0.2144 | 0.20368 | 32.1
10/31 01:00:00 | 6 | 42.8 | 0.12374 | 0.11755 | 22.2 | 10/31 01:00:00 | 2 | 35.6 | 0.16439 | 0.15617 | 29.4 | 10/31 01:00:00 | 12.1 | 53.78 | 0.12261 | 0.11648 | 11.22 | 10/31 01:00:00 | 0.2 | 32.36 | 0.23785 | 0.22596 | 32.64
10/31 02:00:00 | 6.4 | 43.52 | 0.14537 | 0.1381 | 21.48 | 10/31 02:00:00 | 2.5 | 36.5 | 0.17514 | 0.16638 | 28.5 | 10/31 02:00:00 | 12 | 53.6 | 0.144 | 0.1368 | 11.4 | 10/31 02:00:00 | -0.1 | 31.82 | 0.25407 | 0.24137 | 33.18
10/31 03:00:00 | 6 | 42.8 | 0.16089 | 0.15284 | 22.2 | 10/31 03:00:00 | 2 | 35.6 | 0.20339 | 0.19322 | 29.4 | 10/31 03:00:00 | 12 | 53.6 | 0.15946 | 0.15149 | 11.4 | 10/31 03:00:00 | -0.3 | 31.46 | 0.27059 | 0.25706 | 33.54
10/31 04:00:00 | 6 | 42.8 | 0.16451 | 0.15629 | 22.2 | 10/31 04:00:00 | 2 | 35.6 | 0.21258 | 0.20195 | 29.4 | 10/31 04:00:00 | 11.5 | 52.7 | 0.16306 | 0.15491 | 12.3 | 10/31 04:00:00 | -0.9 | 30.38 | 0.28808 | 0.27368 | 34.62
10/31 05:00:00 | 6 | 42.8 | 0.17063 | 0.16209 | 22.2 | 10/31 05:00:00 | 1 | 33.8 | 0.23133 | 0.21977 | 31.2 | 10/31 05:00:00 | 11 | 51.8 | 0.16914 | 0.16068 | 13.2 | 10/31 05:00:00 | -1.6 | 29.12 | 0.3113 | 0.29574 | 35.88
10/31 06:00:00 | 6 | 42.8 | 0.16807 | 0.15967 | 22.2 | 10/31 06:00:00 | 2 | 35.6 | 0.22744 | 0.21607 | 29.4 | 10/31 06:00:00 | 11 | 51.8 | 0.16663 | 0.1583 | 13.2 | 10/31 06:00:00 | -1.6 | 29.12 | 0.31384 | 0.29815 | 35.88
10/31 07:00:00 | 6 | 42.8 | 0.16587 | 0.15758 | 22.2 | 10/31 07:00:00 | 1 | 33.8 | 0.22102 | 0.20997 | 31.2 | 10/31 07:00:00 | 11.1 | 51.98 | 0.1646 | 0.15637 | 13.02 | 10/31 07:00:00 | -1.6 | 29.12 | 0.31074 | 0.2952 | 35.88
10/31 08:00:00 | 5.9 | 42.62 | 0.1571 | 0.14925 | 22.38 | 10/31 08:00:00 | 0.9 | 33.62 | 0.1309 | 0.12436 | 31.38 | 10/31 08:00:00 | 11 | 51.8 | 0.15597 | 0.14818 | 13.2 | 10/31 08:00:00 | -1.6 | 29.12 | 0.31656 | 0.30073 | 35.88
10/31 09:00:00 | 6 | 42.8 | 0.15834 | 0.15042 | 22.2 | 10/31 09:00:00 | 2 | 35.6 | 0.064834 | 0.061592 | 29.4 | 10/31 09:00:00 | 10 | 50 | 0.15717 | 0.14931 | 15 | 10/31 09:00:00 | -1 | 30.2 | 0.22371 | 0.21253 | 34.8
10/31 10:00:00 | 6 | 42.8 | 0.14826 | 0.14085 | 22.2 | 10/31 10:00:00 | 4 | 39.2 | 0 | 0 | 25.8 | 10/31 10:00:00 | 10 | 50 | 0.14718 | 0.13982 | 15 | 10/31 10:00:00 | 0.5 | 32.9 | 0.18821 | 0.1788 | 32.1
10/31 11:00:00 | 6 | 42.8 | 0.1379 | 0.131 | 22.2 | 10/31 11:00:00 | 7 | 44.6 | 0 | 0 | 20.4 | 10/31 11:00:00 | 11 | 51.8 | 0.13693 | 0.13009 | 13.2 | 10/31 11:00:00 | 1 | 33.8 | 0.16516 | 0.1569 | 31.2
10/31 12:00:00 | 6 | 42.8 | 0.12735 | 0.12098 | 22.2 | 10/31 12:00:00 | 9 | 48.2 | 0 | 0 | 16.8 | 10/31 12:00:00 | 11 | 51.8 | 0.12652 | 0.12019 | 13.2 | 10/31 12:00:00 | 2 | 35.6 | 0.1322 | 0.12559 | 29.4
10/31 13:00:00 | 6 | 42.8 | 0.13207 | 0.12547 | 22.2 | 10/31 13:00:00 | 11 | 51.8 | 0 | 0 | 13.2 | 10/31 13:00:00 | 11.2 | 52.16 | 0.13104 | 0.12449 | 12.84 | 10/31 13:00:00 | 2.3 | 36.14 | 0.11464 | 0.10891 | 28.86
10/31 14:00:00 | 6.7 | 44.06 | 0.1343 | 0.12759 | 20.94 | 10/31 14:00:00 | 11.1 | 51.98 | 0 | 0 | 13.02 | 10/31 14:00:00 | 11 | 51.8 | 0.1332 | 0.12654 | 13.2 | 10/31 14:00:00 | 2.6 | 36.68 | 0.103 | 0.097847 | 28.32
10/31 15:00:00 | 7 | 44.6 | 0.13574 | 0.12895 | 20.4 | 10/31 15:00:00 | 10 | 50 | 0 | 0 | 15 | 10/31 15:00:00 | 10 | 50 | 0.13457 | 0.12785 | 15 | 10/31 15:00:00 | 2.7 | 36.86 | 0.10605 | 0.10075 | 28.14
10/31 16:00:00 | 7 | 44.6 | 0.14543 | 0.13816 | 20.4 | 10/31 16:00:00 | 10 | 50 | 0 | 0 | 15 | 10/31 16:00:00 | 9.9 | 49.82 | 0.14408 | 0.13688 | 15.18 | 10/31 16:00:00 | 2.4 | 36.32 | 0.14483 | 0.13759 | 28.68
10/31 17:00:00 | 6 | 42.8 | 0.15985 | 0.15186 | 22.2 | 10/31 17:00:00 | 10 | 50 | 0 | 0 | 15 | 10/31 17:00:00 | 9 | 48.2 | 0.15861 | 0.15068 | 16.8 | 10/31 17:00:00 | 0.4 | 32.72 | 0.18767 | 0.17829 | 32.28
10/31 18:00:00 | 7 | 44.6 | 0.13002 | 0.12352 | 20.4 | 10/31 18:00:00 | 7 | 44.6 | 0 | 0 | 20.4 | 10/31 18:00:00 | 9 | 48.2 | 0.12906 | 0.12261 | 16.8 | 10/31 18:00:00 | -0.2 | 31.64 | 0.20597 | 0.19568 | 33.36
10/31 19:00:00 | 4.6 | 40.28 | 0.17556 | 0.16678 | 24.72 | 10/31 19:00:00 | 5.8 | 42.44 | 0.020404 | 0.019384 | 22.56 | 10/31 19:00:00 | 7.8 | 46.04 | 0.17456 | 0.16583 | 18.96 | 10/31 19:00:00 | -0.6 | 30.92 | 0.20788 | 0.19748 | 34.08
10/31 20:00:00 | 3.6 | 38.48 | 0.20927 | 0.19881 | 26.52 | 10/31 20:00:00 | 6 | 42.8 | 0.042084 | 0.039979 | 22.2 | 10/31 20:00:00 | 7.1 | 44.78 | 0.20829 | 0.19787 | 20.22 | 10/31 20:00:00 | -0.7 | 30.74 | 0.21658 | 0.20575 | 34.26
10/31 21:00:00 | 2.5 | 36.5 | 0.23211 | 0.22051 | 28.5 | 10/31 21:00:00 | 5.8 | 42.44 | 0.056351 | 0.053533 | 22.56 | 10/31 21:00:00 | 6.3 | 43.34 | 0.23115 | 0.21959 | 21.66 | 10/31 21:00:00 | -1 | 30.2 | 0.22986 | 0.21836 | 34.8
10/31 22:00:00 | 2.5 | 36.5 | 0.18765 | 0.17827 | 28.5 | 10/31 22:00:00 | 6 | 42.8 | 0.069675 | 0.066191 | 22.2 | 10/31 22:00:00 | 4.9 | 40.82 | 0.18643 | 0.17711 | 24.18 | 10/31 22:00:00 | 0.4 | 32.72 | 0.19296 | 0.18331 | 32.28
10/31 23:00:00 | 2.9 | 37.22 | 0.19764 | 0.18776 | 27.78 | 10/31 23:00:00 | 6.4 | 43.52 | 0.093195 | 0.088536 | 21.48 | 10/31 23:00:00 | 3.8 | 38.84 | 0.19643 | 0.18661 | 26.16 | 10/31 23:00:00 | 1.7 | 35.06 | 0.20367 | 0.19349 | 29.94
10/31 24:00:00 | 3.4 | 38.12 | 0.2043 | 0.19408 | 26.88 | 10/31 24:00:00 | 6.7 | 44.06 | 0.12295 | 0.1168 | 20.94 | 10/31 24:00:00 | 2.8 | 37.04 | 0.20294 | 0.19279 | 27.96 | 10/31 24:00:00 | 3.2 | 37.76 | 0.19018 | 0.18067 | 27.24
11/01 01:00:00 | 4.1 | 39.38 | 0.1924 | 0.18278 | 25.62 | 11/01 01:00:00 | 7.9 | 46.22 | 0.14349 | 0.13632 | 18.78 | 11/01 01:00:00 | 2 | 35.6 | 0.19108 | 0.18153 | 29.4 | 11/01 01:00:00 | 4.8 | 40.64 | 0.18939 | 0.17992 | 24.36
11/01 02:00:00 | 4.2 | 39.56 | 0.20002 | 0.19002 | 25.44 | 11/01 02:00:00 | 7.7 | 45.86 | 0.16632 | 0.158 | 19.14 | 11/01 02:00:00 | 1.9 | 35.42 | 0.19844 | 0.18852 | 29.58 | 11/01 02:00:00 | 4.8 | 40.64 | 0.19928 | 0.18932 | 24.36
11/01 03:00:00 | 4.1 | 39.38 | 0.21179 | 0.2012 | 25.62 | 11/01 03:00:00 | 7 | 44.6 | 0.17898 | 0.17004 | 20.4 | 11/01 03:00:00 | 1.9 | 35.42 | 0.21024 | 0.19973 | 29.58 | 11/01 03:00:00 | 4.8 | 40.64 | 0.20657 | 0.19624 | 24.36
11/01 04:00:00 | 4.1 | 39.38 | 0.22146 | 0.21039 | 25.62 | 11/01 04:00:00 | 6 | 42.8 | 0.20744 | 0.19707 | 22.2 | 11/01 04:00:00 | 2 | 35.6 | 0.21985 | 0.20886 | 29.4 | 11/01 04:00:00 | 4.5 | 40.1 | 0.21147 | 0.2009 | 24.9
11/01 05:00:00 | 4.1 | 39.38 | 0.21778 | 0.20689 | 25.62 | 11/01 05:00:00 | 4.7 | 40.46 | 0.22114 | 0.21008 | 24.54 | 11/01 05:00:00 | 2.6 | 36.68 | 0.2162 | 0.20539 | 28.32 | 11/01 05:00:00 | 4.2 | 39.56 | 0.21397 | 0.20327 | 25.44
11/01 06:00:00 | 4.1 | 39.38 | 0.20409 | 0.19388 | 25.62 | 11/01 06:00:00 | 4.4 | 39.92 | 0.22011 | 0.20911 | 25.08 | 11/01 06:00:00 | 3.4 | 38.12 | 0.20269 | 0.19255 | 26.88 | 11/01 06:00:00 | 4 | 39.2 | 0.2083 | 0.19789 | 25.8
11/01 07:00:00 | 4 | 39.2 | 0.20933 | 0.19886 | 25.8 | 11/01 07:00:00 | 4 | 39.2 | 0.23104 | 0.21949 | 25.8 | 11/01 07:00:00 | 2.5 | 36.5 | 0.20767 | 0.19728 | 28.5 | 11/01 07:00:00 | 4 | 39.2 | 0.19595 | 0.18615 | 25.8
11/01 08:00:00 | 4.2 | 39.56 | 0.14662 | 0.13929 | 25.44 | 11/01 08:00:00 | 3.8 | 38.84 | 0.17248 | 0.16385 | 26.16 | 11/01 08:00:00 | 4 | 39.2 | 0.14568 | 0.1384 | 25.8 | 11/01 08:00:00 | 4 | 39.2 | 0.20454 | 0.19431 | 25.8
11/01 09:00:00 | 4 | 39.2 | 0.11865 | 0.11272 | 25.8 | 11/01 09:00:00 | 5 | 41 | 0.13519 | 0.12843 | 24 | 11/01 09:00:00 | 5 | 41 | 0.11775 | 0.11186 | 24 | 11/01 09:00:00 | 4 | 39.2 | 0.13522 | 0.12846 | 25.8
11/01 10:00:00 | 5 | 41 | 0.10377 | 0.098579 | 24 | 11/01 10:00:00 | 7 | 44.6 | 0.065238 | 0.061976 | 20.4 | 11/01 10:00:00 | 5.8 | 42.44 | 0.1031 | 0.097945 | 22.56 | 11/01 10:00:00 | 5 | 41 | 0.11412 | 0.10841 | 24
11/01 11:00:00 | 5.7 | 42.26 | 0.10331 | 0.098144 | 22.74 | 11/01 11:00:00 | 8 | 46.4 | 0.042074 | 0.039971 | 18.6 | 11/01 11:00:00 | 5 | 41 | 0.10269 | 0.097559 | 24 | 11/01 11:00:00 | 5 | 41 | 0.13681 | 0.12997 | 24
11/01 12:00:00 | 6 | 42.8 | 0.11312 | 0.10747 | 22.2 | 11/01 12:00:00 | 10 | 50 | 0.029795 | 0.028305 | 15 | 11/01 12:00:00 | 6 | 42.8 | 0.11237 | 0.10675 | 22.2 | 11/01 12:00:00 | 5 | 41 | 0.12119 | 0.11513 | 24
11/01 13:00:00 | 7 | 44.6 | 0.10908 | 0.10362 | 20.4 | 11/01 13:00:00 | 10 | 50 | 0.048624 | 0.046193 | 15 | 11/01 13:00:00 | 5.4 | 41.72 | 0.10836 | 0.10295 | 23.28 | 11/01 13:00:00 | 5 | 41 | 0.12512 | 0.11887 | 24
11/01 14:00:00 | 6.7 | 44.06 | 0.10149 | 0.096418 | 20.94 | 11/01 14:00:00 | 10.6 | 51.08 | 0.052928 | 0.050282 | 13.92 | 11/01 14:00:00 | 6 | 42.8 | 0.1007 | 0.095668 | 22.2 | 11/01 14:00:00 | 6 | 42.8 | 0.13801 | 0.13111 | 22.2
11/01 15:00:00 | 7 | 44.6 | 0.098197 | 0.093287 | 20.4 | 11/01 15:00:00 | 11 | 51.8 | 0.04167 | 0.039586 | 13.2 | 11/01 15:00:00 | 6 | 42.8 | 0.097566 | 0.092688 | 22.2 | 11/01 15:00:00 | 5 | 41 | 0.13146 | 0.12489 | 24
11/01 16:00:00 | 6 | 42.8 | 0.13338 | 0.12671 | 22.2 | 11/01 16:00:00 | 10 | 50 | 0.037151 | 0.035294 | 15 | 11/01 16:00:00 | 6.1 | 42.98 | 0.13232 | 0.1257 | 22.02 | 11/01 16:00:00 | 6 | 42.8 | 0.13987 | 0.13287 | 22.2
11/01 17:00:00 | 5.6 | 42.08 | 0.13166 | 0.12508 | 22.92 | 11/01 17:00:00 | 9 | 48.2 | 0.095188 | 0.090429 | 16.8 | 11/01 17:00:00 | 6 | 42.8 | 0.13064 | 0.1241 | 22.2 | 11/01 17:00:00 | 5 | 41 | 0.16202 | 0.15392 | 24
11/01 18:00:00 | 5 | 41 | 0.12836 | 0.12195 | 24 | 11/01 18:00:00 | 7 | 44.6 | 0.12828 | 0.12187 | 20.4 | 11/01 18:00:00 | 6 | 42.8 | 0.12763 | 0.12125 | 22.2 | 11/01 18:00:00 | 4 | 39.2 | 0.16371 | 0.15553 | 25.8
11/01 19:00:00 | 5 | 41 | 0.11766 | 0.11177 | 24 | 11/01 19:00:00 | 6 | 42.8 | 0.1364 | 0.12958 | 22.2 | 11/01 19:00:00 | 5.6 | 42.08 | 0.11706 | 0.11121 | 22.92 | 11/01 19:00:00 | 3 | 37.4 | 0.13923 | 0.13227 | 27.6
11/01 20:00:00 | 5.1 | 41.18 | 0.1155 | 0.10973 | 23.82 | 11/01 20:00:00 | 4.6 | 40.28 | 0.1539 | 0.1462 | 24.72 | 11/01 20:00:00 | 6 | 42.8 | 0.11472 | 0.10898 | 22.2 | 11/01 20:00:00 | 1 | 33.8 | 0.15312 | 0.14546 | 31.2
11/01 21:00:00 | 5 | 41 | 0.12073 | 0.11469 | 24 | 11/01 21:00:00 | 4 | 39.2 | 0.15559 | 0.14781 | 25.8 | 11/01 21:00:00 | 6 | 42.8 | 0.11986 | 0.11387 | 22.2 | 11/01 21:00:00 | 1 | 33.8 | 0.15558 | 0.1478 | 31.2
11/01 22:00:00 | 5 | 41 | 0.13884 | 0.1319 | 24 | 11/01 22:00:00 | 3 | 37.4 | 0.16032 | 0.15231 | 27.6 | 11/01 22:00:00 | 5.6 | 42.08 | 0.13803 | 0.13112 | 22.92 | 11/01 22:00:00 | 2 | 35.6 | 0.15911 | 0.15115 | 29.4
11/01 23:00:00 | 5.5 | 41.9 | 0.14193 | 0.13483 | 23.1 | 11/01 23:00:00 | 2.5 | 36.5 | 0.17366 | 0.16498 | 28.5 | 11/01 23:00:00 | 6 | 42.8 | 0.14087 | 0.13382 | 22.2 | 11/01 23:00:00 | 2 | 35.6 | 0.16983 | 0.16133 | 29.4
11/01 24:00:00 | 6 | 42.8 | 0.15065 | 0.14312 | 22.2 | 11/01 24:00:00 | 2 | 35.6 | 0.19965 | 0.18966 | 29.4 | 11/01 24:00:00 | 6 | 42.8 | 0.14954 | 0.14207 | 22.2 | 11/01 24:00:00 | 2 | 35.6 | 0.19109 | 0.18154 | 29.4
11/02 01:00:00 | 6 | 42.8 | 0.16493 | 0.15668 | 22.2 | 11/02 01:00:00 | 2 | 35.6 | 0.20756 | 0.19718 | 29.4 | 11/02 01:00:00 | 7.2 | 44.96 | 0.16366 | 0.15547 | 20.04 | 11/02 01:00:00 | 2 | 35.6 | 0.19953 | 0.18956 | 29.4
11/02 02:00:00 | 5.8 | 42.44 | 0.17196 | 0.16336 | 22.56 | 11/02 02:00:00 | 1.1 | 33.98 | 0.2313 | 0.21974 | 31.02 | 11/02 02:00:00 | 9 | 48.2 | 0.17044 | 0.16191 | 16.8 | 11/02 02:00:00 | 2 | 35.6 | 0.20309 | 0.19294 | 29.4
11/02 03:00:00 | 6 | 42.8 | 0.17866 | 0.16972 | 22.2 | 11/02 03:00:00 | -1 | 30.2 | 0.2581 | 0.24519 | 34.8 | 11/02 03:00:00 | 9 | 48.2 | 0.17719 | 0.16833 | 16.8 | 11/02 03:00:00 | 2 | 35.6 | 0.20911 | 0.19866 | 29.4
11/02 04:00:00 | 6 | 42.8 | 0.18171 | 0.17262 | 22.2 | 11/02 04:00:00 | 0 | 32 | 0.26079 | 0.24775 | 33 | 11/02 04:00:00 | 8.8 | 47.84 | 0.18009 | 0.17108 | 17.16 | 11/02 04:00:00 | 1 | 33.8 | 0.22147 | 0.21039 | 31.2
11/02 05:00:00 | 6.6 | 43.88 | 0.18275 | 0.17361 | 21.12 | 11/02 05:00:00 | 0.7 | 33.26 | 0.26089 | 0.24785 | 31.74 | 11/02 05:00:00 | 9 | 48.2 | 0.18111 | 0.17205 | 16.8 | 11/02 05:00:00 | 1 | 33.8 | 0.22058 | 0.20955 | 31.2
11/02 06:00:00 | 7 | 44.6 | 0.15745 | 0.14958 | 20.4 | 11/02 06:00:00 | 1 | 33.8 | 0.25749 | 0.24462 | 31.2 | 11/02 06:00:00 | 9 | 48.2 | 0.15615 | 0.14834 | 16.8 | 11/02 06:00:00 | 1 | 33.8 | 0.21832 | 0.2074 | 31.2
11/02 07:00:00 | 8 | 46.4 | 0.14119 | 0.13413 | 18.6 | 11/02 07:00:00 | 0 | 32 | 0.26997 | 0.25647 | 33 | 11/02 07:00:00 | 9.4 | 48.92 | 0.13998 | 0.13298 | 16.08 | 11/02 07:00:00 | 2 | 35.6 | 0.20599 | 0.19569 | 29.4
11/02 08:00:00 | 8.8 | 47.84 | 0.12853 | 0.1221 | 17.16 | 11/02 08:00:00 | -0.2 | 31.64 | 0.23289 | 0.22125 | 33.36 | 11/02 08:00:00 | 10 | 50 | 0.12738 | 0.12101 | 15 | 11/02 08:00:00 | 2 | 35.6 | 0.20916 | 0.19871 | 29.4
11/02 09:00:00 | 9 | 48.2 | 0.1316 | 0.12502 | 16.8 | 11/02 09:00:00 | 1 | 33.8 | 0.17797 | 0.16907 | 31.2 | 11/02 09:00:00 | 12 | 53.6 | 0.13023 | 0.12372 | 11.4 | 11/02 09:00:00 | 1 | 33.8 | 0.15826 | 0.15034 | 31.2
11/02 10:00:00 | 10 | 50 | 0.12671 | 0.12037 | 15 | 11/02 10:00:00 | 3 | 37.4 | 0.12115 | 0.11509 | 27.6 | 11/02 10:00:00 | 13.2 | 55.76 | 0.12547 | 0.11919 | 9.24 | 11/02 10:00:00 | 2 | 35.6 | 0.12072 | 0.11469 | 29.4
11/02 11:00:00 | 11.8 | 53.24 | 0.10874 | 0.1033 | 11.76 | 11/02 11:00:00 | 4.1 | 39.38 | 0.087396 | 0.083026 | 25.62 | 11/02 11:00:00 | 14 | 57.2 | 0.1076 | 0.10222 | 7.8 | 11/02 11:00:00 | 3 | 37.4 | 0.11077 | 0.10523 | 27.6
11/02 12:00:00 | 13 | 55.4 | 0.091978 | 0.087379 | 9.6 | 11/02 12:00:00 | 6 | 42.8 | 0.061681 | 0.058597 | 22.2 | 11/02 12:00:00 | 15 | 59 | 0.091111 | 0.086555 | 6 | 11/02 12:00:00 | 4 | 39.2 | 0.11548 | 0.10971 | 25.8
11/02 13:00:00 | 14 | 57.2 | 0.077393 | 0.073524 | 7.8 | 11/02 13:00:00 | 8 | 46.4 | 0.032093 | 0.030488 | 18.6 | 11/02 13:00:00 | 15 | 59 | 0.076662 | 0.072829 | 6 | 11/02 13:00:00 | 4 | 39.2 | 0.12525 | 0.11899 | 25.8
11/02 14:00:00 | 14.5 | 58.1 | 0.079155 | 0.075197 | 6.9 | 11/02 14:00:00 | 9.2 | 48.56 | 0.02017 | 0.019162 | 16.44 | 11/02 14:00:00 | 15 | 59 | 0.078395 | 0.074476 | 6 | 11/02 14:00:00 | 4 | 39.2 | 0.12239 | 0.11627 | 25.8
11/02 15:00:00 | 15 | 59 | 0.081941 | 0.077844 | 6 | 11/02 15:00:00 | 7 | 44.6 | 0.0069499 | 0.0066024 | 20.4 | 11/02 15:00:00 | 15 | 59 | 0.081179 | 0.07712 | 6 | 11/02 15:00:00 | 4 | 39.2 | 0.13567 | 0.12889 | 25.8
11/02 16:00:00 | 15 | 59 | 0.071933 | 0.068337 | 6 | 11/02 16:00:00 | 8 | 46.4 | 0.029811 | 0.02832 | 18.6 | 11/02 16:00:00 | 15.3 | 59.54 | 0.071234 | 0.067672 | 5.46 | 11/02 16:00:00 | 3 | 37.4 | 0.17392 | 0.16522 | 27.6
11/02 17:00:00 | 15.4 | 59.72 | 0.065485 | 0.062211 | 5.28 | 11/02 17:00:00 | 6.1 | 42.98 | 0.095743 | 0.090956 | 22.02 | 11/02 17:00:00 | 15 | 59 | 0.064903 | 0.061658 | 6 | 11/02 17:00:00 | 2 | 35.6 | 0.19261 | 0.18298 | 29.4
11/02 18:00:00 | 16 | 60.8 | 0.037459 | 0.035586 | 4.2 | 11/02 18:00:00 | 3 | 37.4 | 0.1615 | 0.15343 | 27.6 | 11/02 18:00:00 | 15 | 59 | 0.037192 | 0.035333 | 6 | 11/02 18:00:00 | 2 | 35.6 | 0.18515 | 0.17589 | 29.4
11/02 19:00:00 | 16 | 60.8 | 0.02126 | 0.020197 | 4.2 | 11/02 19:00:00 | 3 | 37.4 | 0.12169 | 0.1156 | 27.6 | 11/02 19:00:00 | 14.6 | 58.28 | 0.02124 | 0.020178 | 6.72 | 11/02 19:00:00 | 2 | 35.6 | 0.16269 | 0.15455 | 29.4
11/02 20:00:00 | 15.7 | 60.26 | 0.010432 | 0.0099103 | 4.74 | 11/02 20:00:00 | 3.1 | 37.58 | 0.13536 | 0.12859 | 27.42 | 11/02 20:00:00 | 15 | 59 | 0.010512 | 0.0099859 | 6 | 11/02 20:00:00 | 2 | 35.6 | 0.16116 | 0.1531 | 29.4
11/02 21:00:00 | 15 | 59 | 0.014956 | 0.014209 | 6 | 11/02 21:00:00 | 2 | 35.6 | 0.15502 | 0.14727 | 29.4 | 11/02 21:00:00 | 15 | 59 | 0.014995 | 0.014245 | 6 | 11/02 21:00:00 | 2 | 35.6 | 0.164 | 0.1558 | 29.4
11/02 22:00:00 | 15 | 59 | 0.020713 | 0.019677 | 6 | 11/02 22:00:00 | 1 | 33.8 | 0.16833 | 0.15992 | 31.2 | 11/02 22:00:00 | 15.1 | 59.18 | 0.020611 | 0.019581 | 5.82 | 11/02 22:00:00 | 2 | 35.6 | 0.16853 | 0.1601 | 29.4
11/02 23:00:00 | 15.4 | 59.72 | 0.026716 | 0.025381 | 5.28 | 11/02 23:00:00 | 1.4 | 34.52 | 0.18725 | 0.17789 | 30.48 | 11/02 23:00:00 | 12 | 53.6 | 0.026522 | 0.025196 | 11.4 | 11/02 23:00:00 | 2 | 35.6 | 0.18132 | 0.17225 | 29.4
11/02 24:00:00 | 14 | 57.2 | 0.065174 | 0.061916 | 7.8 | 11/02 24:00:00 | 1 | 33.8 | 0.22195 | 0.21085 | 31.2 | 11/02 24:00:00 | 11 | 51.8 | 0.064561 | 0.061333 | 13.2 | 11/02 24:00:00 | 2 | 35.6 | 0.19973 | 0.18974 | 29.4
11/03 01:00:00 | 12 | 53.6 | 0.08536 | 0.081092 | 11.4 | 11/03 01:00:00 | 1 | 33.8 | 0.22798 | 0.21658 | 31.2 | 11/03 01:00:00 | 10.9 | 51.62 | 0.084862 | 0.080619 | 13.38 | 11/03 01:00:00 | 2 | 35.6 | 0.2206 | 0.20957 | 29.4
11/03 02:00:00 | 11.3 | 52.34 | 0.077484 | 0.07361 | 12.66 | 11/03 02:00:00 | 0.9 | 33.62 | 0.24016 | 0.22815 | 31.38 | 11/03 02:00:00 | 11 | 51.8 | 0.076736 | 0.0729 | 13.2 | 11/03 02:00:00 | 2 | 35.6 | 0.21692 | 0.20607 | 29.4
11/03 03:00:00 | 11 | 51.8 | 0.10014 | 0.09513 | 13.2 | 11/03 03:00:00 | 1 | 33.8 | 0.24683 | 0.23449 | 31.2 | 11/03 03:00:00 | 10 | 50 | 0.099381 | 0.094412 | 15 | 11/03 03:00:00 | 2 | 35.6 | 0.21858 | 0.20765 | 29.4
11/03 04:00:00 | 10 | 50 | 0.12492 | 0.11867 | 15 | 11/03 04:00:00 | 1 | 33.8 | 0.26003 | 0.24703 | 31.2 | 11/03 04:00:00 | 8.9 | 48.02 | 0.12391 | 0.11771 | 16.98 | 11/03 04:00:00 | 2 | 35.6 | 0.22121 | 0.21015 | 29.4
11/03 05:00:00 | 9.5 | 49.1 | 0.1287 | 0.12226 | 15.9 | 11/03 05:00:00 | 1 | 33.8 | 0.25108 | 0.23853 | 31.2 | 11/03 05:00:00 | 8 | 46.4 | 0.12773 | 0.12134 | 18.6 | 11/03 05:00:00 | 1 | 33.8 | 0.22862 | 0.21719 | 31.2
11/03 06:00:00 | 9 | 48.2 | 0.13964 | 0.13265 | 16.8 | 11/03 06:00:00 | 1 | 33.8 | 0.24768 | 0.23529 | 31.2 | 11/03 06:00:00 | 8 | 46.4 | 0.13859 | 0.13166 | 18.6 | 11/03 06:00:00 | 0 | 32 | 0.23385 | 0.22216 | 33
11/03 07:00:00 | 9 | 48.2 | 0.12966 | 0.12318 | 16.8 | 11/03 07:00:00 | 1 | 33.8 | 0.2648 | 0.25156 | 31.2 | 11/03 07:00:00 | 7.2 | 44.96 | 0.12865 | 0.12222 | 20.04 | 11/03 07:00:00 | -2 | 28.4 | 0.25613 | 0.24333 | 36.6
11/03 08:00:00 | 8.6 | 47.48 | 0.07507 | 0.071316 | 17.52 | 11/03 08:00:00 | 1.1 | 33.98 | 0.2539 | 0.24121 | 31.02 | 11/03 08:00:00 | 8 | 46.4 | 0.074486 | 0.070762 | 18.6 | 11/03 08:00:00 | -1 | 30.2 | 0.24232 | 0.23021 | 34.8
11/03 09:00:00 | 9 | 48.2 | 0.013761 | 0.013073 | 16.8 | 11/03 09:00:00 | 2 | 35.6 | 0.19217 | 0.18256 | 29.4 | 11/03 09:00:00 | 8 | 46.4 | 0.014234 | 0.013522 | 18.6 | 11/03 09:00:00 | 0 | 32 | 0.176 | 0.1672 | 33
11/03 10:00:00 | 10 | 50 | 0 | 0 | 15 | 11/03 10:00:00 | 2 | 35.6 | 0.14385 | 0.13665 | 29.4 | 11/03 10:00:00 | 8.1 | 46.58 | 0 | 0 | 18.42 | 11/03 10:00:00 | 1 | 33.8 | 0.12348 | 0.1173 | 31.2
11/03 11:00:00 | 10.9 | 51.62 | 0 | 0 | 13.38 | 11/03 11:00:00 | 2.8 | 37.04 | 0.11623 | 0.11042 | 27.96 | 11/03 11:00:00 | 9 | 48.2 | 0 | 0 | 16.8 | 11/03 11:00:00 | 2 | 35.6 | 0.09898 | 0.094031 | 29.4
11/03 12:00:00 | 11 | 51.8 | 0.009884 | 0.0093898 | 13.2 | 11/03 12:00:00 | 3 | 37.4 | 0.11029 | 0.10478 | 27.6 | 11/03 12:00:00 | 10 | 50 | 0 | 0 | 15 | 11/03 12:00:00 | 4 | 39.2 | 0.071601 | 0.068021 | 25.8
11/03 13:00:00 | 11 | 51.8 | 0 | 0 | 13.2 | 11/03 13:00:00 | 4 | 39.2 | 0.10232 | 0.097209 | 25.8 | 11/03 13:00:00 | 9.4 | 48.92 | 0 | 0 | 16.08 | 11/03 13:00:00 | 7 | 44.6 | 0.090409 | 0.085888 | 20.4
11/03 14:00:00 | 10.1 | 50.18 | 0.0059282 | 0.0056318 | 14.82 | 11/03 14:00:00 | 4.9 | 40.82 | 0.079173 | 0.075214 | 24.18 | 11/03 14:00:00 | 10 | 50 | 0.0047445 | 0.0045072 | 15 | 11/03 14:00:00 | 6 | 42.8 | 0.10271 | 0.097576 | 22.2
11/03 15:00:00 | 10 | 50 | 0 | 0 | 15 | 11/03 15:00:00 | 5 | 41 | 0.10758 | 0.1022 | 24 | 11/03 15:00:00 | 9 | 48.2 | 0 | 0 | 16.8 | 11/03 15:00:00 | 6 | 42.8 | 0.093413 | 0.088742 | 22.2
11/03 16:00:00 | 9 | 48.2 | 0.042926 | 0.040779 | 16.8 | 11/03 16:00:00 | 5 | 41 | 0.10228 | 0.097171 | 24 | 11/03 16:00:00 | 8.4 | 47.12 | 0.045312 | 0.043046 | 17.88 | 11/03 16:00:00 | 6 | 42.8 | 0.1348 | 0.12806 | 22.2
11/03 17:00:00 | 8.8 | 47.84 | 0.055881 | 0.053087 | 17.16 | 11/03 17:00:00 | 4.4 | 39.92 | 0.15313 | 0.14547 | 25.08 | 11/03 17:00:00 | 7 | 44.6 | 0.05404 | 0.051338 | 20.4 | 11/03 17:00:00 | 5 | 41 | 0.17516 | 0.1664 | 24
11/03 18:00:00 | 7 | 44.6 | 0.11822 | 0.11231 | 20.4 | 11/03 18:00:00 | 1 | 33.8 | 0.18949 | 0.18002 | 31.2 | 11/03 18:00:00 | 6 | 42.8 | 0.11687 | 0.11103 | 22.2 | 11/03 18:00:00 | 5 | 41 | 0.14981 | 0.14232 | 24
11/03 19:00:00 | 6 | 42.8 | 0.10971 | 0.10422 | 22.2 | 11/03 19:00:00 | 1 | 33.8 | 0.19264 | 0.183 | 31.2 | 11/03 19:00:00 | 5.6 | 42.08 | 0.10882 | 0.10337 | 22.92 | 11/03 19:00:00 | 5 | 41 | 0.13852 | 0.13159 | 24
11/03 20:00:00 | 5.1 | 41.18 | 0.11506 | 0.1093 | 23.82 | 11/03 20:00:00 | -0.1 | 31.82 | 0.20838 | 0.19796 | 33.18 | 11/03 20:00:00 | 6 | 42.8 | 0.1139 | 0.10821 | 22.2 | 11/03 20:00:00 | 6 | 42.8 | 0.11896 | 0.11301 | 22.2
11/03 21:00:00 | 5 | 41 | 0.12826 | 0.12184 | 24 | 11/03 21:00:00 | -1 | 30.2 | 0.21534 | 0.20457 | 34.8 | 11/03 21:00:00 | 5 | 41 | 0.12716 | 0.1208 | 24 | 11/03 21:00:00 | 7 | 44.6 | 0.12755 | 0.12117 | 20.4
11/03 22:00:00 | 5 | 41 | 0.12955 | 0.12307 | 24 | 11/03 22:00:00 | -3 | 26.6 | 0.23795 | 0.22606 | 38.4 | 11/03 22:00:00 | 3.5 | 38.3 | 0.12849 | 0.12206 | 26.7 | 11/03 22:00:00 | 7 | 44.6 | 0.14121 | 0.13415 | 20.4
11/03 23:00:00 | 2.4 | 36.32 | 0.16555 | 0.15727 | 28.68 | 11/03 23:00:00 | -1.6 | 29.12 | 0.24656 | 0.23423 | 35.88 | 11/03 23:00:00 | 4 | 39.2 | 0.1642 | 0.15599 | 25.8 | 11/03 23:00:00 | 7 | 44.6 | 0.14662 | 0.13929 | 20.4
11/03 24:00:00 | 2 | 35.6 | 0.18506 | 0.1758 | 29.4 | 11/03 24:00:00 | -2 | 28.4 | 0.27038 | 0.25686 | 36.6 | 11/03 24:00:00 | 4 | 39.2 | 0.18361 | 0.17443 | 25.8 | 11/03 24:00:00 | 6 | 42.8 | 0.17387 | 0.16518 | 22.2
11/04 01:00:00 | 3 | 37.4 | 0.2044 | 0.19418 | 27.6 | 11/04 01:00:00 | -3 | 26.6 | 0.29731 | 0.28244 | 38.4 | 11/04 01:00:00 | 3.8 | 38.84 | 0.20302 | 0.19287 | 26.16 | 11/04 01:00:00 | 6 | 42.8 | 0.17944 | 0.17046 | 22.2
11/04 02:00:00 | 1.9 | 35.42 | 0.21785 | 0.20696 | 29.58 | 11/04 02:00:00 | -3.5 | 25.7 | 0.31573 | 0.29994 | 39.3 | 11/04 02:00:00 | 4 | 39.2 | 0.21598 | 0.20518 | 25.8 | 11/04 02:00:00 | 7 | 44.6 | 0.18404 | 0.17484 | 20.4
11/04 03:00:00 | 2 | 35.6 | 0.22864 | 0.21721 | 29.4 | 11/04 03:00:00 | -3 | 26.6 | 0.31968 | 0.3037 | 38.4 | 11/04 03:00:00 | 4 | 39.2 | 0.22693 | 0.21559 | 25.8 | 11/04 03:00:00 | 7 | 44.6 | 0.19862 | 0.18869 | 20.4
11/04 04:00:00 | 2 | 35.6 | 0.23449 | 0.22277 | 29.4 | 11/04 04:00:00 | -3 | 26.6 | 0.33077 | 0.31423 | 38.4 | 11/04 04:00:00 | 4.8 | 40.64 | 0.23284 | 0.2212 | 24.36 | 11/04 04:00:00 | 7 | 44.6 | 0.20545 | 0.19518 | 20.4
11/04 05:00:00 | 1.1 | 33.98 | 0.25546 | 0.24269 | 31.02 | 11/04 05:00:00 | -2.3 | 27.86 | 0.32491 | 0.30866 | 37.14 | 11/04 05:00:00 | 4 | 39.2 | 0.25387 | 0.24118 | 25.8 | 11/04 05:00:00 | 7 | 44.6 | 0.16321 | 0.15505 | 20.4
11/04 06:00:00 | 1 | 33.8 | 0.26782 | 0.25443 | 31.2 | 11/04 06:00:00 | -1 | 30.2 | 0.3078 | 0.29241 | 34.8 | 11/04 06:00:00 | 5 | 41 | 0.26631 | 0.253 | 24 | 11/04 06:00:00 | 7 | 44.6 | 0.20755 | 0.19717 | 20.4
11/04 07:00:00 | 1 | 33.8 | 0.26221 | 0.2491 | 31.2 | 11/04 07:00:00 | -3 | 26.6 | 0.32834 | 0.31192 | 38.4 | 11/04 07:00:00 | 4.8 | 40.64 | 0.26077 | 0.24773 | 24.36 | 11/04 07:00:00 | 7 | 44.6 | 0.18141 | 0.17234 | 20.4
11/04 08:00:00 | 3.3 | 37.94 | 0.1956 | 0.18582 | 27.06 | 11/04 08:00:00 | -3 | 26.6 | 0.31437 | 0.29865 | 38.4 | 11/04 08:00:00 | 5 | 41 | 0.19441 | 0.18469 | 24 | 11/04 08:00:00 | 7 | 44.6 | 0.17307 | 0.16442 | 20.4
11/04 09:00:00 | 4 | 39.2 | 0.19641 | 0.18659 | 25.8 | 11/04 09:00:00 | -1 | 30.2 | 0.19964 | 0.18965 | 34.8 | 11/04 09:00:00 | 6 | 42.8 | 0.19494 | 0.1852 | 22.2 | 11/04 09:00:00 | 7 | 44.6 | 0.16683 | 0.15848 | 20.4
11/04 10:00:00 | 5 | 41 | 0.15604 | 0.14823 | 24 | 11/04 10:00:00 | 1 | 33.8 | 0.12133 | 0.11526 | 31.2 | 11/04 10:00:00 | 8.2 | 46.76 | 0.15504 | 0.14729 | 18.24 | 11/04 10:00:00 | 7 | 44.6 | 0.18169 | 0.17261 | 20.4
11/04 11:00:00 | 5 | 41 | 0.14743 | 0.14006 | 24 | 11/04 11:00:00 | 2.7 | 36.86 | 0.053387 | 0.050717 | 28.14 | 11/04 11:00:00 | 9 | 48.2 | 0.14637 | 0.13905 | 16.8 | 11/04 11:00:00 | 7 | 44.6 | 0.20329 | 0.19313 | 20.4
11/04 12:00:00 | 5 | 41 | 0.15277 | 0.14513 | 24 | 11/04 12:00:00 | 4 | 39.2 | 0.042983 | 0.040834 | 25.8 | 11/04 12:00:00 | 11 | 51.8 | 0.15172 | 0.14413 | 13.2 | 11/04 12:00:00 | 7 | 44.6 | 0.20498 | 0.19473 | 20.4
11/04 13:00:00 | 6 | 42.8 | 0.11072 | 0.10518 | 22.2 | 11/04 13:00:00 | 4 | 39.2 | 0.0040167 | 0.0038158 | 25.8 | 11/04 13:00:00 | 10 | 50 | 0.11005 | 0.10455 | 15 | 11/04 13:00:00 | 7 | 44.6 | 0.17926 | 0.1703 | 20.4
11/04 14:00:00 | 6.3 | 43.34 | 0.11044 | 0.10492 | 21.66 | 11/04 14:00:00 | 4.8 | 40.64 | 0 | 0 | 24.36 | 11/04 14:00:00 | 11 | 51.8 | 0.10969 | 0.1042 | 13.2 | 11/04 14:00:00 | 7 | 44.6 | 0.17542 | 0.16664 | 20.4
11/04 15:00:00 | 7 | 44.6 | 0.1122 | 0.10659 | 20.4 | 11/04 15:00:00 | 4 | 39.2 | 0.0014465 | 0.0013742 | 25.8 | 11/04 15:00:00 | 11 | 51.8 | 0.11129 | 0.10573 | 13.2 | 11/04 15:00:00 | 7 | 44.6 | 0.17838 | 0.16946 | 20.4
11/04 16:00:00 | 6 | 42.8 | 0.1427 | 0.13556 | 22.2 | 11/04 16:00:00 | 5 | 41 | 0.0054127 | 0.0051421 | 24 | 11/04 16:00:00 | 9.2 | 48.56 | 0.14152 | 0.13444 | 16.44 | 11/04 16:00:00 | 7 | 44.6 | 0.18761 | 0.17823 | 20.4
11/04 17:00:00 | 5.7 | 42.26 | 0.14491 | 0.13767 | 22.74 | 11/04 17:00:00 | 4.3 | 39.74 | 0.062384 | 0.059265 | 25.26 | 11/04 17:00:00 | 8 | 46.4 | 0.14371 | 0.13652 | 18.6 | 11/04 17:00:00 | 7 | 44.6 | 0.18964 | 0.18015 | 20.4
11/04 18:00:00 | 5 | 41 | 0.13361 | 0.12693 | 24 | 11/04 18:00:00 | 2 | 35.6 | 0.091126 | 0.086569 | 29.4 | 11/04 18:00:00 | 9 | 48.2 | 0.13266 | 0.12603 | 16.8 | 11/04 18:00:00 | 6 | 42.8 | 0.15611 | 0.14831 | 22.2
11/04 19:00:00 | 5 | 41 | 0.13226 | 0.12564 | 24 | 11/04 19:00:00 | 3 | 37.4 | 0.082105 | 0.078 | 27.6 | 11/04 19:00:00 | 8.4 | 47.12 | 0.13134 | 0.12477 | 17.88 | 11/04 19:00:00 | 7 | 44.6 | 0.15978 | 0.1518 | 20.4
11/04 20:00:00 | 5.4 | 41.72 | 0.13139 | 0.12482 | 23.28 | 11/04 20:00:00 | -0.9 | 30.38 | 0.12121 | 0.11515 | 34.62 | 11/04 20:00:00 | 9 | 48.2 | 0.13033 | 0.12381 | 16.8 | 11/04 20:00:00 | 7 | 44.6 | 0.13198 | 0.12538 | 20.4
11/04 21:00:00 | 5 | 41 | 0.14037 | 0.13335 | 24 | 11/04 21:00:00 | -2 | 28.4 | 0.15008 | 0.14257 | 36.6 | 11/04 21:00:00 | 10 | 50 | 0.13933 | 0.13237 | 15 | 11/04 21:00:00 | 7 | 44.6 | 0.14625 | 0.13894 | 20.4
11/04 22:00:00 | 5 | 41 | 0.15356 | 0.14588 | 24 | 11/04 22:00:00 | -2 | 28.4 | 0.17528 | 0.16652 | 36.6 | 11/04 22:00:00 | 9.9 | 49.82 | 0.15243 | 0.1448 | 15.18 | 11/04 22:00:00 | 7 | 44.6 | 0.12665 | 0.12032 | 20.4
11/04 23:00:00 | 6 | 42.8 | 0.15449 | 0.14676 | 22.2 | 11/04 23:00:00 | -1.7 | 28.94 | 0.19882 | 0.18888 | 36.06 | 11/04 23:00:00 | 11 | 51.8 | 0.15322 | 0.14556 | 13.2 | 11/04 23:00:00 | 6 | 42.8 | 0.16268 | 0.15455 | 22.2
11/04 24:00:00 | 6 | 42.8 | 0.15133 | 0.14376 | 22.2 | 11/04 24:00:00 | -2 | 28.4 | 0.23728 | 0.22542 | 36.6 | 11/04 24:00:00 | 11 | 51.8 | 0.15 | 0.1425 | 13.2 | 11/04 24:00:00 | 4 | 39.2 | 0.18058 | 0.17155 | 25.8
11/05 01:00:00 | 6 | 42.8 | 0.18318 | 0.17402 | 22.2 | 11/05 01:00:00 | -2 | 28.4 | 0.27491 | 0.26116 | 36.6 | 11/05 01:00:00 | 11 | 51.8 | 0.18158 | 0.1725 | 13.2 | 11/05 01:00:00 | 3 | 37.4 | 0.20145 | 0.19138 | 27.6
11/05 02:00:00 | 6.4 | 43.52 | 0.17615 | 0.16734 | 21.48 | 11/05 02:00:00 | -1.5 | 29.3 | 0.28746 | 0.27309 | 35.7 | 11/05 02:00:00 | 11 | 51.8 | 0.17452 | 0.16579 | 13.2 | 11/05 02:00:00 | 3 | 37.4 | 0.20759 | 0.19721 | 27.6
11/05 03:00:00 | 7 | 44.6 | 0.17667 | 0.16784 | 20.4 | 11/05 03:00:00 | -2 | 28.4 | 0.28694 | 0.27259 | 36.6 | 11/05 03:00:00 | 11 | 51.8 | 0.1751 | 0.16635 | 13.2 | 11/05 03:00:00 | 2 | 35.6 | 0.21778 | 0.20689 | 29.4
11/05 04:00:00 | 7 | 44.6 | 0.17994 | 0.17095 | 20.4 | 11/05 04:00:00 | -2 | 28.4 | 0.29923 | 0.28427 | 36.6 | 11/05 04:00:00 | 11.4 | 52.52 | 0.17834 | 0.16943 | 12.48 | 11/05 04:00:00 | 2 | 35.6 | 0.2299 | 0.21841 | 29.4
11/05 05:00:00 | 7.9 | 46.22 | 0.16287 | 0.15472 | 18.78 | 11/05 05:00:00 | -1.7 | 28.94 | 0.29503 | 0.28028 | 36.06 | 11/05 05:00:00 | 12 | 53.6 | 0.16121 | 0.15315 | 11.4 | 11/05 05:00:00 | 1 | 33.8 | 0.24174 | 0.22966 | 31.2
11/05 06:00:00 | 8 | 46.4 | 0.1573 | 0.14943 | 18.6 | 11/05 06:00:00 | -3 | 26.6 | 0.3048 | 0.28956 | 38.4 | 11/05 06:00:00 | 12 | 53.6 | 0.15583 | 0.14804 | 11.4 | 11/05 06:00:00 | 0 | 32 | 0.23904 | 0.22708 | 33
11/05 07:00:00 | 9 | 48.2 | 0.14789 | 0.1405 | 16.8 | 11/05 07:00:00 | -2 | 28.4 | 0.29307 | 0.27842 | 36.6 | 11/05 07:00:00 | 12.3 | 54.14 | 0.14654 | 0.13921 | 10.86 | 11/05 07:00:00 | -2 | 28.4 | 0.25698 | 0.24413 | 36.6
11/05 08:00:00 | 9.4 | 48.92 | 0.13265 | 0.12602 | 16.08 | 11/05 08:00:00 | -4.2 | 24.44 | 0.32126 | 0.3052 | 40.56 | 11/05 08:00:00 | 14 | 57.2 | 0.13142 | 0.12485 | 7.8 | 11/05 08:00:00 | -1 | 30.2 | 0.24647 | 0.23414 | 34.8
11/05 09:00:00 | 10 | 50 | 0.14197 | 0.13487 | 15 | 11/05 09:00:00 | -1 | 30.2 | 0.21769 | 0.2068 | 34.8 | 11/05 09:00:00 | 14 | 57.2 | 0.14067 | 0.13364 | 7.8 | 11/05 09:00:00 | 0 | 32 | 0.15531 | 0.14754 | 33
11/05 10:00:00 | 11 | 51.8 | 0.12819 | 0.12178 | 13.2 | 11/05 10:00:00 | 2 | 35.6 | 0.16162 | 0.15354 | 29.4 | 11/05 10:00:00 | 15.7 | 60.26 | 0.12697 | 0.12062 | 4.74 | 11/05 10:00:00 | 3 | 37.4 | 0.10576 | 0.10047 | 27.6
11/05 11:00:00 | 10.8 | 51.44 | 0.11402 | 0.10832 | 13.56 | 11/05 11:00:00 | 3.6 | 38.48 | 0.10752 | 0.10214 | 26.52 | 11/05 11:00:00 | 16 | 60.8 | 0.113 | 0.10735 | 4.2 | 11/05 11:00:00 | 5 | 41 | 0.053588 | 0.050909 | 24
11/05 12:00:00 | 11 | 51.8 | 0.10335 | 0.098179 | 13.2 | 11/05 12:00:00 | 6 | 42.8 | 0.03967 | 0.037687 | 22.2 | 11/05 12:00:00 | 16 | 60.8 | 0.1023 | 0.097182 | 4.2 | 11/05 12:00:00 | 5 | 41 | 0.072847 | 0.069205 | 24
11/05 13:00:00 | 12 | 53.6 | 0.096684 | 0.09185 | 11.4 | 11/05 13:00:00 | 7 | 44.6 | 0 | 0 | 20.4 | 11/05 13:00:00 | 16.1 | 60.98 | 0.095721 | 0.090935 | 4.02 | 11/05 13:00:00 | 7 | 44.6 | 0.10021 | 0.095199 | 20.4
11/05 14:00:00 | 12.7 | 54.86 | 0.080127 | 0.07612 | 10.14 | 11/05 14:00:00 | 7.9 | 46.22 | 0 | 0 | 18.78 | 11/05 14:00:00 | 16 | 60.8 | 0.079271 | 0.075307 | 4.2 | 11/05 14:00:00 | 7 | 44.6 | 0.10736 | 0.102 | 20.4
11/05 15:00:00 | 14 | 57.2 | 0.07219 | 0.06858 | 7.8 | 11/05 15:00:00 | 9 | 48.2 | 0 | 0 | 16.8 | 11/05 15:00:00 | 16 | 60.8 | 0.071354 | 0.067787 | 4.2 | 11/05 15:00:00 | 7 | 44.6 | 0.12741 | 0.12104 | 20.4
11/05 16:00:00 | 15 | 59 | 0.067404 | 0.064034 | 6 | 11/05 16:00:00 | 8 | 46.4 | 0 | 0 | 18.6 | 11/05 16:00:00 | 15.3 | 59.54 | 0.066703 | 0.063368 | 5.46 | 11/05 16:00:00 | 6 | 42.8 | 0.16462 | 0.15638 | 22.2
11/05 17:00:00 | 15.4 | 59.72 | 0.052212 | 0.049601 | 5.28 | 11/05 17:00:00 | 6.9 | 44.42 | 0 | 0 | 20.58 | 11/05 17:00:00 | 15 | 59 | 0.051692 | 0.049107 | 6 | 11/05 17:00:00 | 5 | 41 | 0.17989 | 0.1709 | 24
11/05 18:00:00 | 16 | 60.8 | 0.030273 | 0.028759 | 4.2 | 11/05 18:00:00 | 5 | 41 | 0.023924 | 0.022728 | 24 | 11/05 18:00:00 | 15 | 59 | 0.030081 | 0.028577 | 6 | 11/05 18:00:00 | 3 | 37.4 | 0.17353 | 0.16485 | 27.6
11/05 19:00:00 | 15 | 59 | 0.0070974 | 0.0067425 | 6 | 11/05 19:00:00 | 6 | 42.8 | 0.040564 | 0.038536 | 22.2 | 11/05 19:00:00 | 15 | 59 | 0.0072026 | 0.0068425 | 6 | 11/05 19:00:00 | 3 | 37.4 | 0.15213 | 0.14452 | 27.6
11/05 20:00:00 | 14.2 | 57.56 | 0.0051507 | 0.0048932 | 7.44 | 11/05 20:00:00 | 4.3 | 39.74 | 0.074041 | 0.070339 | 25.26 | 11/05 20:00:00 | 14 | 57.2 | 0.0057827 | 0.0054935 | 7.8 | 11/05 20:00:00 | 3 | 37.4 | 0.14564 | 0.13835 | 27.6
11/05 21:00:00 | 14 | 57.2 | 0 | 0 | 7.8 | 11/05 21:00:00 | 3 | 37.4 | 0.095506 | 0.090731 | 27.6 | 11/05 21:00:00 | 14 | 57.2 | 0 | 0 | 7.8 | 11/05 21:00:00 | 2 | 35.6 | 0.15066 | 0.14312 | 29.4
11/05 22:00:00 | 14 | 57.2 | 0.0064696 | 0.0061461 | 7.8 | 11/05 22:00:00 | 3 | 37.4 | 0.10935 | 0.10388 | 27.6 | 11/05 22:00:00 | 12 | 53.6 | 0.0063148 | 0.005999 | 11.4 | 11/05 22:00:00 | 2 | 35.6 | 0.15809 | 0.15018 | 29.4
11/05 23:00:00 | 14.8 | 58.64 | 0.016496 | 0.015671 | 6.36 | 11/05 23:00:00 | 2.2 | 35.96 | 0.13792 | 0.13102 | 29.04 | 11/05 23:00:00 | 10 | 50 | 0.016397 | 0.015578 | 15 | 11/05 23:00:00 | 2 | 35.6 | 0.17257 | 0.16394 | 29.4
11/05 24:00:00 | 15 | 59 | 0.023598 | 0.022418 | 6 | 11/05 24:00:00 | 2 | 35.6 | 0.16374 | 0.15555 | 29.4 | 11/05 24:00:00 | 9 | 48.2 | 0.023442 | 0.02227 | 16.8 | 11/05 24:00:00 | 1 | 33.8 | 0.19533 | 0.18557 | 31.2
11/06 01:00:00 | 12 | 53.6 | 0.079711 | 0.075725 | 11.4 | 11/06 01:00:00 | 1 | 33.8 | 0.20327 | 0.1931 | 31.2 | 11/06 01:00:00 | 8.2 | 46.76 | 0.079047 | 0.075095 | 18.24 | 11/06 01:00:00 | 1 | 33.8 | 0.2033 | 0.19313 | 31.2
11/06 02:00:00 | 11.5 | 52.7 | 0.10857 | 0.10314 | 12.3 | 11/06 02:00:00 | 0.5 | 32.9 | 0.22774 | 0.21635 | 32.1 | 11/06 02:00:00 | 8 | 46.4 | 0.10757 | 0.10219 | 18.6 | 11/06 02:00:00 | 0 | 32 | 0.22227 | 0.21115 | 33
11/06 03:00:00 | 11 | 51.8 | 0.0954 | 0.09063 | 13.2 | 11/06 03:00:00 | -1 | 30.2 | 0.26384 | 0.25065 | 34.8 | 11/06 03:00:00 | 8 | 46.4 | 0.094572 | 0.089843 | 18.6 | 11/06 03:00:00 | -1 | 30.2 | 0.23578 | 0.22399 | 34.8
11/06 04:00:00 | 10 | 50 | 0.13974 | 0.13275 | 15 | 11/06 04:00:00 | 0 | 32 | 0.26101 | 0.24796 | 33 | 11/06 04:00:00 | 8.4 | 47.12 | 0.13873 | 0.13179 | 17.88 | 11/06 04:00:00 | -1 | 30.2 | 0.23735 | 0.22549 | 34.8
11/06 05:00:00 | 8.8 | 47.84 | 0.16896 | 0.16051 | 17.16 | 11/06 05:00:00 | -0.5 | 31.1 | 0.27859 | 0.26466 | 33.9 | 11/06 05:00:00 | 8 | 46.4 | 0.16753 | 0.15916 | 18.6 | 11/06 05:00:00 | -1 | 30.2 | 0.24666 | 0.23432 | 34.8
11/06 06:00:00 | 8 | 46.4 | 0.20557 | 0.1953 | 18.6 | 11/06 06:00:00 | -1 | 30.2 | 0.28381 | 0.26962 | 34.8 | 11/06 06:00:00 | 8 | 46.4 | 0.20395 | 0.19375 | 18.6 | 11/06 06:00:00 | -1 | 30.2 | 0.24722 | 0.23486 | 34.8
11/06 07:00:00 | 7 | 44.6 | 0.22421 | 0.213 | 20.4 | 11/06 07:00:00 | -1 | 30.2 | 0.28129 | 0.26722 | 34.8 | 11/06 07:00:00 | 6.7 | 44.06 | 0.22301 | 0.21186 | 20.94 | 11/06 07:00:00 | -1 | 30.2 | 0.23721 | 0.22535 | 34.8
11/06 08:00:00 | 7 | 44.6 | 0.1707 | 0.16216 | 20.4 | 11/06 08:00:00 | -1.2 | 29.84 | 0.2764 | 0.26258 | 35.16 | 11/06 08:00:00 | 6 | 42.8 | 0.16929 | 0.16083 | 22.2 | 11/06 08:00:00 | 0 | 32 | 0.22783 | 0.21644 | 33
11/06 09:00:00 | 7 | 44.6 | 0.17249 | 0.16387 | 20.4 | 11/06 09:00:00 | 1 | 33.8 | 0.18022 | 0.17121 | 31.2 | 11/06 09:00:00 | 6 | 42.8 | 0.17141 | 0.16284 | 22.2 | 11/06 09:00:00 | 0 | 32 | 0.15078 | 0.14324 | 33
11/06 10:00:00 | 7 | 44.6 | 0.15783 | 0.14994 | 20.4 | 11/06 10:00:00 | 4 | 39.2 | 0.099457 | 0.094484 | 25.8 | 11/06 10:00:00 | 6.3 | 43.34 | 0.15678 | 0.14894 | 21.66 | 11/06 10:00:00 | 0 | 32 | 0.15309 | 0.14543 | 33
11/06 11:00:00 | 6.6 | 43.88 | 0.1606 | 0.15257 | 21.12 | 11/06 11:00:00 | 6.7 | 44.06 | 0.037734 | 0.035847 | 20.94 | 11/06 11:00:00 | 6 | 42.8 | 0.15972 | 0.15173 | 22.2 | 11/06 11:00:00 | 1 | 33.8 | 0.16951 | 0.16103 | 31.2
11/06 12:00:00 | 8 | 46.4 | 0.14726 | 0.1399 | 18.6 | 11/06 12:00:00 | 9 | 48.2 | 0.038289 | 0.036374 | 16.8 | 11/06 12:00:00 | 7 | 44.6 | 0.14656 | 0.13923 | 20.4 | 11/06 12:00:00 | 1 | 33.8 | 0.15876 | 0.15082 | 31.2
11/06 13:00:00 | 7 | 44.6 | 0.15094 | 0.14339 | 20.4 | 11/06 13:00:00 | 10 | 50 | 0 | 0 | 15 | 11/06 13:00:00 | 7.3 | 45.14 | 0.15025 | 0.14273 | 19.86 | 11/06 13:00:00 | 1 | 33.8 | 0.15576 | 0.14797 | 31.2
11/06 14:00:00 | 7.7 | 45.86 | 0.10829 | 0.10287 | 19.14 | 11/06 14:00:00 | 9.8 | 49.64 | 0 | 0 | 15.36 | 11/06 14:00:00 | 7 | 44.6 | 0.10773 | 0.10234 | 20.4 | 11/06 14:00:00 | 2 | 35.6 | 0.13335 | 0.12668 | 29.4
11/06 15:00:00 | 8 | 46.4 | 0.094572 | 0.089843 | 18.6 | 11/06 15:00:00 | 10 | 50 | 0 | 0 | 15 | 11/06 15:00:00 | 7 | 44.6 | 0.094146 | 0.089439 | 20.4 | 11/06 15:00:00 | 2 | 35.6 | 0.15684 | 0.149 | 29.4
11/06 16:00:00 | 7 | 44.6 | 0.10788 | 0.10249 | 20.4 | 11/06 16:00:00 | 10 | 50 | 0 | 0 | 15 | 11/06 16:00:00 | 6.7 | 44.06 | 0.10716 | 0.1018 | 20.94 | 11/06 16:00:00 | 3 | 37.4 | 0.1736 | 0.16492 | 27.6
11/06 17:00:00 | 6.3 | 43.34 | 0.17809 | 0.16919 | 21.66 | 11/06 17:00:00 | 8.8 | 47.84 | 0 | 0 | 17.16 | 11/06 17:00:00 | 6 | 42.8 | 0.17706 | 0.16821 | 22.2 | 11/06 17:00:00 | 3 | 37.4 | 0.2087 | 0.19827 | 27.6
11/06 18:00:00 | 6 | 42.8 | 0.17402 | 0.16532 | 22.2 | 11/06 18:00:00 | 7 | 44.6 | 0 | 0 | 20.4 | 11/06 18:00:00 | 5 | 41 | 0.17297 | 0.16432 | 24 | 11/06 18:00:00 | 1 | 33.8 | 0.17005 | 0.16155 | 31.2
11/06 19:00:00 | 5 | 41 | 0.22333 | 0.21217 | 24 | 11/06 19:00:00 | 5 | 41 | 0.023628 | 0.022447 | 24 | 11/06 19:00:00 | 4.3 | 39.74 | 0.22225 | 0.21114 | 25.26 | 11/06 19:00:00 | 1 | 33.8 | 0.16574 | 0.15745 | 31.2
11/06 20:00:00 | 4.9 | 40.82 | 0.1751 | 0.16635 | 24.18 | 11/06 20:00:00 | 4.9 | 40.82 | 0.066057 | 0.062754 | 24.18 | 11/06 20:00:00 | 5 | 41 | 0.17406 | 0.16536 | 24 | 11/06 20:00:00 | 1 | 33.8 | 0.16118 | 0.15313 | 31.2
11/06 21:00:00 | 5 | 41 | 0.16404 | 0.15584 | 24 | 11/06 21:00:00 | 4 | 39.2 | 0.087895 | 0.083501 | 25.8 | 11/06 21:00:00 | 5 | 41 | 0.163 | 0.15485 | 24 | 11/06 21:00:00 | 0 | 32 | 0.16314 | 0.15498 | 33
11/06 22:00:00 | 5 | 41 | 0.16994 | 0.16144 | 24 | 11/06 22:00:00 | 3 | 37.4 | 0.10174 | 0.096652 | 27.6 | 11/06 22:00:00 | 4 | 39.2 | 0.16883 | 0.16039 | 25.8 | 11/06 22:00:00 | 1 | 33.8 | 0.17184 | 0.16324 | 31.2
11/06 23:00:00 | 4.5 | 40.1 | 0.18468 | 0.17545 | 24.9 | 11/06 23:00:00 | 2.4 | 36.32 | 0.14375 | 0.13656 | 28.68 | 11/06 23:00:00 | 4 | 39.2 | 0.18342 | 0.17425 | 25.8 | 11/06 23:00:00 | 1 | 33.8 | 0.19832 | 0.1884 | 31.2
11/06 24:00:00 | 4 | 39.2 | 0.19213 | 0.18252 | 25.8 | 11/06 24:00:00 | 3 | 37.4 | 0.1567 | 0.14886 | 27.6 | 11/06 24:00:00 | 4 | 39.2 | 0.19063 | 0.1811 | 25.8 | 11/06 24:00:00 | 0 | 32 | 0.22259 | 0.21146 | 33
11/07 01:00:00 | 4 | 39.2 | 0.21026 | 0.19974 | 25.8 | 11/07 01:00:00 | 2 | 35.6 | 0.19107 | 0.18151 | 29.4 | 11/07 01:00:00 | 3.7 | 38.66 | 0.20876 | 0.19832 | 26.34 | 11/07 01:00:00 | 0 | 32 | 0.24747 | 0.23509 | 33
11/07 02:00:00 | 3.7 | 38.66 | 0.21603 | 0.20522 | 26.34 | 11/07 02:00:00 | 0.9 | 33.62 | 0.20815 | 0.19774 | 31.38 | 11/07 02:00:00 | 4 | 39.2 | 0.21434 | 0.20362 | 25.8 | 11/07 02:00:00 | -1 | 30.2 | 0.26481 | 0.25157 | 34.8
11/07 03:00:00 | 4 | 39.2 | 0.22119 | 0.21013 | 25.8 | 11/07 03:00:00 | -1 | 30.2 | 0.24247 | 0.23035 | 34.8 | 11/07 03:00:00 | 4 | 39.2 | 0.21959 | 0.20861 | 25.8 | 11/07 03:00:00 | -1 | 30.2 | 0.2651 | 0.25185 | 34.8
11/07 04:00:00 | 4 | 39.2 | 0.21227 | 0.20166 | 25.8 | 11/07 04:00:00 | -3 | 26.6 | 0.28545 | 0.27118 | 38.4 | 11/07 04:00:00 | 4.2 | 39.56 | 0.21067 | 0.20014 | 25.44 | 11/07 04:00:00 | -1 | 30.2 | 0.27634 | 0.26252 | 34.8
11/07 05:00:00 | 3.3 | 37.94 | 0.22058 | 0.20955 | 27.06 | 11/07 05:00:00 | 0.8 | 33.44 | 0.25678 | 0.24394 | 31.56 | 11/07 05:00:00 | 3.6 | 38.48 | 0.21892 | 0.20797 | 26.52 | 11/07 05:00:00 | 0 | 32 | 0.26882 | 0.25537 | 33
11/07 06:00:00 | 4 | 39.2 | 0.21491 | 0.20416 | 25.8 | 11/07 06:00:00 | 1 | 33.8 | 0.2459 | 0.2336 | 31.2 | 11/07 06:00:00 | 3 | 37.4 | 0.21347 | 0.20279 | 27.6 | 11/07 06:00:00 | 0 | 32 | 0.2643 | 0.25108 | 33
11/07 07:00:00 | 3 | 37.4 | 0.21236 | 0.20175 | 27.6 | 11/07 07:00:00 | 1 | 33.8 | 0.24933 | 0.23686 | 31.2 | 11/07 07:00:00 | 2.7 | 36.86 | 0.21081 | 0.20027 | 28.14 | 11/07 07:00:00 | -1 | 30.2 | 0.26778 | 0.25439 | 34.8
11/07 08:00:00 | 3.7 | 38.66 | 0.13003 | 0.12353 | 26.34 | 11/07 08:00:00 | -0.4 | 31.28 | 0.25293 | 0.24028 | 33.72 | 11/07 08:00:00 | 3 | 37.4 | 0.12903 | 0.12258 | 27.6 | 11/07 08:00:00 | -1 | 30.2 | 0.27104 | 0.25749 | 34.8
11/07 09:00:00 | 4 | 39.2 | 0.079506 | 0.07553 | 25.8 | 11/07 09:00:00 | 2 | 35.6 | 0.16418 | 0.15597 | 29.4 | 11/07 09:00:00 | 5 | 41 | 0.078871 | 0.074927 | 24 | 11/07 09:00:00 | 0 | 32 | 0.19732 | 0.18746 | 33
11/07 10:00:00 | 5 | 41 | 0.027406 | 0.026036 | 24 | 11/07 10:00:00 | 5 | 41 | 0.10063 | 0.095599 | 24 | 11/07 10:00:00 | 5.7 | 42.26 | 0.027468 | 0.026095 | 22.74 | 11/07 10:00:00 | 1 | 33.8 | 0.12746 | 0.12109 | 31.2
11/07 11:00:00 | 5.7 | 42.26 | 0 | 0 | 22.74 | 11/07 11:00:00 | 8.2 | 46.76 | 0.027814 | 0.026424 | 18.24 | 11/07 11:00:00 | 7 | 44.6 | 0 | 0 | 20.4 | 11/07 11:00:00 | 1 | 33.8 | 0.10483 | 0.09959 | 31.2
11/07 12:00:00 | 6 | 42.8 | 0 | 0 | 22.2 | 11/07 12:00:00 | 11 | 51.8 | 0.013374 | 0.012705 | 13.2 | 11/07 12:00:00 | 8 | 46.4 | 0 | 0 | 18.6 | 11/07 12:00:00 | 1 | 33.8 | 0.12637 | 0.12005 | 31.2
11/07 13:00:00 | 7 | 44.6 | 0.0093949 | 0.0089252 | 20.4 | 11/07 13:00:00 | 12 | 53.6 | 0 | 0 | 11.4 | 11/07 13:00:00 | 6.7 | 44.06 | 0.0093513 | 0.0088838 | 20.94 | 11/07 13:00:00 | 1 | 33.8 | 0.1508 | 0.14326 | 31.2
11/07 14:00:00 | 6.7 | 44.06 | 0.023478 | 0.022304 | 20.94 | 11/07 14:00:00 | 13 | 55.4 | 0 | 0 | 9.6 | 11/07 14:00:00 | 8 | 46.4 | 0.023677 | 0.022493 | 18.6 | 11/07 14:00:00 | 1 | 33.8 | 0.14773 | 0.14035 | 31.2
11/07 15:00:00 | 6 | 42.8 | 0.065945 | 0.062648 | 22.2 | 11/07 15:00:00 | 13 | 55.4 | 0 | 0 | 9.6 | 11/07 15:00:00 | 8 | 46.4 | 0.065903 | 0.062608 | 18.6 | 11/07 15:00:00 | 2 | 35.6 | 0.15911 | 0.15116 | 29.4
11/07 16:00:00 | 6 | 42.8 | 0.066017 | 0.062716 | 22.2 | 11/07 16:00:00 | 14 | 57.2 | 0 | 0 | 7.8 | 11/07 16:00:00 | 7 | 44.6 | 0.065875 | 0.062581 | 20.4 | 11/07 16:00:00 | 1 | 33.8 | 0.20157 | 0.1915 | 31.2
11/07 17:00:00 | 5.7 | 42.26 | 0.082534 | 0.078408 | 22.74 | 11/07 17:00:00 | 12.5 | 54.5 | 0 | 0 | 10.5 | 11/07 17:00:00 | 6 | 42.8 | 0.082152 | 0.078044 | 22.2 | 11/07 17:00:00 | 1 | 33.8 | 0.20708 | 0.19673 | 31.2
11/07 18:00:00 | 6 | 42.8 | 0.07334 | 0.069673 | 22.2 | 11/07 18:00:00 | 11 | 51.8 | 0 | 0 | 13.2 | 11/07 18:00:00 | 5 | 41 | 0.072972 | 0.069324 | 24 | 11/07 18:00:00 | 0 | 32 | 0.18791 | 0.17852 | 33
11/07 19:00:00 | 5 | 41 | 0.074744 | 0.071007 | 24 | 11/07 19:00:00 | 10 | 50 | 0 | 0 | 15 | 11/07 19:00:00 | 6 | 42.8 | 0.074474 | 0.07075 | 22.2 | 11/07 19:00:00 | 0 | 32 | 0.19958 | 0.1896 | 33
11/07 20:00:00 | 5 | 41 | 0.072673 | 0.069039 | 24 | 11/07 20:00:00 | 8.8 | 47.84 | 0 | 0 | 17.16 | 11/07 20:00:00 | 5 | 41 | 0.072282 | 0.068668 | 24 | 11/07 20:00:00 | -2 | 28.4 | 0.20041 | 0.19039 | 36.6
11/07 21:00:00 | 5 | 41 | 0.079181 | 0.075222 | 24 | 11/07 21:00:00 | 7 | 44.6 | 0.0035769 | 0.003398 | 20.4 | 11/07 21:00:00 | 3 | 37.4 | 0.078464 | 0.074541 | 27.6 | 11/07 21:00:00 | -3 | 26.6 | 0.22084 | 0.2098 | 38.4
11/07 22:00:00 | 4 | 39.2 | 0.11197 | 0.10637 | 25.8 | 11/07 22:00:00 | 7 | 44.6 | 0.021354 | 0.020287 | 20.4 | 11/07 22:00:00 | 1.4 | 34.52 | 0.1111 | 0.10554 | 30.48 | 11/07 22:00:00 | -3 | 26.6 | 0.2189 | 0.20795 | 38.4
11/07 23:00:00 | 4.4 | 39.92 | 0.16457 | 0.15634 | 25.08 | 11/07 23:00:00 | 7.4 | 45.32 | 0.046928 | 0.044582 | 19.68 | 11/07 23:00:00 | 2 | 35.6 | 0.1636 | 0.15542 | 29.4 | 11/07 23:00:00 | -4 | 24.8 | 0.25308 | 0.24043 | 40.2
11/07 24:00:00 | 3 | 37.4 | 0.18068 | 0.17164 | 27.6 | 11/07 24:00:00 | 7 | 44.6 | 0.06878 | 0.065341 | 20.4 | 11/07 24:00:00 | 2 | 35.6 | 0.17958 | 0.1706 | 29.4 | 11/07 24:00:00 | -3 | 26.6 | 0.2634 | 0.25023 | 38.4
11/08 01:00:00 | 1 | 33.8 | 0.21111 | 0.20055 | 31.2 | 11/08 01:00:00 | 7 | 44.6 | 0.091256 | 0.086693 | 20.4 | 11/08 01:00:00 | -0.2 | 31.64 | 0.20971 | 0.19923 | 33.36 | 11/08 01:00:00 | -3 | 26.6 | 0.27711 | 0.26325 | 38.4
11/08 02:00:00 | 0 | 32 | 0.23401 | 0.22231 | 33 | 11/08 02:00:00 | 6.8 | 44.24 | 0.10783 | 0.10244 | 20.76 | 11/08 02:00:00 | 0 | 32 | 0.2327 | 0.22107 | 33 | 11/08 02:00:00 | -2 | 28.4 | 0.27222 | 0.25861 | 36.6
11/08 03:00:00 | 0 | 32 | 0.24466 | 0.23243 | 33 | 11/08 03:00:00 | 7 | 44.6 | 0.11912 | 0.11316 | 20.4 | 11/08 03:00:00 | 0 | 32 | 0.24313 | 0.23098 | 33 | 11/08 03:00:00 | -2 | 28.4 | 0.2791 | 0.26514 | 36.6
11/08 04:00:00 | -1 | 30.2 | 0.27191 | 0.25831 | 34.8 | 11/08 04:00:00 | 6 | 42.8 | 0.1349 | 0.12816 | 22.2 | 11/08 04:00:00 | -1.3 | 29.66 | 0.27036 | 0.25684 | 35.34 | 11/08 04:00:00 | -2 | 28.4 | 0.28628 | 0.27196 | 36.6
11/08 05:00:00 | 0.8 | 33.44 | 0.25236 | 0.23974 | 31.56 | 11/08 05:00:00 | 5.1 | 41.18 | 0.15213 | 0.14452 | 23.82 | 11/08 05:00:00 | -1 | 30.2 | 0.25056 | 0.23803 | 34.8 | 11/08 05:00:00 | -3 | 26.6 | 0.29743 | 0.28256 | 38.4
11/08 06:00:00 | 0 | 32 | 0.27429 | 0.26057 | 33 | 11/08 06:00:00 | 5 | 41 | 0.15275 | 0.14511 | 24 | 11/08 06:00:00 | -1 | 30.2 | 0.27284 | 0.2592 | 34.8 | 11/08 06:00:00 | -3 | 26.6 | 0.29429 | 0.27958 | 38.4
11/08 07:00:00 | 0 | 32 | 0.255 | 0.24225 | 33 | 11/08 07:00:00 | 2 | 35.6 | 0.1866 | 0.17727 | 29.4 | 11/08 07:00:00 | -0.9 | 30.38 | 0.25341 | 0.24074 | 34.62 | 11/08 07:00:00 | -4 | 24.8 | 0.3001 | 0.2851 | 40.2
11/08 08:00:00 | -1 | 30.2 | 0.18364 | 0.17446 | 34.8 | 11/08 08:00:00 | 1.7 | 35.06 | 0.18248 | 0.17335 | 29.94 | 11/08 08:00:00 | 0 | 32 | 0.18273 | 0.1736 | 33 | 11/08 08:00:00 | -5 | 23 | 0.30901 | 0.29356 | 42
11/08 09:00:00 | 1 | 33.8 | 0.10744 | 0.10207 | 31.2 | 11/08 09:00:00 | 4 | 39.2 | 0.12926 | 0.12279 | 25.8 | 11/08 09:00:00 | 2 | 35.6 | 0.10673 | 0.10139 | 29.4 | 11/08 09:00:00 | -3 | 26.6 | 0.2105 | 0.19998 | 38.4
11/08 10:00:00 | 5 | 41 | 0.02548 | 0.024206 | 24 | 11/08 10:00:00 | 7 | 44.6 | 0.071494 | 0.067919 | 20.4 | 11/08 10:00:00 | 3.8 | 38.84 | 0.025663 | 0.02438 | 26.16 | 11/08 10:00:00 | -1 | 30.2 | 0.13308 | 0.12643 | 34.8
11/08 11:00:00 | 5.9 | 42.62 | 0.011902 | 0.011307 | 22.38 | 11/08 11:00:00 | 10.7 | 51.26 | 0.0080322 | 0.0076305 | 13.74 | 11/08 11:00:00 | 5 | 41 | 0.011307 | 0.010742 | 24 | 11/08 11:00:00 | 1 | 33.8 | 0.064211 | 0.061001 | 31.2
11/08 12:00:00 | 7 | 44.6 | 0.0086933 | 0.0082586 | 20.4 | 11/08 12:00:00 | 13 | 55.4 | 0 | 0 | 9.6 | 11/08 12:00:00 | 6 | 42.8 | 0.012004 | 0.011404 | 22.2 | 11/08 12:00:00 | 3 | 37.4 | 0.037194 | 0.035335 | 27.6
11/08 13:00:00 | 7 | 44.6 | 0 | 0 | 20.4 | 11/08 13:00:00 | 14 | 57.2 | 0 | 0 | 7.8 | 11/08 13:00:00 | 8 | 46.4 | 0 | 0 | 18.6 | 11/08 13:00:00 | 3 | 37.4 | 0.04463 | 0.042398 | 27.6
11/08 14:00:00 | 8 | 46.4 | 0 | 0 | 18.6 | 11/08 14:00:00 | 14.3 | 57.74 | 0 | 0 | 7.26 | 11/08 14:00:00 | 9 | 48.2 | 0 | 0 | 16.8 | 11/08 14:00:00 | 5 | 41 | 0.048266 | 0.045853 | 24
11/08 15:00:00 | 8 | 46.4 | 0 | 0 | 18.6 | 11/08 15:00:00 | 14 | 57.2 | 0 | 0 | 7.8 | 11/08 15:00:00 | 9 | 48.2 | 0 | 0 | 16.8 | 11/08 15:00:00 | 4 | 39.2 | 0.063932 | 0.060736 | 25.8
11/08 16:00:00 | 8 | 46.4 | 0 | 0 | 18.6 | 11/08 16:00:00 | 14 | 57.2 | 0 | 0 | 7.8 | 11/08 16:00:00 | 8.5 | 47.3 | 0 | 0 | 17.7 | 11/08 16:00:00 | 3 | 37.4 | 0.11472 | 0.10898 | 27.6
11/08 17:00:00 | 7.3 | 45.14 | 0 | 0 | 19.86 | 11/08 17:00:00 | 12.7 | 54.86 | 0 | 0 | 10.14 | 11/08 17:00:00 | 6 | 42.8 | 0 | 0 | 22.2 | 11/08 17:00:00 | 2 | 35.6 | 0.12885 | 0.12241 | 29.4
11/08 18:00:00 | 5 | 41 | 0.047642 | 0.04526 | 24 | 11/08 18:00:00 | 11 | 51.8 | 0 | 0 | 13.2 | 11/08 18:00:00 | 5 | 41 | 0.037442 | 0.03557 | 24 | 11/08 18:00:00 | 1 | 33.8 | 0.13294 | 0.12629 | 31.2
11/08 19:00:00 | 4 | 39.2 | 0.057104 | 0.054249 | 25.8 | 11/08 19:00:00 | 10 | 50 | 0 | 0 | 15 | 11/08 19:00:00 | 3.3 | 37.94 | 0.05647 | 0.053646 | 27.06 | 11/08 19:00:00 | 1 | 33.8 | 0.1229 | 0.11676 | 31.2
11/08 20:00:00 | 4 | 39.2 | 0.070922 | 0.067375 | 25.8 | 11/08 20:00:00 | 9.1 | 48.38 | 0 | 0 | 16.62 | 11/08 20:00:00 | 3 | 37.4 | 0.070694 | 0.067159 | 27.6 | 11/08 20:00:00 | 2 | 35.6 | 0.11214 | 0.10653 | 29.4
11/08 21:00:00 | 3 | 37.4 | 0.092692 | 0.088058 | 27.6 | 11/08 21:00:00 | 8 | 46.4 | 0 | 0 | 18.6 | 11/08 21:00:00 | 2 | 35.6 | 0.091967 | 0.087369 | 29.4 | 11/08 21:00:00 | 3 | 37.4 | 0.1348 | 0.12806 | 27.6
11/08 22:00:00 | 3 | 37.4 | 0.1181 | 0.1122 | 27.6 | 11/08 22:00:00 | 7 | 44.6 | 0 | 0 | 20.4 | 11/08 22:00:00 | 1.2 | 34.16 | 0.11744 | 0.11157 | 30.84 | 11/08 22:00:00 | 3 | 37.4 | 0.21608 | 0.20528 | 27.6
11/08 23:00:00 | 3 | 37.4 | 0.15259 | 0.14496 | 27.6 | 11/08 23:00:00 | 7.7 | 45.86 | 0.037781 | 0.035892 | 19.14 | 11/08 23:00:00 | 1 | 33.8 | 0.15165 | 0.14406 | 31.2 | 11/08 23:00:00 | 2 | 35.6 | 0.21392 | 0.20322 | 29.4
11/08 24:00:00 | 2 | 35.6 | 0.17867 | 0.16973 | 29.4 | 11/08 24:00:00 | 7 | 44.6 | 0.065663 | 0.062379 | 20.4 | 11/08 24:00:00 | 1 | 33.8 | 0.17752 | 0.16865 | 31.2 | 11/08 24:00:00 | 1 | 33.8 | 0.21219 | 0.20158 | 31.2
11/09 01:00:00 | 1 | 33.8 | 0.21214 | 0.20153 | 31.2 | 11/09 01:00:00 | 7 | 44.6 | 0.10069 | 0.095652 | 20.4 | 11/09 01:00:00 | -0.2 | 31.64 | 0.21072 | 0.20018 | 33.36 | 11/09 01:00:00 | 2 | 35.6 | 0.23998 | 0.22798 | 29.4
11/09 02:00:00 | 1.1 | 33.98 | 0.22511 | 0.21386 | 31.02 | 11/09 02:00:00 | 6.3 | 43.34 | 0.12507 | 0.11881 | 21.66 | 11/09 02:00:00 | 0 | 32 | 0.22366 | 0.21248 | 33 | 11/09 02:00:00 | 3 | 37.4 | 0.24172 | 0.22963 | 27.6
11/09 03:00:00 | 1 | 33.8 | 0.23597 | 0.22417 | 31.2 | 11/09 03:00:00 | 6 | 42.8 | 0.14432 | 0.13711 | 22.2 | 11/09 03:00:00 | -1 | 30.2 | 0.23437 | 0.22265 | 34.8 | 11/09 03:00:00 | 3 | 37.4 | 0.23689 | 0.22505 | 27.6
11/09 04:00:00 | 2 | 35.6 | 0.24317 | 0.23101 | 29.4 | 11/09 04:00:00 | 6 | 42.8 | 0.16031 | 0.15229 | 22.2 | 11/09 04:00:00 | 0.6 | 33.08 | 0.24177 | 0.22968 | 31.92 | 11/09 04:00:00 | 3 | 37.4 | 0.22257 | 0.21144 | 27.6
11/09 05:00:00 | 1.6 | 34.88 | 0.25033 | 0.23782 | 30.12 | 11/09 05:00:00 | 6.9 | 44.42 | 0.15054 | 0.14301 | 20.58 | 11/09 05:00:00 | 0 | 32 | 0.24888 | 0.23643 | 33 | 11/09 05:00:00 | 3 | 37.4 | 0.22538 | 0.21411 | 27.6
11/09 06:00:00 | 2 | 35.6 | 0.25557 | 0.24279 | 29.4 | 11/09 06:00:00 | 7 | 44.6 | 0.15066 | 0.14313 | 20.4 | 11/09 06:00:00 | 1 | 33.8 | 0.25396 | 0.24126 | 31.2 | 11/09 06:00:00 | 3 | 37.4 | 0.2008 | 0.19076 | 27.6
11/09 07:00:00 | 2 | 35.6 | 0.23836 | 0.22645 | 29.4 | 11/09 07:00:00 | 8 | 46.4 | 0.14581 | 0.13852 | 18.6 | 11/09 07:00:00 | 1.1 | 33.98 | 0.23657 | 0.22474 | 31.02 | 11/09 07:00:00 | 3 | 37.4 | 0.19783 | 0.18794 | 27.6
11/09 08:00:00 | 2.1 | 35.78 | 0.20234 | 0.19222 | 29.22 | 11/09 08:00:00 | 7.6 | 45.68 | 0.13796 | 0.13106 | 19.32 | 11/09 08:00:00 | 2 | 35.6 | 0.20103 | 0.19098 | 29.4 | 11/09 08:00:00 | 3 | 37.4 | 0.19478 | 0.18504 | 27.6
11/09 09:00:00 | 2 | 35.6 | 0.17873 | 0.16979 | 29.4 | 11/09 09:00:00 | 9 | 48.2 | 0.15231 | 0.14469 | 16.8 | 11/09 09:00:00 | 5 | 41 | 0.17758 | 0.16871 | 24 | 11/09 09:00:00 | 2 | 35.6 | 0.19819 | 0.18829 | 29.4
11/09 10:00:00 | 4 | 39.2 | 0.11875 | 0.11282 | 25.8 | 11/09 10:00:00 | 9 | 48.2 | 0.076439 | 0.072617 | 16.8 | 11/09 10:00:00 | 5.4 | 41.72 | 0.1181 | 0.1122 | 23.28 | 11/09 10:00:00 | 2 | 35.6 | 0.20242 | 0.19229 | 29.4
11/09 11:00:00 | 5.6 | 42.08 | 0.079649 | 0.075667 | 22.92 | 11/09 11:00:00 | 11.6 | 52.88 | 0.0063074 | 0.0059921 | 12.12 | 11/09 11:00:00 | 6 | 42.8 | 0.079362 | 0.075394 | 22.2 | 11/09 11:00:00 | 2 | 35.6 | 0.19827 | 0.18835 | 29.4
11/09 12:00:00 | 8 | 46.4 | 0.057529 | 0.054652 | 18.6 | 11/09 12:00:00 | 13 | 55.4 | 0 | 0 | 9.6 | 11/09 12:00:00 | 7 | 44.6 | 0.057478 | 0.054604 | 20.4 | 11/09 12:00:00 | 3 | 37.4 | 0.18467 | 0.17544 | 27.6
11/09 13:00:00 | 8 | 46.4 | 0.048444 | 0.046022 | 18.6 | 11/09 13:00:00 | 14 | 57.2 | 0 | 0 | 7.8 | 11/09 13:00:00 | 7 | 44.6 | 0.048227 | 0.045816 | 20.4 | 11/09 13:00:00 | 3 | 37.4 | 0.19147 | 0.1819 | 27.6
11/09 14:00:00 | 8.4 | 47.12 | 0.065237 | 0.061975 | 17.88 | 11/09 14:00:00 | 14 | 57.2 | 0 | 0 | 7.8 | 11/09 14:00:00 | 8 | 46.4 | 0.065263 | 0.061999 | 18.6 | 11/09 14:00:00 | 3 | 37.4 | 0.19961 | 0.18963 | 27.6
11/09 15:00:00 | 9 | 48.2 | 0.096547 | 0.091719 | 16.8 | 11/09 15:00:00 | 12 | 53.6 | 0 | 0 | 11.4 | 11/09 15:00:00 | 8 | 46.4 | 0.096286 | 0.091472 | 18.6 | 11/09 15:00:00 | 3 | 37.4 | 0.20429 | 0.19408 | 27.6
11/09 16:00:00 | 8 | 46.4 | 0.16158 | 0.1535 | 18.6 | 11/09 16:00:00 | 12 | 53.6 | 0 | 0 | 11.4 | 11/09 16:00:00 | 7.6 | 45.68 | 0.16029 | 0.15227 | 19.32 | 11/09 16:00:00 | 3 | 37.4 | 0.21001 | 0.19951 | 27.6
11/09 17:00:00 | 6.9 | 44.42 | 0.1474 | 0.14003 | 20.58 | 11/09 17:00:00 | 11 | 51.8 | 0 | 0 | 13.2 | 11/09 17:00:00 | 5 | 41 | 0.14647 | 0.13915 | 24 | 11/09 17:00:00 | 2 | 35.6 | 0.2049 | 0.19465 | 29.4
11/09 18:00:00 | 7 | 44.6 | 0.17601 | 0.16721 | 20.4 | 11/09 18:00:00 | 10 | 50 | 0 | 0 | 15 | 11/09 18:00:00 | 4 | 39.2 | 0.17476 | 0.16603 | 25.8 | 11/09 18:00:00 | 2 | 35.6 | 0.19338 | 0.18371 | 29.4
11/09 19:00:00 | 4 | 39.2 | 0.21536 | 0.20459 | 25.8 | 11/09 19:00:00 | 9 | 48.2 | 0 | 0 | 16.8 | 11/09 19:00:00 | 3 | 37.4 | 0.21399 | 0.20329 | 27.6 | 11/09 19:00:00 | 2 | 35.6 | 0.17967 | 0.17069 | 29.4
11/09 20:00:00 | 2.3 | 36.14 | 0.25209 | 0.23949 | 28.86 | 11/09 20:00:00 | 9 | 48.2 | 0 | 0 | 16.8 | 11/09 20:00:00 | 1 | 33.8 | 0.2507 | 0.23816 | 31.2 | 11/09 20:00:00 | 2 | 35.6 | 0.1769 | 0.16805 | 29.4
11/09 21:00:00 | 1 | 33.8 | 0.25364 | 0.24096 | 31.2 | 11/09 21:00:00 | 7 | 44.6 | 0 | 0 | 20.4 | 11/09 21:00:00 | -1 | 30.2 | 0.25222 | 0.23961 | 34.8 | 11/09 21:00:00 | 2 | 35.6 | 0.17555 | 0.16677 | 29.4
11/09 22:00:00 | 0 | 32 | 0.34735 | 0.32999 | 33 | 11/09 22:00:00 | 6 | 42.8 | 0.0094217 | 0.0089506 | 22.2 | 11/09 22:00:00 | -1.4 | 29.48 | 0.34561 | 0.32833 | 35.52 | 11/09 22:00:00 | 2 | 35.6 | 0.1811 | 0.17205 | 29.4
11/09 23:00:00 | -1.8 | 28.76 | 0.40177 | 0.38168 | 36.24 | 11/09 23:00:00 | 7 | 44.6 | 0.040212 | 0.038201 | 20.4 | 11/09 23:00:00 | -3 | 26.6 | 0.40007 | 0.38007 | 38.4 | 11/09 23:00:00 | 2 | 35.6 | 0.19563 | 0.18585 | 29.4
11/09 24:00:00 | -3 | 26.6 | 0.42652 | 0.4052 | 38.4 | 11/09 24:00:00 | 6 | 42.8 | 0.061691 | 0.058607 | 22.2 | 11/09 24:00:00 | -4 | 24.8 | 0.42501 | 0.40376 | 40.2 | 11/09 24:00:00 | 1 | 33.8 | 0.22033 | 0.20931 | 31.2
11/10 01:00:00 | -4 | 24.8 | 0.44559 | 0.42331 | 40.2 | 11/10 01:00:00 | 6 | 42.8 | 0.096978 | 0.092129 | 22.2 | 11/10 01:00:00 | -4.6 | 23.72 | 0.44385 | 0.42166 | 41.28 | 11/10 01:00:00 | 1 | 33.8 | 0.26246 | 0.24934 | 31.2
11/10 02:00:00 | -4.7 | 23.54 | 0.67161 | 0.63803 | 41.46 | 11/10 02:00:00 | 3.6 | 38.48 | 0.13848 | 0.13156 | 26.52 | 11/10 02:00:00 | -5 | 23 | 0.67124 | 0.63767 | 42 | 11/10 02:00:00 | 1 | 33.8 | 0.25782 | 0.24492 | 31.2
11/10 03:00:00 | -6 | 21.2 | 0.61911 | 0.58815 | 43.8 | 11/10 03:00:00 | 4 | 39.2 | 0.16174 | 0.15365 | 25.8 | 11/10 03:00:00 | -6 | 21.2 | 0.61756 | 0.58668 | 43.8 | 11/10 03:00:00 | 1 | 33.8 | 0.27324 | 0.25958 | 31.2
11/10 04:00:00 | -6 | 21.2 | 0.56542 | 0.53715 | 43.8 | 11/10 04:00:00 | 4 | 39.2 | 0.17298 | 0.16433 | 25.8 | 11/10 04:00:00 | -6.2 | 20.84 | 0.56397 | 0.53577 | 44.16 | 11/10 04:00:00 | 0 | 32 | 0.29257 | 0.27794 | 33
11/10 05:00:00 | -6.8 | 19.76 | 0.61488 | 0.58414 | 45.24 | 11/10 05:00:00 | 3 | 37.4 | 0.19319 | 0.18353 | 27.6 | 11/10 05:00:00 | -6.1 | 21.02 | 0.61352 | 0.58284 | 43.98 | 11/10 05:00:00 | 1 | 33.8 | 0.26366 | 0.25048 | 31.2
11/10 06:00:00 | -7 | 19.4 | 0.5779 | 0.54901 | 45.6 | 11/10 06:00:00 | 3 | 37.4 | 0.19413 | 0.18442 | 27.6 | 11/10 06:00:00 | -6 | 21.2 | 0.5766 | 0.54777 | 43.8 | 11/10 06:00:00 | 1 | 33.8 | 0.29456 | 0.27983 | 31.2
11/10 07:00:00 | -8 | 17.6 | 0.64141 | 0.60934 | 47.4 | 11/10 07:00:00 | 3 | 37.4 | 0.2206 | 0.20957 | 27.6 | 11/10 07:00:00 | -6.9 | 19.58 | 0.6402 | 0.60819 | 45.42 | 11/10 07:00:00 | 1 | 33.8 | 0.26188 | 0.24878 | 31.2
11/10 08:00:00 | -8.4 | 16.88 | 0.53753 | 0.51065 | 48.12 | 11/10 08:00:00 | 2.6 | 36.68 | 0.21857 | 0.20765 | 28.32 | 11/10 08:00:00 | -7 | 19.4 | 0.5378 | 0.51091 | 45.6 | 11/10 08:00:00 | 1 | 33.8 | 0.2834 | 0.26923 | 31.2
11/10 09:00:00 | -10 | 14 | 0.48169 | 0.45761 | 51 | 11/10 09:00:00 | 4 | 39.2 | 0.12703 | 0.12068 | 25.8 | 11/10 09:00:00 | -5 | 23 | 0.48233 | 0.45821 | 42 | 11/10 09:00:00 | 1 | 33.8 | 0.19262 | 0.18299 | 31.2
11/10 10:00:00 | -10 | 14 | 0.47412 | 0.45041 | 51 | 11/10 10:00:00 | 5 | 41 | 0.063029 | 0.059877 | 24 | 11/10 10:00:00 | -4.5 | 23.9 | 0.47498 | 0.45123 | 41.1 | 11/10 10:00:00 | 1 | 33.8 | 0.17024 | 0.16173 | 31.2
11/10 11:00:00 | -8.6 | 16.52 | 0.3976 | 0.37772 | 48.48 | 11/10 11:00:00 | 6.7 | 44.06 | 0.010098 | 0.0095929 | 20.94 | 11/10 11:00:00 | -4 | 24.8 | 0.39814 | 0.37823 | 40.2 | 11/10 11:00:00 | 2 | 35.6 | 0.16073 | 0.15269 | 29.4
11/10 12:00:00 | -8 | 17.6 | 0.3831 | 0.36395 | 47.4 | 11/10 12:00:00 | 8 | 46.4 | 0 | 0 | 18.6 | 11/10 12:00:00 | -3 | 26.6 | 0.38334 | 0.36417 | 38.4 | 11/10 12:00:00 | 2 | 35.6 | 0.15609 | 0.14829 | 29.4
11/10 13:00:00 | -6 | 21.2 | 0.32416 | 0.30795 | 43.8 | 11/10 13:00:00 | 10 | 50 | 0 | 0 | 15 | 11/10 13:00:00 | -2 | 28.4 | 0.32399 | 0.30779 | 36.6 | 11/10 13:00:00 | 3 | 37.4 | 0.15247 | 0.14485 | 27.6
11/10 14:00:00 | -5.3 | 22.46 | 0.35963 | 0.34165 | 42.54 | 11/10 14:00:00 | 10.3 | 50.54 | 0 | 0 | 14.46 | 11/10 14:00:00 | -2 | 28.4 | 0.35961 | 0.34162 | 36.6 | 11/10 14:00:00 | 3 | 37.4 | 0.18175 | 0.17266 | 27.6
11/10 15:00:00 | -4 | 24.8 | 0.29001 | 0.27551 | 40.2 | 11/10 15:00:00 | 11 | 51.8 | 0 | 0 | 13.2 | 11/10 15:00:00 | -2 | 28.4 | 0.28972 | 0.27523 | 36.6 | 11/10 15:00:00 | 2 | 35.6 | 0.19027 | 0.18075 | 29.4
11/10 16:00:00 | -4 | 24.8 | 0.30562 | 0.29034 | 40.2 | 11/10 16:00:00 | 11 | 51.8 | 0 | 0 | 13.2 | 11/10 16:00:00 | -2.4 | 27.68 | 0.30513 | 0.28987 | 37.32 | 11/10 16:00:00 | 2 | 35.6 | 0.20238 | 0.19226 | 29.4
11/10 17:00:00 | -4 | 24.8 | 0.38253 | 0.36341 | 40.2 | 11/10 17:00:00 | 9.7 | 49.46 | 0 | 0 | 15.54 | 11/10 17:00:00 | -3 | 26.6 | 0.38159 | 0.36251 | 38.4 | 11/10 17:00:00 | 2 | 35.6 | 0.2263 | 0.21499 | 29.4
11/10 18:00:00 | -5 | 23 | 0.39016 | 0.37066 | 42 | 11/10 18:00:00 | 7 | 44.6 | 0 | 0 | 20.4 | 11/10 18:00:00 | -3 | 26.6 | 0.3891 | 0.36964 | 38.4 | 11/10 18:00:00 | 2 | 35.6 | 0.20804 | 0.19764 | 29.4
11/10 19:00:00 | -6 | 21.2 | 0.39827 | 0.37836 | 43.8 | 11/10 19:00:00 | 7 | 44.6 | 0 | 0 | 20.4 | 11/10 19:00:00 | -3.5 | 25.7 | 0.39737 | 0.3775 | 39.3 | 11/10 19:00:00 | 2 | 35.6 | 0.19223 | 0.18262 | 29.4
11/10 20:00:00 | -6.5 | 20.3 | 0.38349 | 0.36432 | 44.7 | 11/10 20:00:00 | 4.4 | 39.92 | 0.020839 | 0.019797 | 25.08 | 11/10 20:00:00 | -5 | 23 | 0.38267 | 0.36354 | 42 | 11/10 20:00:00 | 2 | 35.6 | 0.18928 | 0.17982 | 29.4
11/10 21:00:00 | -7 | 19.4 | 0.37278 | 0.35414 | 45.6 | 11/10 21:00:00 | 3 | 37.4 | 0.062811 | 0.05967 | 27.6 | 11/10 21:00:00 | -5 | 23 | 0.37173 | 0.35314 | 42 | 11/10 21:00:00 | 1 | 33.8 | 0.2217 | 0.21062 | 31.2
11/10 22:00:00 | -6 | 21.2 | 0.4064 | 0.38608 | 43.8 | 11/10 22:00:00 | 3 | 37.4 | 0.07565 | 0.071868 | 27.6 | 11/10 22:00:00 | -6.2 | 20.84 | 0.40561 | 0.38533 | 44.16 | 11/10 22:00:00 | -1 | 30.2 | 0.28568 | 0.2714 | 34.8
11/10 23:00:00 | -6.7 | 19.94 | 0.42218 | 0.40107 | 45.06 | 11/10 23:00:00 | 1.2 | 34.16 | 0.11658 | 0.11076 | 30.84 | 11/10 23:00:00 | -6 | 21.2 | 0.42183 | 0.40074 | 43.8 | 11/10 23:00:00 | -3 | 26.6 | 0.37226 | 0.35365 | 38.4
11/10 24:00:00 | -7 | 19.4 | 0.46438 | 0.44116 | 45.6 | 11/10 24:00:00 | 1 | 33.8 | 0.1578 | 0.14991 | 31.2 | 11/10 24:00:00 | -6 | 21.2 | 0.46393 | 0.44074 | 43.8 | 11/10 24:00:00 | -6 | 21.2 | 0.38121 | 0.36215 | 43.8
11/11 01:00:00 | -7 | 19.4 | 0.4976 | 0.47272 | 45.6 | 11/11 01:00:00 | 0 | 32 | 0.19768 | 0.1878 | 33 | 11/11 01:00:00 | -5.5 | 22.1 | 0.49696 | 0.47212 | 42.9 | 11/11 01:00:00 | -6 | 21.2 | 0.34034 | 0.32333 | 43.8
11/11 02:00:00 | -7.5 | 18.5 | 0.46415 | 0.44094 | 46.5 | 11/11 02:00:00 | -0.7 | 30.74 | 0.22511 | 0.21385 | 34.26 | 11/11 02:00:00 | -3 | 26.6 | 0.46331 | 0.44015 | 38.4 | 11/11 02:00:00 | -7 | 19.4 | 0.39411 | 0.37441 | 45.6
11/11 03:00:00 | -7 | 19.4 | 0.46175 | 0.43867 | 45.6 | 11/11 03:00:00 | 1 | 33.8 | 0.22537 | 0.21411 | 31.2 | 11/11 03:00:00 | -4 | 24.8 | 0.46084 | 0.4378 | 40.2 | 11/11 03:00:00 | -7 | 19.4 | 0.45022 | 0.42771 | 45.6
11/11 04:00:00 | -7 | 19.4 | 0.42371 | 0.40252 | 45.6 | 11/11 04:00:00 | 0 | 32 | 0.27677 | 0.26293 | 33 | 11/11 04:00:00 | -3 | 26.6 | 0.42224 | 0.40113 | 38.4 | 11/11 04:00:00 | -8 | 17.6 | 0.4892 | 0.46474 | 47.4
11/11 05:00:00 | -7.4 | 18.68 | 0.43017 | 0.40866 | 46.32 | 11/11 05:00:00 | -0.2 | 31.64 | 0.29652 | 0.2817 | 33.36 | 11/11 05:00:00 | -3 | 26.6 | 0.42896 | 0.40751 | 38.4 | 11/11 05:00:00 | -8 | 17.6 | 0.46502 | 0.44177 | 47.4
11/11 06:00:00 | -7 | 19.4 | 0.41428 | 0.39357 | 45.6 | 11/11 06:00:00 | -2 | 28.4 | 0.32085 | 0.3048 | 36.6 | 11/11 06:00:00 | -3 | 26.6 | 0.41302 | 0.39237 | 38.4 | 11/11 06:00:00 | -9 | 15.8 | 0.41643 | 0.3956 | 49.2
11/11 07:00:00 | -8 | 17.6 | 0.43496 | 0.41322 | 47.4 | 11/11 07:00:00 | -1 | 30.2 | 0.28785 | 0.27345 | 34.8 | 11/11 07:00:00 | -4.4 | 24.08 | 0.43395 | 0.41225 | 40.92 | 11/11 07:00:00 | -9 | 15.8 | 0.48705 | 0.4627 | 49.2
11/11 08:00:00 | -7.9 | 17.78 | 0.39455 | 0.37482 | 47.22 | 11/11 08:00:00 | -2.4 | 27.68 | 0.32966 | 0.31318 | 37.32 | 11/11 08:00:00 | -4 | 24.8 | 0.3938 | 0.37411 | 40.2 | 11/11 08:00:00 | -9 | 15.8 | 0.47523 | 0.45147 | 49.2
11/11 09:00:00 | -7 | 19.4 | 0.3166 | 0.30077 | 45.6 | 11/11 09:00:00 | 0 | 32 | 0.20304 | 0.19289 | 33 | 11/11 09:00:00 | -1 | 30.2 | 0.31589 | 0.30009 | 34.8 | 11/11 09:00:00 | -9 | 15.8 | 0.48127 | 0.4572 | 49.2
11/11 10:00:00 | -5 | 23 | 0.24241 | 0.23029 | 42 | 11/11 10:00:00 | 2 | 35.6 | 0.14969 | 0.1422 | 29.4 | 11/11 10:00:00 | 0.8 | 33.44 | 0.24186 | 0.22977 | 31.56 | 11/11 10:00:00 | -8 | 17.6 | 0.31577 | 0.29998 | 47.4
11/11 11:00:00 | -2.9 | 26.78 | 0.19194 | 0.18234 | 38.22 | 11/11 11:00:00 | 3.8 | 38.84 | 0.10661 | 0.10128 | 26.16 | 11/11 11:00:00 | 2 | 35.6 | 0.19107 | 0.18152 | 29.4 | 11/11 11:00:00 | -8 | 17.6 | 0.36167 | 0.34359 | 47.4
11/11 12:00:00 | -2 | 28.4 | 0.18012 | 0.17112 | 36.6 | 11/11 12:00:00 | 6 | 42.8 | 0.092218 | 0.087607 | 22.2 | 11/11 12:00:00 | 2 | 35.6 | 0.17957 | 0.17059 | 29.4 | 11/11 12:00:00 | -7 | 19.4 | 0.44848 | 0.42606 | 45.6
11/11 13:00:00 | -1 | 30.2 | 0.15563 | 0.14784 | 34.8 | 11/11 13:00:00 | 6 | 42.8 | 0.062658 | 0.059525 | 22.2 | 11/11 13:00:00 | 2 | 35.6 | 0.15513 | 0.14737 | 29.4 | 11/11 13:00:00 | -6 | 21.2 | 0.30177 | 0.28668 | 43.8
11/11 14:00:00 | -0.5 | 31.1 | 0.15923 | 0.15127 | 33.9 | 11/11 14:00:00 | 6.5 | 43.7 | 0.055412 | 0.052641 | 21.3 | 11/11 14:00:00 | 2 | 35.6 | 0.15871 | 0.15077 | 29.4 | 11/11 14:00:00 | -5 | 23 | 0.32324 | 0.30708 | 42
11/11 15:00:00 | 0 | 32 | 0.17123 | 0.16266 | 33 | 11/11 15:00:00 | 7 | 44.6 | 0.055345 | 0.052578 | 20.4 | 11/11 15:00:00 | 2 | 35.6 | 0.17058 | 0.16205 | 29.4 | 11/11 15:00:00 | -5 | 23 | 0.30822 | 0.29281 | 42
11/11 16:00:00 | 0 | 32 | 0.19569 | 0.1859 | 33 | 11/11 16:00:00 | 7 | 44.6 | 0.087229 | 0.082867 | 20.4 | 11/11 16:00:00 | 1.2 | 34.16 | 0.19492 | 0.18517 | 30.84 | 11/11 16:00:00 | -5 | 23 | 0.26109 | 0.24804 | 42
11/11 17:00:00 | -0.1 | 31.82 | 0.20769 | 0.19731 | 33.18 | 11/11 17:00:00 | 6.3 | 43.34 | 0.11673 | 0.11089 | 21.66 | 11/11 17:00:00 | 0 | 32 | 0.20685 | 0.19651 | 33 | 11/11 17:00:00 | -7 | 19.4 | 0.35012 | 0.33261 | 45.6
11/11 18:00:00 | -1 | 30.2 | 0.20774 | 0.19735 | 34.8 | 11/11 18:00:00 | 6 | 42.8 | 0.097592 | 0.092713 | 22.2 | 11/11 18:00:00 | 0 | 32 | 0.20682 | 0.19648 | 33 | 11/11 18:00:00 | -8 | 17.6 | 0.34295 | 0.3258 | 47.4
11/11 19:00:00 | -1 | 30.2 | 0.19767 | 0.18779 | 34.8 | 11/11 19:00:00 | 6 | 42.8 | 0.10864 | 0.10321 | 22.2 | 11/11 19:00:00 | 0 | 32 | 0.19677 | 0.18693 | 33 | 11/11 19:00:00 | -9 | 15.8 | 0.32895 | 0.31251 | 49.2
11/11 20:00:00 | -0.2 | 31.64 | 0.20271 | 0.19258 | 33.36 | 11/11 20:00:00 | 5.2 | 41.36 | 0.13224 | 0.12563 | 23.64 | 11/11 20:00:00 | 0 | 32 | 0.20189 | 0.19179 | 33 | 11/11 20:00:00 | -9 | 15.8 | 0.3402 | 0.32319 | 49.2
11/11 21:00:00 | 0 | 32 | 0.20148 | 0.19141 | 33 | 11/11 21:00:00 | 5 | 41 | 0.13216 | 0.12555 | 24 | 11/11 21:00:00 | 0 | 32 | 0.2006 | 0.19057 | 33 | 11/11 21:00:00 | -10 | 14 | 0.42135 | 0.40028 | 51
11/11 22:00:00 | 1 | 33.8 | 0.20775 | 0.19736 | 31.2 | 11/11 22:00:00 | 5 | 41 | 0.14959 | 0.14211 | 24 | 11/11 22:00:00 | 0 | 32 | 0.20675 | 0.19641 | 33 | 11/11 22:00:00 | -10 | 14 | 0.37046 | 0.35194 | 51
11/11 23:00:00 | 0.8 | 33.44 | 0.21913 | 0.20817 | 31.56 | 11/11 23:00:00 | 4.8 | 40.64 | 0.19434 | 0.18462 | 24.36 | 11/11 23:00:00 | 0 | 32 | 0.21799 | 0.20709 | 33 | 11/11 23:00:00 | -10 | 14 | 0.44416 | 0.42195 | 51
11/11 24:00:00 | 1 | 33.8 | 0.22253 | 0.2114 | 31.2 | 11/11 24:00:00 | 5 | 41 | 0.1894 | 0.17993 | 24 | 11/11 24:00:00 | 0 | 32 | 0.22112 | 0.21007 | 33 | 11/11 24:00:00 | -11 | 12.2 | 0.41751 | 0.39664 | 52.8
11/12 01:00:00 | 1 | 33.8 | 0.23777 | 0.22588 | 31.2 | 11/12 01:00:00 | 5 | 41 | 0.2065 | 0.19617 | 24 | 11/12 01:00:00 | -0.3 | 31.46 | 0.23624 | 0.22442 | 33.54 | 11/12 01:00:00 | -11 | 12.2 | 0.44456 | 0.42233 | 52.8
11/12 02:00:00 | 1.2 | 34.16 | 0.24266 | 0.23052 | 30.84 | 11/12 02:00:00 | 5.2 | 41.36 | 0.20033 | 0.19031 | 23.64 | 11/12 02:00:00 | 0 | 32 | 0.2409 | 0.22886 | 33 | 11/12 02:00:00 | -11 | 12.2 | 0.46505 | 0.4418 | 52.8
11/12 03:00:00 | 1 | 33.8 | 0.24987 | 0.23737 | 31.2 | 11/12 03:00:00 | 6 | 42.8 | 0.21195 | 0.20135 | 22.2 | 11/12 03:00:00 | 1 | 33.8 | 0.24807 | 0.23567 | 31.2 | 11/12 03:00:00 | -12 | 10.4 | 0.5098 | 0.48431 | 54.6
11/12 04:00:00 | 1 | 33.8 | 0.25039 | 0.23787 | 31.2 | 11/12 04:00:00 | 5 | 41 | 0.23697 | 0.22512 | 24 | 11/12 04:00:00 | 1 | 33.8 | 0.24855 | 0.23612 | 31.2 | 11/12 04:00:00 | -12 | 10.4 | 0.48064 | 0.45661 | 54.6
11/12 05:00:00 | 1.1 | 33.98 | 0.24684 | 0.2345 | 31.02 | 11/12 05:00:00 | 4.7 | 40.46 | 0.23357 | 0.22189 | 24.54 | 11/12 05:00:00 | 0 | 32 | 0.24499 | 0.23274 | 33 | 11/12 05:00:00 | -13 | 8.6 | 0.49311 | 0.46846 | 56.4
11/12 06:00:00 | 1 | 33.8 | 0.24391 | 0.23171 | 31.2 | 11/12 06:00:00 | 5 | 41 | 0.23718 | 0.22532 | 24 | 11/12 06:00:00 | 1 | 33.8 | 0.24224 | 0.23013 | 31.2 | 11/12 06:00:00 | -12 | 10.4 | 0.48618 | 0.46187 | 54.6
11/12 07:00:00 | 1 | 33.8 | 0.23077 | 0.21923 | 31.2 | 11/12 07:00:00 | 6 | 42.8 | 0.21182 | 0.20123 | 22.2 | 11/12 07:00:00 | 1.1 | 33.98 | 0.22904 | 0.21759 | 31.02 | 11/12 07:00:00 | -12 | 10.4 | 0.49396 | 0.46926 | 54.6
11/12 08:00:00 | 1.1 | 33.98 | 0.21352 | 0.20284 | 31.02 | 11/12 08:00:00 | 7.2 | 44.96 | 0.18194 | 0.17285 | 20.04 | 11/12 08:00:00 | 1 | 33.8 | 0.21186 | 0.20127 | 31.2 | 11/12 08:00:00 | -11 | 12.2 | 0.46042 | 0.4374 | 52.8
11/12 09:00:00 | 1 | 33.8 | 0.20591 | 0.19561 | 31.2 | 11/12 09:00:00 | 8 | 46.4 | 0.17172 | 0.16314 | 18.6 | 11/12 09:00:00 | 2 | 35.6 | 0.20418 | 0.19397 | 29.4 | 11/12 09:00:00 | -10 | 14 | 0.33887 | 0.32192 | 51
11/12 10:00:00 | 2 | 35.6 | 0.17591 | 0.16712 | 29.4 | 11/12 10:00:00 | 9 | 48.2 | 0.15491 | 0.14717 | 16.8 | 11/12 10:00:00 | 2.7 | 36.86 | 0.17441 | 0.16569 | 28.14 | 11/12 10:00:00 | -9 | 15.8 | 0.31717 | 0.30131 | 49.2
11/12 11:00:00 | 2.5 | 36.5 | 0.1522 | 0.14459 | 28.5 | 11/12 11:00:00 | 9.1 | 48.38 | 0.1472 | 0.13984 | 16.62 | 11/12 11:00:00 | 3 | 37.4 | 0.15108 | 0.14352 | 27.6 | 11/12 11:00:00 | -7 | 19.4 | 0.25319 | 0.24053 | 45.6
11/12 12:00:00 | 3 | 37.4 | 0.12611 | 0.1198 | 27.6 | 11/12 12:00:00 | 10 | 50 | 0.13193 | 0.12533 | 15 | 11/12 12:00:00 | 4 | 39.2 | 0.12494 | 0.11869 | 25.8 | 11/12 12:00:00 | -5 | 23 | 0.19606 | 0.18626 | 42
11/12 13:00:00 | 4 | 39.2 | 0.11359 | 0.10791 | 25.8 | 11/12 13:00:00 | 10 | 50 | 0.1178 | 0.11191 | 15 | 11/12 13:00:00 | 4 | 39.2 | 0.11249 | 0.10686 | 25.8 | 11/12 13:00:00 | -2 | 28.4 | 0.17313 | 0.16447 | 36.6
11/12 14:00:00 | 4.4 | 39.92 | 0.11679 | 0.11095 | 25.08 | 11/12 14:00:00 | 10.9 | 51.62 | 0.088949 | 0.084501 | 13.38 | 11/12 14:00:00 | 4 | 39.2 | 0.11621 | 0.1104 | 25.8 | 11/12 14:00:00 | -2 | 28.4 | 0.15915 | 0.15119 | 36.6
11/12 15:00:00 | 4 | 39.2 | 0.14059 | 0.13356 | 25.8 | 11/12 15:00:00 | 12 | 53.6 | 0.050989 | 0.04844 | 11.4 | 11/12 15:00:00 | 3 | 37.4 | 0.13988 | 0.13289 | 27.6 | 11/12 15:00:00 | -2 | 28.4 | 0.17011 | 0.16161 | 36.6
11/12 16:00:00 | 4 | 39.2 | 0.13714 | 0.13028 | 25.8 | 11/12 16:00:00 | 12 | 53.6 | 0.018981 | 0.018032 | 11.4 | 11/12 16:00:00 | 3.2 | 37.76 | 0.13635 | 0.12953 | 27.24 | 11/12 16:00:00 | -2 | 28.4 | 0.19425 | 0.18454 | 36.6
11/12 17:00:00 | 4.3 | 39.74 | 0.14028 | 0.13327 | 25.26 | 11/12 17:00:00 | 10.2 | 50.36 | 0.064433 | 0.061211 | 14.64 | 11/12 17:00:00 | 3 | 37.4 | 0.13944 | 0.13247 | 27.6 | 11/12 17:00:00 | -3 | 26.6 | 0.24228 | 0.23016 | 38.4
11/12 18:00:00 | 4 | 39.2 | 0.12039 | 0.11437 | 25.8 | 11/12 18:00:00 | 9 | 48.2 | 0.079269 | 0.075306 | 16.8 | 11/12 18:00:00 | 3 | 37.4 | 0.11959 | 0.11361 | 27.6 | 11/12 18:00:00 | -4 | 24.8 | 0.22816 | 0.21675 | 40.2
11/12 19:00:00 | 4 | 39.2 | 0.10371 | 0.098524 | 25.8 | 11/12 19:00:00 | 7 | 44.6 | 0.092653 | 0.08802 | 20.4 | 11/12 19:00:00 | 2.8 | 37.04 | 0.10316 | 0.098004 | 27.96 | 11/12 19:00:00 | -5 | 23 | 0.23814 | 0.22623 | 42
11/12 20:00:00 | 4.6 | 40.28 | 0.1008 | 0.095758 | 24.72 | 11/12 20:00:00 | 5.8 | 42.44 | 0.10048 | 0.095459 | 22.56 | 11/12 20:00:00 | 3 | 37.4 | 0.10004 | 0.095042 | 27.6 | 11/12 20:00:00 | -5 | 23 | 0.24421 | 0.232 | 42
11/12 21:00:00 | 5 | 41 | 0.10425 | 0.099042 | 24 | 11/12 21:00:00 | 5 | 41 | 0.11492 | 0.10918 | 24 | 11/12 21:00:00 | 3 | 37.4 | 0.10356 | 0.098377 | 27.6 | 11/12 21:00:00 | -5 | 23 | 0.25379 | 0.2411 | 42
11/12 22:00:00 | 5 | 41 | 0.13288 | 0.12624 | 24 | 11/12 22:00:00 | 4 | 39.2 | 0.12838 | 0.12196 | 25.8 | 11/12 22:00:00 | 2.5 | 36.5 | 0.13206 | 0.12546 | 28.5 | 11/12 22:00:00 | -6 | 21.2 | 0.26876 | 0.25532 | 43.8
11/12 23:00:00 | 3.1 | 37.58 | 0.17791 | 0.16901 | 27.42 | 11/12 23:00:00 | 4 | 39.2 | 0.14775 | 0.14036 | 25.8 | 11/12 23:00:00 | 2 | 35.6 | 0.1767 | 0.16787 | 29.4 | 11/12 23:00:00 | -6 | 21.2 | 0.28558 | 0.2713 | 43.8
11/12 24:00:00 | 2 | 35.6 | 0.20323 | 0.19307 | 29.4 | 11/12 24:00:00 | 5 | 41 | 0.17384 | 0.16515 | 24 | 11/12 24:00:00 | 2 | 35.6 | 0.20186 | 0.19176 | 29.4 | 11/12 24:00:00 | -6 | 21.2 | 0.31065 | 0.29511 | 43.8
11/13 01:00:00 | 2 | 35.6 | 0.21975 | 0.20877 | 29.4 | 11/13 01:00:00 | 2 | 35.6 | 0.19405 | 0.18435 | 29.4 | 11/13 01:00:00 | 2 | 35.6 | 0.2184 | 0.20748 | 29.4 | 11/13 01:00:00 | -7 | 19.4 | 0.32875 | 0.31231 | 45.6
11/13 02:00:00 | 1.6 | 34.88 | 0.23075 | 0.21921 | 30.12 | 11/13 02:00:00 | 2.3 | 36.14 | 0.21456 | 0.20384 | 28.86 | 11/13 02:00:00 | 2 | 35.6 | 0.22913 | 0.21768 | 29.4 | 11/13 02:00:00 | -8 | 17.6 | 0.35343 | 0.33576 | 47.4
11/13 03:00:00 | 2 | 35.6 | 0.24125 | 0.22918 | 29.4 | 11/13 03:00:00 | 2 | 35.6 | 0.23745 | 0.22557 | 29.4 | 11/13 03:00:00 | 2 | 35.6 | 0.23951 | 0.22753 | 29.4 | 11/13 03:00:00 | -10 | 14 | 0.37993 | 0.36093 | 51
11/13 04:00:00 | 2 | 35.6 | 0.23672 | 0.22488 | 29.4 | 11/13 04:00:00 | 2 | 35.6 | 0.22199 | 0.2109 | 29.4 | 11/13 04:00:00 | 2.1 | 35.78 | 0.23477 | 0.22303 | 29.22 | 11/13 04:00:00 | -10 | 14 | 0.38857 | 0.36914 | 51
11/13 05:00:00 | 1.8 | 35.24 | 0.24495 | 0.23271 | 29.76 | 11/13 05:00:00 | 0.7 | 33.26 | 0.23879 | 0.22685 | 31.74 | 11/13 05:00:00 | 2 | 35.6 | 0.24312 | 0.23096 | 29.4 | 11/13 05:00:00 | -10 | 14 | 0.38574 | 0.36645 | 51
11/13 06:00:00 | 2 | 35.6 | 0.245 | 0.23275 | 29.4 | 11/13 06:00:00 | 1 | 33.8 | 0.2329 | 0.22125 | 31.2 | 11/13 06:00:00 | 2 | 35.6 | 0.24323 | 0.23106 | 29.4 | 11/13 06:00:00 | -10 | 14 | 0.39751 | 0.37763 | 51
11/13 07:00:00 | 2 | 35.6 | 0.24309 | 0.23094 | 29.4 | 11/13 07:00:00 | 2 | 35.6 | 0.2379 | 0.226 | 29.4 | 11/13 07:00:00 | 2.7 | 36.86 | 0.24126 | 0.2292 | 28.14 | 11/13 07:00:00 | -9 | 15.8 | 0.37301 | 0.35436 | 49.2
11/13 08:00:00 | 1.7 | 35.06 | 0.20153 | 0.19145 | 29.94 | 11/13 08:00:00 | 2.7 | 36.86 | 0.222 | 0.2109 | 28.14 | 11/13 08:00:00 | 3 | 37.4 | 0.20013 | 0.19012 | 27.6 | 11/13 08:00:00 | -9 | 15.8 | 0.37178 | 0.35319 | 49.2
11/13 09:00:00 | 3 | 37.4 | 0.17788 | 0.16898 | 27.6 | 11/13 09:00:00 | 4 | 39.2 | 0.20791 | 0.19751 | 25.8 | 11/13 09:00:00 | 3 | 37.4 | 0.1764 | 0.16758 | 27.6 | 11/13 09:00:00 | -8 | 17.6 | 0.29057 | 0.27604 | 47.4
11/13 10:00:00 | 3 | 37.4 | 0.16994 | 0.16144 | 27.6 | 11/13 10:00:00 | 4 | 39.2 | 0.18972 | 0.18023 | 25.8 | 11/13 10:00:00 | 3.7 | 38.66 | 0.16849 | 0.16007 | 26.34 | 11/13 10:00:00 | -4 | 24.8 | 0.19819 | 0.18828 | 40.2
11/13 11:00:00 | 3.2 | 37.76 | 0.16166 | 0.15358 | 27.24 | 11/13 11:00:00 | 4.3 | 39.74 | 0.20444 | 0.19422 | 25.26 | 11/13 11:00:00 | 4 | 39.2 | 0.16061 | 0.15258 | 25.8 | 11/13 11:00:00 | 2 | 35.6 | 0.091602 | 0.087022 | 29.4
11/13 12:00:00 | 4 | 39.2 | 0.13667 | 0.12983 | 25.8 | 11/13 12:00:00 | 4 | 39.2 | 0.20669 | 0.19635 | 25.8 | 11/13 12:00:00 | 5 | 41 | 0.13541 | 0.12864 | 24 | 11/13 12:00:00 | 6 | 42.8 | 0.082269 | 0.078155 | 22.2
11/13 13:00:00 | 4 | 39.2 | 0.14143 | 0.13435 | 25.8 | 11/13 13:00:00 | 4 | 39.2 | 0.17833 | 0.16942 | 25.8 | 11/13 13:00:00 | 5 | 41 | 0.14025 | 0.13324 | 24 | 11/13 13:00:00 | 7 | 44.6 | 0.077633 | 0.073752 | 20.4
11/13 14:00:00 | 4.8 | 40.64 | 0.15097 | 0.14342 | 24.36 | 11/13 14:00:00 | 4.9 | 40.82 | 0.17589 | 0.1671 | 24.18 | 11/13 14:00:00 | 6 | 42.8 | 0.14978 | 0.14229 | 22.2 | 11/13 14:00:00 | 9 | 48.2 | 0.055234 | 0.052473 | 16.8
11/13 15:00:00 | 5 | 41 | 0.17935 | 0.17038 | 24 | 11/13 15:00:00 | 6 | 42.8 | 0.16984 | 0.16135 | 22.2 | 11/13 15:00:00 | 6 | 42.8 | 0.17816 | 0.16925 | 22.2 | 11/13 15:00:00 | 8 | 46.4 | 0.06359 | 0.06041 | 18.6
11/13 16:00:00 | 5 | 41 | 0.1599 | 0.15191 | 24 | 11/13 16:00:00 | 6 | 42.8 | 0.17894 | 0.17 | 22.2 | 11/13 16:00:00 | 5.7 | 42.26 | 0.15846 | 0.15054 | 22.74 | 11/13 16:00:00 | 10 | 50 | 0.071868 | 0.068275 | 15
11/13 17:00:00 | 5.3 | 41.54 | 0.16746 | 0.15909 | 23.46 | 11/13 17:00:00 | 5.1 | 41.18 | 0.16889 | 0.16044 | 23.82 | 11/13 17:00:00 | 5 | 41 | 0.16594 | 0.15764 | 24 | 11/13 17:00:00 | 7 | 44.6 | 0.10227 | 0.09716 | 20.4
11/13 18:00:00 | 5 | 41 | 0.18206 | 0.17295 | 24 | 11/13 18:00:00 | 5 | 41 | 0.17376 | 0.16508 | 24 | 11/13 18:00:00 | 5 | 41 | 0.18078 | 0.17174 | 24 | 11/13 18:00:00 | 6 | 42.8 | 0.10854 | 0.10311 | 22.2
11/13 19:00:00 | 5 | 41 | 0.15896 | 0.15101 | 24 | 11/13 19:00:00 | 4 | 39.2 | 0.17256 | 0.16393 | 25.8 | 11/13 19:00:00 | 4.2 | 39.56 | 0.15789 | 0.15 | 25.44 | 11/13 19:00:00 | 6 | 42.8 | 0.09534 | 0.090573 | 22.2
11/13 20:00:00 | 4.8 | 40.64 | 0.1562 | 0.14839 | 24.36 | 11/13 20:00:00 | 4.1 | 39.38 | 0.16933 | 0.16086 | 25.62 | 11/13 20:00:00 | 4 | 39.2 | 0.15523 | 0.14747 | 25.8 | 11/13 20:00:00 | 6 | 42.8 | 0.099755 | 0.094767 | 22.2
11/13 21:00:00 | 4 | 39.2 | 0.14068 | 0.13365 | 25.8 | 11/13 21:00:00 | 3 | 37.4 | 0.17972 | 0.17073 | 27.6 | 11/13 21:00:00 | 4 | 39.2 | 0.13967 | 0.13269 | 25.8 | 11/13 21:00:00 | 6 | 42.8 | 0.13447 | 0.12775 | 22.2
11/13 22:00:00 | 4 | 39.2 | 0.15915 | 0.15119 | 25.8 | 11/13 22:00:00 | 3 | 37.4 | 0.17915 | 0.17019 | 27.6 | 11/13 22:00:00 | 4.3 | 39.74 | 0.15816 | 0.15025 | 25.26 | 11/13 22:00:00 | 5 | 41 | 0.1147 | 0.10897 | 24
11/13 23:00:00 | 4.1 | 39.38 | 0.16825 | 0.15983 | 25.62 | 11/13 23:00:00 | 1.9 | 35.42 | 0.19792 | 0.18802 | 29.58 | 11/13 23:00:00 | 4 | 39.2 | 0.16705 | 0.1587 | 25.8 | 11/13 23:00:00 | 5 | 41 | 0.12711 | 0.12075 | 24
11/13 24:00:00 | 4 | 39.2 | 0.18147 | 0.17239 | 25.8 | 11/13 24:00:00 | 2 | 35.6 | 0.21479 | 0.20405 | 29.4 | 11/13 24:00:00 | 4 | 39.2 | 0.18023 | 0.17122 | 25.8 | 11/13 24:00:00 | 5 | 41 | 0.14212 | 0.13501 | 24
11/14 01:00:00 | 4 | 39.2 | 0.18916 | 0.1797 | 25.8 | 11/14 01:00:00 | 1 | 33.8 | 0.25466 | 0.24193 | 31.2 | 11/14 01:00:00 | 3.5 | 38.3 | 0.18786 | 0.17847 | 26.7 | 11/14 01:00:00 | 4 | 39.2 | 0.1648 | 0.15656 | 25.8
11/14 02:00:00 | 3.2 | 37.76 | 0.20791 | 0.19751 | 27.24 | 11/14 02:00:00 | 2.4 | 36.32 | 0.2722 | 0.25859 | 28.68 | 11/14 02:00:00 | 3 | 37.4 | 0.20634 | 0.19603 | 27.6 | 11/14 02:00:00 | 3 | 37.4 | 0.18441 | 0.17519 | 27.6
11/14 03:00:00 | 3 | 37.4 | 0.22853 | 0.2171 | 27.6 | 11/14 03:00:00 | 3 | 37.4 | 0.25917 | 0.24621 | 27.6 | 11/14 03:00:00 | 3 | 37.4 | 0.22703 | 0.21568 | 27.6 | 11/14 03:00:00 | 2 | 35.6 | 0.20392 | 0.19372 | 29.4
11/14 04:00:00 | 3 | 37.4 | 0.21843 | 0.20751 | 27.6 | 11/14 04:00:00 | 2 | 35.6 | 0.27283 | 0.25919 | 29.4 | 11/14 04:00:00 | 3.1 | 37.58 | 0.21681 | 0.20597 | 27.42 | 11/14 04:00:00 | 1 | 33.8 | 0.21041 | 0.19989 | 31.2
11/14 05:00:00 | 3.1 | 37.58 | 0.21633 | 0.20551 | 27.42 | 11/14 05:00:00 | 0.9 | 33.62 | 0.27883 | 0.26489 | 31.38 | 11/14 05:00:00 | 3 | 37.4 | 0.21473 | 0.204 | 27.6 | 11/14 05:00:00 | 2 | 35.6 | 0.21118 | 0.20062 | 29.4
11/14 06:00:00 | 3 | 37.4 | 0.22481 | 0.21357 | 27.6 | 11/14 06:00:00 | 1 | 33.8 | 0.26973 | 0.25624 | 31.2 | 11/14 06:00:00 | 3 | 37.4 | 0.22335 | 0.21219 | 27.6 | 11/14 06:00:00 | 0 | 32 | 0.22241 | 0.21129 | 33
11/14 07:00:00 | 3 | 37.4 | 0.204 | 0.1938 | 27.6 | 11/14 07:00:00 | -1 | 30.2 | 0.29029 | 0.27577 | 34.8 | 11/14 07:00:00 | 2.7 | 36.86 | 0.20243 | 0.19231 | 28.14 | 11/14 07:00:00 | 0 | 32 | 0.2309 | 0.21936 | 33
11/14 08:00:00 | 3.1 | 37.58 | 0.16193 | 0.15383 | 27.42 | 11/14 08:00:00 | -0.7 | 30.74 | 0.28001 | 0.26601 | 34.26 | 11/14 08:00:00 | 3 | 37.4 | 0.16085 | 0.1528 | 27.6 | 11/14 08:00:00 | 2 | 35.6 | 0.21366 | 0.20297 | 29.4
11/14 09:00:00 | 4 | 39.2 | 0.10512 | 0.099861 | 25.8 | 11/14 09:00:00 | 0 | 32 | 0.22695 | 0.2156 | 33 | 11/14 09:00:00 | 4 | 39.2 | 0.10461 | 0.099381 | 25.8 | 11/14 09:00:00 | 2 | 35.6 | 0.12903 | 0.12258 | 29.4
11/14 10:00:00 | 4 | 39.2 | 0.034133 | 0.032426 | 25.8 | 11/14 10:00:00 | 2 | 35.6 | 0.15394 | 0.14624 | 29.4 | 11/14 10:00:00 | 4.7 | 40.46 | 0.034177 | 0.032468 | 24.54 | 11/14 10:00:00 | 3 | 37.4 | 0.13064 | 0.12411 | 27.6
11/14 11:00:00 | 4.5 | 40.1 | 0 | 0 | 24.9 | 11/14 11:00:00 | 2 | 35.6 | 0.10554 | 0.10027 | 29.4 | 11/14 11:00:00 | 6 | 42.8 | 0 | 0 | 22.2 | 11/14 11:00:00 | 3 | 37.4 | 0.10679 | 0.10145 | 27.6
11/14 12:00:00 | 5 | 41 | 0 | 0 | 24 | 11/14 12:00:00 | 3 | 37.4 | 0.081113 | 0.077058 | 27.6 | 11/14 12:00:00 | 7 | 44.6 | 0 | 0 | 20.4 | 11/14 12:00:00 | 3 | 37.4 | 0.10913 | 0.10368 | 27.6
11/14 13:00:00 | 6 | 42.8 | 0 | 0 | 22.2 | 11/14 13:00:00 | 4 | 39.2 | 0.056469 | 0.053646 | 25.8 | 11/14 13:00:00 | 7.3 | 45.14 | 0 | 0 | 19.86 | 11/14 13:00:00 | 3 | 37.4 | 0.11365 | 0.10797 | 27.6
11/14 14:00:00 | 6.9 | 44.42 | 0 | 0 | 20.58 | 11/14 14:00:00 | 4.7 | 40.46 | 0.051498 | 0.048923 | 24.54 | 11/14 14:00:00 | 8 | 46.4 | 0 | 0 | 18.6 | 11/14 14:00:00 | 3 | 37.4 | 0.10603 | 0.10072 | 27.6
11/14 15:00:00 | 7 | 44.6 | 0 | 0 | 20.4 | 11/14 15:00:00 | 5 | 41 | 0.057056 | 0.054203 | 24 | 11/14 15:00:00 | 7 | 44.6 | 0 | 0 | 20.4 | 11/14 15:00:00 | 3 | 37.4 | 0.13522 | 0.12846 | 27.6
11/14 16:00:00 | 6 | 42.8 | 0.010515 | 0.0099889 | 22.2 | 11/14 16:00:00 | 5 | 41 | 0.099263 | 0.0943 | 24 | 11/14 16:00:00 | 6.6 | 43.88 | 0.010629 | 0.010097 | 21.12 | 11/14 16:00:00 | 2 | 35.6 | 0.16079 | 0.15275 | 29.4
11/14 17:00:00 | 5.5 | 41.9 | 0.061897 | 0.058803 | 23.1 | 11/14 17:00:00 | 4.6 | 40.28 | 0.10837 | 0.10295 | 24.72 | 11/14 17:00:00 | 5 | 41 | 0.061822 | 0.058731 | 24 | 11/14 17:00:00 | 2 | 35.6 | 0.16518 | 0.15692 | 29.4
11/14 18:00:00 | 5 | 41 | 0.06511 | 0.061855 | 24 | 11/14 18:00:00 | 5 | 41 | 0.11348 | 0.10781 | 24 | 11/14 18:00:00 | 3 | 37.4 | 0.064859 | 0.061616 | 27.6 | 11/14 18:00:00 | 1 | 33.8 | 0.16552 | 0.15724 | 31.2
11/14 19:00:00 | 5 | 41 | 0.057959 | 0.055061 | 24 | 11/14 19:00:00 | 4 | 39.2 | 0.12939 | 0.12292 | 25.8 | 11/14 19:00:00 | 2.8 | 37.04 | 0.057819 | 0.054928 | 27.96 | 11/14 19:00:00 | 1 | 33.8 | 0.15039 | 0.14287 | 31.2
11/14 20:00:00 | 3.8 | 38.84 | 0.083815 | 0.079624 | 26.16 | 11/14 20:00:00 | 2.8 | 37.04 | 0.13266 | 0.12603 | 27.96 | 11/14 20:00:00 | 2 | 35.6 | 0.083552 | 0.079374 | 29.4 | 11/14 20:00:00 | 1 | 33.8 | 0.14452 | 0.13729 | 31.2
11/14 21:00:00 | 4 | 39.2 | 0.09126 | 0.086697 | 25.8 | 11/14 21:00:00 | 3 | 37.4 | 0.15313 | 0.14547 | 27.6 | 11/14 21:00:00 | 1 | 33.8 | 0.090855 | 0.086312 | 31.2 | 11/14 21:00:00 | 1 | 33.8 | 0.15301 | 0.14536 | 31.2
11/14 22:00:00 | 4 | 39.2 | 0.10958 | 0.1041 | 25.8 | 11/14 22:00:00 | 2 | 35.6 | 0.16335 | 0.15518 | 29.4 | 11/14 22:00:00 | 1.1 | 33.98 | 0.10896 | 0.10351 | 31.02 | 11/14 22:00:00 | 1 | 33.8 | 0.16832 | 0.15991 | 31.2
11/14 23:00:00 | 3.5 | 38.3 | 0.1302 | 0.12369 | 26.7 | 11/14 23:00:00 | 1.4 | 34.52 | 0.19069 | 0.18116 | 30.48 | 11/14 23:00:00 | 1 | 33.8 | 0.12937 | 0.1229 | 31.2 | 11/14 23:00:00 | 1 | 33.8 | 0.18444 | 0.17521 | 31.2
11/14 24:00:00 | 3 | 37.4 | 0.16343 | 0.15525 | 27.6 | 11/14 24:00:00 | 1 | 33.8 | 0.20816 | 0.19775 | 31.2 | 11/14 24:00:00 | 1 | 33.8 | 0.16238 | 0.15426 | 31.2 | 11/14 24:00:00 | 1 | 33.8 | 0.18724 | 0.17787 | 31.2
11/15 01:00:00 | 3 | 37.4 | 0.18455 | 0.17532 | 27.6 | 11/15 01:00:00 | 0 | 32 | 0.24342 | 0.23125 | 33 | 11/15 01:00:00 | 2.8 | 37.04 | 0.18329 | 0.17412 | 27.96 | 11/15 01:00:00 | -1 | 30.2 | 0.21896 | 0.20801 | 34.8
11/15 02:00:00 | 2.6 | 36.68 | 0.2152 | 0.20444 | 28.32 | 11/15 02:00:00 | 0.2 | 32.36 | 0.25835 | 0.24543 | 32.64 | 11/15 02:00:00 | 5 | 41 | 0.21385 | 0.20316 | 24 | 11/15 02:00:00 | -2 | 28.4 | 0.24041 | 0.22839 | 36.6
11/15 03:00:00 | 3 | 37.4 | 0.21933 | 0.20836 | 27.6 | 11/15 03:00:00 | 0 | 32 | 0.26356 | 0.25038 | 33 | 11/15 03:00:00 | 5 | 41 | 0.21784 | 0.20695 | 24 | 11/15 03:00:00 | -2 | 28.4 | 0.25008 | 0.23758 | 36.6
11/15 04:00:00 | 3 | 37.4 | 0.21796 | 0.20707 | 27.6 | 11/15 04:00:00 | 0 | 32 | 0.26391 | 0.25071 | 33 | 11/15 04:00:00 | 4.6 | 40.28 | 0.21661 | 0.20578 | 24.72 | 11/15 04:00:00 | -2 | 28.4 | 0.25385 | 0.24116 | 36.6
11/15 05:00:00 | 3.6 | 38.48 | 0.22331 | 0.21215 | 26.52 | 11/15 05:00:00 | 0 | 32 | 0.26243 | 0.2493 | 33 | 11/15 05:00:00 | 4 | 39.2 | 0.2218 | 0.21071 | 25.8 | 11/15 05:00:00 | -1 | 30.2 | 0.24165 | 0.22957 | 34.8
11/15 06:00:00 | 4 | 39.2 | 0.20799 | 0.19759 | 25.8 | 11/15 06:00:00 | 0 | 32 | 0.25888 | 0.24593 | 33 | 11/15 06:00:00 | 4 | 39.2 | 0.20651 | 0.19618 | 25.8 | 11/15 06:00:00 | -1 | 30.2 | 0.23458 | 0.22285 | 34.8
11/15 07:00:00 | 3 | 37.4 | 0.21808 | 0.20718 | 27.6 | 11/15 07:00:00 | 0 | 32 | 0.26012 | 0.24711 | 33 | 11/15 07:00:00 | 4.6 | 40.28 | 0.21643 | 0.20561 | 24.72 | 11/15 07:00:00 | 0 | 32 | 0.21871 | 0.20777 | 33
11/15 08:00:00 | 4 | 39.2 | 0.16637 | 0.15805 | 25.8 | 11/15 08:00:00 | 0.2 | 32.36 | 0.26292 | 0.24977 | 32.64 | 11/15 08:00:00 | 5 | 41 | 0.16526 | 0.15699 | 24 | 11/15 08:00:00 | 0 | 32 | 0.21741 | 0.20654 | 33
11/15 09:00:00 | 5 | 41 | 0.094553 | 0.089825 | 24 | 11/15 09:00:00 | 0 | 32 | 0.2459 | 0.23361 | 33 | 11/15 09:00:00 | 5 | 41 | 0.093997 | 0.089297 | 24 | 11/15 09:00:00 | 0 | 32 | 0.15389 | 0.14619 | 33
11/15 10:00:00 | 5 | 41 | 0.0825 | 0.078375 | 24 | 11/15 10:00:00 | 1 | 33.8 | 0.21286 | 0.20221 | 31.2 | 11/15 10:00:00 | 5.4 | 41.72 | 0.082315 | 0.078199 | 23.28 | 11/15 10:00:00 | 2 | 35.6 | 0.10056 | 0.095533 | 29.4
11/15 11:00:00 | 6 | 42.8 | 0.081201 | 0.077141 | 22.2 | 11/15 11:00:00 | 1.5 | 34.7 | 0.19449 | 0.18476 | 30.3 | 11/15 11:00:00 | 5 | 41 | 0.081057 | 0.077004 | 24 | 11/15 11:00:00 | 5 | 41 | 0.056199 | 0.053389 | 24
11/15 12:00:00 | 6 | 42.8 | 0.10603 | 0.10072 | 22.2 | 11/15 12:00:00 | 2 | 35.6 | 0.20296 | 0.19281 | 29.4 | 11/15 12:00:00 | 5 | 41 | 0.10562 | 0.10033 | 24 | 11/15 12:00:00 | 5 | 41 | 0.033408 | 0.031738 | 24
11/15 13:00:00 | 6 | 42.8 | 0.092992 | 0.088342 | 22.2 | 11/15 13:00:00 | 3 | 37.4 | 0.18861 | 0.17918 | 27.6 | 11/15 13:00:00 | 6 | 42.8 | 0.092571 | 0.087943 | 22.2 | 11/15 13:00:00 | 7 | 44.6 | 0.025799 | 0.024509 | 20.4
11/15 14:00:00 | 5.4 | 41.72 | 0.11133 | 0.10577 | 23.28 | 11/15 14:00:00 | 3.3 | 37.94 | 0.16543 | 0.15716 | 27.06 | 11/15 14:00:00 | 5 | 41 | 0.11082 | 0.10528 | 24 | 11/15 14:00:00 | 8 | 46.4 | 0.0192 | 0.01824 | 18.6
11/15 15:00:00 | 6 | 42.8 | 0.12322 | 0.11706 | 22.2 | 11/15 15:00:00 | 2 | 35.6 | 0.16634 | 0.15803 | 29.4 | 11/15 15:00:00 | 5 | 41 | 0.1225 | 0.11638 | 24 | 11/15 15:00:00 | 8 | 46.4 | 0 | 0 | 18.6
11/15 16:00:00 | 6 | 42.8 | 0.14006 | 0.13305 | 22.2 | 11/15 16:00:00 | 2 | 35.6 | 0.13635 | 0.12954 | 29.4 | 11/15 16:00:00 | 5.8 | 42.44 | 0.13924 | 0.13228 | 22.56 | 11/15 16:00:00 | 8 | 46.4 | 0.011723 | 0.011137 | 18.6
11/15 17:00:00 | 5.7 | 42.26 | 0.13635 | 0.12953 | 22.74 | 11/15 17:00:00 | 1.5 | 34.7 | 0.24602 | 0.23372 | 30.3 | 11/15 17:00:00 | 6 | 42.8 | 0.13556 | 0.12879 | 22.2 | 11/15 17:00:00 | 6 | 42.8 | 0.066162 | 0.062854 | 22.2
11/15 18:00:00 | 6 | 42.8 | 0.114 | 0.1083 | 22.2 | 11/15 18:00:00 | 1 | 33.8 | 0.2114 | 0.20083 | 31.2 | 11/15 18:00:00 | 7 | 44.6 | 0.11329 | 0.10762 | 20.4 | 11/15 18:00:00 | 3 | 37.4 | 0.092568 | 0.08794 | 27.6
11/15 19:00:00 | 6 | 42.8 | 0.13474 | 0.128 | 22.2 | 11/15 19:00:00 | 1 | 33.8 | 0.24225 | 0.23014 | 31.2 | 11/15 19:00:00 | 7.2 | 44.96 | 0.13397 | 0.12727 | 20.04 | 11/15 19:00:00 | 2 | 35.6 | 0.083326 | 0.079159 | 29.4
11/15 20:00:00 | 6.1 | 42.98 | 0.12902 | 0.12257 | 22.02 | 11/15 20:00:00 | 0.7 | 33.26 | 0.20064 | 0.19061 | 31.74 | 11/15 20:00:00 | 8 | 46.4 | 0.12823 | 0.12182 | 18.6 | 11/15 20:00:00 | -1 | 30.2 | 0.11738 | 0.11151 | 34.8
11/15 21:00:00 | 6 | 42.8 | 0.12651 | 0.12018 | 22.2 | 11/15 21:00:00 | 1 | 33.8 | 0.19932 | 0.18935 | 31.2 | 11/15 21:00:00 | 8 | 46.4 | 0.12578 | 0.11949 | 18.6 | 11/15 21:00:00 | -3 | 26.6 | 0.15089 | 0.14335 | 38.4
11/15 22:00:00 | 6 | 42.8 | 0.15788 | 0.14998 | 22.2 | 11/15 22:00:00 | 1 | 33.8 | 0.22743 | 0.21606 | 31.2 | 11/15 22:00:00 | 8.1 | 46.58 | 0.15696 | 0.14911 | 18.42 | 11/15 22:00:00 | -3 | 26.6 | 0.174 | 0.1653 | 38.4
11/15 23:00:00 | 6.5 | 43.7 | 0.16914 | 0.16068 | 21.3 | 11/15 23:00:00 | 1.3 | 34.34 | 0.24148 | 0.2294 | 30.66 | 11/15 23:00:00 | 7 | 44.6 | 0.16793 | 0.15954 | 20.4 | 11/15 23:00:00 | -3 | 26.6 | 0.19639 | 0.18657 | 38.4
11/15 24:00:00 | 7 | 44.6 | 0.17022 | 0.16171 | 20.4 | 11/15 24:00:00 | 1 | 33.8 | 0.27183 | 0.25824 | 31.2 | 11/15 24:00:00 | 7 | 44.6 | 0.169 | 0.16055 | 20.4 | 11/15 24:00:00 | -2 | 28.4 | 0.21192 | 0.20132 | 36.6
11/16 01:00:00 | 8 | 46.4 | 0.16337 | 0.1552 | 18.6 | 11/16 01:00:00 | 1 | 33.8 | 0.27239 | 0.25877 | 31.2 | 11/16 01:00:00 | 6.8 | 44.24 | 0.16208 | 0.15398 | 20.76 | 11/16 01:00:00 | 0 | 32 | 0.21201 | 0.20141 | 33
11/16 02:00:00 | 7.7 | 45.86 | 0.1942 | 0.18449 | 19.14 | 11/16 02:00:00 | 0.4 | 32.72 | 0.28743 | 0.27306 | 32.28 | 11/16 02:00:00 | 7 | 44.6 | 0.19271 | 0.18308 | 20.4 | 11/16 02:00:00 | 2 | 35.6 | 0.20698 | 0.19663 | 29.4
11/16 03:00:00 | 7 | 44.6 | 0.17588 | 0.16708 | 20.4 | 11/16 03:00:00 | 1 | 33.8 | 0.28761 | 0.27323 | 31.2 | 11/16 03:00:00 | 5 | 41 | 0.17451 | 0.16579 | 24 | 11/16 03:00:00 | 1 | 33.8 | 0.22109 | 0.21003 | 31.2
11/16 04:00:00 | 7 | 44.6 | 0.26335 | 0.25018 | 20.4 | 11/16 04:00:00 | 1 | 33.8 | 0.27333 | 0.25966 | 31.2 | 11/16 04:00:00 | 4.6 | 40.28 | 0.2611 | 0.24804 | 24.72 | 11/16 04:00:00 | 6 | 42.8 | 0.22045 | 0.20943 | 22.2
11/16 05:00:00 | 6 | 42.8 | 0.22223 | 0.21112 | 22.2 | 11/16 05:00:00 | 0.9 | 33.62 | 0.29357 | 0.2789 | 31.38 | 11/16 05:00:00 | 4 | 39.2 | 0.22022 | 0.20921 | 25.8 | 11/16 05:00:00 | 5 | 41 | 0.23249 | 0.22087 | 24
11/16 06:00:00 | 5 | 41 | 0.26803 | 0.25463 | 24 | 11/16 06:00:00 | 1 | 33.8 | 0.2915 | 0.27693 | 31.2 | 11/16 06:00:00 | 4 | 39.2 | 0.26594 | 0.25265 | 25.8 | 11/16 06:00:00 | 6 | 42.8 | 0.21541 | 0.20464 | 22.2
11/16 07:00:00 | 5 | 41 | 0.21503 | 0.20428 | 24 | 11/16 07:00:00 | 0 | 32 | 0.28084 | 0.26679 | 33 | 11/16 07:00:00 | 4 | 39.2 | 0.2134 | 0.20273 | 25.8 | 11/16 07:00:00 | 6 | 42.8 | 0.17463 | 0.1659 | 22.2
11/16 08:00:00 | 5.3 | 41.54 | 0.2481 | 0.23569 | 23.46 | 11/16 08:00:00 | 0.1 | 32.18 | 0.26947 | 0.25599 | 32.82 | 11/16 08:00:00 | 4 | 39.2 | 0.24614 | 0.23384 | 25.8 | 11/16 08:00:00 | 6 | 42.8 | 0.17918 | 0.17022 | 22.2
11/16 09:00:00 | 5 | 41 | 0.23687 | 0.22502 | 24 | 11/16 09:00:00 | 1 | 33.8 | 0.18452 | 0.1753 | 31.2 | 11/16 09:00:00 | 4 | 39.2 | 0.23508 | 0.22332 | 25.8 | 11/16 09:00:00 | 6 | 42.8 | 0.16001 | 0.15201 | 22.2
11/16 10:00:00 | 5 | 41 | 0.24452 | 0.23229 | 24 | 11/16 10:00:00 | 1 | 33.8 | 0.15853 | 0.1506 | 31.2 | 11/16 10:00:00 | 4.4 | 39.92 | 0.24282 | 0.23068 | 25.08 | 11/16 10:00:00 | 7 | 44.6 | 0.1425 | 0.13538 | 20.4
11/16 11:00:00 | 5.8 | 42.44 | 0.18669 | 0.17736 | 22.56 | 11/16 11:00:00 | 1.1 | 33.98 | 0.139 | 0.13205 | 31.02 | 11/16 11:00:00 | 5 | 41 | 0.1851 | 0.17585 | 24 | 11/16 11:00:00 | 8 | 46.4 | 0.12855 | 0.12212 | 18.6
11/16 12:00:00 | 7 | 44.6 | 0.1872 | 0.17784 | 20.4 | 11/16 12:00:00 | 2 | 35.6 | 0.14664 | 0.13931 | 29.4 | 11/16 12:00:00 | 5 | 41 | 0.18567 | 0.17639 | 24 | 11/16 12:00:00 | 9 | 48.2 | 0.13049 | 0.12396 | 16.8
11/16 13:00:00 | 7 | 44.6 | 0.19024 | 0.18073 | 20.4 | 11/16 13:00:00 | 3 | 37.4 | 0.16302 | 0.15487 | 27.6 | 11/16 13:00:00 | 4.9 | 40.82 | 0.18869 | 0.17926 | 24.18 | 11/16 13:00:00 | 8 | 46.4 | 0.10108 | 0.096026 | 18.6
11/16 14:00:00 | 5.7 | 42.26 | 0.20099 | 0.19094 | 22.74 | 11/16 14:00:00 | 2.9 | 37.22 | 0.13261 | 0.12598 | 27.78 | 11/16 14:00:00 | 5 | 41 | 0.19957 | 0.18959 | 24 | 11/16 14:00:00 | 9 | 48.2 | 0.090797 | 0.086257 | 16.8
11/16 15:00:00 | 5 | 41 | 0.19678 | 0.18694 | 24 | 11/16 15:00:00 | 3 | 37.4 | 0.12878 | 0.12234 | 27.6 | 11/16 15:00:00 | 5 | 41 | 0.19532 | 0.18555 | 24 | 11/16 15:00:00 | 9 | 48.2 | 0.10474 | 0.099505 | 16.8
11/16 16:00:00 | 5 | 41 | 0.22533 | 0.21407 | 24 | 11/16 16:00:00 | 2 | 35.6 | 0.1161 | 0.1103 | 29.4 | 11/16 16:00:00 | 4.5 | 40.1 | 0.22371 | 0.21252 | 24.9 | 11/16 16:00:00 | 8 | 46.4 | 0.11298 | 0.10733 | 18.6
11/16 17:00:00 | 4.7 | 40.46 | 0.28065 | 0.26661 | 24.54 | 11/16 17:00:00 | 0.6 | 33.08 | 0.16508 | 0.15683 | 31.92 | 11/16 17:00:00 | 5 | 41 | 0.27881 | 0.26487 | 24 | 11/16 17:00:00 | 8 | 46.4 | 0.099839 | 0.094847 | 18.6
11/16 18:00:00 | 4 | 39.2 | 0.24153 | 0.22945 | 25.8 | 11/16 18:00:00 | -1 | 30.2 | 0.18456 | 0.17533 | 34.8 | 11/16 18:00:00 | 5 | 41 | 0.23982 | 0.22783 | 24 | 11/16 18:00:00 | 7 | 44.6 | 0.092635 | 0.088003 | 20.4
11/16 19:00:00 | 3 | 37.4 | 0.2773 | 0.26343 | 27.6 | 11/16 19:00:00 | -2 | 28.4 | 0.19784 | 0.18794 | 36.6 | 11/16 19:00:00 | 4.3 | 39.74 | 0.27552 | 0.26175 | 25.26 | 11/16 19:00:00 | 7 | 44.6 | 0.10688 | 0.10154 | 20.4
11/16 20:00:00 | 2.7 | 36.86 | 0.25095 | 0.2384 | 28.14 | 11/16 20:00:00 | -0.9 | 30.38 | 0.17556 | 0.16678 | 34.62 | 11/16 20:00:00 | 4 | 39.2 | 0.24935 | 0.23688 | 25.8 | 11/16 20:00:00 | 6 | 42.8 | 0.096397 | 0.091577 | 22.2
11/16 21:00:00 | 2 | 35.6 | 0.31769 | 0.30181 | 29.4 | 11/16 21:00:00 | -2 | 28.4 | 0.19707 | 0.18721 | 36.6 | 11/16 21:00:00 | 4 | 39.2 | 0.31602 | 0.30022 | 25.8 | 11/16 21:00:00 | 5 | 41 | 0.10826 | 0.10284 | 24
11/16 22:00:00 | 1 | 33.8 | 0.31478 | 0.29904 | 31.2 | 11/16 22:00:00 | -2 | 28.4 | 0.21105 | 0.2005 | 36.6 | 11/16 22:00:00 | 3.1 | 37.58 | 0.31373 | 0.29805 | 27.42 | 11/16 22:00:00 | 5 | 41 | 0.11371 | 0.10802 | 24
11/16 23:00:00 | 0.8 | 33.44 | 0.34712 | 0.32976 | 31.56 | 11/16 23:00:00 | -2.1 | 28.22 | 0.2356 | 0.22382 | 36.78 | 11/16 23:00:00 | 3 | 37.4 | 0.34582 | 0.32853 | 27.6 | 11/16 23:00:00 | 5 | 41 | 0.1235 | 0.11733 | 24
11/16 24:00:00 | 0 | 32 | 0.37914 | 0.36018 | 33 | 11/16 24:00:00 | -2 | 28.4 | 0.26011 | 0.24711 | 36.6 | 11/16 24:00:00 | 2 | 35.6 | 0.3779 | 0.35901 | 29.4 | 11/16 24:00:00 | 5 | 41 | 0.1326 | 0.12597 | 24
11/17 01:00:00 | 0 | 32 | 0.38056 | 0.36153 | 33 | 11/17 01:00:00 | -4 | 24.8 | 0.30081 | 0.28577 | 40.2 | 11/17 01:00:00 | 2.1 | 35.78 | 0.37924 | 0.36028 | 29.22 | 11/17 01:00:00 | 5 | 41 | 0.14827 | 0.14086 | 24
11/17 02:00:00 | -0.3 | 31.46 | 0.37352 | 0.35485 | 33.54 | 11/17 02:00:00 | -4.6 | 23.72 | 0.32852 | 0.31209 | 41.28 | 11/17 02:00:00 | 2 | 35.6 | 0.37203 | 0.35342 | 29.4 | 11/17 02:00:00 | 5 | 41 | 0.15714 | 0.14928 | 24
11/17 03:00:00 | -1 | 30.2 | 0.38858 | 0.36915 | 34.8 | 11/17 03:00:00 | -5 | 23 | 0.34291 | 0.32577 | 42 | 11/17 03:00:00 | 1 | 33.8 | 0.38712 | 0.36776 | 31.2 | 11/17 03:00:00 | 5 | 41 | 0.1613 | 0.15324 | 24
11/17 04:00:00 | -1 | 30.2 | 0.39363 | 0.37394 | 34.8 | 11/17 04:00:00 | -5 | 23 | 0.3541 | 0.3364 | 42 | 11/17 04:00:00 | 1.1 | 33.98 | 0.39225 | 0.37264 | 31.02 | 11/17 04:00:00 | 5 | 41 | 0.16977 | 0.16128 | 24
11/17 05:00:00 | -1.3 | 29.66 | 0.36578 | 0.34749 | 35.34 | 11/17 05:00:00 | -3.8 | 25.16 | 0.35599 | 0.33819 | 39.84 | 11/17 05:00:00 | 1 | 33.8 | 0.36433 | 0.34611 | 31.2 | 11/17 05:00:00 | 5 | 41 | 0.16732 | 0.15896 | 24
11/17 06:00:00 | -1 | 30.2 | 0.3474 | 0.33003 | 34.8 | 11/17 06:00:00 | -4 | 24.8 | 0.35412 | 0.33642 | 40.2 | 11/17 06:00:00 | 1 | 33.8 | 0.34586 | 0.32856 | 31.2 | 11/17 06:00:00 | 4 | 39.2 | 0.17231 | 0.16369 | 25.8
11/17 07:00:00 | -2 | 28.4 | 0.348 | 0.3306 | 36.6 | 11/17 07:00:00 | -3 | 26.6 | 0.3399 | 0.3229 | 38.4 | 11/17 07:00:00 | 1.1 | 33.98 | 0.34635 | 0.32903 | 31.02 | 11/17 07:00:00 | 5 | 41 | 0.16171 | 0.15363 | 24
11/17 08:00:00 | -2 | 28.4 | 0.33137 | 0.3148 | 36.6 | 11/17 08:00:00 | -2.7 | 27.14 | 0.32649 | 0.31016 | 37.86 | 11/17 08:00:00 | 2 | 35.6 | 0.33001 | 0.31351 | 29.4 | 11/17 08:00:00 | 4 | 39.2 | 0.16662 | 0.15829 | 25.8
11/17 09:00:00 | -2 | 28.4 | 0.19798 | 0.18808 | 36.6 | 11/17 09:00:00 | -2 | 28.4 | 0.35284 | 0.3352 | 36.6 | 11/17 09:00:00 | 2 | 35.6 | 0.19732 | 0.18746 | 29.4 | 11/17 09:00:00 | 4 | 39.2 | 0.1772 | 0.16834 | 25.8
11/17 10:00:00 | -2 | 28.4 | 0.12623 | 0.11992 | 36.6 | 11/17 10:00:00 | -2 | 28.4 | 0.35226 | 0.33465 | 36.6 | 11/17 10:00:00 | 2.4 | 36.32 | 0.12576 | 0.11947 | 28.68 | 11/17 10:00:00 | 5 | 41 | 0.17475 | 0.16601 | 24
11/17 11:00:00 | -1.6 | 29.12 | 0.1047 | 0.099467 | 35.88 | 11/17 11:00:00 | -0.7 | 30.74 | 0.34152 | 0.32444 | 34.26 | 11/17 11:00:00 | 3 | 37.4 | 0.10422 | 0.099007 | 27.6 | 11/17 11:00:00 | 6 | 42.8 | 0.17085 | 0.16231 | 22.2
11/17 12:00:00 | 0 | 32 | 0.10866 | 0.10323 | 33 | 11/17 12:00:00 | 0 | 32 | 0.39111 | 0.37155 | 33 | 11/17 12:00:00 | 4 | 39.2 | 0.10801 | 0.10261 | 25.8 | 11/17 12:00:00 | 6 | 42.8 | 0.16658 | 0.15825 | 22.2
11/17 13:00:00 | 0 | 32 | 0.096875 | 0.092031 | 33 | 11/17 13:00:00 | 0 | 32 | 0.30537 | 0.2901 | 33 | 11/17 13:00:00 | 5.3 | 41.54 | 0.096108 | 0.091303 | 23.46 | 11/17 13:00:00 | 6 | 42.8 | 0.16732 | 0.15895 | 22.2
11/17 14:00:00 | 2.1 | 35.78 | 0.057684 | 0.0548 | 29.22 | 11/17 14:00:00 | 0.6 | 33.08 | 0.30619 | 0.29088 | 31.92 | 11/17 14:00:00 | 5 | 41 | 0.057641 | 0.054759 | 24 | 11/17 14:00:00 | 6 | 42.8 | 0.16928 | 0.16082 | 22.2
11/17 15:00:00 | 2 | 35.6 | 0.02746 | 0.026087 | 29.4 | 11/17 15:00:00 | 1 | 33.8 | 0.30698 | 0.29163 | 31.2 | 11/17 15:00:00 | 6 | 42.8 | 0.027625 | 0.026243 | 22.2 | 11/17 15:00:00 | 6 | 42.8 | 0.17391 | 0.16521 | 22.2
11/17 16:00:00 | 1 | 33.8 | 0.11221 | 0.1066 | 31.2 | 11/17 16:00:00 | 1 | 33.8 | 0.32331 | 0.30715 | 31.2 | 11/17 16:00:00 | 4.7 | 40.46 | 0.11181 | 0.10622 | 24.54 | 11/17 16:00:00 | 6 | 42.8 | 0.17777 | 0.16889 | 22.2
11/17 17:00:00 | 1 | 33.8 | 0.13348 | 0.12681 | 31.2 | 11/17 17:00:00 | 0.8 | 33.44 | 0.31518 | 0.29942 | 31.56 | 11/17 17:00:00 | 5 | 41 | 0.1328 | 0.12616 | 24 | 11/17 17:00:00 | 6 | 42.8 | 0.19011 | 0.18061 | 22.2
11/17 18:00:00 | 1 | 33.8 | 0.15402 | 0.14632 | 31.2 | 11/17 18:00:00 | 1 | 33.8 | 0.28504 | 0.27079 | 31.2 | 11/17 18:00:00 | 4 | 39.2 | 0.15353 | 0.14586 | 25.8 | 11/17 18:00:00 | 3 | 37.4 | 0.22526 | 0.214 | 27.6
11/17 19:00:00 | 1 | 33.8 | 0.13186 | 0.12527 | 31.2 | 11/17 19:00:00 | 0 | 32 | 0.25735 | 0.24448 | 33 | 11/17 19:00:00 | 4.2 | 39.56 | 0.13145 | 0.12487 | 25.44 | 11/17 19:00:00 | 3 | 37.4 | 0.20884 | 0.1984 | 27.6
11/17 20:00:00 | 1.3 | 34.34 | 0.1436 | 0.13642 | 30.66 | 11/17 20:00:00 | 0.4 | 32.72 | 0.26055 | 0.24752 | 32.28 | 11/17 20:00:00 | 6 | 42.8 | 0.14308 | 0.13593 | 22.2 | 11/17 20:00:00 | 2 | 35.6 | 0.20033 | 0.19032 | 29.4
11/17 21:00:00 | 2 | 35.6 | 0.15305 | 0.1454 | 29.4 | 11/17 21:00:00 | 0 | 32 | 0.26531 | 0.25205 | 33 | 11/17 21:00:00 | 6 | 42.8 | 0.15242 | 0.1448 | 22.2 | 11/17 21:00:00 | 1 | 33.8 | 0.24671 | 0.23438 | 31.2
11/17 22:00:00 | 2 | 35.6 | 0.17813 | 0.16922 | 29.4 | 11/17 22:00:00 | 0 | 32 | 0.25743 | 0.24456 | 33 | 11/17 22:00:00 | 5.9 | 42.62 | 0.17734 | 0.16847 | 22.38 | 11/17 22:00:00 | 1 | 33.8 | 0.237 | 0.22515 | 31.2
11/17 23:00:00 | 2 | 35.6 | 0.19644 | 0.18662 | 29.4 | 11/17 23:00:00 | 0 | 32 | 0.27435 | 0.26063 | 33 | 11/17 23:00:00 | 6 | 42.8 | 0.19548 | 0.1857 | 22.2 | 11/17 23:00:00 | 1 | 33.8 | 0.25321 | 0.24055 | 31.2
11/17 24:00:00 | 2 | 35.6 | 0.21757 | 0.20669 | 29.4 | 11/17 24:00:00 | 0 | 32 | 0.28312 | 0.26896 | 33 | 11/17 24:00:00 | 6 | 42.8 | 0.21638 | 0.20556 | 22.2 | 11/17 24:00:00 | 1 | 33.8 | 0.27404 | 0.26034 | 31.2
11/18 01:00:00 | 3 | 37.4 | 0.22338 | 0.21221 | 27.6 | 11/18 01:00:00 | 0 | 32 | 0.29198 | 0.27738 | 33 | 11/18 01:00:00 | 5.1 | 41.18 | 0.22204 | 0.21094 | 23.82 | 11/18 01:00:00 | 0 | 32 | 0.38063 | 0.3616 | 33
11/18 02:00:00 | 3.1 | 37.58 | 0.23208 | 0.22047 | 27.42 | 11/18 02:00:00 | 0.7 | 33.26 | 0.28145 | 0.26738 | 31.74 | 11/18 02:00:00 | 5 | 41 | 0.23062 | 0.21909 | 24 | 11/18 02:00:00 | -1 | 30.2 | 0.34972 | 0.33223 | 34.8
11/18 03:00:00 | 4 | 39.2 | 0.22938 | 0.21791 | 25.8 | 11/18 03:00:00 | 1 | 33.8 | 0.28547 | 0.27119 | 31.2 | 11/18 03:00:00 | 5 | 41 | 0.22783 | 0.21644 | 24 | 11/18 03:00:00 | -1 | 30.2 | 0.3603 | 0.34229 | 34.8
11/18 04:00:00 | 4 | 39.2 | 0.22422 | 0.21301 | 25.8 | 11/18 04:00:00 | 2 | 35.6 | 0.26738 | 0.25401 | 29.4 | 11/18 04:00:00 | 5.5 | 41.9 | 0.22264 | 0.21151 | 23.1 | 11/18 04:00:00 | -2 | 28.4 | 0.36131 | 0.34325 | 36.6
11/18 05:00:00 | 4.2 | 39.56 | 0.21948 | 0.20851 | 25.44 | 11/18 05:00:00 | 2.2 | 35.96 | 0.26192 | 0.24883 | 29.04 | 11/18 05:00:00 | 6 | 42.8 | 0.2179 | 0.207 | 22.2 | 11/18 05:00:00 | -3 | 26.6 | 0.39553 | 0.37575 | 38.4
11/18 06:00:00 | 4 | 39.2 | 0.23228 | 0.22067 | 25.8 | 11/18 06:00:00 | 3 | 37.4 | 0.24178 | 0.22969 | 27.6 | 11/18 06:00:00 | 6 | 42.8 | 0.23057 | 0.21904 | 22.2 | 11/18 06:00:00 | -4 | 24.8 | 0.42165 | 0.40057 | 40.2
11/18 07:00:00 | 4 | 39.2 | 0.22148 | 0.2104 | 25.8 | 11/18 07:00:00 | 5 | 41 | 0.20301 | 0.19286 | 24 | 11/18 07:00:00 | 6.2 | 43.16 | 0.21986 | 0.20886 | 21.84 | 11/18 07:00:00 | -4 | 24.8 | 0.39858 | 0.37866 | 40.2
11/18 08:00:00 | 4 | 39.2 | 0.21662 | 0.20578 | 25.8 | 11/18 08:00:00 | 10.2 | 50.36 | 0.1661 | 0.15779 | 14.64 | 11/18 08:00:00 | 6 | 42.8 | 0.21509 | 0.20434 | 22.2 | 11/18 08:00:00 | -4 | 24.8 | 0.36867 | 0.35024 | 40.2
11/18 09:00:00 | 5 | 41 | 0.20848 | 0.19806 | 24 | 11/18 09:00:00 | 6 | 42.8 | 0.18952 | 0.18004 | 22.2 | 11/18 09:00:00 | 7 | 44.6 | 0.20692 | 0.19657 | 20.4 | 11/18 09:00:00 | -4 | 24.8 | 0.36624 | 0.34793 | 40.2
11/18 10:00:00 | 5 | 41 | 0.20456 | 0.19433 | 24 | 11/18 10:00:00 | 6 | 42.8 | 0.19885 | 0.18891 | 22.2 | 11/18 10:00:00 | 7.3 | 45.14 | 0.20279 | 0.19265 | 19.86 | 11/18 10:00:00 | -4 | 24.8 | 0.30731 | 0.29194 | 40.2
11/18 11:00:00 | 5.5 | 41.9 | 0.20009 | 0.19008 | 23.1 | 11/18 11:00:00 | 7.2 | 44.96 | 0.18045 | 0.17143 | 20.04 | 11/18 11:00:00 | 8 | 46.4 | 0.19847 | 0.18855 | 18.6 | 11/18 11:00:00 | -4 | 24.8 | 0.32186 | 0.30577 | 40.2
11/18 12:00:00 | 7 | 44.6 | 0.18481 | 0.17557 | 20.4 | 11/18 12:00:00 | 8 | 46.4 | 0.17073 | 0.16219 | 18.6 | 11/18 12:00:00 | 8 | 46.4 | 0.18314 | 0.17398 | 18.6 | 11/18 12:00:00 | -4 | 24.8 | 0.33904 | 0.32209 | 40.2
11/18 13:00:00 | 7 | 44.6 | 0.17178 | 0.16319 | 20.4 | 11/18 13:00:00 | 7 | 44.6 | 0.17267 | 0.16404 | 20.4 | 11/18 13:00:00 | 8 | 46.4 | 0.17033 | 0.16182 | 18.6 | 11/18 13:00:00 | -4 | 24.8 | 0.30851 | 0.29309 | 40.2
11/18 14:00:00 | 7.4 | 45.32 | 0.16915 | 0.16069 | 19.68 | 11/18 14:00:00 | 6.8 | 44.24 | 0.19911 | 0.18915 | 20.76 | 11/18 14:00:00 | 8 | 46.4 | 0.16757 | 0.15919 | 18.6 | 11/18 14:00:00 | -3 | 26.6 | 0.3023 | 0.28718 | 38.4
11/18 15:00:00 | 8 | 46.4 | 0.16398 | 0.15578 | 18.6 | 11/18 15:00:00 | 6 | 42.8 | 0.19073 | 0.18119 | 22.2 | 11/18 15:00:00 | 8 | 46.4 | 0.16239 | 0.15428 | 18.6 | 11/18 15:00:00 | -4 | 24.8 | 0.27275 | 0.25911 | 40.2
11/18 16:00:00 | 8 | 46.4 | 0.16015 | 0.15214 | 18.6 | 11/18 16:00:00 | 6 | 42.8 | 0.17518 | 0.16642 | 22.2 | 11/18 16:00:00 | 7.4 | 45.32 | 0.15862 | 0.15069 | 19.68 | 11/18 16:00:00 | -4 | 24.8 | 0.39628 | 0.37646 | 40.2
11/18 17:00:00 | 7.4 | 45.32 | 0.15478 | 0.14704 | 19.68 | 11/18 17:00:00 | 6.1 | 42.98 | 0.20431 | 0.1941 | 22.02 | 11/18 17:00:00 | 7 | 44.6 | 0.15346 | 0.14579 | 20.4 | 11/18 17:00:00 | -5 | 23 | 0.33006 | 0.31356 | 42
11/18 18:00:00 | 7 | 44.6 | 0.13066 | 0.12412 | 20.4 | 11/18 18:00:00 | 6 | 42.8 | 0.17022 | 0.16171 | 22.2 | 11/18 18:00:00 | 6 | 42.8 | 0.12949 | 0.12302 | 22.2 | 11/18 18:00:00 | -6 | 21.2 | 0.36543 | 0.34716 | 43.8
11/18 19:00:00 | 8 | 46.4 | 0.10511 | 0.099851 | 18.6 | 11/18 19:00:00 | 5 | 41 | 0.16902 | 0.16057 | 24 | 11/18 19:00:00 | 4.8 | 40.64 | 0.10425 | 0.09904 | 24.36 | 11/18 19:00:00 | -7 | 19.4 | 0.4259 | 0.4046 | 45.6
11/18 20:00:00 | 7.6 | 45.68 | 0.10044 | 0.095416 | 19.32 | 11/18 20:00:00 | 5.2 | 41.36 | 0.18697 | 0.17762 | 23.64 | 11/18 20:00:00 | 2 | 35.6 | 0.099616 | 0.094635 | 29.4 | 11/18 20:00:00 | -7 | 19.4 | 0.35894 | 0.34099 | 45.6
11/18 21:00:00 | 7 | 44.6 | 0.10779 | 0.10241 | 20.4 | 11/18 21:00:00 | 4 | 39.2 | 0.16983 | 0.16134 | 25.8 | 11/18 21:00:00 | 1 | 33.8 | 0.10706 | 0.10171 | 31.2 | 11/18 21:00:00 | -8 | 17.6 | 0.34524 | 0.32798 | 47.4
11/18 22:00:00 | 7 | 44.6 | 0.1389 | 0.13195 | 20.4 | 11/18 22:00:00 | 3 | 37.4 | 0.17826 | 0.16935 | 27.6 | 11/18 22:00:00 | 2.1 | 35.78 | 0.13787 | 0.13098 | 29.22 | 11/18 22:00:00 | -8 | 17.6 | 0.37911 | 0.36015 | 47.4
11/18 23:00:00 | 5.9 | 42.62 | 0.19272 | 0.18309 | 22.38 | 11/18 23:00:00 | 2.1 | 35.78 | 0.20504 | 0.19479 | 29.22 | 11/18 23:00:00 | 3 | 37.4 | 0.1915 | 0.18193 | 27.6 | 11/18 23:00:00 | -8 | 17.6 | 0.36049 | 0.34246 | 47.4
11/18 24:00:00 | 5 | 41 | 0.25786 | 0.24497 | 24 | 11/18 24:00:00 | 1 | 33.8 | 0.22772 | 0.21633 | 31.2 | 11/18 24:00:00 | 3 | 37.4 | 0.25672 | 0.24389 | 27.6 | 11/18 24:00:00 | -8 | 17.6 | 0.39899 | 0.37904 | 47.4
11/19 01:00:00 | 3 | 37.4 | 0.31894 | 0.30299 | 27.6 | 11/19 01:00:00 | 1 | 33.8 | 0.23918 | 0.22722 | 31.2 | 11/19 01:00:00 | 3.6 | 38.48 | 0.31769 | 0.3018 | 26.52 | 11/19 01:00:00 | -8 | 17.6 | 0.41307 | 0.39242 | 47.4
11/19 02:00:00 | 1.8 | 35.24 | 0.3889 | 0.36946 | 29.76 | 11/19 02:00:00 | 0.8 | 33.44 | 0.25176 | 0.23917 | 31.56 | 11/19 02:00:00 | 4 | 39.2 | 0.38775 | 0.36836 | 25.8 | 11/19 02:00:00 | -9 | 15.8 | 0.41341 | 0.39274 | 49.2
11/19 03:00:00 | 1 | 33.8 | 0.3787 | 0.35976 | 31.2 | 11/19 03:00:00 | 1 | 33.8 | 0.26213 | 0.24902 | 31.2 | 11/19 03:00:00 | 4 | 39.2 | 0.37739 | 0.35852 | 25.8 | 11/19 03:00:00 | -10 | 14 | 0.40721 | 0.38685 | 51
11/19 04:00:00 | 1 | 33.8 | 0.41222 | 0.39161 | 31.2 | 11/19 04:00:00 | 0 | 32 | 0.29408 | 0.27938 | 33 | 11/19 04:00:00 | 3.4 | 38.12 | 0.41096 | 0.39041 | 26.88 | 11/19 04:00:00 | -9 | 15.8 | 0.40262 | 0.38248 | 49.2
11/19 05:00:00 | 1.6 | 34.88 | 0.39174 | 0.37215 | 30.12 | 11/19 05:00:00 | -0.2 | 31.64 | 0.29469 | 0.27995 | 33.36 | 11/19 05:00:00 | 3 | 37.4 | 0.38962 | 0.37014 | 27.6 | 11/19 05:00:00 | -9 | 15.8 | 0.40632 | 0.386 | 49.2
11/19 06:00:00 | 2 | 35.6 | 0.40396 | 0.38377 | 29.4 | 11/19 06:00:00 | 0 | 32 | 0.30312 | 0.28796 | 33 | 11/19 06:00:00 | 3 | 37.4 | 0.40256 | 0.38244 | 27.6 | 11/19 06:00:00 | -9 | 15.8 | 0.39821 | 0.3783 | 49.2
11/19 07:00:00 | 2 | 35.6 | 0.35719 | 0.33933 | 29.4 | 11/19 07:00:00 | 0 | 32 | 0.2924 | 0.27778 | 33 | 11/19 07:00:00 | 2.3 | 36.14 | 0.35511 | 0.33735 | 28.86 | 11/19 07:00:00 | -10 | 14 | 0.41273 | 0.39209 | 51
11/19 08:00:00 | 1.8 | 35.24 | 0.29069 | 0.27615 | 29.76 | 11/19 08:00:00 | 0.5 | 32.9 | 0.28149 | 0.26741 | 32.1 | 11/19 08:00:00 | 2 | 35.6 | 0.2891 | 0.27465 | 29.4 | 11/19 08:00:00 | -11 | 12.2 | 0.41816 | 0.39725 | 52.8
11/19 09:00:00 | 2 | 35.6 | 0.24369 | 0.23151 | 29.4 | 11/19 09:00:00 | 1 | 33.8 | 0.29145 | 0.27688 | 31.2 | 11/19 09:00:00 | 2 | 35.6 | 0.24221 | 0.2301 | 29.4 | 11/19 09:00:00 | -11 | 12.2 | 0.32266 | 0.30652 | 52.8
11/19 10:00:00 | 3 | 37.4 | 0.22238 | 0.21126 | 27.6 | 11/19 10:00:00 | 1 | 33.8 | 0.33232 | 0.3157 | 31.2 | 11/19 10:00:00 | 3.1 | 37.58 | 0.221 | 0.20995 | 27.42 | 11/19 10:00:00 | -10 | 14 | 0.2438 | 0.23161 | 51
11/19 11:00:00 | 4 | 39.2 | 0.2642 | 0.25099 | 25.8 | 11/19 11:00:00 | 2.3 | 36.14 | 0.22833 | 0.21691 | 28.86 | 11/19 11:00:00 | 2 | 35.6 | 0.26252 | 0.2494 | 29.4 | 11/19 11:00:00 | -8 | 17.6 | 0.18983 | 0.18033 | 47.4
11/19 12:00:00 | 4 | 39.2 | 0.29501 | 0.28026 | 25.8 | 11/19 12:00:00 | 3 | 37.4 | 0.23929 | 0.22732 | 27.6 | 11/19 12:00:00 | 2 | 35.6 | 0.29345 | 0.27877 | 29.4 | 11/19 12:00:00 | -7 | 19.4 | 0.1825 | 0.17338 | 45.6
11/19 13:00:00 | 4 | 39.2 | 0.25003 | 0.23753 | 25.8 | 11/19 13:00:00 | 3 | 37.4 | 0.21478 | 0.20404 | 27.6 | 11/19 13:00:00 | 1.8 | 35.24 | 0.24852 | 0.23609 | 29.76 | 11/19 13:00:00 | -6 | 21.2 | 0.19513 | 0.18537 | 43.8
11/19 14:00:00 | 3.9 | 39.02 | 0.20705 | 0.1967 | 25.98 | 11/19 14:00:00 | 3.3 | 37.94 | 0.17073 | 0.1622 | 27.06 | 11/19 14:00:00 | 2 | 35.6 | 0.2057 | 0.19542 | 29.4 | 11/19 14:00:00 | -4 | 24.8 | 0.22469 | 0.21345 | 40.2
11/19 15:00:00 | 3 | 37.4 | 0.15893 | 0.15099 | 27.6 | 11/19 15:00:00 | 4 | 39.2 | 0.16751 | 0.15913 | 25.8 | 11/19 15:00:00 | 1 | 33.8 | 0.15795 | 0.15005 | 31.2 | 11/19 15:00:00 | -4 | 24.8 | 0.27114 | 0.25758 | 40.2
11/19 16:00:00 | 3 | 37.4 | 0.25784 | 0.24495 | 27.6 | 11/19 16:00:00 | 3 | 37.4 | 0.18513 | 0.17587 | 27.6 | 11/19 16:00:00 | 1 | 33.8 | 0.25618 | 0.24337 | 31.2 | 11/19 16:00:00 | -3 | 26.6 | 0.26976 | 0.25627 | 38.4
11/19 17:00:00 | 1.6 | 34.88 | 0.26779 | 0.2544 | 30.12 | 11/19 17:00:00 | 2.5 | 36.5 | 0.25727 | 0.2444 | 28.5 | 11/19 17:00:00 | 1 | 33.8 | 0.26613 | 0.25282 | 31.2 | 11/19 17:00:00 | -2 | 28.4 | 0.27011 | 0.2566 | 36.6
11/19 18:00:00 | 0 | 32 | 0.3353 | 0.31853 | 33 | 11/19 18:00:00 | 1 | 33.8 | 0.23666 | 0.22482 | 31.2 | 11/19 18:00:00 | 0 | 32 | 0.33357 | 0.31689 | 33 | 11/19 18:00:00 | -2 | 28.4 | 0.26148 | 0.24841 | 36.6
11/19 19:00:00 | -1 | 30.2 | 0.35335 | 0.33568 | 34.8 | 11/19 19:00:00 | 0 | 32 | 0.2149 | 0.20416 | 33 | 11/19 19:00:00 | -0.5 | 31.1 | 0.35173 | 0.33414 | 33.9 | 11/19 19:00:00 | -1 | 30.2 | 0.21327 | 0.2026 | 34.8
11/19 20:00:00 | -1.4 | 29.48 | 0.3099 | 0.2944 | 35.52 | 11/19 20:00:00 | -0.6 | 30.92 | 0.21716 | 0.20631 | 34.08 | 11/19 20:00:00 | 0 | 32 | 0.3088 | 0.29336 | 33 | 11/19 20:00:00 | 0 | 32 | 0.20156 | 0.19148 | 33
11/19 21:00:00 | -1 | 30.2 | 0.34104 | 0.32399 | 34.8 | 11/19 21:00:00 | -2 | 28.4 | 0.24184 | 0.22974 | 36.6 | 11/19 21:00:00 | 0 | 32 | 0.3398 | 0.32281 | 33 | 11/19 21:00:00 | 1 | 33.8 | 0.19633 | 0.18651 | 31.2
11/19 22:00:00 | -2 | 28.4 | 0.33339 | 0.31672 | 36.6 | 11/19 22:00:00 | -2 | 28.4 | 0.24846 | 0.23603 | 36.6 | 11/19 22:00:00 | -0.5 | 31.1 | 0.33226 | 0.31564 | 33.9 | 11/19 22:00:00 | 2 | 35.6 | 0.20481 | 0.19457 | 29.4
11/19 23:00:00 | -2.6 | 27.32 | 0.28241 | 0.26829 | 37.68 | 11/19 23:00:00 | -2 | 28.4 | 0.2685 | 0.25508 | 36.6 | 11/19 23:00:00 | -1 | 30.2 | 0.28102 | 0.26696 | 34.8 | 11/19 23:00:00 | 3 | 37.4 | 0.21692 | 0.20608 | 27.6
11/19 24:00:00 | -2 | 28.4 | 0.29502 | 0.28027 | 36.6 | 11/19 24:00:00 | -2 | 28.4 | 0.29056 | 0.27603 | 36.6 | 11/19 24:00:00 | -1 | 30.2 | 0.29328 | 0.27862 | 34.8 | 11/19 24:00:00 | 4 | 39.2 | 0.20119 | 0.19113 | 25.8
11/20 01:00:00 | -1 | 30.2 | 0.28936 | 0.27489 | 34.8 | 11/20 01:00:00 | -5 | 23 | 0.35009 | 0.33258 | 42 | 11/20 01:00:00 | -1.1 | 30.02 | 0.28773 | 0.27334 | 34.98 | 11/20 01:00:00 | 4 | 39.2 | 0.22894 | 0.21749 | 25.8
11/20 02:00:00 | -0.8 | 30.56 | 0.3345 | 0.31778 | 34.44 | 11/20 02:00:00 | -3.8 | 25.16 | 0.3346 | 0.31787 | 39.84 | 11/20 02:00:00 | -1 | 30.2 | 0.33256 | 0.31594 | 34.8 | 11/20 02:00:00 | 4 | 39.2 | 0.2431 | 0.23094 | 25.8
11/20 03:00:00 | -1 | 30.2 | 0.35806 | 0.34015 | 34.8 | 11/20 03:00:00 | -4 | 24.8 | 0.33908 | 0.32213 | 40.2 | 11/20 03:00:00 | -1 | 30.2 | 0.35617 | 0.33836 | 34.8 | 11/20 03:00:00 | 5 | 41 | 0.24094 | 0.22889 | 24
11/20 04:00:00 | -1 | 30.2 | 0.37278 | 0.35414 | 34.8 | 11/20 04:00:00 | -6 | 21.2 | 0.36853 | 0.35011 | 43.8 | 11/20 04:00:00 | -1.6 | 29.12 | 0.37104 | 0.35249 | 35.88 | 11/20 04:00:00 | 5 | 41 | 0.23943 | 0.22746 | 24
11/20 05:00:00 | -0.6 | 30.92 | 0.35354 | 0.33586 | 34.08 | 11/20 05:00:00 | -6 | 21.2 | 0.3748 | 0.35606 | 43.8 | 11/20 05:00:00 | -1 | 30.2 | 0.35165 | 0.33407 | 34.8 | 11/20 05:00:00 | 5 | 41 | 0.21438 | 0.20366 | 24
11/20 06:00:00 | -1 | 30.2 | 0.34743 | 0.33006 | 34.8 | 11/20 06:00:00 | -6 | 21.2 | 0.39198 | 0.37238 | 43.8 | 11/20 06:00:00 | -1 | 30.2 | 0.34582 | 0.32853 | 34.8 | 11/20 06:00:00 | 6 | 42.8 | 0.19608 | 0.18627 | 22.2
11/20 07:00:00 | 0 | 32 | 0.33235 | 0.31574 | 33 | 11/20 07:00:00 | -4 | 24.8 | 0.36997 | 0.35147 | 40.2 | 11/20 07:00:00 | -1 | 30.2 | 0.33053 | 0.314 | 34.8 | 11/20 07:00:00 | 6 | 42.8 | 0.21531 | 0.20454 | 22.2
11/20 08:00:00 | -0.1 | 31.82 | 0.31719 | 0.30133 | 33.18 | 11/20 08:00:00 | -4.9 | 23.18 | 0.36246 | 0.34433 | 41.82 | 11/20 08:00:00 | -1 | 30.2 | 0.31581 | 0.30002 | 34.8 | 11/20 08:00:00 | 6 | 42.8 | 0.17741 | 0.16854 | 22.2
11/20 09:00:00 | -1 | 30.2 | 0.26186 | 0.24877 | 34.8 | 11/20 09:00:00 | -4 | 24.8 | 0.31777 | 0.30188 | 40.2 | 11/20 09:00:00 | 1 | 33.8 | 0.26053 | 0.2475 | 31.2 | 11/20 09:00:00 | 6 | 42.8 | 0.16276 | 0.15462 | 22.2
11/20 10:00:00 | 0 | 32 | 0.16805 | 0.15965 | 33 | 11/20 10:00:00 | -2 | 28.4 | 0.24729 | 0.23493 | 36.6 | 11/20 10:00:00 | 2.3 | 36.14 | 0.16743 | 0.15906 | 28.86 | 11/20 10:00:00 | 7 | 44.6 | 0.18014 | 0.17114 | 20.4
11/20 11:00:00 | 1.7 | 35.06 | 0.13666 | 0.12983 | 29.94 | 11/20 11:00:00 | -0.2 | 31.64 | 0.1916 | 0.18202 | 33.36 | 11/20 11:00:00 | 4 | 39.2 | 0.13598 | 0.12918 | 25.8 | 11/20 11:00:00 | 7 | 44.6 | 0.15831 | 0.1504 | 20.4
11/20 12:00:00 | 2 | 35.6 | 0.13412 | 0.12741 | 29.4 | 11/20 12:00:00 | 1 | 33.8 | 0.16855 | 0.16012 | 31.2 | 11/20 12:00:00 | 5 | 41 | 0.13339 | 0.12673 | 24 | 11/20 12:00:00 | 7 | 44.6 | 0.16394 | 0.15574 | 20.4
11/20 13:00:00 | 2 | 35.6 | 0.14775 | 0.14036 | 29.4 | 11/20 13:00:00 | 2 | 35.6 | 0.16145 | 0.15338 | 29.4 | 11/20 13:00:00 | 6.2 | 43.16 | 0.14694 | 0.13959 | 21.84 | 11/20 13:00:00 | 7 | 44.6 | 0.1641 | 0.1559 | 20.4
11/20 14:00:00 | 3.7 | 38.66 | 0.12338 | 0.11721 | 26.34 | 11/20 14:00:00 | 2.9 | 37.22 | 0.14358 | 0.1364 | 27.78 | 11/20 14:00:00 | 7 | 44.6 | 0.12265 | 0.11652 | 20.4 | 11/20 14:00:00 | 7 | 44.6 | 0.14296 | 0.13581 | 20.4
11/20 15:00:00 | 6 | 42.8 | 0.070944 | 0.067397 | 22.2 | 11/20 15:00:00 | 3 | 37.4 | 0.16435 | 0.15613 | 27.6 | 11/20 15:00:00 | 7 | 44.6 | 0.070548 | 0.067021 | 20.4 | 11/20 15:00:00 | 6 | 42.8 | 0.13969 | 0.13271 | 22.2
11/20 16:00:00 | 6 | 42.8 | 0.087514 | 0.083138 | 22.2 | 11/20 16:00:00 | 3 | 37.4 | 0.16234 | 0.15422 | 27.6 | 11/20 16:00:00 | 7 | 44.6 | 0.087104 | 0.082749 | 20.4 | 11/20 16:00:00 | 6 | 42.8 | 0.1559 | 0.1481 | 22.2
11/20 17:00:00 | 6.3 | 43.34 | 0.12784 | 0.12144 | 21.66 | 11/20 17:00:00 | 2.1 | 35.78 | 0.17878 | 0.16984 | 29.22 | 11/20 17:00:00 | 6 | 42.8 | 0.12681 | 0.12047 | 22.2 | 11/20 17:00:00 | 6 | 42.8 | 0.14099 | 0.13394 | 22.2
11/20 18:00:00 | 5 | 41 | 0.13433 | 0.12762 | 24 | 11/20 18:00:00 | 1 | 33.8 | 0.17077 | 0.16223 | 31.2 | 11/20 18:00:00 | 6 | 42.8 | 0.13356 | 0.12688 | 22.2 | 11/20 18:00:00 | 5 | 41 | 0.13099 | 0.12444 | 24
11/20 19:00:00 | 5 | 41 | 0.13486 | 0.12811 | 24 | 11/20 19:00:00 | 1 | 33.8 | 0.16839 | 0.15997 | 31.2 | 11/20 19:00:00 | 5.5 | 41.9 | 0.13414 | 0.12743 | 23.1 | 11/20 19:00:00 | 5 | 41 | 0.11235 | 0.10673 | 24
11/20 20:00:00 | 4.9 | 40.82 | 0.13582 | 0.12903 | 24.18 | 11/20 20:00:00 | 1.1 | 33.98 | 0.16866 | 0.16023 | 31.02 | 11/20 20:00:00 | 5 | 41 | 0.13506 | 0.12831 | 24 | 11/20 20:00:00 | 5 | 41 | 0.1264 | 0.12008 | 24
11/20 21:00:00 | 4 | 39.2 | 0.14176 | 0.13467 | 25.8 | 11/20 21:00:00 | 2 | 35.6 | 0.17767 | 0.16878 | 29.4 | 11/20 21:00:00 | 5 | 41 | 0.14095 | 0.1339 | 24 | 11/20 21:00:00 | 4 | 39.2 | 0.14424 | 0.13702 | 25.8
11/20 22:00:00 | 4 | 39.2 | 0.17405 | 0.16535 | 25.8 | 11/20 22:00:00 | 2 | 35.6 | 0.18332 | 0.17415 | 29.4 | 11/20 22:00:00 | 4.8 | 40.64 | 0.17312 | 0.16446 | 24.36 | 11/20 22:00:00 | 3 | 37.4 | 0.15792 | 0.15002 | 27.6
11/20 23:00:00 | 4.8 | 40.64 | 0.18101 | 0.17196 | 24.36 | 11/20 23:00:00 | 2.3 | 36.14 | 0.19295 | 0.18331 | 28.86 | 11/20 23:00:00 | 4 | 39.2 | 0.17989 | 0.1709 | 25.8 | 11/20 23:00:00 | 3 | 37.4 | 0.17906 | 0.1701 | 27.6
11/20 24:00:00 | 5 | 41 | 0.20232 | 0.1922 | 24 | 11/20 24:00:00 | 3 | 37.4 | 0.19715 | 0.18729 | 27.6 | 11/20 24:00:00 | 4 | 39.2 | 0.20104 | 0.19099 | 25.8 | 11/20 24:00:00 | 2 | 35.6 | 0.18897 | 0.17952 | 29.4
11/21 01:00:00 | 5 | 41 | 0.25355 | 0.24087 | 24 | 11/21 01:00:00 | 3 | 37.4 | 0.21204 | 0.20144 | 27.6 | 11/21 01:00:00 | 3.9 | 39.02 | 0.25173 | 0.23914 | 25.98 | 11/21 01:00:00 | 2 | 35.6 | 0.2011 | 0.19104 | 29.4
11/21 02:00:00 | 5.6 | 42.08 | 0.2659 | 0.2526 | 22.92 | 11/21 02:00:00 | 1.8 | 35.24 | 0.23593 | 0.22413 | 29.76 | 11/21 02:00:00 | 4 | 39.2 | 0.26394 | 0.25074 | 25.8 | 11/21 02:00:00 | 2 | 35.6 | 0.20631 | 0.19599 | 29.4
11/21 03:00:00 | 6 | 42.8 | 0.26415 | 0.25094 | 22.2 | 11/21 03:00:00 | 2 | 35.6 | 0.24038 | 0.22836 | 29.4 | 11/21 03:00:00 | 4 | 39.2 | 0.2625 | 0.24937 | 25.8 | 11/21 03:00:00 | 2 | 35.6 | 0.20755 | 0.19717 | 29.4
11/21 04:00:00 | 5 | 41 | 0.25452 | 0.24179 | 24 | 11/21 04:00:00 | 1 | 33.8 | 0.25144 | 0.23887 | 31.2 | 11/21 04:00:00 | 4 | 39.2 | 0.25286 | 0.24021 | 25.8 | 11/21 04:00:00 | 2 | 35.6 | 0.21464 | 0.20391 | 29.4
11/21 05:00:00 | 4.7 | 40.46 | 0.24245 | 0.23033 | 24.54 | 11/21 05:00:00 | 1.7 | 35.06 | 0.2557 | 0.24292 | 29.94 | 11/21 05:00:00 | 4 | 39.2 | 0.24079 | 0.22875 | 25.8 | 11/21 05:00:00 | 2 | 35.6 | 0.21648 | 0.20566 | 29.4
11/21 06:00:00 | 5 | 41 | 0.25087 | 0.23833 | 24 | 11/21 06:00:00 | 2 | 35.6 | 0.24013 | 0.22813 | 29.4 | 11/21 06:00:00 | 4 | 39.2 | 0.24927 | 0.2368 | 25.8 | 11/21 06:00:00 | 2 | 35.6 | 0.20769 | 0.1973 | 29.4
11/21 07:00:00 | 5 | 41 | 0.25144 | 0.23887 | 24 | 11/21 07:00:00 | 2 | 35.6 | 0.24233 | 0.23021 | 29.4 | 11/21 07:00:00 | 4.6 | 40.28 | 0.24989 | 0.23739 | 24.72 | 11/21 07:00:00 | 1 | 33.8 | 0.21056 | 0.20003 | 31.2
11/21 08:00:00 | 5.8 | 42.44 | 0.25649 | 0.24367 | 22.56 | 11/21 08:00:00 | 1.9 | 35.42 | 0.22496 | 0.21371 | 29.58 | 11/21 08:00:00 | 5 | 41 | 0.25504 | 0.24229 | 24 | 11/21 08:00:00 | 1 | 33.8 | 0.20907 | 0.19862 | 31.2
11/21 09:00:00 | 6 | 42.8 | 0.17029 | 0.16178 | 22.2 | 11/21 09:00:00 | 2 | 35.6 | 0.20525 | 0.19499 | 29.4 | 11/21 09:00:00 | 6 | 42.8 | 0.16949 | 0.16102 | 22.2 | 11/21 09:00:00 | 1 | 33.8 | 0.19346 | 0.18379 | 31.2
11/21 10:00:00 | 7 | 44.6 | 0.094864 | 0.090121 | 20.4 | 11/21 10:00:00 | 3 | 37.4 | 0.15517 | 0.14741 | 27.6 | 11/21 10:00:00 | 6.3 | 43.34 | 0.094636 | 0.089905 | 21.66 | 11/21 10:00:00 | 2 | 35.6 | 0.18935 | 0.17988 | 29.4
11/21 11:00:00 | 8.9 | 48.02 | 0.058858 | 0.055915 | 16.98 | 11/21 11:00:00 | 3.7 | 38.66 | 0.10691 | 0.10157 | 26.34 | 11/21 11:00:00 | 9 | 48.2 | 0.058714 | 0.055778 | 16.8 | 11/21 11:00:00 | 3 | 37.4 | 0.18611 | 0.17681 | 27.6
11/21 12:00:00 | 10 | 50 | 0.048731 | 0.046295 | 15 | 11/21 12:00:00 | 4 | 39.2 | 0.093305 | 0.088639 | 25.8 | 11/21 12:00:00 | 9 | 48.2 | 0.04864 | 0.046208 | 16.8 | 11/21 12:00:00 | 3 | 37.4 | 0.19561 | 0.18583 | 27.6
11/21 13:00:00 | 11 | 51.8 | 0.023532 | 0.022356 | 13.2 | 11/21 13:00:00 | 5 | 41 | 0.069663 | 0.06618 | 24 | 11/21 13:00:00 | 9.7 | 49.46 | 0.023668 | 0.022484 | 15.54 | 11/21 13:00:00 | -1 | 30.2 | 0.28107 | 0.26702 | 34.8
11/21 14:00:00 | 11.3 | 52.34 | 0 | 0 | 12.66 | 11/21 14:00:00 | 5.2 | 41.36 | 0.057707 | 0.054822 | 23.64 | 11/21 14:00:00 | 9 | 48.2 | 0 | 0 | 16.8 | 11/21 14:00:00 | -3 | 26.6 | 0.33559 | 0.31881 | 38.4
11/21 15:00:00 | 11 | 51.8 | 0 | 0 | 13.2 | 11/21 15:00:00 | 6 | 42.8 | 0.075346 | 0.071579 | 22.2 | 11/21 15:00:00 | 9 | 48.2 | 0 | 0 | 16.8 | 11/21 15:00:00 | -4 | 24.8 | 0.34044 | 0.32342 | 40.2
11/21 16:00:00 | 11 | 51.8 | 0.03982 | 0.037829 | 13.2 | 11/21 16:00:00 | 5 | 41 | 0.11744 | 0.11157 | 24 | 11/21 16:00:00 | 8.6 | 47.48 | 0.03951 | 0.037535 | 17.52 | 11/21 16:00:00 | -4 | 24.8 | 0.36216 | 0.34406 | 40.2
11/21 17:00:00 | 9.5 | 49.1 | 0.072547 | 0.06892 | 15.9 | 11/21 17:00:00 | 4.7 | 40.46 | 0.1567 | 0.14887 | 24.54 | 11/21 17:00:00 | 8 | 46.4 | 0.072146 | 0.068539 | 18.6 | 11/21 17:00:00 | -4 | 24.8 | 0.38671 | 0.36737 | 40.2
11/21 18:00:00 | 9 | 48.2 | 0.060929 | 0.057882 | 16.8 | 11/21 18:00:00 | 4 | 39.2 | 0.18001 | 0.17101 | 25.8 | 11/21 18:00:00 | 6 | 42.8 | 0.060557 | 0.057529 | 22.2 | 11/21 18:00:00 | -5 | 23 | 0.31669 | 0.30086 | 42
11/21 19:00:00 | 8 | 46.4 | 0.051538 | 0.048961 | 18.6 | 11/21 19:00:00 | 4 | 39.2 | 0.17537 | 0.16661 | 25.8 | 11/21 19:00:00 | 4.5 | 40.1 | 0.051202 | 0.048642 | 24.9 | 11/21 19:00:00 | -5 | 23 | 0.32159 | 0.30551 | 42
11/21 20:00:00 | 8.3 | 46.94 | 0.10212 | 0.097018 | 18.06 | 11/21 20:00:00 | 3.4 | 38.12 | 0.16983 | 0.16134 | 26.88 | 11/21 20:00:00 | 4 | 39.2 | 0.10134 | 0.096275 | 25.8 | 11/21 20:00:00 | -5 | 23 | 0.34632 | 0.32901 | 42
11/21 21:00:00 | 6 | 42.8 | 0.10654 | 0.10121 | 22.2 | 11/21 21:00:00 | 4 | 39.2 | 0.17421 | 0.1655 | 25.8 | 11/21 21:00:00 | 4 | 39.2 | 0.10567 | 0.10039 | 25.8 | 11/21 21:00:00 | -6 | 21.2 | 0.34816 | 0.33075 | 43.8
11/21 22:00:00 | 5 | 41 | 0.14473 | 0.13749 | 24 | 11/21 22:00:00 | 4 | 39.2 | 0.19272 | 0.18308 | 25.8 | 11/21 22:00:00 | 3.6 | 38.48 | 0.14357 | 0.13639 | 26.52 | 11/21 22:00:00 | -7 | 19.4 | 0.32109 | 0.30504 | 45.6
11/21 23:00:00 | 3.9 | 39.02 | 0.18394 | 0.17475 | 25.98 | 11/21 23:00:00 | 4.5 | 40.1 | 0.21163 | 0.20105 | 24.9 | 11/21 23:00:00 | 3 | 37.4 | 0.18267 | 0.17354 | 27.6 | 11/21 23:00:00 | -7 | 19.4 | 0.36234 | 0.34423 | 45.6
11/21 24:00:00 | 3 | 37.4 | 0.24398 | 0.23178 | 27.6 | 11/21 24:00:00 | 5 | 41 | 0.22156 | 0.21048 | 24 | 11/21 24:00:00 | 2 | 35.6 | 0.2428 | 0.23066 | 29.4 | 11/21 24:00:00 | -7 | 19.4 | 0.38841 | 0.36899 | 45.6
11/22 01:00:00 | 3 | 37.4 | 0.20393 | 0.19373 | 27.6 | 11/22 01:00:00 | 5 | 41 | 0.22585 | 0.21455 | 24 | 11/22 01:00:00 | 1.4 | 34.52 | 0.20258 | 0.19245 | 30.48 | 11/22 01:00:00 | -8 | 17.6 | 0.43305 | 0.4114 | 47.4
11/22 02:00:00 | 2.7 | 36.86 | 0.25912 | 0.24616 | 28.14 | 11/22 02:00:00 | 5 | 41 | 0.23197 | 0.22037 | 24 | 11/22 02:00:00 | 1 | 33.8 | 0.25725 | 0.24439 | 31.2 | 11/22 02:00:00 | -8 | 17.6 | 0.36851 | 0.35008 | 47.4
11/22 03:00:00 | 2 | 35.6 | 0.28377 | 0.26958 | 29.4 | 11/22 03:00:00 | 6 | 42.8 | 0.21232 | 0.20171 | 22.2 | 11/22 03:00:00 | 1 | 33.8 | 0.28213 | 0.26803 | 31.2 | 11/22 03:00:00 | -8 | 17.6 | 0.37433 | 0.35561 | 47.4
11/22 04:00:00 | 2 | 35.6 | 0.29187 | 0.27728 | 29.4 | 11/22 04:00:00 | 6 | 42.8 | 0.23195 | 0.22035 | 22.2 | 11/22 04:00:00 | 0 | 32 | 0.28982 | 0.27533 | 33 | 11/22 04:00:00 | -8 | 17.6 | 0.38464 | 0.36541 | 47.4
11/22 05:00:00 | 1.6 | 34.88 | 0.32187 | 0.30577 | 30.12 | 11/22 05:00:00 | 5.6 | 42.08 | 0.20893 | 0.19848 | 22.92 | 11/22 05:00:00 | 0 | 32 | 0.31967 | 0.30369 | 33 | 11/22 05:00:00 | -9 | 15.8 | 0.41604 | 0.39524 | 49.2
11/22 06:00:00 | 1 | 33.8 | 0.31024 | 0.29473 | 31.2 | 11/22 06:00:00 | 5 | 41 | 0.23947 | 0.2275 | 24 | 11/22 06:00:00 | -1 | 30.2 | 0.30822 | 0.29281 | 34.8 | 11/22 06:00:00 | -10 | 14 | 0.39643 | 0.37661 | 51
11/22 07:00:00 | 1 | 33.8 | 0.3045 | 0.28927 | 31.2 | 11/22 07:00:00 | 1 | 33.8 | 0.24638 | 0.23406 | 31.2 | 11/22 07:00:00 | -0.6 | 30.92 | 0.30255 | 0.28743 | 34.08 | 11/22 07:00:00 | -10 | 14 | 0.38903 | 0.36958 | 51
11/22 08:00:00 | 0 | 32 | 0.39794 | 0.37804 | 33 | 11/22 08:00:00 | 0.7 | 33.26 | 0.27992 | 0.26592 | 31.74 | 11/22 08:00:00 | -1 | 30.2 | 0.39568 | 0.3759 | 34.8 | 11/22 08:00:00 | -11 | 12.2 | 0.4115 | 0.39092 | 52.8
11/22 09:00:00 | 0 | 32 | 0.36613 | 0.34783 | 33 | 11/22 09:00:00 | 0 | 32 | 0.26209 | 0.24899 | 33 | 11/22 09:00:00 | -1 | 30.2 | 0.36424 | 0.34603 | 34.8 | 11/22 09:00:00 | -10 | 14 | 0.35489 | 0.33715 | 51
11/22 10:00:00 | 0 | 32 | 0.32964 | 0.31316 | 33 | 11/22 10:00:00 | 1 | 33.8 | 0.16811 | 0.1597 | 31.2 | 11/22 10:00:00 | -0.5 | 31.1 | 0.32793 | 0.31153 | 33.9 | 11/22 10:00:00 | -9 | 15.8 | 0.26921 | 0.25575 | 49.2
11/22 11:00:00 | -0.8 | 30.56 | 0.32797 | 0.31157 | 34.44 | 11/22 11:00:00 | 1.8 | 35.24 | 0.1485 | 0.14107 | 29.76 | 11/22 11:00:00 | 0 | 32 | 0.32636 | 0.31004 | 33 | 11/22 11:00:00 | -7 | 19.4 | 0.23193 | 0.22034 | 45.6
11/22 12:00:00 | 0 | 32 | 0.28925 | 0.27479 | 33 | 11/22 12:00:00 | 3 | 37.4 | 0.13987 | 0.13288 | 27.6 | 11/22 12:00:00 | 0 | 32 | 0.28771 | 0.27332 | 33 | 11/22 12:00:00 | -5 | 23 | 0.25383 | 0.24113 | 42
11/22 13:00:00 | 0 | 32 | 0.30551 | 0.29024 | 33 | 11/22 13:00:00 | 3 | 37.4 | 0.19801 | 0.18811 | 27.6 | 11/22 13:00:00 | 0.6 | 33.08 | 0.30398 | 0.28878 | 31.92 | 11/22 13:00:00 | -4 | 24.8 | 0.27042 | 0.2569 | 40.2
11/22 14:00:00 | -0.2 | 31.64 | 0.29226 | 0.27765 | 33.36 | 11/22 14:00:00 | 3.2 | 37.76 | 0.22811 | 0.2167 | 27.24 | 11/22 14:00:00 | 0 | 32 | 0.29064 | 0.27611 | 33 | 11/22 14:00:00 | -3 | 26.6 | 0.25729 | 0.24443 | 38.4
11/22 15:00:00 | -1 | 30.2 | 0.33524 | 0.31848 | 34.8 | 11/22 15:00:00 | 2 | 35.6 | 0.22925 | 0.21779 | 29.4 | 11/22 15:00:00 | 0 | 32 | 0.33352 | 0.31685 | 33 | 11/22 15:00:00 | -4 | 24.8 | 0.34004 | 0.32303 | 40.2
11/22 16:00:00 | 0 | 32 | 0.33878 | 0.32184 | 33 | 11/22 16:00:00 | 2 | 35.6 | 0.19968 | 0.18969 | 29.4 | 11/22 16:00:00 | 0.4 | 32.72 | 0.33691 | 0.32006 | 32.28 | 11/22 16:00:00 | -5 | 23 | 0.31377 | 0.29809 | 42
11/22 17:00:00 | -1.5 | 29.3 | 0.39522 | 0.37546 | 35.7 | 11/22 17:00:00 | 1.3 | 34.34 | 0.2254 | 0.21413 | 30.66 | 11/22 17:00:00 | 0 | 32 | 0.39326 | 0.3736 | 33 | 11/22 17:00:00 | -7 | 19.4 | 0.41482 | 0.39408 | 45.6
11/22 18:00:00 | -2 | 28.4 | 0.37944 | 0.36047 | 36.6 | 11/22 18:00:00 | -1 | 30.2 | 0.25638 | 0.24356 | 34.8 | 11/22 18:00:00 | -2 | 28.4 | 0.37764 | 0.35876 | 36.6 | 11/22 18:00:00 | -8 | 17.6 | 0.33325 | 0.31659 | 47.4
11/22 19:00:00 | -3 | 26.6 | 0.33607 | 0.31926 | 38.4 | 11/22 19:00:00 | -1 | 30.2 | 0.26443 | 0.25121 | 34.8 | 11/22 19:00:00 | -2.8 | 26.96 | 0.33475 | 0.31802 | 38.04 | 11/22 19:00:00 | -9 | 15.8 | 0.32803 | 0.31163 | 49.2
11/22 20:00:00 | -2.7 | 27.14 | 0.27801 | 0.26411 | 37.86 | 11/22 20:00:00 | -1.9 | 28.58 | 0.2629 | 0.24976 | 36.42 | 11/22 20:00:00 | -3 | 26.6 | 0.27667 | 0.26283 | 38.4 | 11/22 20:00:00 | -10 | 14 | 0.44274 | 0.42061 | 51
11/22 21:00:00 | -2 | 28.4 | 0.27599 | 0.26219 | 36.6 | 11/22 21:00:00 | -3 | 26.6 | 0.27008 | 0.25658 | 38.4 | 11/22 21:00:00 | -3 | 26.6 | 0.27482 | 0.26108 | 38.4 | 11/22 21:00:00 | -11 | 12.2 | 0.39895 | 0.379 | 52.8
11/22 22:00:00 | -2 | 28.4 | 0.27407 | 0.26037 | 36.6 | 11/22 22:00:00 | -2 | 28.4 | 0.27988 | 0.26589 | 36.6 | 11/22 22:00:00 | -3.3 | 26.06 | 0.27295 | 0.2593 | 38.94 | 11/22 22:00:00 | -12 | 10.4 | 0.42642 | 0.4051 | 54.6
11/22 23:00:00 | -1.3 | 29.66 | 0.28895 | 0.2745 | 35.34 | 11/22 23:00:00 | -2.3 | 27.86 | 0.30547 | 0.2902 | 37.14 | 11/22 23:00:00 | -3 | 26.6 | 0.2875 | 0.27313 | 38.4 | 11/22 23:00:00 | -13 | 8.6 | 0.56837 | 0.53995 | 56.4
11/22 24:00:00 | -1 | 30.2 | 0.31576 | 0.29997 | 34.8 | 11/22 24:00:00 | -4 | 24.8 | 0.33374 | 0.31705 | 40.2 | 11/22 24:00:00 | -3 | 26.6 | 0.31412 | 0.29841 | 38.4 | 11/22 24:00:00 | -14 | 6.8 | 0.54077 | 0.51373 | 58.2
11/23 01:00:00 | -1 | 30.2 | 0.33575 | 0.31896 | 34.8 | 11/23 01:00:00 | -4 | 24.8 | 0.35736 | 0.33949 | 40.2 | 11/23 01:00:00 | -2.2 | 28.04 | 0.33399 | 0.31729 | 36.96 | 11/23 01:00:00 | -15 | 5 | 0.65719 | 0.62433 | 60
11/23 02:00:00 | -1.4 | 29.48 | 0.34927 | 0.33181 | 35.52 | 11/23 02:00:00 | -5.2 | 22.64 | 0.36749 | 0.34912 | 42.36 | 11/23 02:00:00 | -2 | 28.4 | 0.34764 | 0.33026 | 36.6 | 11/23 02:00:00 | -16 | 3.2 | 0.67102 | 0.63747 | 61.8
11/23 03:00:00 | -1 | 30.2 | 0.33045 | 0.31392 | 34.8 | 11/23 03:00:00 | -5 | 23 | 0.40183 | 0.38173 | 42 | 11/23 03:00:00 | -2 | 28.4 | 0.32881 | 0.31237 | 36.6 | 11/23 03:00:00 | -17 | 1.4 | 0.57005 | 0.54155 | 63.6
11/23 04:00:00 | -1 | 30.2 | 0.34341 | 0.32624 | 34.8 | 11/23 04:00:00 | -7 | 19.4 | 0.40796 | 0.38756 | 45.6 | 11/23 04:00:00 | -1.2 | 29.84 | 0.34174 | 0.32465 | 35.16 | 11/23 04:00:00 | -17 | 1.4 | 0.58542 | 0.55615 | 63.6
11/23 05:00:00 | -1 | 30.2 | 0.358 | 0.3401 | 34.8 | 11/23 05:00:00 | -5.6 | 21.92 | 0.42001 | 0.39901 | 43.08 | 11/23 05:00:00 | -1 | 30.2 | 0.35618 | 0.33837 | 34.8 | 11/23 05:00:00 | -17 | 1.4 | 0.67315 | 0.63949 | 63.6
11/23 06:00:00 | -1 | 30.2 | 0.3583 | 0.34038 | 34.8 | 11/23 06:00:00 | -5 | 23 | 0.43715 | 0.41529 | 42 | 11/23 06:00:00 | -1 | 30.2 | 0.35669 | 0.33886 | 34.8 | 11/23 06:00:00 | -17 | 1.4 | 0.6536 | 0.62092 | 63.6
11/23 07:00:00 | -1 | 30.2 | 0.30617 | 0.29087 | 34.8 | 11/23 07:00:00 | -5 | 23 | 0.43145 | 0.40988 | 42 | 11/23 07:00:00 | -1.3 | 29.66 | 0.30474 | 0.28951 | 35.34 | 11/23 07:00:00 | -17 | 1.4 | 0.64288 | 0.61074 | 63.6
11/23 08:00:00 | -0.7 | 30.74 | 0.29206 | 0.27745 | 34.26 | 11/23 08:00:00 | -6.3 | 20.66 | 0.45038 | 0.42786 | 44.34 | 11/23 08:00:00 | -1 | 30.2 | 0.29075 | 0.27621 | 34.8 | 11/23 08:00:00 | -18 | -0.4 | 0.60825 | 0.57784 | 65.4
11/23 09:00:00 | 0 | 32 | 0.20863 | 0.1982 | 33 | 11/23 09:00:00 | -6 | 21.2 | 0.40752 | 0.38714 | 43.8 | 11/23 09:00:00 | 0 | 32 | 0.20764 | 0.19726 | 33 | 11/23 09:00:00 | -17 | 1.4 | 0.5694 | 0.54093 | 63.6
11/23 10:00:00 | 0 | 32 | 0.16887 | 0.16043 | 33 | 11/23 10:00:00 | -5 | 23 | 0.2965 | 0.28168 | 42 | 11/23 10:00:00 | 0.5 | 32.9 | 0.16824 | 0.15982 | 32.1 | 11/23 10:00:00 | -17 | 1.4 | 0.51667 | 0.49083 | 63.6
11/23 11:00:00 | 1 | 33.8 | 0.1138 | 0.10811 | 31.2 | 11/23 11:00:00 | -4.3 | 24.26 | 0.24662 | 0.23429 | 40.74 | 11/23 11:00:00 | 1 | 33.8 | 0.11351 | 0.10784 | 31.2 | 11/23 11:00:00 | -15 | 5 | 0.41605 | 0.39525 | 60
11/23 12:00:00 | 2 | 35.6 | 0.10879 | 0.10335 | 29.4 | 11/23 12:00:00 | -4 | 24.8 | 0.26812 | 0.25471 | 40.2 | 11/23 12:00:00 | 1 | 33.8 | 0.10829 | 0.10287 | 31.2 | 11/23 12:00:00 | -14 | 6.8 | 0.40539 | 0.38512 | 58.2
11/23 13:00:00 | 2 | 35.6 | 0.11686 | 0.11102 | 29.4 | 11/23 13:00:00 | -3 | 26.6 | 0.2537 | 0.24102 | 38.4 | 11/23 13:00:00 | 1.8 | 35.24 | 0.11631 | 0.11049 | 29.76 | 11/23 13:00:00 | -13 | 8.6 | 0.39326 | 0.3736 | 56.4
11/23 14:00:00 | 2.6 | 36.68 | 0.15123 | 0.14367 | 28.32 | 11/23 14:00:00 | -3.2 | 26.24 | 0.23906 | 0.22711 | 38.76 | 11/23 14:00:00 | 2 | 35.6 | 0.15041 | 0.14289 | 29.4 | 11/23 14:00:00 | -12 | 10.4 | 0.34699 | 0.32964 | 54.6
11/23 15:00:00 | 3 | 37.4 | 0.16555 | 0.15727 | 27.6 | 11/23 15:00:00 | -3 | 26.6 | 0.23481 | 0.22307 | 38.4 | 11/23 15:00:00 | 4 | 39.2 | 0.16455 | 0.15632 | 25.8 | 11/23 15:00:00 | -12 | 10.4 | 0.31172 | 0.29613 | 54.6
11/23 16:00:00 | 3 | 37.4 | 0.18718 | 0.17782 | 27.6 | 11/23 16:00:00 | -3 | 26.6 | 0.23646 | 0.22463 | 38.4 | 11/23 16:00:00 | 3.3 | 37.94 | 0.186 | 0.1767 | 27.06 | 11/23 16:00:00 | -12 | 10.4 | 0.39379 | 0.3741 | 54.6
11/23 17:00:00 | 2.9 | 37.22 | 0.17977 | 0.17078 | 27.78 | 11/23 17:00:00 | -3.5 | 25.7 | 0.25888 | 0.24594 | 39.3 | 11/23 17:00:00 | 2 | 35.6 | 0.17855 | 0.16963 | 29.4 | 11/23 17:00:00 | -14 | 6.8 | 0.50171 | 0.47663 | 58.2
11/23 18:00:00 | 3 | 37.4 | 0.17109 | 0.16254 | 27.6 | 11/23 18:00:00 | -5 | 23 | 0.277 | 0.26315 | 42 | 11/23 18:00:00 | 2 | 35.6 | 0.17023 | 0.16172 | 29.4 | 11/23 18:00:00 | -15 | 5 | 0.49837 | 0.47345 | 60
11/23 19:00:00 | 2 | 35.6 | 0.20987 | 0.19937 | 29.4 | 11/23 19:00:00 | -6 | 21.2 | 0.28361 | 0.26943 | 43.8 | 11/23 19:00:00 | 2.7 | 36.86 | 0.20854 | 0.19811 | 28.14 | 11/23 19:00:00 | -15 | 5 | 0.46064 | 0.43761 | 60
11/23 20:00:00 | 2.3 | 36.14 | 0.18076 | 0.17173 | 28.86 | 11/23 20:00:00 | -6 | 21.2 | 0.29493 | 0.28018 | 43.8 | 11/23 20:00:00 | 3 | 37.4 | 0.17968 | 0.17069 | 27.6 | 11/23 20:00:00 | -16 | 3.2 | 0.48642 | 0.4621 | 61.8
11/23 21:00:00 | 2 | 35.6 | 0.1821 | 0.17299 | 29.4 | 11/23 21:00:00 | -7 | 19.4 | 0.32128 | 0.30521 | 45.6 | 11/23 21:00:00 | 3 | 37.4 | 0.18098 | 0.17193 | 27.6 | 11/23 21:00:00 | -16 | 3.2 | 0.48324 | 0.45908 | 61.8
11/23 22:00:00 | 2 | 35.6 | 0.20284 | 0.19269 | 29.4 | 11/23 22:00:00 | -8 | 17.6 | 0.34852 | 0.33109 | 47.4 | 11/23 22:00:00 | 2.9 | 37.22 | 0.20156 | 0.19148 | 27.78 | 11/23 22:00:00 | -16 | 3.2 | 0.48572 | 0.46143 | 61.8
11/23 23:00:00 | 2.3 | 36.14 | 0.1972 | 0.18734 | 28.86 | 11/23 23:00:00 | -6.8 | 19.76 | 0.34528 | 0.32802 | 45.24 | 11/23 23:00:00 | 3 | 37.4 | 0.1959 | 0.1861 | 27.6 | 11/23 23:00:00 | -17 | 1.4 | 0.51199 | 0.48639 | 63.6
11/23 24:00:00 | 2 | 35.6 | 0.22055 | 0.20953 | 29.4 | 11/23 24:00:00 | -6 | 21.2 | 0.34599 | 0.32869 | 43.8 | 11/23 24:00:00 | 3 | 37.4 | 0.21927 | 0.20831 | 27.6 | 11/23 24:00:00 | -18 | -0.4 | 0.54022 | 0.51321 | 65.4
11/24 01:00:00 | 3 | 37.4 | 0.23706 | 0.22521 | 27.6 | 11/24 01:00:00 | -7 | 19.4 | 0.3775 | 0.35863 | 45.6 | 11/24 01:00:00 | 1.5 | 34.7 | 0.23545 | 0.22368 | 30.3 | 11/24 01:00:00 | -18 | -0.4 | 0.56042 | 0.5324 | 65.4
11/24 02:00:00 | 2.6 | 36.68 | 0.23941 | 0.22743 | 28.32 | 11/24 02:00:00 | -7.7 | 18.14 | 0.40009 | 0.38009 | 46.86 | 11/24 02:00:00 | 0 | 32 | 0.23786 | 0.22596 | 33 | 11/24 02:00:00 | -18 | -0.4 | 0.56144 | 0.53337 | 65.4
11/24 03:00:00 | 2 | 35.6 | 0.25405 | 0.24134 | 29.4 | 11/24 03:00:00 | -10 | 14 | 0.44006 | 0.41806 | 51 | 11/24 03:00:00 | 0 | 32 | 0.25244 | 0.23982 | 33 | 11/24 03:00:00 | -18 | -0.4 | 0.57372 | 0.54503 | 65.4
11/24 04:00:00 | 1 | 33.8 | 0.26759 | 0.25421 | 31.2 | 11/24 04:00:00 | -10 | 14 | 0.44924 | 0.42678 | 51 | 11/24 04:00:00 | -0.6 | 30.92 | 0.26594 | 0.25264 | 34.08 | 11/24 04:00:00 | -19 | -2.2 | 0.59107 | 0.56151 | 67.2
11/24 05:00:00 | 1.3 | 34.34 | 0.2627 | 0.24957 | 30.66 | 11/24 05:00:00 | -10.2 | 13.64 | 0.45192 | 0.42932 | 51.36 | 11/24 05:00:00 | 0 | 32 | 0.26112 | 0.24806 | 33 | 11/24 05:00:00 | -19 | -2.2 | 0.59414 | 0.56444 | 67.2
11/24 06:00:00 | 2 | 35.6 | 0.25842 | 0.2455 | 29.4 | 11/24 06:00:00 | -10 | 14 | 0.45084 | 0.42829 | 51 | 11/24 06:00:00 | 0 | 32 | 0.25686 | 0.24402 | 33 | 11/24 06:00:00 | -19 | -2.2 | 0.59097 | 0.56142 | 67.2
11/24 07:00:00 | 2 | 35.6 | 0.25176 | 0.23917 | 29.4 | 11/24 07:00:00 | -9 | 15.8 | 0.44312 | 0.42096 | 49.2 | 11/24 07:00:00 | 0.9 | 33.62 | 0.25026 | 0.23775 | 31.38 | 11/24 07:00:00 | -18 | -0.4 | 0.56843 | 0.54001 | 65.4
11/24 08:00:00 | 1.8 | 35.24 | 0.25538 | 0.24262 | 29.76 | 11/24 08:00:00 | -8.5 | 16.7 | 0.44535 | 0.42308 | 48.3 | 11/24 08:00:00 | 1 | 33.8 | 0.25389 | 0.24119 | 31.2 | 11/24 08:00:00 | -17 | 1.4 | 0.54331 | 0.51615 | 63.6
11/24 09:00:00 | 2 | 35.6 | 0.13966 | 0.13268 | 29.4 | 11/24 09:00:00 | -7 | 19.4 | 0.38204 | 0.36294 | 45.6 | 11/24 09:00:00 | 3 | 37.4 | 0.13881 | 0.13187 | 27.6 | 11/24 09:00:00 | -16 | 3.2 | 0.43384 | 0.41215 | 61.8
11/24 10:00:00 | 4 | 39.2 | 0.072537 | 0.06891 | 25.8 | 11/24 10:00:00 | -4 | 24.8 | 0.25311 | 0.24046 | 40.2 | 11/24 10:00:00 | 4.8 | 40.64 | 0.072254 | 0.068641 | 24.36 | 11/24 10:00:00 | -15 | 5 | 0.43619 | 0.41438 | 60
11/24 11:00:00 | 6 | 42.8 | 0.045349 | 0.043082 | 22.2 | 11/24 11:00:00 | -1.7 | 28.94 | 0.2038 | 0.19361 | 36.06 | 11/24 11:00:00 | 6 | 42.8 | 0.045535 | 0.043259 | 22.2 | 11/24 11:00:00 | -13 | 8.6 | 0.42344 | 0.40227 | 56.4
11/24 12:00:00 | 8 | 46.4 | 0.046368 | 0.04405 | 18.6 | 11/24 12:00:00 | 1 | 33.8 | 0.14447 | 0.13724 | 31.2 | 11/24 12:00:00 | 6 | 42.8 | 0.046727 | 0.044391 | 22.2 | 11/24 12:00:00 | -12 | 10.4 | 0.41255 | 0.39192 | 54.6
11/24 13:00:00 | 9 | 48.2 | 0 | 0 | 16.8 | 11/24 13:00:00 | 2 | 35.6 | 0.10738 | 0.10201 | 29.4 | 11/24 13:00:00 | 8.6 | 47.48 | 0.011321 | 0.010755 | 17.52 | 11/24 13:00:00 | -11 | 12.2 | 0.39818 | 0.37827 | 52.8
11/24 14:00:00 | 10.8 | 51.44 | 0 | 0 | 13.56 | 11/24 14:00:00 | 3.8 | 38.84 | 0.047544 | 0.045167 | 26.16 | 11/24 14:00:00 | 10 | 50 | 0 | 0 | 15 | 11/24 14:00:00 | -9 | 15.8 | 0.39553 | 0.37575 | 49.2
11/24 15:00:00 | 11 | 51.8 | 0 | 0 | 13.2 | 11/24 15:00:00 | 4 | 39.2 | 0.035181 | 0.033422 | 25.8 | 11/24 15:00:00 | 11 | 51.8 | 0 | 0 | 13.2 | 11/24 15:00:00 | -7 | 19.4 | 0.40206 | 0.38196 | 45.6
11/24 16:00:00 | 10 | 50 | 0.010276 | 0.0097618 | 15 | 11/24 16:00:00 | 4 | 39.2 | 0.053304 | 0.050638 | 25.8 | 11/24 16:00:00 | 10.3 | 50.54 | 0.004105 | 0.0038997 | 14.46 | 11/24 16:00:00 | -6 | 21.2 | 0.45658 | 0.43375 | 43.8
11/24 17:00:00 | 9.6 | 49.28 | 0.061853 | 0.05876 | 15.72 | 11/24 17:00:00 | 2.8 | 37.04 | 0.11614 | 0.11033 | 27.96 | 11/24 17:00:00 | 9 | 48.2 | 0.061402 | 0.058332 | 16.8 | 11/24 17:00:00 | -5 | 23 | 0.42606 | 0.40476 | 42
11/24 18:00:00 | 9 | 48.2 | 0.086413 | 0.082092 | 16.8 | 11/24 18:00:00 | 2 | 35.6 | 0.1192 | 0.11324 | 29.4 | 11/24 18:00:00 | 8 | 46.4 | 0.087533 | 0.083156 | 18.6 | 11/24 18:00:00 | -5 | 23 | 0.36215 | 0.34404 | 42
11/24 19:00:00 | 9 | 48.2 | 0.057891 | 0.054997 | 16.8 | 11/24 19:00:00 | 1 | 33.8 | 0.13723 | 0.13037 | 31.2 | 11/24 19:00:00 | 9.1 | 48.38 | 0.057903 | 0.055008 | 16.62 | 11/24 19:00:00 | -4 | 24.8 | 0.31824 | 0.30233 | 40.2
11/24 20:00:00 | 8.5 | 47.3 | 0.056938 | 0.054091 | 17.7 | 11/24 20:00:00 | 0.6 | 33.08 | 0.16299 | 0.15484 | 31.92 | 11/24 20:00:00 | 9 | 48.2 | 0.057321 | 0.054455 | 16.8 | 11/24 20:00:00 | -4 | 24.8 | 0.31252 | 0.29689 | 40.2
11/24 21:00:00 | 9 | 48.2 | 0.068254 | 0.064841 | 16.8 | 11/24 21:00:00 | 0 | 32 | 0.16144 | 0.15337 | 33 | 11/24 21:00:00 | 9 | 48.2 | 0.068233 | 0.064821 | 16.8 | 11/24 21:00:00 | -3 | 26.6 | 0.25934 | 0.24637 | 38.4
11/24 22:00:00 | 10 | 50 | 0.066532 | 0.063205 | 15 | 11/24 22:00:00 | 0 | 32 | 0.1739 | 0.16521 | 33 | 11/24 22:00:00 | 8.4 | 47.12 | 0.066596 | 0.063266 | 17.88 | 11/24 22:00:00 | -2 | 28.4 | 0.27767 | 0.26378 | 36.6
11/24 23:00:00 | 9.5 | 49.1 | 0.10152 | 0.09644 | 15.9 | 11/24 23:00:00 | 0.2 | 32.36 | 0.19552 | 0.18574 | 32.64 | 11/24 23:00:00 | 8 | 46.4 | 0.10118 | 0.096117 | 18.6 | 11/24 23:00:00 | -1 | 30.2 | 0.28525 | 0.27099 | 34.8
11/24 24:00:00 | 9 | 48.2 | 0.13108 | 0.12452 | 16.8 | 11/24 24:00:00 | -1 | 30.2 | 0.23447 | 0.22275 | 34.8 | 11/24 24:00:00 | 8 | 46.4 | 0.13038 | 0.12386 | 18.6 | 11/24 24:00:00 | -1 | 30.2 | 0.28863 | 0.2742 | 34.8
11/25 01:00:00 | 9 | 48.2 | 0.15138 | 0.14381 | 16.8 | 11/25 01:00:00 | -2 | 28.4 | 0.27089 | 0.25734 | 36.6 | 11/25 01:00:00 | 7.7 | 45.86 | 0.15041 | 0.14289 | 19.14 | 11/25 01:00:00 | 0 | 32 | 0.31071 | 0.29517 | 33
11/25 02:00:00 | 9.2 | 48.56 | 0.1583 | 0.15038 | 16.44 | 11/25 02:00:00 | -1.6 | 29.12 | 0.27114 | 0.25758 | 35.88 | 11/25 02:00:00 | 8 | 46.4 | 0.1572 | 0.14934 | 18.6 | 11/25 02:00:00 | 0 | 32 | 0.2843 | 0.27008 | 33
11/25 03:00:00 | 9 | 48.2 | 0.15861 | 0.15068 | 16.8 | 11/25 03:00:00 | -2 | 28.4 | 0.29887 | 0.28393 | 36.6 | 11/25 03:00:00 | 9 | 48.2 | 0.15754 | 0.14966 | 16.8 | 11/25 03:00:00 | 0 | 32 | 0.29742 | 0.28254 | 33
11/25 04:00:00 | 9 | 48.2 | 0.17787 | 0.16898 | 16.8 | 11/25 04:00:00 | -1 | 30.2 | 0.2895 | 0.27503 | 34.8 | 11/25 04:00:00 | 8.7 | 47.66 | 0.17633 | 0.16752 | 17.34 | 11/25 04:00:00 | 0 | 32 | 0.28471 | 0.27047 | 33
11/25 05:00:00 | 9.4 | 48.92 | 0.17578 | 0.16699 | 16.08 | 11/25 05:00:00 | -0.4 | 31.28 | 0.27311 | 0.25946 | 33.72 | 11/25 05:00:00 | 8 | 46.4 | 0.17413 | 0.16542 | 18.6 | 11/25 05:00:00 | 0 | 32 | 0.27659 | 0.26276 | 33
11/25 06:00:00 | 9 | 48.2 | 0.16725 | 0.15889 | 16.8 | 11/25 06:00:00 | 0 | 32 | 0.26132 | 0.24825 | 33 | 11/25 06:00:00 | 8 | 46.4 | 0.16581 | 0.15752 | 18.6 | 11/25 06:00:00 | 1 | 33.8 | 0.24913 | 0.23667 | 31.2
11/25 07:00:00 | 9 | 48.2 | 0.16442 | 0.15619 | 16.8 | 11/25 07:00:00 | 0 | 32 | 0.25557 | 0.24279 | 33 | 11/25 07:00:00 | 7.7 | 45.86 | 0.16282 | 0.15468 | 19.14 | 11/25 07:00:00 | 2 | 35.6 | 0.23901 | 0.22706 | 29.4
11/25 08:00:00 | 7.8 | 46.04 | 0.1672 | 0.15884 | 18.96 | 11/25 08:00:00 | 0 | 32 | 0.27014 | 0.25663 | 33 | 11/25 08:00:00 | 8 | 46.4 | 0.16565 | 0.15737 | 18.6 | 11/25 08:00:00 | 2 | 35.6 | 0.23551 | 0.22373 | 29.4
11/25 09:00:00 | 7 | 44.6 | 0.16707 | 0.15872 | 20.4 | 11/25 09:00:00 | 0 | 32 | 0.28462 | 0.27039 | 33 | 11/25 09:00:00 | 10 | 50 | 0.16559 | 0.15731 | 15 | 11/25 09:00:00 | 2 | 35.6 | 0.13706 | 0.13021 | 29.4
11/25 10:00:00 | 8 | 46.4 | 0.16842 | 0.15999 | 18.6 | 11/25 10:00:00 | 1 | 33.8 | 0.26396 | 0.25076 | 31.2 | 11/25 10:00:00 | 10.7 | 51.26 | 0.1668 | 0.15846 | 13.74 | 11/25 10:00:00 | 1 | 33.8 | 0.17861 | 0.16968 | 31.2
11/25 11:00:00 | 7.9 | 46.22 | 0.1351 | 0.12834 | 18.78 | 11/25 11:00:00 | 1.5 | 34.7 | 0.24989 | 0.2374 | 30.3 | 11/25 11:00:00 | 10 | 50 | 0.13386 | 0.12717 | 15 | 11/25 11:00:00 | 0 | 32 | 0.15015 | 0.14264 | 33
11/25 12:00:00 | 9 | 48.2 | 0.14297 | 0.13582 | 16.8 | 11/25 12:00:00 | 2 | 35.6 | 0.23819 | 0.22628 | 29.4 | 11/25 12:00:00 | 11 | 51.8 | 0.14163 | 0.13455 | 13.2 | 11/25 12:00:00 | 0 | 32 | 0.17091 | 0.16237 | 33
11/25 13:00:00 | 10 | 50 | 0.11105 | 0.10549 | 15 | 11/25 13:00:00 | 2 | 35.6 | 0.23449 | 0.22277 | 29.4 | 11/25 13:00:00 | 8.9 | 48.02 | 0.10998 | 0.10448 | 16.98 | 11/25 13:00:00 | 0 | 32 | 0.13574 | 0.12895 | 33
11/25 14:00:00 | 8.7 | 47.66 | 0.14089 | 0.13385 | 17.34 | 11/25 14:00:00 | 1.8 | 35.24 | 0.23772 | 0.22583 | 29.76 | 11/25 14:00:00 | 9 | 48.2 | 0.1396 | 0.13262 | 16.8 | 11/25 14:00:00 | 1 | 33.8 | 0.13983 | 0.13284 | 31.2
11/25 15:00:00 | 8 | 46.4 | 0.13513 | 0.12837 | 18.6 | 11/25 15:00:00 | 2 | 35.6 | 0.2416 | 0.22952 | 29.4 | 11/25 15:00:00 | 9 | 48.2 | 0.13396 | 0.12726 | 16.8 | 11/25 15:00:00 | 1 | 33.8 | 0.15101 | 0.14346 | 31.2
11/25 16:00:00 | 8 | 46.4 | 0.1633 | 0.15514 | 18.6 | 11/25 16:00:00 | 3 | 37.4 | 0.22942 | 0.21795 | 27.6 | 11/25 16:00:00 | 7.7 | 45.86 | 0.16187 | 0.15378 | 19.14 | 11/25 16:00:00 | 0 | 32 | 0.1637 | 0.15552 | 33
11/25 17:00:00 | 7.1 | 44.78 | 0.16948 | 0.16101 | 20.22 | 11/25 17:00:00 | 2.2 | 35.96 | 0.23271 | 0.22107 | 29.04 | 11/25 17:00:00 | 8 | 46.4 | 0.16795 | 0.15955 | 18.6 | 11/25 17:00:00 | 0 | 32 | 0.16979 | 0.1613 | 33
11/25 18:00:00 | 6 | 42.8 | 0.18227 | 0.17316 | 22.2 | 11/25 18:00:00 | 2 | 35.6 | 0.21611 | 0.2053 | 29.4 | 11/25 18:00:00 | 7 | 44.6 | 0.18076 | 0.17172 | 20.4 | 11/25 18:00:00 | 0 | 32 | 0.16143 | 0.15336 | 33
11/25 19:00:00 | 5 | 41 | 0.16294 | 0.15479 | 24 | 11/25 19:00:00 | 1 | 33.8 | 0.20635 | 0.19603 | 31.2 | 11/25 19:00:00 | 6.7 | 44.06 | 0.16168 | 0.15359 | 20.94 | 11/25 19:00:00 | -1 | 30.2 | 0.16521 | 0.15695 | 34.8
11/25 20:00:00 | 5.1 | 41.18 | 0.14706 | 0.13971 | 23.82 | 11/25 20:00:00 | 1.3 | 34.34 | 0.19886 | 0.18892 | 30.66 | 11/25 20:00:00 | 5 | 41 | 0.14588 | 0.13859 | 24 | 11/25 20:00:00 | 1 | 33.8 | 0.20655 | 0.19622 | 31.2
11/25 21:00:00 | 4 | 39.2 | 0.20952 | 0.19905 | 25.8 | 11/25 21:00:00 | 1 | 33.8 | 0.19463 | 0.1849 | 31.2 | 11/25 21:00:00 | 4 | 39.2 | 0.20796 | 0.19756 | 25.8 | 11/25 21:00:00 | -2 | 28.4 | 0.35251 | 0.33488 | 36.6
11/25 22:00:00 | 3 | 37.4 | 0.21078 | 0.20024 | 27.6 | 11/25 22:00:00 | 1 | 33.8 | 0.20162 | 0.19154 | 31.2 | 11/25 22:00:00 | 3.7 | 38.66 | 0.20926 | 0.1988 | 26.34 | 11/25 22:00:00 | -4 | 24.8 | 0.30801 | 0.29261 | 40.2
11/25 23:00:00 | 2.7 | 36.86 | 0.29004 | 0.27554 | 28.14 | 11/25 23:00:00 | 1.3 | 34.34 | 0.21433 | 0.20361 | 30.66 | 11/25 23:00:00 | 3 | 37.4 | 0.2882 | 0.27379 | 27.6 | 11/25 23:00:00 | -5 | 23 | 0.38369 | 0.36451 | 42
11/25 24:00:00 | 2 | 35.6 | 0.37947 | 0.3605 | 29.4 | 11/25 24:00:00 | 1 | 33.8 | 0.23205 | 0.22045 | 31.2 | 11/25 24:00:00 | 2 | 35.6 | 0.37727 | 0.35841 | 29.4 | 11/25 24:00:00 | -7 | 19.4 | 0.41535 | 0.39458 | 45.6
11/26 01:00:00 | 1 | 33.8 | 0.29374 | 0.27906 | 31.2 | 11/26 01:00:00 | 1 | 33.8 | 0.25456 | 0.24183 | 31.2 | 11/26 01:00:00 | 0.7 | 33.26 | 0.29196 | 0.27736 | 31.74 | 11/26 01:00:00 | -8 | 17.6 | 0.38928 | 0.36981 | 47.4
11/26 02:00:00 | 0.9 | 33.62 | 0.33228 | 0.31566 | 31.38 | 11/26 02:00:00 | 1.2 | 34.16 | 0.26006 | 0.24705 | 30.84 | 11/26 02:00:00 | 0 | 32 | 0.33023 | 0.31372 | 33 | 11/26 02:00:00 | -9 | 15.8 | 0.37988 | 0.36088 | 49.2
11/26 03:00:00 | 1 | 33.8 | 0.38175 | 0.36266 | 31.2 | 11/26 03:00:00 | 1 | 33.8 | 0.27305 | 0.2594 | 31.2 | 11/26 03:00:00 | -1 | 30.2 | 0.38012 | 0.36111 | 34.8 | 11/26 03:00:00 | -9 | 15.8 | 0.41011 | 0.3896 | 49.2
11/26 04:00:00 | 0 | 32 | 0.32442 | 0.3082 | 33 | 11/26 04:00:00 | 1 | 33.8 | 0.26454 | 0.25131 | 31.2 | 11/26 04:00:00 | -0.9 | 30.38 | 0.32264 | 0.3065 | 34.62 | 11/26 04:00:00 | -11 | 12.2 | 0.4212 | 0.40014 | 52.8
11/26 05:00:00 | 0.8 | 33.44 | 0.30196 | 0.28686 | 31.56 | 11/26 05:00:00 | 0.9 | 33.62 | 0.2654 | 0.25213 | 31.38 | 11/26 05:00:00 | -1.1 | 30.02 | 0.30025 | 0.28524 | 34.98 | 11/26 05:00:00 | -12 | 10.4 | 0.44461 | 0.42238 | 54.6
11/26 06:00:00 | 1.4 | 34.52 | 0.26723 | 0.25387 | 30.48 | 11/26 06:00:00 | 1 | 33.8 | 0.25142 | 0.23885 | 31.2 | 11/26 06:00:00 | 0.3 | 32.54 | 0.26556 | 0.25228 | 32.46 | 11/26 06:00:00 | -13 | 8.6 | 0.45022 | 0.42771 | 56.4
11/26 07:00:00 | 1.3 | 34.34 | 0.26108 | 0.24803 | 30.66 | 11/26 07:00:00 | 1 | 33.8 | 0.24053 | 0.22851 | 31.2 | 11/26 07:00:00 | 0.2 | 32.36 | 0.25945 | 0.24648 | 32.64 | 11/26 07:00:00 | -13 | 8.6 | 0.4894 | 0.46493 | 56.4
11/26 08:00:00 | 1.2 | 34.16 | 0.25782 | 0.24493 | 30.84 | 11/26 08:00:00 | 1.1 | 33.98 | 0.23666 | 0.22482 | 31.02 | 11/26 08:00:00 | 1.6 | 34.88 | 0.25624 | 0.24343 | 30.12 | 11/26 08:00:00 | -14 | 6.8 | 0.47786 | 0.45397 | 58.2
11/26 09:00:00 | 1.6 | 34.88 | 0.21792 | 0.20703 | 30.12 | 11/26 09:00:00 | 1 | 33.8 | 0.26586 | 0.25257 | 31.2 | 11/26 09:00:00 | 5.1 | 41.18 | 0.21665 | 0.20582 | 23.82 | 11/26 09:00:00 | -14 | 6.8 | 0.43517 | 0.41341 | 58.2
11/26 10:00:00 | 3.1 | 37.58 | 0.19028 | 0.18077 | 27.42 | 11/26 10:00:00 | 2 | 35.6 | 0.2543 | 0.24159 | 29.4 | 11/26 10:00:00 | 7.8 | 46.04 | 0.18897 | 0.17952 | 18.96 | 11/26 10:00:00 | -13 | 8.6 | 0.39813 | 0.37822 | 56.4
11/26 11:00:00 | 4.5 | 40.1 | 0.17141 | 0.16284 | 24.9 | 11/26 11:00:00 | 1.6 | 34.88 | 0.24325 | 0.23109 | 30.12 | 11/26 11:00:00 | 2 | 35.6 | 0.17032 | 0.16181 | 29.4 | 11/26 11:00:00 | -12 | 10.4 | 0.36769 | 0.34931 | 54.6
11/26 12:00:00 | 1 | 33.8 | 0.19203 | 0.18243 | 31.2 | 11/26 12:00:00 | 2 | 35.6 | 0.2661 | 0.25279 | 29.4 | 11/26 12:00:00 | 3 | 37.4 | 0.19082 | 0.18128 | 27.6 | 11/26 12:00:00 | -11 | 12.2 | 0.31751 | 0.30164 | 52.8
11/26 13:00:00 | 1 | 33.8 | 0.19347 | 0.1838 | 31.2 | 11/26 13:00:00 | 2 | 35.6 | 0.26509 | 0.25183 | 29.4 | 11/26 13:00:00 | 4 | 39.2 | 0.19232 | 0.1827 | 25.8 | 11/26 13:00:00 | -10 | 14 | 0.31131 | 0.29574 | 51
11/26 14:00:00 | 1 | 33.8 | 0.19418 | 0.18447 | 31.2 | 11/26 14:00:00 | 1.3 | 34.34 | 0.3086 | 0.29317 | 30.66 | 11/26 14:00:00 | 5 | 41 | 0.19336 | 0.18369 | 24 | 11/26 14:00:00 | -10 | 14 | 0.33047 | 0.31395 | 51
11/26 15:00:00 | 1 | 33.8 | 0.24466 | 0.23243 | 31.2 | 11/26 15:00:00 | 1 | 33.8 | 0.31752 | 0.30165 | 31.2 | 11/26 15:00:00 | 6 | 42.8 | 0.24324 | 0.23108 | 22.2 | 11/26 15:00:00 | -10 | 14 | 0.3691 | 0.35065 | 51
11/26 16:00:00 | 1 | 33.8 | 0.22586 | 0.21457 | 31.2 | 11/26 16:00:00 | 0 | 32 | 0.32366 | 0.30748 | 33 | 11/26 16:00:00 | 5.5 | 41.9 | 0.22457 | 0.21334 | 23.1 | 11/26 16:00:00 | -11 | 12.2 | 0.42233 | 0.40122 | 52.8
11/26 17:00:00 | 1.3 | 34.34 | 0.2458 | 0.23351 | 30.66 | 11/26 17:00:00 | -0.6 | 30.92 | 0.36517 | 0.34691 | 34.08 | 11/26 17:00:00 | 5 | 41 | 0.24431 | 0.2321 | 24 | 11/26 17:00:00 | -12 | 10.4 | 0.41419 | 0.39348 | 54.6
11/26 18:00:00 | 1 | 33.8 | 0.25233 | 0.23971 | 31.2 | 11/26 18:00:00 | -1 | 30.2 | 0.34977 | 0.33228 | 34.8 | 11/26 18:00:00 | 5 | 41 | 0.25102 | 0.23847 | 24 | 11/26 18:00:00 | -13 | 8.6 | 0.38701 | 0.36766 | 56.4
11/26 19:00:00 | 1 | 33.8 | 0.29604 | 0.28124 | 31.2 | 11/26 19:00:00 | -2 | 28.4 | 0.37023 | 0.35172 | 36.6 | 11/26 19:00:00 | 4.4 | 39.92 | 0.29498 | 0.28023 | 25.08 | 11/26 19:00:00 | -12 | 10.4 | 0.42197 | 0.40087 | 54.6
11/26 20:00:00 | 0.7 | 33.26 | 0.29386 | 0.27917 | 31.74 | 11/26 20:00:00 | -2.2 | 28.04 | 0.35364 | 0.33596 | 36.96 | 11/26 20:00:00 | 4 | 39.2 | 0.29218 | 0.27757 | 25.8 | 11/26 20:00:00 | -12 | 10.4 | 0.39133 | 0.37177 | 54.6
11/26 21:00:00 | 1 | 33.8 | 0.31485 | 0.29911 | 31.2 | 11/26 21:00:00 | -3 | 26.6 | 0.47528 | 0.45152 | 38.4 | 11/26 21:00:00 | 4 | 39.2 | 0.31313 | 0.29747 | 25.8 | 11/26 21:00:00 | -13 | 8.6 | 0.40413 | 0.38392 | 56.4
11/26 22:00:00 | 2 | 35.6 | 0.27688 | 0.26303 | 29.4 | 11/26 22:00:00 | -3 | 26.6 | 0.38858 | 0.36915 | 38.4 | 11/26 22:00:00 | 3.1 | 37.58 | 0.27518 | 0.26142 | 27.42 | 11/26 22:00:00 | -12 | 10.4 | 0.39144 | 0.37187 | 54.6
11/26 23:00:00 | 2 | 35.6 | 0.25203 | 0.23943 | 29.4 | 11/26 23:00:00 | -2.7 | 27.14 | 0.36278 | 0.34464 | 37.86 | 11/26 23:00:00 | 3 | 37.4 | 0.25045 | 0.23792 | 27.6 | 11/26 23:00:00 | -11 | 12.2 | 0.44449 | 0.42227 | 52.8
11/26 24:00:00 | 3 | 37.4 | 0.25606 | 0.24325 | 27.6 | 11/26 24:00:00 | -3 | 26.6 | 0.49777 | 0.47288 | 38.4 | 11/26 24:00:00 | 3 | 37.4 | 0.25434 | 0.24162 | 27.6 | 11/26 24:00:00 | -11 | 12.2 | 0.41647 | 0.39565 | 52.8
11/27 01:00:00 | 2 | 35.6 | 0.26961 | 0.25613 | 29.4 | 11/27 01:00:00 | -4 | 24.8 | 0.39759 | 0.37771 | 40.2 | 11/27 01:00:00 | 2.5 | 36.5 | 0.26777 | 0.25438 | 28.5 | 11/27 01:00:00 | -11 | 12.2 | 0.45374 | 0.43106 | 52.8
11/27 02:00:00 | 3.1 | 37.58 | 0.25556 | 0.24278 | 27.42 | 11/27 02:00:00 | -4 | 24.8 | 0.40389 | 0.38369 | 40.2 | 11/27 02:00:00 | 2 | 35.6 | 0.25369 | 0.241 | 29.4 | 11/27 02:00:00 | -12 | 10.4 | 0.47684 | 0.453 | 54.6
11/27 03:00:00 | 4 | 39.2 | 0.2841 | 0.2699 | 25.8 | 11/27 03:00:00 | -5 | 23 | 0.45455 | 0.43182 | 42 | 11/27 03:00:00 | 2 | 35.6 | 0.28197 | 0.26787 | 29.4 | 11/27 03:00:00 | -13 | 8.6 | 0.49665 | 0.47182 | 56.4
11/27 04:00:00 | 4 | 39.2 | 0.30052 | 0.28549 | 25.8 | 11/27 04:00:00 | -5 | 23 | 0.52021 | 0.4942 | 42 | 11/27 04:00:00 | 0.7 | 33.26 | 0.29822 | 0.28331 | 31.74 | 11/27 04:00:00 | -13 | 8.6 | 0.47792 | 0.45402 | 56.4
11/27 05:00:00 | 3.3 | 37.94 | 0.31666 | 0.30082 | 27.06 | 11/27 05:00:00 | -5.5 | 22.1 | 0.47421 | 0.4505 | 42.9 | 11/27 05:00:00 | -1 | 30.2 | 0.3143 | 0.29859 | 34.8 | 11/27 05:00:00 | -15 | 5 | 0.49591 | 0.47111 | 60
11/27 06:00:00 | 3 | 37.4 | 0.28535 | 0.27108 | 27.6 | 11/27 06:00:00 | -6 | 21.2 | 0.46932 | 0.44586 | 43.8 | 11/27 06:00:00 | 0 | 32 | 0.28362 | 0.26944 | 33 | 11/27 06:00:00 | -15 | 5 | 0.51152 | 0.48594 | 60
11/27 07:00:00 | 1 | 33.8 | 0.2868 | 0.27246 | 31.2 | 11/27 07:00:00 | -7 | 19.4 | 0.47894 | 0.45499 | 45.6 | 11/27 07:00:00 | -1.7 | 28.94 | 0.2852 | 0.27094 | 36.06 | 11/27 07:00:00 | -14 | 6.8 | 0.50397 | 0.47877 | 58.2
11/27 08:00:00 | 0.2 | 32.36 | 0.27404 | 0.26034 | 32.64 | 11/27 08:00:00 | -7.8 | 17.96 | 0.46814 | 0.44473 | 47.04 | 11/27 08:00:00 | -1 | 30.2 | 0.27246 | 0.25884 | 34.8 | 11/27 08:00:00 | -16 | 3.2 | 0.51476 | 0.48902 | 61.8
11/27 09:00:00 | 0 | 32 | 0.21312 | 0.20246 | 33 | 11/27 09:00:00 | -8 | 17.6 | 0.47876 | 0.45483 | 47.4 | 11/27 09:00:00 | 2 | 35.6 | 0.21199 | 0.20139 | 29.4 | 11/27 09:00:00 | -14 | 6.8 | 0.41821 | 0.3973 | 58.2
11/27 10:00:00 | 0 | 32 | 0.17936 | 0.17039 | 33 | 11/27 10:00:00 | -7 | 19.4 | 0.48592 | 0.46162 | 45.6 | 11/27 10:00:00 | 4.8 | 40.64 | 0.17876 | 0.16983 | 24.36 | 11/27 10:00:00 | -11 | 12.2 | 0.32634 | 0.31002 | 52.8
11/27 11:00:00 | 1.1 | 33.98 | 0.13628 | 0.12946 | 31.02 | 11/27 11:00:00 | -6.8 | 19.76 | 0.41686 | 0.39602 | 45.24 | 11/27 11:00:00 | 5 | 41 | 0.13567 | 0.12889 | 24 | 11/27 11:00:00 | -9 | 15.8 | 0.29428 | 0.27957 | 49.2
11/27 12:00:00 | 1 | 33.8 | 0.10167 | 0.096587 | 31.2 | 11/27 12:00:00 | -5 | 23 | 0.40971 | 0.38923 | 42 | 11/27 12:00:00 | 6 | 42.8 | 0.10144 | 0.096363 | 22.2 | 11/27 12:00:00 | -8 | 17.6 | 0.27064 | 0.25711 | 47.4
11/27 13:00:00 | 2 | 35.6 | 0.05896 | 0.056012 | 29.4 | 11/27 13:00:00 | -4 | 24.8 | 0.32418 | 0.30797 | 40.2 | 11/27 13:00:00 | 7.1 | 44.78 | 0.058809 | 0.055869 | 20.22 | 11/27 13:00:00 | -7 | 19.4 | 0.23829 | 0.22637 | 45.6
11/27 14:00:00 | 2.9 | 37.22 | 0.040412 | 0.038392 | 27.78 | 11/27 14:00:00 | -3.4 | 25.88 | 0.30048 | 0.28546 | 39.12 | 11/27 14:00:00 | 8 | 46.4 | 0.040482 | 0.038458 | 18.6 | 11/27 14:00:00 | -7 | 19.4 | 0.24712 | 0.23476 | 45.6
11/27 15:00:00 | 3 | 37.4 | 0.014039 | 0.013337 | 27.6 | 11/27 15:00:00 | -3 | 26.6 | 0.29916 | 0.2842 | 38.4 | 11/27 15:00:00 | 6 | 42.8 | 0.014014 | 0.013314 | 22.2 | 11/27 15:00:00 | -7 | 19.4 | 0.28577 | 0.27148 | 45.6
11/27 16:00:00 | 3 | 37.4 | 0.06085 | 0.057808 | 27.6 | 11/27 16:00:00 | -3 | 26.6 | 0.29716 | 0.2823 | 38.4 | 11/27 16:00:00 | 4.8 | 40.64 | 0.060365 | 0.057347 | 24.36 | 11/27 16:00:00 | -7 | 19.4 | 0.29736 | 0.28249 | 45.6
11/27 17:00:00 | 1.6 | 34.88 | 0.11409 | 0.10839 | 30.12 | 11/27 17:00:00 | -3.4 | 25.88 | 0.30973 | 0.29425 | 39.12 | 11/27 17:00:00 | 4 | 39.2 | 0.11367 | 0.10799 | 25.8 | 11/27 17:00:00 | -8 | 17.6 | 0.31809 | 0.30218 | 47.4
11/27 18:00:00 | 1 | 33.8 | 0.12793 | 0.12153 | 31.2 | 11/27 18:00:00 | -4 | 24.8 | 0.3325 | 0.31587 | 40.2 | 11/27 18:00:00 | 3 | 37.4 | 0.12751 | 0.12113 | 27.6 | 11/27 18:00:00 | -9 | 15.8 | 0.31151 | 0.29594 | 49.2
11/27 19:00:00 | 1 | 33.8 | 0.13059 | 0.12406 | 31.2 | 11/27 19:00:00 | -4 | 24.8 | 0.32838 | 0.31196 | 40.2 | 11/27 19:00:00 | 2 | 35.6 | 0.13013 | 0.12362 | 29.4 | 11/27 19:00:00 | -9 | 15.8 | 0.29762 | 0.28274 | 49.2
11/27 20:00:00 | 0.8 | 33.44 | 0.14259 | 0.13546 | 31.56 | 11/27 20:00:00 | -5 | 23 | 0.33039 | 0.31387 | 42 | 11/27 20:00:00 | 2 | 35.6 | 0.14188 | 0.13479 | 29.4 | 11/27 20:00:00 | -10 | 14 | 0.30921 | 0.29375 | 51
11/27 21:00:00 | 0 | 32 | 0.17048 | 0.16195 | 33 | 11/27 21:00:00 | -5 | 23 | 0.33278 | 0.31614 | 42 | 11/27 21:00:00 | 2 | 35.6 | 0.16998 | 0.16148 | 29.4 | 11/27 21:00:00 | -11 | 12.2 | 0.33044 | 0.31392 | 52.8
11/27 22:00:00 | 0 | 32 | 0.19071 | 0.18117 | 33 | 11/27 22:00:00 | -6 | 21.2 | 0.34693 | 0.32958 | 43.8 | 11/27 22:00:00 | 4.3 | 39.74 | 0.18976 | 0.18028 | 25.26 | 11/27 22:00:00 | -10 | 14 | 0.33113 | 0.31457 | 51
11/27 23:00:00 | -0.8 | 30.56 | 0.21217 | 0.20156 | 34.44 | 11/27 23:00:00 | -6.5 | 20.3 | 0.37706 | 0.35821 | 44.7 | 11/27 23:00:00 | 4 | 39.2 | 0.21116 | 0.2006 | 25.8 | 11/27 23:00:00 | -10 | 14 | 0.34565 | 0.32837 | 51
11/27 24:00:00 | 0 | 32 | 0.24221 | 0.2301 | 33 | 11/27 24:00:00 | -7 | 19.4 | 0.41553 | 0.39476 | 45.6 | 11/27 24:00:00 | 6 | 42.8 | 0.24068 | 0.22865 | 22.2 | 11/27 24:00:00 | -10 | 14 | 0.37997 | 0.36097 | 51
11/28 01:00:00 | 1 | 33.8 | 0.26465 | 0.25142 | 31.2 | 11/28 01:00:00 | -8 | 17.6 | 0.39802 | 0.37811 | 47.4 | 11/28 01:00:00 | 6.2 | 43.16 | 0.26329 | 0.25012 | 21.84 | 11/28 01:00:00 | -10 | 14 | 0.40575 | 0.38547 | 51
11/28 02:00:00 | 0.8 | 33.44 | 0.27386 | 0.26017 | 31.56 | 11/28 02:00:00 | -8 | 17.6 | 0.42299 | 0.40184 | 47.4 | 11/28 02:00:00 | 6 | 42.8 | 0.27236 | 0.25874 | 22.2 | 11/28 02:00:00 | -10 | 14 | 0.41593 | 0.39514 | 51
11/28 03:00:00 | 1 | 33.8 | 0.26849 | 0.25506 | 31.2 | 11/28 03:00:00 | -8 | 17.6 | 0.43467 | 0.41293 | 47.4 | 11/28 03:00:00 | 6 | 42.8 | 0.26696 | 0.25361 | 22.2 | 11/28 03:00:00 | -10 | 14 | 0.4217 | 0.40062 | 51
11/28 04:00:00 | 1 | 33.8 | 0.27981 | 0.26582 | 31.2 | 11/28 04:00:00 | -9 | 15.8 | 0.44364 | 0.42146 | 49.2 | 11/28 04:00:00 | 6.2 | 43.16 | 0.27818 | 0.26427 | 21.84 | 11/28 04:00:00 | -10 | 14 | 0.42445 | 0.40323 | 51
11/28 05:00:00 | 1.4 | 34.52 | 0.26881 | 0.25537 | 30.48 | 11/28 05:00:00 | -9.8 | 14.36 | 0.46512 | 0.44186 | 50.64 | 11/28 05:00:00 | 6 | 42.8 | 0.26704 | 0.25369 | 22.2 | 11/28 05:00:00 | -10 | 14 | 0.44806 | 0.42566 | 51
11/28 06:00:00 | 2 | 35.6 | 0.24446 | 0.23224 | 29.4 | 11/28 06:00:00 | -10 | 14 | 0.44697 | 0.42462 | 51 | 11/28 06:00:00 | 6 | 42.8 | 0.24279 | 0.23065 | 22.2 | 11/28 06:00:00 | -10 | 14 | 0.46381 | 0.44062 | 51
11/28 07:00:00 | 2 | 35.6 | 0.24605 | 0.23375 | 29.4 | 11/28 07:00:00 | -10 | 14 | 0.43812 | 0.41621 | 51 | 11/28 07:00:00 | 6.2 | 43.16 | 0.24453 | 0.23231 | 21.84 | 11/28 07:00:00 | -10 | 14 | 0.41353 | 0.39286 | 51
11/28 08:00:00 | 1.9 | 35.42 | 0.26075 | 0.24771 | 29.58 | 11/28 08:00:00 | -10.9 | 12.38 | 0.44508 | 0.42283 | 52.62 | 11/28 08:00:00 | 7 | 44.6 | 0.25921 | 0.24625 | 20.4 | 11/28 08:00:00 | -11 | 12.2 | 0.42165 | 0.40057 | 52.8
11/28 09:00:00 | 3 | 37.4 | 0.13341 | 0.12674 | 27.6 | 11/28 09:00:00 | -11 | 12.2 | 0.41559 | 0.39481 | 52.8 | 11/28 09:00:00 | 8 | 46.4 | 0.13271 | 0.12607 | 18.6 | 11/28 09:00:00 | -11 | 12.2 | 0.31104 | 0.29548 | 52.8
11/28 10:00:00 | 5 | 41 | 0.070293 | 0.066779 | 24 | 11/28 10:00:00 | -9 | 15.8 | 0.31166 | 0.29607 | 49.2 | 11/28 10:00:00 | 10 | 50 | 0.07014 | 0.066633 | 15 | 11/28 10:00:00 | -10 | 14 | 0.28953 | 0.27505 | 51
11/28 11:00:00 | 8.5 | 47.3 | 0 | 0 | 17.7 | 11/28 11:00:00 | -7.4 | 18.68 | 0.25686 | 0.24402 | 46.32 | 11/28 11:00:00 | 12 | 53.6 | 0 | 0 | 11.4 | 11/28 11:00:00 | -9 | 15.8 | 0.29758 | 0.2827 | 49.2
11/28 12:00:00 | 13 | 55.4 | 0 | 0 | 9.6 | 11/28 12:00:00 | -5 | 23 | 0.21154 | 0.20097 | 42 | 11/28 12:00:00 | 14 | 57.2 | 0 | 0 | 7.8 | 11/28 12:00:00 | -9 | 15.8 | 0.26926 | 0.2558 | 49.2
11/28 13:00:00 | 15 | 59 | 0 | 0 | 6 | 11/28 13:00:00 | -5 | 23 | 0.1956 | 0.18582 | 42 | 11/28 13:00:00 | 15.5 | 59.9 | 0 | 0 | 5.1 | 11/28 13:00:00 | -8 | 17.6 | 0.2549 | 0.24215 | 47.4
11/28 14:00:00 | 16.4 | 61.52 | 0 | 0 | 3.48 | 11/28 14:00:00 | -3.3 | 26.06 | 0.16644 | 0.15811 | 38.94 | 11/28 14:00:00 | 16 | 60.8 | 0 | 0 | 4.2 | 11/28 14:00:00 | -7 | 19.4 | 0.25606 | 0.24326 | 45.6
11/28 15:00:00 | 17 | 62.6 | 0 | 0 | 2.4 | 11/28 15:00:00 | -3 | 26.6 | 0.18901 | 0.17956 | 38.4 | 11/28 15:00:00 | 16 | 60.8 | 0 | 0 | 4.2 | 11/28 15:00:00 | -8 | 17.6 | 0.28393 | 0.26973 | 47.4
11/28 16:00:00 | 17 | 62.6 | 0 | 0 | 2.4 | 11/28 16:00:00 | -3 | 26.6 | 0.19623 | 0.18642 | 38.4 | 11/28 16:00:00 | 15.6 | 60.08 | 0 | 0 | 4.92 | 11/28 16:00:00 | -8 | 17.6 | 0.31509 | 0.29933 | 47.4
11/28 17:00:00 | 15.8 | 60.44 | 0 | 0 | 4.56 | 11/28 17:00:00 | -3.5 | 25.7 | 0.22653 | 0.2152 | 39.3 | 11/28 17:00:00 | 14 | 57.2 | 0 | 0 | 7.8 | 11/28 17:00:00 | -9 | 15.8 | 0.34343 | 0.32626 | 49.2
11/28 18:00:00 | 15 | 59 | 0 | 0 | 6 | 11/28 18:00:00 | -4 | 24.8 | 0.22608 | 0.21478 | 40.2 | 11/28 18:00:00 | 14 | 57.2 | 0 | 0 | 7.8 | 11/28 18:00:00 | -9 | 15.8 | 0.33449 | 0.31777 | 49.2
11/28 19:00:00 | 14 | 57.2 | 0 | 0 | 7.8 | 11/28 19:00:00 | -4 | 24.8 | 0.21435 | 0.20363 | 40.2 | 11/28 19:00:00 | 12.4 | 54.32 | 0 | 0 | 10.68 | 11/28 19:00:00 | -10 | 14 | 0.32321 | 0.30705 | 51
11/28 20:00:00 | 13.8 | 56.84 | 0 | 0 | 8.16 | 11/28 20:00:00 | -4.1 | 24.62 | 0.2218 | 0.21071 | 40.38 | 11/28 20:00:00 | 12 | 53.6 | 0 | 0 | 11.4 | 11/28 20:00:00 | -10 | 14 | 0.31564 | 0.29986 | 51
11/28 21:00:00 | 15 | 59 | 0 | 0 | 6 | 11/28 21:00:00 | -4 | 24.8 | 0.23076 | 0.21922 | 40.2 | 11/28 21:00:00 | 12 | 53.6 | 0 | 0 | 11.4 | 11/28 21:00:00 | -10 | 14 | 0.3268 | 0.31046 | 51
11/28 22:00:00 | 15 | 59 | 0 | 0 | 6 | 11/28 22:00:00 | -4 | 24.8 | 0.24208 | 0.22997 | 40.2 | 11/28 22:00:00 | 13.7 | 56.66 | 0 | 0 | 8.34 | 11/28 22:00:00 | -11 | 12.2 | 0.35022 | 0.33271 | 52.8
11/28 23:00:00 | 14.5 | 58.1 | 0.021853 | 0.02076 | 6.9 | 11/28 23:00:00 | -5 | 23 | 0.27005 | 0.25655 | 42 | 11/28 23:00:00 | 13 | 55.4 | 0.021785 | 0.020696 | 9.6 | 11/28 23:00:00 | -11 | 12.2 | 0.36798 | 0.34958 | 52.8
11/28 24:00:00 | 12 | 53.6 | 0.027584 | 0.026205 | 11.4 | 11/28 24:00:00 | -5 | 23 | 0.30594 | 0.29064 | 42 | 11/28 24:00:00 | 12 | 53.6 | 0.027542 | 0.026165 | 11.4 | 11/28 24:00:00 | -12 | 10.4 | 0.40015 | 0.38014 | 54.6
11/29 01:00:00 | 11 | 51.8 | 0.056524 | 0.053698 | 13.2 | 11/29 01:00:00 | -5 | 23 | 0.33865 | 0.32172 | 42 | 11/29 01:00:00 | 10.2 | 50.36 | 0.056176 | 0.053367 | 14.64 | 11/29 01:00:00 | -14 | 6.8 | 0.44495 | 0.42271 | 58.2
11/29 02:00:00 | 10.1 | 50.18 | 0.068624 | 0.065193 | 14.82 | 11/29 02:00:00 | -5.7 | 21.74 | 0.35928 | 0.34132 | 43.26 | 11/29 02:00:00 | 9 | 48.2 | 0.068036 | 0.064634 | 16.8 | 11/29 02:00:00 | -15 | 5 | 0.47513 | 0.45137 | 60
11/29 03:00:00 | 8 | 46.4 | 0.106 | 0.1007 | 18.6 | 11/29 03:00:00 | -6 | 21.2 | 0.3825 | 0.36337 | 43.8 | 11/29 03:00:00 | 8 | 46.4 | 0.10504 | 0.099785 | 18.6 | 11/29 03:00:00 | -14 | 6.8 | 0.47289 | 0.44925 | 58.2
11/29 04:00:00 | 7 | 44.6 | 0.1263 | 0.11998 | 20.4 | 11/29 04:00:00 | -6 | 21.2 | 0.40314 | 0.38298 | 43.8 | 11/29 04:00:00 | 7.1 | 44.78 | 0.12518 | 0.11892 | 20.22 | 11/29 04:00:00 | -17 | 1.4 | 0.53571 | 0.50892 | 63.6
11/29 05:00:00 | 6.4 | 43.52 | 0.14861 | 0.14118 | 21.48 | 11/29 05:00:00 | -6.5 | 20.3 | 0.40568 | 0.3854 | 44.7 | 11/29 05:00:00 | 6 | 42.8 | 0.14732 | 0.13996 | 22.2 | 11/29 05:00:00 | -18 | -0.4 | 0.53777 | 0.51088 | 65.4
11/29 06:00:00 | 5 | 41 | 0.15872 | 0.15079 | 24 | 11/29 06:00:00 | -7 | 19.4 | 0.3994 | 0.37943 | 45.6 | 11/29 06:00:00 | 5 | 41 | 0.15742 | 0.14955 | 24 | 11/29 06:00:00 | -17 | 1.4 | 0.52885 | 0.50241 | 63.6
11/29 07:00:00 | 4 | 39.2 | 0.1803 | 0.17128 | 25.8 | 11/29 07:00:00 | -9 | 15.8 | 0.41596 | 0.39516 | 49.2 | 11/29 07:00:00 | 3.3 | 37.94 | 0.17894 | 0.16999 | 27.06 | 11/29 07:00:00 | -17 | 1.4 | 0.53396 | 0.50726 | 63.6
11/29 08:00:00 | 4.5 | 40.1 | 0.18184 | 0.17275 | 24.9 | 11/29 08:00:00 | -7.5 | 18.5 | 0.38982 | 0.37033 | 46.5 | 11/29 08:00:00 | 2 | 35.6 | 0.18044 | 0.17142 | 29.4 | 11/29 08:00:00 | -17 | 1.4 | 0.52616 | 0.49985 | 63.6
11/29 09:00:00 | 4 | 39.2 | 0.12861 | 0.12218 | 25.8 | 11/29 09:00:00 | -7 | 19.4 | 0.34356 | 0.32638 | 45.6 | 11/29 09:00:00 | 5 | 41 | 0.12785 | 0.12146 | 24 | 11/29 09:00:00 | -17 | 1.4 | 0.32698 | 0.31063 | 63.6
11/29 10:00:00 | 5 | 41 | 0.1806 | 0.17157 | 24 | 11/29 10:00:00 | -6 | 21.2 | 0.26029 | 0.24727 | 43.8 | 11/29 10:00:00 | 6.2 | 43.16 | 0.17941 | 0.17044 | 21.84 | 11/29 10:00:00 | -15 | 5 | 0.33674 | 0.31991 | 60
11/29 11:00:00 | 4.6 | 40.28 | 0.19068 | 0.18114 | 24.72 | 11/29 11:00:00 | -4.5 | 23.9 | 0.1859 | 0.1766 | 41.1 | 11/29 11:00:00 | 7 | 44.6 | 0.18945 | 0.17998 | 20.4 | 11/29 11:00:00 | -13 | 8.6 | 0.33806 | 0.32116 | 56.4
11/29 12:00:00 | 4 | 39.2 | 0.16775 | 0.15936 | 25.8 | 11/29 12:00:00 | -3 | 26.6 | 0.14285 | 0.13571 | 38.4 | 11/29 12:00:00 | 7 | 44.6 | 0.16681 | 0.15847 | 20.4 | 11/29 12:00:00 | -12 | 10.4 | 0.33986 | 0.32287 | 54.6
11/29 13:00:00 | 5 | 41 | 0.065718 | 0.062432 | 24 | 11/29 13:00:00 | -3 | 26.6 | 0.13743 | 0.13056 | 38.4 | 11/29 13:00:00 | 7 | 44.6 | 0.065409 | 0.062138 | 20.4 | 11/29 13:00:00 | -10 | 14 | 0.32918 | 0.31272 | 51
11/29 14:00:00 | 5.9 | 42.62 | 0.025956 | 0.024658 | 22.38 | 11/29 14:00:00 | -2.6 | 27.32 | 0.12815 | 0.12174 | 37.68 | 11/29 14:00:00 | 7 | 44.6 | 0.026365 | 0.025046 | 20.4 | 11/29 14:00:00 | -7 | 19.4 | 0.31529 | 0.29953 | 45.6
11/29 15:00:00 | 6 | 42.8 | 0 | 0 | 22.2 | 11/29 15:00:00 | -2 | 28.4 | 0.11369 | 0.10801 | 36.6 | 11/29 15:00:00 | 7 | 44.6 | 0 | 0 | 20.4 | 11/29 15:00:00 | -6 | 21.2 | 0.34845 | 0.33103 | 43.8
11/29 16:00:00 | 6 | 42.8 | 0.033911 | 0.032216 | 22.2 | 11/29 16:00:00 | -2 | 28.4 | 0.10405 | 0.098845 | 36.6 | 11/29 16:00:00 | 6.2 | 43.16 | 0.034168 | 0.03246 | 21.84 | 11/29 16:00:00 | -6 | 21.2 | 0.34401 | 0.32681 | 43.8
11/29 17:00:00 | 4.4 | 39.92 | 0.099919 | 0.094923 | 25.08 | 11/29 17:00:00 | -2.3 | 27.86 | 0.18091 | 0.17187 | 37.14 | 11/29 17:00:00 | 3 | 37.4 | 0.099529 | 0.094553 | 27.6 | 11/29 17:00:00 | -4 | 24.8 | 0.3148 | 0.29906 | 40.2
11/29 18:00:00 | 3 | 37.4 | 0.13258 | 0.12595 | 27.6 | 11/29 18:00:00 | -3 | 26.6 | 0.18494 | 0.17569 | 38.4 | 11/29 18:00:00 | 2 | 35.6 | 0.13191 | 0.12532 | 29.4 | 11/29 18:00:00 | -3 | 26.6 | 0.28219 | 0.26808 | 38.4
11/29 19:00:00 | 2 | 35.6 | 0.13637 | 0.12955 | 29.4 | 11/29 19:00:00 | -3 | 26.6 | 0.18799 | 0.17859 | 38.4 | 11/29 19:00:00 | 0.8 | 33.44 | 0.13588 | 0.12909 | 31.56 | 11/29 19:00:00 | -2 | 28.4 | 0.26794 | 0.25454 | 36.6
11/29 20:00:00 | 1 | 33.8 | 0.13758 | 0.1307 | 31.2 | 11/29 20:00:00 | -2.9 | 26.78 | 0.20603 | 0.19573 | 38.22 | 11/29 20:00:00 | 1 | 33.8 | 0.13704 | 0.13019 | 31.2 | 11/29 20:00:00 | -2 | 28.4 | 0.25821 | 0.24529 | 36.6
11/29 21:00:00 | 0 | 32 | 0.15273 | 0.1451 | 33 | 11/29 21:00:00 | -3 | 26.6 | 0.21315 | 0.20249 | 38.4 | 11/29 21:00:00 | 1 | 33.8 | 0.15204 | 0.14444 | 31.2 | 11/29 21:00:00 | -2 | 28.4 | 0.27173 | 0.25815 | 36.6
11/29 22:00:00 | 1 | 33.8 | 0.15444 | 0.14671 | 31.2 | 11/29 22:00:00 | -3 | 26.6 | 0.22804 | 0.21663 | 38.4 | 11/29 22:00:00 | -1.1 | 30.02 | 0.15372 | 0.14603 | 34.98 | 11/29 22:00:00 | -2 | 28.4 | 0.27807 | 0.26417 | 36.6
11/29 23:00:00 | 0.4 | 32.72 | 0.19188 | 0.18229 | 32.28 | 11/29 23:00:00 | -3.4 | 25.88 | 0.25569 | 0.24291 | 39.12 | 11/29 23:00:00 | -3 | 26.6 | 0.19086 | 0.18132 | 38.4 | 11/29 23:00:00 | -2 | 28.4 | 0.2553 | 0.24253 | 36.6
11/29 24:00:00 | 0 | 32 | 0.22603 | 0.21472 | 33 | 11/29 24:00:00 | -4 | 24.8 | 0.28771 | 0.27333 | 40.2 | 11/29 24:00:00 | -2 | 28.4 | 0.22472 | 0.21348 | 36.6 | 11/29 24:00:00 | -2 | 28.4 | 0.26595 | 0.25265 | 36.6
11/30 01:00:00 | 1 | 33.8 | 0.2375 | 0.22562 | 31.2 | 11/30 01:00:00 | -4 | 24.8 | 0.33351 | 0.31683 | 40.2 | 11/30 01:00:00 | -2.6 | 27.32 | 0.2363 | 0.22449 | 37.68 | 11/30 01:00:00 | -2 | 28.4 | 0.26394 | 0.25074 | 36.6
11/30 02:00:00 | 1.2 | 34.16 | 0.25072 | 0.23819 | 30.84 | 11/30 02:00:00 | -4.3 | 24.26 | 0.32494 | 0.3087 | 40.74 | 11/30 02:00:00 | -2 | 28.4 | 0.24941 | 0.23694 | 36.6 | 11/30 02:00:00 | -3 | 26.6 | 0.27421 | 0.2605 | 38.4
11/30 03:00:00 | 2 | 35.6 | 0.26133 | 0.24826 | 29.4 | 11/30 03:00:00 | -4 | 24.8 | 0.32833 | 0.31192 | 40.2 | 11/30 03:00:00 | -3 | 26.6 | 0.25979 | 0.2468 | 38.4 | 11/30 03:00:00 | -3 | 26.6 | 0.27725 | 0.26338 | 38.4
11/30 04:00:00 | 1 | 33.8 | 0.26339 | 0.25022 | 31.2 | 11/30 04:00:00 | -5 | 23 | 0.3433 | 0.32614 | 42 | 11/30 04:00:00 | 0.2 | 32.36 | 0.26175 | 0.24866 | 32.64 | 11/30 04:00:00 | -4 | 24.8 | 0.28999 | 0.27549 | 40.2
11/30 05:00:00 | 0.8 | 33.44 | 0.26603 | 0.25273 | 31.56 | 11/30 05:00:00 | -5.6 | 21.92 | 0.35553 | 0.33775 | 43.08 | 11/30 05:00:00 | 3 | 37.4 | 0.26431 | 0.2511 | 27.6 | 11/30 05:00:00 | -4 | 24.8 | 0.28522 | 0.27096 | 40.2
11/30 06:00:00 | -2 | 28.4 | 0.29074 | 0.2762 | 36.6 | 11/30 06:00:00 | -6 | 21.2 | 0.35468 | 0.33695 | 43.8 | 11/30 06:00:00 | 4 | 39.2 | 0.28932 | 0.27486 | 25.8 | 11/30 06:00:00 | -4 | 24.8 | 0.27932 | 0.26536 | 40.2
11/30 07:00:00 | 1 | 33.8 | 0.26196 | 0.24886 | 31.2 | 11/30 07:00:00 | -6 | 21.2 | 0.34962 | 0.33214 | 43.8 | 11/30 07:00:00 | 4.4 | 39.92 | 0.26053 | 0.2475 | 25.08 | 11/30 07:00:00 | -4 | 24.8 | 0.27475 | 0.26101 | 40.2
11/30 08:00:00 | 0.8 | 33.44 | 0.27827 | 0.26435 | 31.56 | 11/30 08:00:00 | -6.4 | 20.48 | 0.35481 | 0.33707 | 44.52 | 11/30 08:00:00 | 4 | 39.2 | 0.2765 | 0.26267 | 25.8 | 11/30 08:00:00 | -4 | 24.8 | 0.27117 | 0.25761 | 40.2
11/30 09:00:00 | 2 | 35.6 | 0.20343 | 0.19326 | 29.4 | 11/30 09:00:00 | -7 | 19.4 | 0.33724 | 0.32037 | 45.6 | 11/30 09:00:00 | 5 | 41 | 0.20235 | 0.19223 | 24 | 11/30 09:00:00 | -4 | 24.8 | 0.28653 | 0.27221 | 40.2
11/30 10:00:00 | 3 | 37.4 | 0.18974 | 0.18025 | 27.6 | 11/30 10:00:00 | -5 | 23 | 0.2665 | 0.25318 | 42 | 11/30 10:00:00 | 5.1 | 41.18 | 0.18846 | 0.17904 | 23.82 | 11/30 10:00:00 | -4 | 24.8 | 0.22319 | 0.21203 | 40.2
11/30 11:00:00 | 3.3 | 37.94 | 0.19116 | 0.1816 | 27.06 | 11/30 11:00:00 | -4.3 | 24.26 | 0.21564 | 0.20486 | 40.74 | 11/30 11:00:00 | 5 | 41 | 0.18976 | 0.18027 | 24 | 11/30 11:00:00 | -3 | 26.6 | 0.17976 | 0.17077 | 38.4
11/30 12:00:00 | 4 | 39.2 | 0.18657 | 0.17724 | 25.8 | 11/30 12:00:00 | 3 | 37.4 | 0.12659 | 0.12026 | 27.6 | 11/30 12:00:00 | 5 | 41 | 0.18533 | 0.17607 | 24 | 11/30 12:00:00 | -2 | 28.4 | 0.15294 | 0.1453 | 36.6
11/30 13:00:00 | 5 | 41 | 0.18263 | 0.1735 | 24 | 11/30 13:00:00 | 2 | 35.6 | 0.1211 | 0.11504 | 29.4 | 11/30 13:00:00 | 6.6 | 43.88 | 0.18124 | 0.17217 | 21.12 | 11/30 13:00:00 | -2 | 28.4 | 0.14787 | 0.14047 | 36.6
11/30 14:00:00 | 5.6 | 42.08 | 0.18726 | 0.17789 | 22.92 | 11/30 14:00:00 | -1.3 | 29.66 | 0.12251 | 0.11639 | 35.34 | 11/30 14:00:00 | 8 | 46.4 | 0.1857 | 0.17641 | 18.6 | 11/30 14:00:00 | -1 | 30.2 | 0.14349 | 0.13632 | 34.8
11/30 15:00:00 | 6 | 42.8 | 0.18698 | 0.17763 | 22.2 | 11/30 15:00:00 | 1 | 33.8 | 0.10573 | 0.10044 | 31.2 | 11/30 15:00:00 | 9 | 48.2 | 0.18583 | 0.17654 | 16.8 | 11/30 15:00:00 | -1 | 30.2 | 0.16707 | 0.15872 | 34.8
11/30 16:00:00 | 6 | 42.8 | 0.17642 | 0.1676 | 22.2 | 11/30 16:00:00 | -1 | 30.2 | 0.13821 | 0.1313 | 34.8 | 11/30 16:00:00 | 9.7 | 49.46 | 0.17517 | 0.16641 | 15.54 | 11/30 16:00:00 | -2 | 28.4 | 0.19361 | 0.18393 | 36.6
11/30 17:00:00 | 6.6 | 43.88 | 0.17571 | 0.16692 | 21.12 | 11/30 17:00:00 | -1.3 | 29.66 | 0.17609 | 0.16729 | 35.34 | 11/30 17:00:00 | 8 | 46.4 | 0.17451 | 0.16579 | 18.6 | 11/30 17:00:00 | -2 | 28.4 | 0.20372 | 0.19354 | 36.6
11/30 18:00:00 | 6 | 42.8 | 0.17166 | 0.16308 | 22.2 | 11/30 18:00:00 | -2 | 28.4 | 0.18559 | 0.17631 | 36.6 | 11/30 18:00:00 | 7 | 44.6 | 0.17035 | 0.16184 | 20.4 | 11/30 18:00:00 | -2 | 28.4 | 0.18892 | 0.17947 | 36.6
11/30 19:00:00 | 5.7 | 42.26 | 0.15966 | 0.15168 | 22.74 | 11/30 19:00:00 | -2.6 | 27.32 | 0.18491 | 0.17566 | 37.68 | 11/30 19:00:00 | 3.7 | 38.66 | 0.1585 | 0.15057 | 26.34 | 11/30 19:00:00 | -2.5 | 27.5 | 0.18905 | 0.17959 | 37.5
11/30 20:00:00 | 5.4 | 41.72 | 0.15177 | 0.14418 | 23.28 | 11/30 20:00:00 | -2.8 | 26.96 | 0.19727 | 0.1874 | 38.04 | 11/30 20:00:00 | 2.3 | 36.14 | 0.15069 | 0.14316 | 28.86 | 11/30 20:00:00 | -2.8 | 26.96 | 0.19843 | 0.18851 | 38.04
11/30 21:00:00 | 5.2 | 41.36 | 0.16147 | 0.1534 | 23.64 | 11/30 21:00:00 | -2.9 | 26.78 | 0.21118 | 0.20062 | 38.22 | 11/30 21:00:00 | 1.5 | 34.7 | 0.1603 | 0.15229 | 30.3 | 11/30 21:00:00 | -3.2 | 26.24 | 0.21168 | 0.2011 | 38.76
11/30 22:00:00 | 3 | 37.4 | 0.22024 | 0.20922 | 27.6 | 11/30 22:00:00 | -1.9 | 28.58 | 0.21341 | 0.20274 | 36.42 | 11/30 22:00:00 | 0.2 | 32.36 | 0.21907 | 0.20812 | 32.64 | 11/30 22:00:00 | -2 | 28.4 | 0.20663 | 0.1963 | 36.6
11/30 23:00:00 | 1 | 33.8 | 0.28241 | 0.26829 | 31.2 | 11/30 23:00:00 | -0.9 | 30.38 | 0.22347 | 0.21229 | 34.62 | 11/30 23:00:00 | -0.6 | 30.92 | 0.28099 | 0.26694 | 34.08 | 11/30 23:00:00 | -0.8 | 30.56 | 0.21124 | 0.20068 | 34.44
11/30 24:00:00 | -1 | 30.2 | 0.3445 | 0.32728 | 34.8 | 11/30 24:00:00 | 0 | 32 | 0.23357 | 0.22189 | 33 | 11/30 24:00:00 | -1.1 | 30.02 | 0.3428 | 0.32566 | 34.98 | 11/30 24:00:00 | 0.5 | 32.9 | 0.21439 | 0.20367 | 32.1
12/01 01:00:00 | -3 | 26.6 | 0.36579 | 0.3475 | 38.4 | 12/01 01:00:00 | 1 | 33.8 | 0.23669 | 0.22486 | 31.2 | 12/01 01:00:00 | -1.4 | 29.48 | 0.36448 | 0.34625 | 35.52 | 12/01 01:00:00 | 2 | 35.6 | 0.22078 | 0.20974 | 29.4
12/01 02:00:00 | -3.2 | 26.24 | 0.39826 | 0.37835 | 38.76 | 12/01 02:00:00 | 0.9 | 33.62 | 0.24564 | 0.23335 | 31.38 | 12/01 02:00:00 | -0.5 | 31.1 | 0.39647 | 0.37664 | 33.9 | 12/01 02:00:00 | 1.8 | 35.24 | 0.23238 | 0.22076 | 29.76
12/01 03:00:00 | -3.2 | 26.24 | 0.43057 | 0.40904 | 38.76 | 12/01 03:00:00 | 0.9 | 33.62 | 0.25331 | 0.24064 | 31.38 | 12/01 03:00:00 | 0.2 | 32.36 | 0.4287 | 0.40726 | 32.64 | 12/01 03:00:00 | 1.8 | 35.24 | 0.23669 | 0.22486 | 29.76
12/01 04:00:00 | -3.5 | 25.7 | 0.45059 | 0.42806 | 39.3 | 12/01 04:00:00 | 0.9 | 33.62 | 0.25654 | 0.24371 | 31.38 | 12/01 04:00:00 | 0.8 | 33.44 | 0.44866 | 0.42623 | 31.56 | 12/01 04:00:00 | 1.8 | 35.24 | 0.23747 | 0.22559 | 29.76
12/01 05:00:00 | -3.3 | 26.06 | 0.45885 | 0.43591 | 38.94 | 12/01 05:00:00 | 0.9 | 33.62 | 0.2562 | 0.24339 | 31.38 | 12/01 05:00:00 | 1 | 33.8 | 0.45691 | 0.43407 | 31.2 | 12/01 05:00:00 | 1.5 | 34.7 | 0.238 | 0.2261 | 30.3
12/01 06:00:00 | -3.1 | 26.42 | 0.45956 | 0.43658 | 38.58 | 12/01 06:00:00 | 0.9 | 33.62 | 0.27093 | 0.25739 | 31.38 | 12/01 06:00:00 | 1 | 33.8 | 0.45803 | 0.43512 | 31.2 | 12/01 06:00:00 | 1.8 | 35.24 | 0.22835 | 0.21693 | 29.76
12/01 07:00:00 | -4 | 24.8 | 0.45998 | 0.43698 | 40.2 | 12/01 07:00:00 | 1 | 33.8 | 0.26083 | 0.24779 | 31.2 | 12/01 07:00:00 | 1.1 | 33.98 | 0.45808 | 0.43518 | 31.02 | 12/01 07:00:00 | 2 | 35.6 | 0.21726 | 0.2064 | 29.4
12/01 08:00:00 | -2.4 | 27.68 | 0.46582 | 0.44253 | 37.32 | 12/01 08:00:00 | 0.8 | 33.44 | 0.25008 | 0.23758 | 31.56 | 12/01 08:00:00 | 1 | 33.8 | 0.4643 | 0.44109 | 31.2 | 12/01 08:00:00 | 1 | 33.8 | 0.22128 | 0.21022 | 31.2
12/01 09:00:00 | -3 | 26.6 | 0.4653 | 0.44203 | 38.4 | 12/01 09:00:00 | 1 | 33.8 | 0.27702 | 0.26317 | 31.2 | 12/01 09:00:00 | 1 | 33.8 | 0.46377 | 0.44058 | 31.2 | 12/01 09:00:00 | 2 | 35.6 | 0.22557 | 0.21429 | 29.4
12/01 10:00:00 | -3 | 26.6 | 0.52857 | 0.50214 | 38.4 | 12/01 10:00:00 | 1 | 33.8 | 0.26938 | 0.25591 | 31.2 | 12/01 10:00:00 | 1.8 | 35.24 | 0.52678 | 0.50044 | 29.76 | 12/01 10:00:00 | 3 | 37.4 | 0.20151 | 0.19143 | 27.6
12/01 11:00:00 | -2.8 | 26.96 | 0.51493 | 0.48919 | 38.04 | 12/01 11:00:00 | 1.4 | 34.52 | 0.25772 | 0.24484 | 30.48 | 12/01 11:00:00 | 2 | 35.6 | 0.51272 | 0.48708 | 29.4 | 12/01 11:00:00 | 3 | 37.4 | 0.17665 | 0.16782 | 27.6
12/01 12:00:00 | -2 | 28.4 | 0.4526 | 0.42997 | 36.6 | 12/01 12:00:00 | 2 | 35.6 | 0.26064 | 0.24761 | 29.4 | 12/01 12:00:00 | 3 | 37.4 | 0.45097 | 0.42843 | 27.6 | 12/01 12:00:00 | 3 | 37.4 | 0.15728 | 0.14941 | 27.6
12/01 13:00:00 | -2 | 28.4 | 0.47386 | 0.45017 | 36.6 | 12/01 13:00:00 | 2 | 35.6 | 0.25373 | 0.24105 | 29.4 | 12/01 13:00:00 | 3.5 | 38.3 | 0.47203 | 0.44843 | 26.7 | 12/01 13:00:00 | 3 | 37.4 | 0.13893 | 0.13198 | 27.6
12/01 14:00:00 | -1.7 | 28.94 | 0.43921 | 0.41725 | 36.06 | 12/01 14:00:00 | 2.1 | 35.78 | 0.25799 | 0.24509 | 29.22 | 12/01 14:00:00 | 4 | 39.2 | 0.4369 | 0.41506 | 25.8 | 12/01 14:00:00 | 4 | 39.2 | 0.13334 | 0.12667 | 25.8
12/01 15:00:00 | -1 | 30.2 | 0.41155 | 0.39097 | 34.8 | 12/01 15:00:00 | 2 | 35.6 | 0.2532 | 0.24054 | 29.4 | 12/01 15:00:00 | 4 | 39.2 | 0.40922 | 0.38876 | 25.8 | 12/01 15:00:00 | 4 | 39.2 | 0.16527 | 0.15701 | 25.8
12/01 16:00:00 | -1 | 30.2 | 0.4277 | 0.40631 | 34.8 | 12/01 16:00:00 | 2 | 35.6 | 0.29093 | 0.27638 | 29.4 | 12/01 16:00:00 | 3.3 | 37.94 | 0.42525 | 0.40399 | 27.06 | 12/01 16:00:00 | 4 | 39.2 | 0.17631 | 0.1675 | 25.8
12/01 17:00:00 | -1.3 | 29.66 | 0.41105 | 0.3905 | 35.34 | 12/01 17:00:00 | 2.7 | 36.86 | 0.26426 | 0.25105 | 28.14 | 12/01 17:00:00 | 3 | 37.4 | 0.40871 | 0.38827 | 27.6 | 12/01 17:00:00 | 3 | 37.4 | 0.18518 | 0.17592 | 27.6
12/01 18:00:00 | -1 | 30.2 | 0.39972 | 0.37973 | 34.8 | 12/01 18:00:00 | 3 | 37.4 | 0.2414 | 0.22933 | 27.6 | 12/01 18:00:00 | 3 | 37.4 | 0.3975 | 0.37762 | 27.6 | 12/01 18:00:00 | 3 | 37.4 | 0.1764 | 0.16758 | 27.6
12/01 19:00:00 | -2 | 28.4 | 0.35616 | 0.33835 | 36.6 | 12/01 19:00:00 | 3 | 37.4 | 0.22835 | 0.21694 | 27.6 | 12/01 19:00:00 | 3.4 | 38.12 | 0.3544 | 0.33668 | 26.88 | 12/01 19:00:00 | 2 | 35.6 | 0.15387 | 0.14618 | 29.4
12/01 20:00:00 | -2 | 28.4 | 0.35229 | 0.33467 | 36.6 | 12/01 20:00:00 | 3.4 | 38.12 | 0.21747 | 0.20659 | 26.88 | 12/01 20:00:00 | 4 | 39.2 | 0.35062 | 0.33309 | 25.8 | 12/01 20:00:00 | 2 | 35.6 | 0.16631 | 0.158 | 29.4
12/01 21:00:00 | -2 | 28.4 | 0.34449 | 0.32726 | 36.6 | 12/01 21:00:00 | 4 | 39.2 | 0.20401 | 0.19381 | 25.8 | 12/01 21:00:00 | 4 | 39.2 | 0.34284 | 0.3257 | 25.8 | 12/01 21:00:00 | 2 | 35.6 | 0.1755 | 0.16672 | 29.4
12/01 22:00:00 | -2 | 28.4 | 0.35676 | 0.33892 | 36.6 | 12/01 22:00:00 | 4 | 39.2 | 0.20584 | 0.19555 | 25.8 | 12/01 22:00:00 | 5.3 | 41.54 | 0.35501 | 0.33726 | 23.46 | 12/01 22:00:00 | 2 | 35.6 | 0.17825 | 0.16934 | 29.4
12/01 23:00:00 | -2.5 | 27.5 | 0.39812 | 0.37821 | 37.5 | 12/01 23:00:00 | 4.3 | 39.74 | 0.20748 | 0.1971 | 25.26 | 12/01 23:00:00 | 6 | 42.8 | 0.3963 | 0.37648 | 22.2 | 12/01 23:00:00 | 1 | 33.8 | 0.21205 | 0.20145 | 31.2
12/01 24:00:00 | -2 | 28.4 | 0.37661 | 0.35778 | 36.6 | 12/01 24:00:00 | 5 | 41 | 0.2119 | 0.20131 | 24 | 12/01 24:00:00 | 6 | 42.8 | 0.3747 | 0.35597 | 22.2 | 12/01 24:00:00 | 1 | 33.8 | 0.23036 | 0.21884 | 31.2
12/02 01:00:00 | -2 | 28.4 | 0.39598 | 0.37619 | 36.6 | 12/02 01:00:00 | 6 | 42.8 | 0.20399 | 0.19379 | 22.2 | 12/02 01:00:00 | 6.7 | 44.06 | 0.394 | 0.3743 | 20.94 | 12/02 01:00:00 | 0 | 32 | 0.28433 | 0.27011 | 33
12/02 02:00:00 | -2.7 | 27.14 | 0.42756 | 0.40618 | 37.86 | 12/02 02:00:00 | 6.2 | 43.16 | 0.20992 | 0.19942 | 21.84 | 12/02 02:00:00 | 7 | 44.6 | 0.42553 | 0.40426 | 20.4 | 12/02 02:00:00 | 0 | 32 | 0.26171 | 0.24862 | 33
12/02 03:00:00 | -3 | 26.6 | 0.43851 | 0.41659 | 38.4 | 12/02 03:00:00 | 6 | 42.8 | 0.19301 | 0.18336 | 22.2 | 12/02 03:00:00 | 8 | 46.4 | 0.43651 | 0.41469 | 18.6 | 12/02 03:00:00 | 0 | 32 | 0.27323 | 0.25957 | 33
12/02 04:00:00 | -3 | 26.6 | 0.42912 | 0.40766 | 38.4 | 12/02 04:00:00 | 7 | 44.6 | 0.18539 | 0.17612 | 20.4 | 12/02 04:00:00 | 8.4 | 47.12 | 0.42706 | 0.40571 | 17.88 | 12/02 04:00:00 | -1 | 30.2 | 0.31163 | 0.29605 | 34.8
12/02 05:00:00 | -3.8 | 25.16 | 0.48409 | 0.45988 | 39.84 | 12/02 05:00:00 | 6.7 | 44.06 | 0.21314 | 0.20248 | 20.94 | 12/02 05:00:00 | 8 | 46.4 | 0.48215 | 0.45804 | 18.6 | 12/02 05:00:00 | -1 | 30.2 | 0.29934 | 0.28437 | 34.8
12/02 06:00:00 | -4 | 24.8 | 0.45581 | 0.43302 | 40.2 | 12/02 06:00:00 | 6 | 42.8 | 0.22065 | 0.20962 | 22.2 | 12/02 06:00:00 | 8 | 46.4 | 0.45442 | 0.4317 | 18.6 | 12/02 06:00:00 | -2 | 28.4 | 0.31419 | 0.29848 | 36.6
12/02 07:00:00 | -4 | 24.8 | 0.43726 | 0.4154 | 40.2 | 12/02 07:00:00 | 7 | 44.6 | 0.20309 | 0.19293 | 20.4 | 12/02 07:00:00 | 9.4 | 48.92 | 0.43588 | 0.41409 | 16.08 | 12/02 07:00:00 | -2 | 28.4 | 0.31993 | 0.30394 | 36.6
12/02 08:00:00 | -3.7 | 25.34 | 0.46953 | 0.44606 | 39.66 | 12/02 08:00:00 | 6.5 | 43.7 | 0.21628 | 0.20547 | 21.3 | 12/02 08:00:00 | 10 | 50 | 0.46771 | 0.44432 | 15 | 12/02 08:00:00 | -2 | 28.4 | 0.30471 | 0.28948 | 36.6
12/02 09:00:00 | -3 | 26.6 | 0.44892 | 0.42647 | 38.4 | 12/02 09:00:00 | 7 | 44.6 | 0.20335 | 0.19318 | 20.4 | 12/02 09:00:00 | 10 | 50 | 0.4471 | 0.42474 | 15 | 12/02 09:00:00 | -3 | 26.6 | 0.35976 | 0.34178 | 38.4
12/02 10:00:00 | -3 | 26.6 | 0.3981 | 0.37819 | 38.4 | 12/02 10:00:00 | 7 | 44.6 | 0.19544 | 0.18567 | 20.4 | 12/02 10:00:00 | 10.9 | 51.62 | 0.39642 | 0.3766 | 13.38 | 12/02 10:00:00 | -2 | 28.4 | 0.29594 | 0.28115 | 36.6
12/02 11:00:00 | -3 | 26.6 | 0.33674 | 0.31991 | 38.4 | 12/02 11:00:00 | 6.7 | 44.06 | 0.21588 | 0.20508 | 20.94 | 12/02 11:00:00 | 13 | 55.4 | 0.33555 | 0.31878 | 9.6 | 12/02 11:00:00 | -2 | 28.4 | 0.28249 | 0.26836 | 36.6
12/02 12:00:00 | -3 | 26.6 | 0.3026 | 0.28747 | 38.4 | 12/02 12:00:00 | 7 | 44.6 | 0.20117 | 0.19112 | 20.4 | 12/02 12:00:00 | 14 | 57.2 | 0.30148 | 0.28641 | 7.8 | 12/02 12:00:00 | -2 | 28.4 | 0.25506 | 0.2423 | 36.6
12/02 13:00:00 | -2 | 28.4 | 0.31799 | 0.30209 | 36.6 | 12/02 13:00:00 | 6 | 42.8 | 0.19362 | 0.18394 | 22.2 | 12/02 13:00:00 | 13.9 | 57.02 | 0.31695 | 0.3011 | 7.98 | 12/02 13:00:00 | -1 | 30.2 | 0.26734 | 0.25398 | 34.8
12/02 14:00:00 | -1.8 | 28.76 | 0.28216 | 0.26806 | 36.24 | 12/02 14:00:00 | 6.3 | 43.34 | 0.19517 | 0.18542 | 21.66 | 12/02 14:00:00 | 14 | 57.2 | 0.28112 | 0.26706 | 7.8 | 12/02 14:00:00 | -2 | 28.4 | 0.32931 | 0.31284 | 36.6
12/02 15:00:00 | -1 | 30.2 | 0.35081 | 0.33327 | 34.8 | 12/02 15:00:00 | 6 | 42.8 | 0.19257 | 0.18295 | 22.2 | 12/02 15:00:00 | 14 | 57.2 | 0.34952 | 0.33205 | 7.8 | 12/02 15:00:00 | -2 | 28.4 | 0.30858 | 0.29316 | 36.6
12/02 16:00:00 | -1 | 30.2 | 0.34455 | 0.32732 | 34.8 | 12/02 16:00:00 | 5 | 41 | 0.22797 | 0.21657 | 24 | 12/02 16:00:00 | 13.1 | 55.58 | 0.34277 | 0.32564 | 9.42 | 12/02 16:00:00 | -2 | 28.4 | 0.34711 | 0.32976 | 36.6
12/02 17:00:00 | -1.1 | 30.02 | 0.37348 | 0.35481 | 34.98 | 12/02 17:00:00 | 4.6 | 40.28 | 0.25056 | 0.23803 | 24.72 | 12/02 17:00:00 | 12 | 53.6 | 0.37154 | 0.35296 | 11.4 | 12/02 17:00:00 | -2 | 28.4 | 0.32662 | 0.31029 | 36.6
12/02 18:00:00 | -1 | 30.2 | 0.32341 | 0.30724 | 34.8 | 12/02 18:00:00 | 4 | 39.2 | 0.2139 | 0.20321 | 25.8 | 12/02 18:00:00 | 10 | 50 | 0.3219 | 0.3058 | 15 | 12/02 18:00:00 | -3 | 26.6 | 0.30602 | 0.29072 | 38.4
12/02 19:00:00 | -1 | 30.2 | 0.33175 | 0.31516 | 34.8 | 12/02 19:00:00 | 4 | 39.2 | 0.20507 | 0.19482 | 25.8 | 12/02 19:00:00 | 8.9 | 48.02 | 0.33 | 0.3135 | 16.98 | 12/02 19:00:00 | -3 | 26.6 | 0.26979 | 0.2563 | 38.4
12/02 20:00:00 | -1.2 | 29.84 | 0.29366 | 0.27897 | 35.16 | 12/02 20:00:00 | 4 | 39.2 | 0.18296 | 0.17381 | 25.8 | 12/02 20:00:00 | 8 | 46.4 | 0.29237 | 0.27775 | 18.6 | 12/02 20:00:00 | -3 | 26.6 | 0.2919 | 0.2773 | 38.4
12/02 21:00:00 | -2 | 28.4 | 0.25331 | 0.24065 | 36.6 | 12/02 21:00:00 | 4 | 39.2 | 0.18243 | 0.17331 | 25.8 | 12/02 21:00:00 | 6 | 42.8 | 0.25192 | 0.23933 | 22.2 | 12/02 21:00:00 | -3 | 26.6 | 0.27464 | 0.26091 | 38.4
12/02 22:00:00 | -2 | 28.4 | 0.3015 | 0.28643 | 36.6 | 12/02 22:00:00 | 4 | 39.2 | 0.18295 | 0.17381 | 25.8 | 12/02 22:00:00 | 5.3 | 41.54 | 0.30026 | 0.28524 | 23.46 | 12/02 22:00:00 | -3 | 26.6 | 0.2716 | 0.25802 | 38.4
12/02 23:00:00 | -3.8 | 25.16 | 0.32813 | 0.31172 | 39.84 | 12/02 23:00:00 | 4.4 | 39.92 | 0.22148 | 0.2104 | 25.08 | 12/02 23:00:00 | 4 | 39.2 | 0.32688 | 0.31053 | 25.8 | 12/02 23:00:00 | -3 | 26.6 | 0.27978 | 0.26579 | 38.4
12/02 24:00:00 | -4 | 24.8 | 0.35178 | 0.33419 | 40.2 | 12/02 24:00:00 | 4 | 39.2 | 0.21245 | 0.20183 | 25.8 | 12/02 24:00:00 | 4 | 39.2 | 0.3505 | 0.33297 | 25.8 | 12/02 24:00:00 | -3 | 26.6 | 0.31048 | 0.29496 | 38.4
12/03 01:00:00 | -6 | 21.2 | 0.37081 | 0.35227 | 43.8 | 12/03 01:00:00 | 4 | 39.2 | 0.22424 | 0.21303 | 25.8 | 12/03 01:00:00 | 4.5 | 40.1 | 0.36933 | 0.35086 | 24.9 | 12/03 01:00:00 | -4 | 24.8 | 0.32797 | 0.31157 | 40.2
12/03 02:00:00 | -7.2 | 19.04 | 0.40839 | 0.38797 | 45.96 | 12/03 02:00:00 | 4.3 | 39.74 | 0.22535 | 0.21409 | 25.26 | 12/03 02:00:00 | 5 | 41 | 0.4072 | 0.38684 | 24 | 12/03 02:00:00 | -4 | 24.8 | 0.3324 | 0.31578 | 40.2
12/03 03:00:00 | -7 | 19.4 | 0.47021 | 0.4467 | 45.6 | 12/03 03:00:00 | 4 | 39.2 | 0.25774 | 0.24485 | 25.8 | 12/03 03:00:00 | 4 | 39.2 | 0.46988 | 0.44638 | 25.8 | 12/03 03:00:00 | -3 | 26.6 | 0.31897 | 0.30302 | 38.4
12/03 04:00:00 | -7 | 19.4 | 0.44441 | 0.42219 | 45.6 | 12/03 04:00:00 | 4 | 39.2 | 0.24354 | 0.23136 | 25.8 | 12/03 04:00:00 | 3.9 | 39.02 | 0.44343 | 0.42126 | 25.98 | 12/03 04:00:00 | -3 | 26.6 | 0.34275 | 0.32562 | 38.4
12/03 05:00:00 | -7.5 | 18.5 | 0.41662 | 0.39579 | 46.5 | 12/03 05:00:00 | 4 | 39.2 | 0.23347 | 0.2218 | 25.8 | 12/03 05:00:00 | 4 | 39.2 | 0.41549 | 0.39471 | 25.8 | 12/03 05:00:00 | -3 | 26.6 | 0.32951 | 0.31304 | 38.4
12/03 06:00:00 | -7 | 19.4 | 0.43986 | 0.41787 | 45.6 | 12/03 06:00:00 | 4 | 39.2 | 0.24945 | 0.23698 | 25.8 | 12/03 06:00:00 | 4 | 39.2 | 0.43922 | 0.41726 | 25.8 | 12/03 06:00:00 | -3 | 26.6 | 0.32008 | 0.30408 | 38.4
12/03 07:00:00 | -9 | 15.8 | 0.4322 | 0.41059 | 49.2 | 12/03 07:00:00 | 4 | 39.2 | 0.23922 | 0.22726 | 25.8 | 12/03 07:00:00 | 2.8 | 37.04 | 0.43133 | 0.40976 | 27.96 | 12/03 07:00:00 | -3 | 26.6 | 0.3163 | 0.30049 | 38.4
12/03 08:00:00 | -7.6 | 18.32 | 0.4176 | 0.39672 | 46.68 | 12/03 08:00:00 | 4.2 | 39.56 | 0.20962 | 0.19913 | 25.44 | 12/03 08:00:00 | 2 | 35.6 | 0.41732 | 0.39645 | 29.4 | 12/03 08:00:00 | -3 | 26.6 | 0.30102 | 0.28597 | 38.4
12/03 09:00:00 | -7 | 19.4 | 0.29427 | 0.27955 | 45.6 | 12/03 09:00:00 | 4 | 39.2 | 0.19298 | 0.18333 | 25.8 | 12/03 09:00:00 | 2 | 35.6 | 0.29381 | 0.27912 | 29.4 | 12/03 09:00:00 | -3 | 26.6 | 0.31601 | 0.30021 | 38.4
12/03 10:00:00 | -6 | 21.2 | 0.23074 | 0.2192 | 43.8 | 12/03 10:00:00 | 3 | 37.4 | 0.16322 | 0.15506 | 27.6 | 12/03 10:00:00 | 2.2 | 35.96 | 0.23039 | 0.21887 | 29.04 | 12/03 10:00:00 | -3 | 26.6 | 0.2446 | 0.23237 | 38.4
12/03 11:00:00 | -3.6 | 25.52 | 0.1524 | 0.14478 | 39.48 | 12/03 11:00:00 | 2.8 | 37.04 | 0.15069 | 0.14316 | 27.96 | 12/03 11:00:00 | 2 | 35.6 | 0.15201 | 0.14441 | 29.4 | 12/03 11:00:00 | -2 | 28.4 | 0.20501 | 0.19476 | 36.6
12/03 12:00:00 | -2 | 28.4 | 0.12395 | 0.11775 | 36.6 | 12/03 12:00:00 | 3 | 37.4 | 0.15961 | 0.15163 | 27.6 | 12/03 12:00:00 | 2 | 35.6 | 0.12359 | 0.11741 | 29.4 | 12/03 12:00:00 | -2 | 28.4 | 0.19848 | 0.18856 | 36.6
12/03 13:00:00 | -1 | 30.2 | 0.12474 | 0.1185 | 34.8 | 12/03 13:00:00 | 4 | 39.2 | 0.1683 | 0.15989 | 25.8 | 12/03 13:00:00 | 1.9 | 35.42 | 0.12448 | 0.11826 | 29.58 | 12/03 13:00:00 | -1 | 30.2 | 0.16843 | 0.16001 | 34.8
12/03 14:00:00 | 0.9 | 33.62 | 0.15611 | 0.14831 | 31.38 | 12/03 14:00:00 | 3.7 | 38.66 | 0.18416 | 0.17495 | 26.34 | 12/03 14:00:00 | 2 | 35.6 | 0.15574 | 0.14795 | 29.4 | 12/03 14:00:00 | 0 | 32 | 0.15269 | 0.14505 | 33
12/03 15:00:00 | 1 | 33.8 | 0.16171 | 0.15362 | 31.2 | 12/03 15:00:00 | 4 | 39.2 | 0.17751 | 0.16863 | 25.8 | 12/03 15:00:00 | 2 | 35.6 | 0.16104 | 0.15299 | 29.4 | 12/03 15:00:00 | 1 | 33.8 | 0.14891 | 0.14146 | 31.2
12/03 16:00:00 | 0 | 32 | 0.23913 | 0.22717 | 33 | 12/03 16:00:00 | 3 | 37.4 | 0.21916 | 0.2082 | 27.6 | 12/03 16:00:00 | 1.6 | 34.88 | 0.23831 | 0.22639 | 30.12 | 12/03 16:00:00 | 0 | 32 | 0.18464 | 0.17541 | 33
12/03 17:00:00 | -0.1 | 31.82 | 0.23342 | 0.22175 | 33.18 | 12/03 17:00:00 | 2.6 | 36.68 | 0.24401 | 0.23181 | 28.32 | 12/03 17:00:00 | 1 | 33.8 | 0.23255 | 0.22092 | 31.2 | 12/03 17:00:00 | 0 | 32 | 0.19988 | 0.18989 | 33
12/03 18:00:00 | 0 | 32 | 0.2402 | 0.22819 | 33 | 12/03 18:00:00 | 2 | 35.6 | 0.22894 | 0.2175 | 29.4 | 12/03 18:00:00 | 1 | 33.8 | 0.23935 | 0.22738 | 31.2 | 12/03 18:00:00 | 0 | 32 | 0.18806 | 0.17866 | 33
12/03 19:00:00 | -1 | 30.2 | 0.20436 | 0.19414 | 34.8 | 12/03 19:00:00 | 2 | 35.6 | 0.23177 | 0.22018 | 29.4 | 12/03 19:00:00 | 0.4 | 32.72 | 0.20359 | 0.19341 | 32.28 | 12/03 19:00:00 | -1 | 30.2 | 0.19775 | 0.18786 | 34.8
12/03 20:00:00 | -1 | 30.2 | 0.20302 | 0.19287 | 34.8 | 12/03 20:00:00 | 1.9 | 35.42 | 0.22004 | 0.20904 | 29.58 | 12/03 20:00:00 | 0 | 32 | 0.20207 | 0.19197 | 33 | 12/03 20:00:00 | -1 | 30.2 | 0.19509 | 0.18534 | 34.8
12/03 21:00:00 | -1 | 30.2 | 0.23677 | 0.22493 | 34.8 | 12/03 21:00:00 | 2 | 35.6 | 0.22415 | 0.21295 | 29.4 | 12/03 21:00:00 | 0 | 32 | 0.23567 | 0.22388 | 33 | 12/03 21:00:00 | -1 | 30.2 | 0.21169 | 0.2011 | 34.8
12/03 22:00:00 | 0 | 32 | 0.2525 | 0.23987 | 33 | 12/03 22:00:00 | 2 | 35.6 | 0.24596 | 0.23366 | 29.4 | 12/03 22:00:00 | -0.2 | 31.64 | 0.25157 | 0.23899 | 33.36 | 12/03 22:00:00 | -2 | 28.4 | 0.20659 | 0.19626 | 36.6
12/03 23:00:00 | -0.5 | 31.1 | 0.27541 | 0.26164 | 33.9 | 12/03 23:00:00 | 1.5 | 34.7 | 0.25802 | 0.24512 | 30.3 | 12/03 23:00:00 | 0 | 32 | 0.27436 | 0.26064 | 33 | 12/03 23:00:00 | -2 | 28.4 | 0.21931 | 0.20835 | 36.6
12/03 24:00:00 | 0 | 32 | 0.29213 | 0.27753 | 33 | 12/03 24:00:00 | 1 | 33.8 | 0.29621 | 0.2814 | 31.2 | 12/03 24:00:00 | 0 | 32 | 0.29082 | 0.27628 | 33 | 12/03 24:00:00 | -2 | 28.4 | 0.24543 | 0.23315 | 36.6
12/04 01:00:00 | 0 | 32 | 0.32952 | 0.31304 | 33 | 12/04 01:00:00 | 1 | 33.8 | 0.27732 | 0.26346 | 31.2 | 12/04 01:00:00 | -0.7 | 30.74 | 0.32816 | 0.31175 | 34.26 | 12/04 01:00:00 | -2 | 28.4 | 0.25279 | 0.24015 | 36.6
12/04 02:00:00 | -0.2 | 31.64 | 0.35537 | 0.33761 | 33.36 | 12/04 02:00:00 | 0.9 | 33.62 | 0.30208 | 0.28697 | 31.38 | 12/04 02:00:00 | -1 | 30.2 | 0.35368 | 0.336 | 34.8 | 12/04 02:00:00 | -2 | 28.4 | 0.26202 | 0.24892 | 36.6
12/04 03:00:00 | 0 | 32 | 0.33834 | 0.32142 | 33 | 12/04 03:00:00 | 1 | 33.8 | 0.31483 | 0.29909 | 31.2 | 12/04 03:00:00 | -1 | 30.2 | 0.33662 | 0.31979 | 34.8 | 12/04 03:00:00 | -2 | 28.4 | 0.26508 | 0.25182 | 36.6
12/04 04:00:00 | 0 | 32 | 0.35186 | 0.33427 | 33 | 12/04 04:00:00 | 1 | 33.8 | 0.31828 | 0.30237 | 31.2 | 12/04 04:00:00 | -1.5 | 29.3 | 0.35008 | 0.33257 | 35.7 | 12/04 04:00:00 | -2 | 28.4 | 0.26894 | 0.2555 | 36.6
12/04 05:00:00 | 0.1 | 32.18 | 0.36145 | 0.34338 | 32.82 | 12/04 05:00:00 | 0.9 | 33.62 | 0.32589 | 0.3096 | 31.38 | 12/04 05:00:00 | -2 | 28.4 | 0.35968 | 0.3417 | 36.6 | 12/04 05:00:00 | -3 | 26.6 | 0.28891 | 0.27447 | 38.4
12/04 06:00:00 | 1 | 33.8 | 0.34274 | 0.3256 | 31.2 | 12/04 06:00:00 | 1 | 33.8 | 0.3395 | 0.32253 | 31.2 | 12/04 06:00:00 | -2 | 28.4 | 0.34096 | 0.32391 | 36.6 | 12/04 06:00:00 | -3 | 26.6 | 0.27606 | 0.26226 | 38.4
12/04 07:00:00 | 1 | 33.8 | 0.31157 | 0.29599 | 31.2 | 12/04 07:00:00 | 1 | 33.8 | 0.30474 | 0.2895 | 31.2 | 12/04 07:00:00 | -2.1 | 28.22 | 0.31006 | 0.29456 | 36.78 | 12/04 07:00:00 | -3 | 26.6 | 0.27339 | 0.25972 | 38.4
12/04 08:00:00 | 0.9 | 33.62 | 0.32059 | 0.30457 | 31.38 | 12/04 08:00:00 | 0.8 | 33.44 | 0.26704 | 0.25369 | 31.56 | 12/04 08:00:00 | -2 | 28.4 | 0.31885 | 0.3029 | 36.6 | 12/04 08:00:00 | -3 | 26.6 | 0.27246 | 0.25884 | 38.4
12/04 09:00:00 | 1 | 33.8 | 0.27349 | 0.25981 | 31.2 | 12/04 09:00:00 | 1 | 33.8 | 0.25558 | 0.2428 | 31.2 | 12/04 09:00:00 | -2 | 28.4 | 0.27202 | 0.25842 | 36.6 | 12/04 09:00:00 | -3 | 26.6 | 0.28491 | 0.27067 | 38.4
12/04 10:00:00 | 1 | 33.8 | 0.22546 | 0.21419 | 31.2 | 12/04 10:00:00 | 1 | 33.8 | 0.23706 | 0.2252 | 31.2 | 12/04 10:00:00 | -1.6 | 29.12 | 0.22434 | 0.21313 | 35.88 | 12/04 10:00:00 | -2 | 28.4 | 0.21778 | 0.20689 | 36.6
12/04 11:00:00 | 1.8 | 35.24 | 0.18925 | 0.17979 | 29.76 | 12/04 11:00:00 | 1.5 | 34.7 | 0.21205 | 0.20145 | 30.3 | 12/04 11:00:00 | -1 | 30.2 | 0.18825 | 0.17884 | 34.8 | 12/04 11:00:00 | -1 | 30.2 | 0.17877 | 0.16983 | 34.8
12/04 12:00:00 | 2.4 | 36.32 | 0.15137 | 0.1438 | 28.68 | 12/04 12:00:00 | 2 | 35.6 | 0.2267 | 0.21537 | 29.4 | 12/04 12:00:00 | -1 | 30.2 | 0.15053 | 0.143 | 34.8 | 12/04 12:00:00 | -1 | 30.2 | 0.17342 | 0.16475 | 34.8
12/04 13:00:00 | 3 | 37.4 | 0.1321 | 0.1255 | 27.6 | 12/04 13:00:00 | 2 | 35.6 | 0.22425 | 0.21304 | 29.4 | 12/04 13:00:00 | -1 | 30.2 | 0.13128 | 0.12471 | 34.8 | 12/04 13:00:00 | 1 | 33.8 | 0.16317 | 0.15502 | 31.2
12/04 14:00:00 | 2.6 | 36.68 | 0.14054 | 0.13351 | 28.32 | 12/04 14:00:00 | 2.1 | 35.78 | 0.19969 | 0.1897 | 29.22 | 12/04 14:00:00 | -1 | 30.2 | 0.1397 | 0.13271 | 34.8 | 12/04 14:00:00 | 0 | 32 | 0.17205 | 0.16345 | 33
12/04 15:00:00 | 3 | 37.4 | 0.1377 | 0.13081 | 27.6 | 12/04 15:00:00 | 2 | 35.6 | 0.24572 | 0.23344 | 29.4 | 12/04 15:00:00 | -1 | 30.2 | 0.13676 | 0.12992 | 34.8 | 12/04 15:00:00 | 0 | 32 | 0.1659 | 0.15761 | 33
12/04 16:00:00 | 2 | 35.6 | 0.17934 | 0.17037 | 29.4 | 12/04 16:00:00 | 2 | 35.6 | 0.2124 | 0.20178 | 29.4 | 12/04 16:00:00 | -0.4 | 31.28 | 0.1782 | 0.16929 | 33.72 | 12/04 16:00:00 | 0 | 32 | 0.18088 | 0.17183 | 33
12/04 17:00:00 | 2.1 | 35.78 | 0.17679 | 0.16795 | 29.22 | 12/04 17:00:00 | 1.6 | 34.88 | 0.28611 | 0.2718 | 30.12 | 12/04 17:00:00 | -1 | 30.2 | 0.1758 | 0.16701 | 34.8 | 12/04 17:00:00 | 0 | 32 | 0.18685 | 0.1775 | 33
12/04 18:00:00 | 2 | 35.6 | 0.18277 | 0.17363 | 29.4 | 12/04 18:00:00 | 1 | 33.8 | 0.24361 | 0.23143 | 31.2 | 12/04 18:00:00 | -2 | 28.4 | 0.18181 | 0.17271 | 36.6 | 12/04 18:00:00 | -1 | 30.2 | 0.19144 | 0.18187 | 34.8
12/04 19:00:00 | 2 | 35.6 | 0.14598 | 0.13868 | 29.4 | 12/04 19:00:00 | 1 | 33.8 | 0.26208 | 0.24898 | 31.2 | 12/04 19:00:00 | -2.4 | 27.68 | 0.14506 | 0.13781 | 37.32 | 12/04 19:00:00 | -1 | 30.2 | 0.17384 | 0.16515 | 34.8
12/04 20:00:00 | 1.7 | 35.06 | 0.17809 | 0.16919 | 29.94 | 12/04 20:00:00 | 0.1 | 32.18 | 0.2241 | 0.2129 | 32.82 | 12/04 20:00:00 | -3 | 26.6 | 0.17702 | 0.16817 | 38.4 | 12/04 20:00:00 | -1 | 30.2 | 0.18449 | 0.17527 | 34.8
12/04 21:00:00 | 2 | 35.6 | 0.18832 | 0.17891 | 29.4 | 12/04 21:00:00 | 0 | 32 | 0.24753 | 0.23515 | 33 | 12/04 21:00:00 | -4 | 24.8 | 0.18739 | 0.17802 | 40.2 | 12/04 21:00:00 | -1 | 30.2 | 0.18439 | 0.17517 | 34.8
12/04 22:00:00 | 2 | 35.6 | 0.19347 | 0.1838 | 29.4 | 12/04 22:00:00 | -1 | 30.2 | 0.25356 | 0.24088 | 34.8 | 12/04 22:00:00 | -3.7 | 25.34 | 0.19228 | 0.18266 | 39.66 | 12/04 22:00:00 | -1 | 30.2 | 0.20657 | 0.19624 | 34.8
12/04 23:00:00 | 1.6 | 34.88 | 0.23472 | 0.22298 | 30.12 | 12/04 23:00:00 | -1.1 | 30.02 | 0.33309 | 0.31644 | 34.98 | 12/04 23:00:00 | -4 | 24.8 | 0.23327 | 0.2216 | 40.2 | 12/04 23:00:00 | -1 | 30.2 | 0.24037 | 0.22835 | 34.8
12/04 24:00:00 | 1 | 33.8 | 0.26129 | 0.24823 | 31.2 | 12/04 24:00:00 | -1 | 30.2 | 0.29982 | 0.28483 | 34.8 | 12/04 24:00:00 | -4 | 24.8 | 0.25975 | 0.24676 | 40.2 | 12/04 24:00:00 | -2 | 28.4 | 0.27592 | 0.26213 | 36.6
12/05 01:00:00 | 1 | 33.8 | 0.29185 | 0.27726 | 31.2 | 12/05 01:00:00 | -1 | 30.2 | 0.32196 | 0.30586 | 34.8 | 12/05 01:00:00 | -2.9 | 26.78 | 0.2901 | 0.2756 | 38.22 | 12/05 01:00:00 | -2 | 28.4 | 0.32276 | 0.30663 | 36.6
12/05 02:00:00 | 0.4 | 32.72 | 0.35341 | 0.33573 | 32.28 | 12/05 02:00:00 | -1.7 | 28.94 | 0.33312 | 0.31646 | 36.06 | 12/05 02:00:00 | -3 | 26.6 | 0.35142 | 0.33385 | 38.4 | 12/05 02:00:00 | -2 | 28.4 | 0.25943 | 0.24646 | 36.6
12/05 03:00:00 | 0 | 32 | 0.36114 | 0.34309 | 33 | 12/05 03:00:00 | -2 | 28.4 | 0.30927 | 0.2938 | 36.6 | 12/05 03:00:00 | -2 | 28.4 | 0.3591 | 0.34114 | 36.6 | 12/05 03:00:00 | -2 | 28.4 | 0.2636 | 0.25042 | 36.6
12/05 04:00:00 | 0 | 32 | 0.34008 | 0.32307 | 33 | 12/05 04:00:00 | -2 | 28.4 | 0.32847 | 0.31204 | 36.6 | 12/05 04:00:00 | -2.4 | 27.68 | 0.33816 | 0.32125 | 37.32 | 12/05 04:00:00 | -2 | 28.4 | 0.26886 | 0.25542 | 36.6
12/05 05:00:00 | -0.4 | 31.28 | 0.33257 | 0.31594 | 33.72 | 12/05 05:00:00 | -1.8 | 28.76 | 0.34786 | 0.33047 | 36.24 | 12/05 05:00:00 | -3 | 26.6 | 0.33071 | 0.31417 | 38.4 | 12/05 05:00:00 | -2 | 28.4 | 0.2661 | 0.25279 | 36.6
12/05 06:00:00 | 0 | 32 | 0.28827 | 0.27386 | 33 | 12/05 06:00:00 | -2 | 28.4 | 0.34647 | 0.32915 | 36.6 | 12/05 06:00:00 | -2 | 28.4 | 0.28658 | 0.27225 | 36.6 | 12/05 06:00:00 | -2 | 28.4 | 0.26067 | 0.24763 | 36.6
12/05 07:00:00 | 0 | 32 | 0.31037 | 0.29485 | 33 | 12/05 07:00:00 | -2 | 28.4 | 0.32458 | 0.30835 | 36.6 | 12/05 07:00:00 | -3.1 | 26.42 | 0.30857 | 0.29314 | 38.58 | 12/05 07:00:00 | -1 | 30.2 | 0.24992 | 0.23743 | 34.8
12/05 08:00:00 | -1.5 | 29.3 | 0.30558 | 0.2903 | 35.7 | 12/05 08:00:00 | -2.1 | 28.22 | 0.3096 | 0.29412 | 36.78 | 12/05 08:00:00 | -5 | 23 | 0.30388 | 0.28868 | 42 | 12/05 08:00:00 | 0 | 32 | 0.26642 | 0.2531 | 33
12/05 09:00:00 | -1 | 30.2 | 0.29192 | 0.27733 | 34.8 | 12/05 09:00:00 | -2 | 28.4 | 0.26475 | 0.25151 | 36.6 | 12/05 09:00:00 | -3 | 26.6 | 0.29049 | 0.27597 | 38.4 | 12/05 09:00:00 | 0 | 32 | 0.26499 | 0.25174 | 33
12/05 10:00:00 | -1 | 30.2 | 0.23246 | 0.22084 | 34.8 | 12/05 10:00:00 | -2 | 28.4 | 0.24738 | 0.23502 | 36.6 | 12/05 10:00:00 | -1.4 | 29.48 | 0.23133 | 0.21976 | 35.52 | 12/05 10:00:00 | 0 | 32 | 0.2432 | 0.23104 | 33
12/05 11:00:00 | -1.5 | 29.3 | 0.21171 | 0.20113 | 35.7 | 12/05 11:00:00 | -1.6 | 29.12 | 0.21964 | 0.20866 | 35.88 | 12/05 11:00:00 | 0 | 32 | 0.21071 | 0.20017 | 33 | 12/05 11:00:00 | 1 | 33.8 | 0.21908 | 0.20813 | 31.2
12/05 12:00:00 | 0 | 32 | 0.26822 | 0.2548 | 33 | 12/05 12:00:00 | 0 | 32 | 0.18175 | 0.17266 | 33 | 12/05 12:00:00 | 1 | 33.8 | 0.26686 | 0.25351 | 31.2 | 12/05 12:00:00 | 1 | 33.8 | 0.2316 | 0.22002 | 31.2
12/05 13:00:00 | 0 | 32 | 0.35162 | 0.33404 | 33 | 12/05 13:00:00 | -1 | 30.2 | 0.16912 | 0.16067 | 34.8 | 12/05 13:00:00 | 0 | 32 | 0.3501 | 0.3326 | 33 | 12/05 13:00:00 | 1 | 33.8 | 0.20617 | 0.19586 | 31.2
12/05 14:00:00 | 0.5 | 32.9 | 0.3419 | 0.3248 | 32.1 | 12/05 14:00:00 | 0.5 | 32.9 | 0.16614 | 0.15783 | 32.1 | 12/05 14:00:00 | 0 | 32 | 0.34038 | 0.32336 | 33 | 12/05 14:00:00 | 1 | 33.8 | 0.22691 | 0.21557 | 31.2
12/05 15:00:00 | 0 | 32 | 0.33951 | 0.32254 | 33 | 12/05 15:00:00 | 1 | 33.8 | 0.16715 | 0.1588 | 31.2 | 12/05 15:00:00 | 0 | 32 | 0.33797 | 0.32107 | 33 | 12/05 15:00:00 | 0 | 32 | 0.23069 | 0.21916 | 33
12/05 16:00:00 | 0 | 32 | 0.31313 | 0.29747 | 33 | 12/05 16:00:00 | 0 | 32 | 0.20292 | 0.19277 | 33 | 12/05 16:00:00 | 0.1 | 32.18 | 0.31172 | 0.29613 | 32.82 | 12/05 16:00:00 | -1 | 30.2 | 0.25016 | 0.23765 | 34.8
12/05 17:00:00 | 0 | 32 | 0.35924 | 0.34128 | 33 | 12/05 17:00:00 | -0.6 | 30.92 | 0.20622 | 0.19591 | 34.08 | 12/05 17:00:00 | 0 | 32 | 0.35732 | 0.33946 | 33 | 12/05 17:00:00 | -1 | 30.2 | 0.24014 | 0.22813 | 34.8
12/05 18:00:00 | -1 | 30.2 | 0.27192 | 0.25832 | 34.8 | 12/05 18:00:00 | -3 | 26.6 | 0.21838 | 0.20746 | 38.4 | 12/05 18:00:00 | -1 | 30.2 | 0.27063 | 0.2571 | 34.8 | 12/05 18:00:00 | 0 | 32 | 0.21178 | 0.20119 | 33
12/05 19:00:00 | -2 | 28.4 | 0.27282 | 0.25918 | 36.6 | 12/05 19:00:00 | -3 | 26.6 | 0.22907 | 0.21762 | 38.4 | 12/05 19:00:00 | -1.1 | 30.02 | 0.27144 | 0.25787 | 34.98 | 12/05 19:00:00 | 0 | 32 | 0.18958 | 0.1801 | 33
12/05 20:00:00 | -1.5 | 29.3 | 0.24492 | 0.23268 | 35.7 | 12/05 20:00:00 | -4.8 | 23.36 | 0.25615 | 0.24334 | 41.64 | 12/05 20:00:00 | -1 | 30.2 | 0.24363 | 0.23145 | 34.8 | 12/05 20:00:00 | 0 | 32 | 0.17679 | 0.16795 | 33
12/05 21:00:00 | -1 | 30.2 | 0.24127 | 0.22921 | 34.8 | 12/05 21:00:00 | -5 | 23 | 0.26347 | 0.25029 | 42 | 12/05 21:00:00 | -2 | 28.4 | 0.24018 | 0.22818 | 36.6 | 12/05 21:00:00 | 0 | 32 | 0.18786 | 0.17846 | 33
12/05 22:00:00 | -1 | 30.2 | 0.26958 | 0.2561 | 34.8 | 12/05 22:00:00 | -5 | 23 | 0.27395 | 0.26025 | 42 | 12/05 22:00:00 | -1.9 | 28.58 | 0.26841 | 0.25499 | 36.42 | 12/05 22:00:00 | 0 | 32 | 0.18493 | 0.17568 | 33
12/05 23:00:00 | -0.6 | 30.92 | 0.28186 | 0.26776 | 34.08 | 12/05 23:00:00 | -4.8 | 23.36 | 0.29606 | 0.28125 | 41.64 | 12/05 23:00:00 | -2 | 28.4 | 0.28055 | 0.26652 | 36.6 | 12/05 23:00:00 | 0 | 32 | 0.19807 | 0.18816 | 33
12/05 24:00:00 | 0 | 32 | 0.31582 | 0.30003 | 33 | 12/05 24:00:00 | -5 | 23 | 0.33003 | 0.31353 | 42 | 12/05 24:00:00 | -3 | 26.6 | 0.31446 | 0.29874 | 38.4 | 12/05 24:00:00 | 0 | 32 | 0.21046 | 0.19994 | 33
12/06 01:00:00 | 0 | 32 | 0.31358 | 0.2979 | 33 | 12/06 01:00:00 | -5 | 23 | 0.35439 | 0.33667 | 42 | 12/06 01:00:00 | -2.7 | 27.14 | 0.31198 | 0.29638 | 37.86 | 12/06 01:00:00 | -1 | 30.2 | 0.23146 | 0.21989 | 34.8
12/06 02:00:00 | -0.6 | 30.92 | 0.34381 | 0.32662 | 34.08 | 12/06 02:00:00 | -4.5 | 23.9 | 0.3612 | 0.34314 | 41.1 | 12/06 02:00:00 | -2 | 28.4 | 0.34186 | 0.32476 | 36.6 | 12/06 02:00:00 | -1 | 30.2 | 0.24157 | 0.2295 | 34.8
12/06 03:00:00 | -1 | 30.2 | 0.34253 | 0.3254 | 34.8 | 12/06 03:00:00 | -4 | 24.8 | 0.37086 | 0.35232 | 40.2 | 12/06 03:00:00 | -2 | 28.4 | 0.34102 | 0.32397 | 36.6 | 12/06 03:00:00 | -1 | 30.2 | 0.2481 | 0.2357 | 34.8
12/06 04:00:00 | -1 | 30.2 | 0.33498 | 0.31823 | 34.8 | 12/06 04:00:00 | -4 | 24.8 | 0.37048 | 0.35195 | 40.2 | 12/06 04:00:00 | -1.3 | 29.66 | 0.3331 | 0.31644 | 35.34 | 12/06 04:00:00 | -1 | 30.2 | 0.24968 | 0.23719 | 34.8
12/06 05:00:00 | -1 | 30.2 | 0.31824 | 0.30233 | 34.8 | 12/06 05:00:00 | -3.8 | 25.16 | 0.37796 | 0.35906 | 39.84 | 12/06 05:00:00 | -1 | 30.2 | 0.31658 | 0.30075 | 34.8 | 12/06 05:00:00 | -2 | 28.4 | 0.26984 | 0.25635 | 36.6
12/06 06:00:00 | -1 | 30.2 | 0.28338 | 0.26921 | 34.8 | 12/06 06:00:00 | -4 | 24.8 | 0.38264 | 0.3635 | 40.2 | 12/06 06:00:00 | -1 | 30.2 | 0.28164 | 0.26756 | 34.8 | 12/06 06:00:00 | -3 | 26.6 | 0.28497 | 0.27073 | 38.4
12/06 07:00:00 | -1 | 30.2 | 0.31878 | 0.30284 | 34.8 | 12/06 07:00:00 | -4 | 24.8 | 0.38707 | 0.36772 | 40.2 | 12/06 07:00:00 | -1.1 | 30.02 | 0.31699 | 0.30114 | 34.98 | 12/06 07:00:00 | -3 | 26.6 | 0.27504 | 0.26129 | 38.4
12/06 08:00:00 | -0.8 | 30.56 | 0.314 | 0.2983 | 34.44 | 12/06 08:00:00 | -3.5 | 25.7 | 0.37595 | 0.35715 | 39.3 | 12/06 08:00:00 | -1 | 30.2 | 0.31254 | 0.29692 | 34.8 | 12/06 08:00:00 | -2 | 28.4 | 0.26568 | 0.2524 | 36.6
12/06 09:00:00 | -1 | 30.2 | 0.35913 | 0.34117 | 34.8 | 12/06 09:00:00 | -4 | 24.8 | 0.38836 | 0.36894 | 40.2 | 12/06 09:00:00 | -1 | 30.2 | 0.35719 | 0.33933 | 34.8 | 12/06 09:00:00 | -2 | 28.4 | 0.27347 | 0.2598 | 36.6
12/06 10:00:00 | -1 | 30.2 | 0.35069 | 0.33316 | 34.8 | 12/06 10:00:00 | -4 | 24.8 | 0.37487 | 0.35613 | 40.2 | 12/06 10:00:00 | -0.2 | 31.64 | 0.3492 | 0.33174 | 33.36 | 12/06 10:00:00 | -1 | 30.2 | 0.1801 | 0.17109 | 34.8
12/06 11:00:00 | -0.9 | 30.38 | 0.31064 | 0.2951 | 34.62 | 12/06 11:00:00 | -4 | 24.8 | 0.38057 | 0.36154 | 40.2 | 12/06 11:00:00 | 1 | 33.8 | 0.3093 | 0.29383 | 31.2 | 12/06 11:00:00 | 0 | 32 | 0.12172 | 0.11563 | 33
12/06 12:00:00 | -1 | 30.2 | 0.21832 | 0.20741 | 34.8 | 12/06 12:00:00 | -3 | 26.6 | 0.32721 | 0.31085 | 38.4 | 12/06 12:00:00 | 1 | 33.8 | 0.21728 | 0.20642 | 31.2 | 12/06 12:00:00 | 1 | 33.8 | 0.10535 | 0.10008 | 31.2
12/06 13:00:00 | -1 | 30.2 | 0.18991 | 0.18042 | 34.8 | 12/06 13:00:00 | -3 | 26.6 | 0.28181 | 0.26772 | 38.4 | 12/06 13:00:00 | 1.2 | 34.16 | 0.18906 | 0.1796 | 30.84 | 12/06 13:00:00 | 1 | 33.8 | 0.1069 | 0.10155 | 31.2
12/06 14:00:00 | -0.6 | 30.92 | 0.13148 | 0.12491 | 34.08 | 12/06 14:00:00 | -2.8 | 26.96 | 0.23471 | 0.22298 | 38.04 | 12/06 14:00:00 | 1 | 33.8 | 0.13104 | 0.12449 | 31.2 | 12/06 14:00:00 | 1 | 33.8 | 0.11134 | 0.10577 | 31.2
12/06 15:00:00 | 0 | 32 | 0.081444 | 0.077372 | 33 | 12/06 15:00:00 | -3 | 26.6 | 0.2494 | 0.23693 | 38.4 | 12/06 15:00:00 | -1 | 30.2 | 0.081144 | 0.077086 | 34.8 | 12/06 15:00:00 | 1 | 33.8 | 0.10893 | 0.10349 | 31.2
12/06 16:00:00 | 0 | 32 | 0.13631 | 0.1295 | 33 | 12/06 16:00:00 | -3 | 26.6 | 0.27312 | 0.25946 | 38.4 | 12/06 16:00:00 | -0.7 | 30.74 | 0.13582 | 0.12903 | 34.26 | 12/06 16:00:00 | 1 | 33.8 | 0.12957 | 0.12309 | 31.2
12/06 17:00:00 | -0.4 | 31.28 | 0.18567 | 0.17638 | 33.72 | 12/06 17:00:00 | -3.3 | 26.06 | 0.26432 | 0.2511 | 38.94 | 12/06 17:00:00 | -1 | 30.2 | 0.18495 | 0.1757 | 34.8 | 12/06 17:00:00 | 0 | 32 | 0.17387 | 0.16517 | 33
12/06 18:00:00 | -2 | 28.4 | 0.23425 | 0.22254 | 36.6 | 12/06 18:00:00 | -4 | 24.8 | 0.26011 | 0.24711 | 40.2 | 12/06 18:00:00 | -1 | 30.2 | 0.2335 | 0.22183 | 34.8 | 12/06 18:00:00 | 1 | 33.8 | 0.14546 | 0.13818 | 31.2
12/06 19:00:00 | -2 | 28.4 | 0.2056 | 0.19532 | 36.6 | 12/06 19:00:00 | -3 | 26.6 | 0.23858 | 0.22665 | 38.4 | 12/06 19:00:00 | -1.8 | 28.76 | 0.20494 | 0.19469 | 36.24 | 12/06 19:00:00 | 0 | 32 | 0.16396 | 0.15576 | 33
12/06 20:00:00 | -1.4 | 29.48 | 0.20161 | 0.19153 | 35.52 | 12/06 20:00:00 | -2.7 | 27.14 | 0.23483 | 0.22309 | 37.86 | 12/06 20:00:00 | -2 | 28.4 | 0.20073 | 0.1907 | 36.6 | 12/06 20:00:00 | 0 | 32 | 0.15342 | 0.14575 | 33
12/06 21:00:00 | -1 | 30.2 | 0.2255 | 0.21423 | 34.8 | 12/06 21:00:00 | -2 | 28.4 | 0.22492 | 0.21367 | 36.6 | 12/06 21:00:00 | -2 | 28.4 | 0.22448 | 0.21326 | 36.6 | 12/06 21:00:00 | 0 | 32 | 0.16093 | 0.15289 | 33
12/06 22:00:00 | -2 | 28.4 | 0.27023 | 0.25672 | 36.6 | 12/06 22:00:00 | -3 | 26.6 | 0.24196 | 0.22986 | 38.4 | 12/06 22:00:00 | -2.5 | 27.5 | 0.26906 | 0.2556 | 37.5 | 12/06 22:00:00 | -2 | 28.4 | 0.18983 | 0.18034 | 36.6
12/06 23:00:00 | -3.7 | 25.34 | 0.29109 | 0.27654 | 39.66 | 12/06 23:00:00 | -5.8 | 21.56 | 0.2933 | 0.27864 | 43.44 | 12/06 23:00:00 | -2 | 28.4 | 0.28994 | 0.27544 | 36.6 | 12/06 23:00:00 | -1 | 30.2 | 0.20056 | 0.19053 | 34.8
12/06 24:00:00 | -5 | 23 | 0.34282 | 0.32568 | 42 | 12/06 24:00:00 | -3 | 26.6 | 0.28816 | 0.27375 | 38.4 | 12/06 24:00:00 | -2 | 28.4 | 0.34162 | 0.32454 | 36.6 | 12/06 24:00:00 | 2 | 35.6 | 0.22146 | 0.21038 | 29.4
12/07 01:00:00 | -5 | 23 | 0.36449 | 0.34627 | 42 | 12/07 01:00:00 | -3 | 26.6 | 0.29513 | 0.28037 | 38.4 | 12/07 01:00:00 | -3 | 26.6 | 0.36362 | 0.34544 | 38.4 | 12/07 01:00:00 | 2 | 35.6 | 0.26189 | 0.24879 | 29.4
12/07 02:00:00 | -4.1 | 24.62 | 0.3669 | 0.34856 | 40.38 | 12/07 02:00:00 | -2.4 | 27.68 | 0.29918 | 0.28422 | 37.32 | 12/07 02:00:00 | -3 | 26.6 | 0.36553 | 0.34726 | 38.4 | 12/07 02:00:00 | 3 | 37.4 | 0.26945 | 0.25598 | 27.6
12/07 03:00:00 | -3 | 26.6 | 0.38017 | 0.36116 | 38.4 | 12/07 03:00:00 | -3 | 26.6 | 0.31964 | 0.30366 | 38.4 | 12/07 03:00:00 | -3 | 26.6 | 0.37887 | 0.35993 | 38.4 | 12/07 03:00:00 | 3 | 37.4 | 0.2552 | 0.24244 | 27.6
12/07 04:00:00 | -4 | 24.8 | 0.39973 | 0.37975 | 40.2 | 12/07 04:00:00 | -3 | 26.6 | 0.31443 | 0.29871 | 38.4 | 12/07 04:00:00 | -3 | 26.6 | 0.39812 | 0.37821 | 38.4 | 12/07 04:00:00 | 3 | 37.4 | 0.26169 | 0.2486 | 27.6
12/07 05:00:00 | -3.9 | 24.98 | 0.39491 | 0.37516 | 40.02 | 12/07 05:00:00 | -2.4 | 27.68 | 0.31172 | 0.29613 | 37.32 | 12/07 05:00:00 | -4 | 24.8 | 0.39353 | 0.37385 | 40.2 | 12/07 05:00:00 | 4 | 39.2 | 0.24921 | 0.23675 | 25.8
12/07 06:00:00 | -5 | 23 | 0.37631 | 0.35749 | 42 | 12/07 06:00:00 | -2 | 28.4 | 0.31626 | 0.30045 | 36.6 | 12/07 06:00:00 | -4 | 24.8 | 0.37483 | 0.35609 | 40.2 | 12/07 06:00:00 | 5 | 41 | 0.26756 | 0.25418 | 24
12/07 07:00:00 | -6 | 21.2 | 0.40873 | 0.38829 | 43.8 | 12/07 07:00:00 | -1 | 30.2 | 0.28953 | 0.27505 | 34.8 | 12/07 07:00:00 | -4.2 | 24.44 | 0.40766 | 0.38728 | 40.56 | 12/07 07:00:00 | 4 | 39.2 | 0.2798 | 0.26581 | 25.8
12/07 08:00:00 | -4.9 | 23.18 | 0.37621 | 0.3574 | 41.82 | 12/07 08:00:00 | -3.8 | 25.16 | 0.31609 | 0.30029 | 39.84 | 12/07 08:00:00 | -4 | 24.8 | 0.37514 | 0.35638 | 40.2 | 12/07 08:00:00 | 4 | 39.2 | 0.23679 | 0.22495 | 25.8
12/07 09:00:00 | -5 | 23 | 0.27999 | 0.26599 | 42 | 12/07 09:00:00 | -5 | 23 | 0.25898 | 0.24603 | 42 | 12/07 09:00:00 | -3 | 26.6 | 0.27896 | 0.26501 | 38.4 | 12/07 09:00:00 | 3 | 37.4 | 0.26667 | 0.25334 | 27.6
12/07 10:00:00 | -5 | 23 | 0.2523 | 0.23968 | 42 | 12/07 10:00:00 | -3 | 26.6 | 0.18566 | 0.17638 | 38.4 | 12/07 10:00:00 | -2.1 | 28.22 | 0.25139 | 0.23882 | 36.78 | 12/07 10:00:00 | 3 | 37.4 | 0.29722 | 0.28235 | 27.6
12/07 11:00:00 | -4.8 | 23.36 | 0.22162 | 0.21054 | 41.64 | 12/07 11:00:00 | -1.4 | 29.48 | 0.13215 | 0.12555 | 35.52 | 12/07 11:00:00 | -1 | 30.2 | 0.22099 | 0.20994 | 34.8 | 12/07 11:00:00 | 3 | 37.4 | 0.26504 | 0.25179 | 27.6
12/07 12:00:00 | -3 | 26.6 | 0.15322 | 0.14556 | 38.4 | 12/07 12:00:00 | 0 | 32 | 0.072625 | 0.068993 | 33 | 12/07 12:00:00 | -1 | 30.2 | 0.15225 | 0.14463 | 34.8 | 12/07 12:00:00 | 2 | 35.6 | 0.24211 | 0.23 | 29.4
12/07 13:00:00 | -3 | 26.6 | 0.17834 | 0.16943 | 38.4 | 12/07 13:00:00 | 0 | 32 | 0.081635 | 0.077554 | 33 | 12/07 13:00:00 | -0.9 | 30.38 | 0.17784 | 0.16895 | 34.62 | 12/07 13:00:00 | 2 | 35.6 | 0.24805 | 0.23564 | 29.4
12/07 14:00:00 | -2.4 | 27.68 | 0.18109 | 0.17203 | 37.32 | 12/07 14:00:00 | 1.5 | 34.7 | 0.058224 | 0.055313 | 30.3 | 12/07 14:00:00 | -1 | 30.2 | 0.18039 | 0.17137 | 34.8 | 12/07 14:00:00 | 1 | 33.8 | 0.24059 | 0.22856 | 31.2
12/07 15:00:00 | -2 | 28.4 | 0.21137 | 0.2008 | 36.6 | 12/07 15:00:00 | 1 | 33.8 | 0.095917 | 0.091121 | 31.2 | 12/07 15:00:00 | -1 | 30.2 | 0.21051 | 0.19999 | 34.8 | 12/07 15:00:00 | 1 | 33.8 | 0.27337 | 0.2597 | 31.2
12/07 16:00:00 | -1 | 30.2 | 0.27784 | 0.26395 | 34.8 | 12/07 16:00:00 | 1 | 33.8 | 0.14654 | 0.13921 | 31.2 | 12/07 16:00:00 | -0.8 | 30.56 | 0.27701 | 0.26316 | 34.44 | 12/07 16:00:00 | 1 | 33.8 | 0.26869 | 0.25525 | 31.2
12/07 17:00:00 | -1.6 | 29.12 | 0.24143 | 0.22936 | 35.88 | 12/07 17:00:00 | -1.3 | 29.66 | 0.19262 | 0.18299 | 35.34 | 12/07 17:00:00 | -1 | 30.2 | 0.24028 | 0.22827 | 34.8 | 12/07 17:00:00 | 0 | 32 | 0.26295 | 0.2498 | 33
12/07 18:00:00 | -2 | 28.4 | 0.25156 | 0.23898 | 36.6 | 12/07 18:00:00 | -1 | 30.2 | 0.22097 | 0.20992 | 34.8 | 12/07 18:00:00 | -1 | 30.2 | 0.25067 | 0.23814 | 34.8 | 12/07 18:00:00 | -1 | 30.2 | 0.30758 | 0.2922 | 34.8
12/07 19:00:00 | -2 | 28.4 | 0.27441 | 0.26069 | 36.6 | 12/07 19:00:00 | -1 | 30.2 | 0.19779 | 0.1879 | 34.8 | 12/07 19:00:00 | -1.7 | 28.94 | 0.27362 | 0.25994 | 36.06 | 12/07 19:00:00 | -2 | 28.4 | 0.26064 | 0.24761 | 36.6
12/07 20:00:00 | -2.3 | 27.86 | 0.28675 | 0.27241 | 37.14 | 12/07 20:00:00 | -1.5 | 29.3 | 0.23034 | 0.21883 | 35.7 | 12/07 20:00:00 | -2 | 28.4 | 0.28592 | 0.27163 | 36.6 | 12/07 20:00:00 | -2 | 28.4 | 0.28356 | 0.26938 | 36.6
12/07 21:00:00 | -3 | 26.6 | 0.30703 | 0.29168 | 38.4 | 12/07 21:00:00 | -2 | 28.4 | 0.25252 | 0.23989 | 36.6 | 12/07 21:00:00 | -2 | 28.4 | 0.30619 | 0.29088 | 36.6 | 12/07 21:00:00 | -3 | 26.6 | 0.25452 | 0.24179 | 38.4
12/07 22:00:00 | -2 | 28.4 | 0.30672 | 0.29139 | 36.6 | 12/07 22:00:00 | -2 | 28.4 | 0.27364 | 0.25996 | 36.6 | 12/07 22:00:00 | -2.5 | 27.5 | 0.30577 | 0.29048 | 37.5 | 12/07 22:00:00 | -3 | 26.6 | 0.29144 | 0.27687 | 38.4
12/07 23:00:00 | -2.4 | 27.68 | 0.3465 | 0.32917 | 37.32 | 12/07 23:00:00 | -1.8 | 28.76 | 0.29406 | 0.27936 | 36.24 | 12/07 23:00:00 | -3 | 26.6 | 0.34543 | 0.32816 | 38.4 | 12/07 23:00:00 | -3 | 26.6 | 0.26927 | 0.2558 | 38.4
12/07 24:00:00 | -3 | 26.6 | 0.36379 | 0.3456 | 38.4 | 12/07 24:00:00 | -2 | 28.4 | 0.30002 | 0.28502 | 36.6 | 12/07 24:00:00 | -3 | 26.6 | 0.36264 | 0.34451 | 38.4 | 12/07 24:00:00 | -3 | 26.6 | 0.26947 | 0.25599 | 38.4
12/08 01:00:00 | -3 | 26.6 | 0.33569 | 0.3189 | 38.4 | 12/08 01:00:00 | -2 | 28.4 | 0.33151 | 0.31493 | 36.6 | 12/08 01:00:00 | -4.1 | 24.62 | 0.33439 | 0.31767 | 40.38 | 12/08 01:00:00 | -3 | 26.6 | 0.29577 | 0.28099 | 38.4
12/08 02:00:00 | -2.9 | 26.78 | 0.36457 | 0.34634 | 38.22 | 12/08 02:00:00 | -2.2 | 28.04 | 0.35022 | 0.33271 | 36.96 | 12/08 02:00:00 | -5 | 23 | 0.36319 | 0.34503 | 42 | 12/08 02:00:00 | -4 | 24.8 | 0.30811 | 0.2927 | 40.2
12/08 03:00:00 | -3 | 26.6 | 0.37385 | 0.35516 | 38.4 | 12/08 03:00:00 | -2 | 28.4 | 0.36186 | 0.34377 | 36.6 | 12/08 03:00:00 | -6 | 21.2 | 0.37243 | 0.35381 | 43.8 | 12/08 03:00:00 | -5 | 23 | 0.33399 | 0.31729 | 42
12/08 04:00:00 | -2 | 28.4 | 0.40809 | 0.38768 | 36.6 | 12/08 04:00:00 | -2 | 28.4 | 0.36458 | 0.34635 | 36.6 | 12/08 04:00:00 | -6.7 | 19.94 | 0.40672 | 0.38638 | 45.06 | 12/08 04:00:00 | -6 | 21.2 | 0.3457 | 0.32842 | 43.8
12/08 05:00:00 | -1.7 | 28.94 | 0.41595 | 0.39516 | 36.06 | 12/08 05:00:00 | -2.2 | 28.04 | 0.34196 | 0.32486 | 36.96 | 12/08 05:00:00 | -7 | 19.4 | 0.41447 | 0.39375 | 45.6 | 12/08 05:00:00 | -5 | 23 | 0.33319 | 0.31653 | 42
12/08 06:00:00 | -1 | 30.2 | 0.40149 | 0.38141 | 34.8 | 12/08 06:00:00 | -2 | 28.4 | 0.32782 | 0.31143 | 36.6 | 12/08 06:00:00 | -6 | 21.2 | 0.39993 | 0.37994 | 43.8 | 12/08 06:00:00 | -5 | 23 | 0.3334 | 0.31673 | 42
12/08 07:00:00 | -1 | 30.2 | 0.37544 | 0.35667 | 34.8 | 12/08 07:00:00 | -2 | 28.4 | 0.33305 | 0.3164 | 36.6 | 12/08 07:00:00 | -6.9 | 19.58 | 0.37388 | 0.35519 | 45.42 | 12/08 07:00:00 | -5 | 23 | 0.33397 | 0.31727 | 42
12/08 08:00:00 | -0.7 | 30.74 | 0.33293 | 0.31628 | 34.26 | 12/08 08:00:00 | -1.6 | 29.12 | 0.31004 | 0.29453 | 35.88 | 12/08 08:00:00 | -7 | 19.4 | 0.33147 | 0.3149 | 45.6 | 12/08 08:00:00 | -5 | 23 | 0.33271 | 0.31607 | 42
12/08 09:00:00 | 0 | 32 | 0.31498 | 0.29924 | 33 | 12/08 09:00:00 | -1 | 30.2 | 0.30755 | 0.29217 | 34.8 | 12/08 09:00:00 | -5 | 23 | 0.31353 | 0.29785 | 42 | 12/08 09:00:00 | -5 | 23 | 0.35348 | 0.33581 | 42
12/08 10:00:00 | 2 | 35.6 | 0.21743 | 0.20656 | 29.4 | 12/08 10:00:00 | -1 | 30.2 | 0.27649 | 0.26266 | 34.8 | 12/08 10:00:00 | -4 | 24.8 | 0.21633 | 0.20552 | 40.2 | 12/08 10:00:00 | -5 | 23 | 0.27759 | 0.26371 | 42
12/08 11:00:00 | 2.3 | 36.14 | 0.1923 | 0.18269 | 28.86 | 12/08 11:00:00 | -0.3 | 31.46 | 0.20382 | 0.19363 | 33.54 | 12/08 11:00:00 | -3 | 26.6 | 0.19155 | 0.18197 | 38.4 | 12/08 11:00:00 | -4 | 24.8 | 0.23818 | 0.22627 | 40.2
12/08 12:00:00 | 3 | 37.4 | 0.20949 | 0.19901 | 27.6 | 12/08 12:00:00 | 1 | 33.8 | 0.16319 | 0.15503 | 31.2 | 12/08 12:00:00 | -2 | 28.4 | 0.20884 | 0.1984 | 36.6 | 12/08 12:00:00 | -3 | 26.6 | 0.25234 | 0.23972 | 38.4
12/08 13:00:00 | 4 | 39.2 | 0.18171 | 0.17262 | 25.8 | 12/08 13:00:00 | 4 | 39.2 | 0.18602 | 0.17672 | 25.8 | 12/08 13:00:00 | -1.9 | 28.58 | 0.18102 | 0.17197 | 36.42 | 12/08 13:00:00 | -2 | 28.4 | 0.26361 | 0.25043 | 36.6
12/08 14:00:00 | 4.6 | 40.28 | 0.21593 | 0.20513 | 24.72 | 12/08 14:00:00 | 4 | 39.2 | 0.25741 | 0.24454 | 25.8 | 12/08 14:00:00 | -1 | 30.2 | 0.21511 | 0.20435 | 34.8 | 12/08 14:00:00 | -2 | 28.4 | 0.26808 | 0.25468 | 36.6
12/08 15:00:00 | 5 | 41 | 0.22948 | 0.218 | 24 | 12/08 15:00:00 | 4 | 39.2 | 0.21787 | 0.20697 | 25.8 | 12/08 15:00:00 | -1 | 30.2 | 0.22825 | 0.21684 | 34.8 | 12/08 15:00:00 | -2 | 28.4 | 0.27103 | 0.25748 | 36.6
12/08 16:00:00 | 5 | 41 | 0.20429 | 0.19408 | 24 | 12/08 16:00:00 | 3 | 37.4 | 0.23891 | 0.22696 | 27.6 | 12/08 16:00:00 | -2.4 | 27.68 | 0.20292 | 0.19277 | 37.32 | 12/08 16:00:00 | -2 | 28.4 | 0.28747 | 0.2731 | 36.6
12/08 17:00:00 | 5 | 41 | 0.23353 | 0.22185 | 24 | 12/08 17:00:00 | 2.8 | 37.04 | 0.24028 | 0.22826 | 27.96 | 12/08 17:00:00 | -3 | 26.6 | 0.23209 | 0.22049 | 38.4 | 12/08 17:00:00 | -3 | 26.6 | 0.29405 | 0.27935 | 38.4
12/08 18:00:00 | 5 | 41 | 0.19267 | 0.18303 | 24 | 12/08 18:00:00 | 3 | 37.4 | 0.24066 | 0.22863 | 27.6 | 12/08 18:00:00 | -4 | 24.8 | 0.19159 | 0.18201 | 40.2 | 12/08 18:00:00 | -3 | 26.6 | 0.2789 | 0.26496 | 38.4
12/08 19:00:00 | 5 | 41 | 0.17847 | 0.16955 | 24 | 12/08 19:00:00 | 2 | 35.6 | 0.24155 | 0.22947 | 29.4 | 12/08 19:00:00 | -5.8 | 21.56 | 0.17754 | 0.16866 | 43.44 | 12/08 19:00:00 | -3 | 26.6 | 0.26784 | 0.25445 | 38.4
12/08 20:00:00 | 6 | 42.8 | 0.14964 | 0.14216 | 22.2 | 12/08 20:00:00 | 0.8 | 33.44 | 0.23996 | 0.22796 | 31.56 | 12/08 20:00:00 | -6 | 21.2 | 0.14878 | 0.14135 | 43.8 | 12/08 20:00:00 | -4 | 24.8 | 0.26618 | 0.25288 | 40.2
12/08 21:00:00 | 6 | 42.8 | 0.14539 | 0.13812 | 22.2 | 12/08 21:00:00 | 1 | 33.8 | 0.24273 | 0.2306 | 31.2 | 12/08 21:00:00 | -6 | 21.2 | 0.14447 | 0.13725 | 43.8 | 12/08 21:00:00 | -4 | 24.8 | 0.26727 | 0.2539 | 40.2
12/08 22:00:00 | 6 | 42.8 | 0.14773 | 0.14034 | 22.2 | 12/08 22:00:00 | 0 | 32 | 0.26782 | 0.25443 | 33 | 12/08 22:00:00 | -6.7 | 19.94 | 0.1468 | 0.13946 | 45.06 | 12/08 22:00:00 | -4 | 24.8 | 0.27798 | 0.26408 | 40.2
12/08 23:00:00 | 6.1 | 42.98 | 0.16006 | 0.15205 | 22.02 | 12/08 23:00:00 | 0 | 32 | 0.28513 | 0.27087 | 33 | 12/08 23:00:00 | -6 | 21.2 | 0.15899 | 0.15104 | 43.8 | 12/08 23:00:00 | -4 | 24.8 | 0.2803 | 0.26629 | 40.2
12/08 24:00:00 | 6 | 42.8 | 0.19167 | 0.18208 | 22.2 | 12/08 24:00:00 | 0 | 32 | 0.30295 | 0.28781 | 33 | 12/08 24:00:00 | -7 | 19.4 | 0.19036 | 0.18084 | 45.6 | 12/08 24:00:00 | -4 | 24.8 | 0.29905 | 0.28409 | 40.2
12/09 01:00:00 | 6 | 42.8 | 0.20497 | 0.19472 | 22.2 | 12/09 01:00:00 | 1 | 33.8 | 0.33777 | 0.32089 | 31.2 | 12/09 01:00:00 | -7.5 | 18.5 | 0.20354 | 0.19336 | 46.5 | 12/09 01:00:00 | -4 | 24.8 | 0.3297 | 0.31321 | 40.2
12/09 02:00:00 | 6.6 | 43.88 | 0.21164 | 0.20106 | 21.12 | 12/09 02:00:00 | 1.3 | 34.34 | 0.33356 | 0.31688 | 30.66 | 12/09 02:00:00 | -7 | 19.4 | 0.21018 | 0.19967 | 45.6 | 12/09 02:00:00 | -4 | 24.8 | 0.36162 | 0.34354 | 40.2
12/09 03:00:00 | 7 | 44.6 | 0.21127 | 0.2007 | 20.4 | 12/09 03:00:00 | 1 | 33.8 | 0.33188 | 0.31528 | 31.2 | 12/09 03:00:00 | -8 | 17.6 | 0.20974 | 0.19926 | 47.4 | 12/09 03:00:00 | -4 | 24.8 | 0.34542 | 0.32815 | 40.2
12/09 04:00:00 | 6 | 42.8 | 0.2326 | 0.22097 | 22.2 | 12/09 04:00:00 | 0 | 32 | 0.32558 | 0.3093 | 33 | 12/09 04:00:00 | -8.9 | 15.98 | 0.23095 | 0.21941 | 49.02 | 12/09 04:00:00 | -4 | 24.8 | 0.34989 | 0.3324 | 40.2
12/09 05:00:00 | 5.7 | 42.26 | 0.19392 | 0.18423 | 22.74 | 12/09 05:00:00 | -0.1 | 31.82 | 0.31873 | 0.30279 | 33.18 | 12/09 05:00:00 | -9 | 15.8 | 0.19234 | 0.18272 | 49.2 | 12/09 05:00:00 | -4 | 24.8 | 0.38834 | 0.36893 | 40.2
12/09 06:00:00 | 6 | 42.8 | 0.18123 | 0.17217 | 22.2 | 12/09 06:00:00 | 0 | 32 | 0.3216 | 0.30552 | 33 | 12/09 06:00:00 | -8 | 17.6 | 0.17968 | 0.1707 | 47.4 | 12/09 06:00:00 | -4 | 24.8 | 0.36049 | 0.34247 | 40.2
12/09 07:00:00 | 5 | 41 | 0.22165 | 0.21057 | 24 | 12/09 07:00:00 | 0 | 32 | 0.30272 | 0.28758 | 33 | 12/09 07:00:00 | -8.3 | 17.06 | 0.22007 | 0.20906 | 47.94 | 12/09 07:00:00 | -4 | 24.8 | 0.38119 | 0.36213 | 40.2
12/09 08:00:00 | 5.6 | 42.08 | 0.20047 | 0.19045 | 22.92 | 12/09 08:00:00 | -0.7 | 30.74 | 0.31915 | 0.3032 | 34.26 | 12/09 08:00:00 | -8 | 17.6 | 0.19896 | 0.18902 | 47.4 | 12/09 08:00:00 | -4 | 24.8 | 0.35586 | 0.33807 | 40.2
12/09 09:00:00 | 6 | 42.8 | 0.19602 | 0.18622 | 22.2 | 12/09 09:00:00 | 0 | 32 | 0.27229 | 0.25867 | 33 | 12/09 09:00:00 | -5 | 23 | 0.19453 | 0.18481 | 42 | 12/09 09:00:00 | -5 | 23 | 0.38842 | 0.369 | 42
12/09 10:00:00 | 6 | 42.8 | 0.18364 | 0.17446 | 22.2 | 12/09 10:00:00 | 0 | 32 | 0.23827 | 0.22636 | 33 | 12/09 10:00:00 | -3.5 | 25.7 | 0.18217 | 0.17306 | 39.3 | 12/09 10:00:00 | -4 | 24.8 | 0.3241 | 0.30789 | 40.2
12/09 11:00:00 | 5.9 | 42.62 | 0.20364 | 0.19346 | 22.38 | 12/09 11:00:00 | -0.2 | 31.64 | 0.18143 | 0.17236 | 33.36 | 12/09 11:00:00 | -2 | 28.4 | 0.20211 | 0.19201 | 36.6 | 12/09 11:00:00 | -4 | 24.8 | 0.29209 | 0.27749 | 40.2
12/09 12:00:00 | 5 | 41 | 0.21233 | 0.20171 | 24 | 12/09 12:00:00 | 0 | 32 | 0.15667 | 0.14883 | 33 | 12/09 12:00:00 | -1 | 30.2 | 0.21077 | 0.20023 | 34.8 | 12/09 12:00:00 | -4 | 24.8 | 0.28811 | 0.2737 | 40.2
12/09 13:00:00 | 5 | 41 | 0.22329 | 0.21213 | 24 | 12/09 13:00:00 | 1 | 33.8 | 0.093393 | 0.088723 | 31.2 | 12/09 13:00:00 | 0 | 32 | 0.22167 | 0.21059 | 33 | 12/09 13:00:00 | -4 | 24.8 | 0.32291 | 0.30676 | 40.2
12/09 14:00:00 | 5.6 | 42.08 | 0.23462 | 0.22289 | 22.92 | 12/09 14:00:00 | 1 | 33.8 | 0.099667 | 0.094684 | 31.2 | 12/09 14:00:00 | 1 | 33.8 | 0.23299 | 0.22134 | 31.2 | 12/09 14:00:00 | -5 | 23 | 0.30766 | 0.29227 | 42
12/09 15:00:00 | 6 | 42.8 | 0.20892 | 0.19847 | 22.2 | 12/09 15:00:00 | 0 | 32 | 0.11028 | 0.10476 | 33 | 12/09 15:00:00 | 1 | 33.8 | 0.20728 | 0.19691 | 31.2 | 12/09 15:00:00 | -6 | 21.2 | 0.36019 | 0.34218 | 43.8
12/09 16:00:00 | 6 | 42.8 | 0.20766 | 0.19727 | 22.2 | 12/09 16:00:00 | 0 | 32 | 0.13436 | 0.12764 | 33 | 12/09 16:00:00 | 0.8 | 33.44 | 0.20602 | 0.19572 | 31.56 | 12/09 16:00:00 | -6 | 21.2 | 0.35334 | 0.33567 | 43.8
12/09 17:00:00 | 6.2 | 43.16 | 0.2007 | 0.19066 | 21.84 | 12/09 17:00:00 | 0.5 | 32.9 | 0.19337 | 0.1837 | 32.1 | 12/09 17:00:00 | -2 | 28.4 | 0.19916 | 0.1892 | 36.6 | 12/09 17:00:00 | -7 | 19.4 | 0.34742 | 0.33005 | 45.6
12/09 18:00:00 | 7 | 44.6 | 0.18877 | 0.17934 | 20.4 | 12/09 18:00:00 | 0 | 32 | 0.17434 | 0.16562 | 33 | 12/09 18:00:00 | -2 | 28.4 | 0.18749 | 0.17811 | 36.6 | 12/09 18:00:00 | -7 | 19.4 | 0.33141 | 0.31484 | 45.6
12/09 19:00:00 | 9 | 48.2 | 0.14823 | 0.14082 | 16.8 | 12/09 19:00:00 | -1 | 30.2 | 0.17829 | 0.16938 | 34.8 | 12/09 19:00:00 | -2.2 | 28.04 | 0.14722 | 0.13986 | 36.96 | 12/09 19:00:00 | -8 | 17.6 | 0.33292 | 0.31627 | 47.4
12/09 20:00:00 | 9.3 | 48.74 | 0.14987 | 0.14237 | 16.26 | 12/09 20:00:00 | -1 | 30.2 | 0.2009 | 0.19085 | 34.8 | 12/09 20:00:00 | -3 | 26.6 | 0.14893 | 0.14148 | 38.4 | 12/09 20:00:00 | -8 | 17.6 | 0.364 | 0.3458 | 47.4
12/09 21:00:00 | 10 | 50 | 0.12909 | 0.12263 | 15 | 12/09 21:00:00 | -3 | 26.6 | 0.2667 | 0.25337 | 38.4 | 12/09 21:00:00 | -3 | 26.6 | 0.12817 | 0.12176 | 38.4 | 12/09 21:00:00 | -8 | 17.6 | 0.35579 | 0.338 | 47.4
12/09 22:00:00 | 10 | 50 | 0.13498 | 0.12823 | 15 | 12/09 22:00:00 | -2 | 28.4 | 0.28402 | 0.26982 | 36.6 | 12/09 22:00:00 | -3.6 | 25.52 | 0.13404 | 0.12734 | 39.48 | 12/09 22:00:00 | -8 | 17.6 | 0.36671 | 0.34838 | 47.4
12/09 23:00:00 | 9.7 | 49.46 | 0.14801 | 0.14061 | 15.54 | 12/09 23:00:00 | -3.2 | 26.24 | 0.31171 | 0.29612 | 38.76 | 12/09 23:00:00 | -3 | 26.6 | 0.14694 | 0.13959 | 38.4 | 12/09 23:00:00 | -8 | 17.6 | 0.3965 | 0.37667 | 47.4
12/09 24:00:00 | 10 | 50 | 0.15772 | 0.14984 | 15 | 12/09 24:00:00 | -4 | 24.8 | 0.35971 | 0.34173 | 40.2 | 12/09 24:00:00 | -4 | 24.8 | 0.15651 | 0.14869 | 40.2 | 12/09 24:00:00 | -9 | 15.8 | 0.42911 | 0.40766 | 49.2
12/10 01:00:00 | 10 | 50 | 0.16837 | 0.15995 | 15 | 12/10 01:00:00 | -4 | 24.8 | 0.3969 | 0.37706 | 40.2 | 12/10 01:00:00 | -4.4 | 24.08 | 0.16702 | 0.15867 | 40.92 | 12/10 01:00:00 | -9 | 15.8 | 0.42125 | 0.40019 | 49.2
12/10 02:00:00 | 10.1 | 50.18 | 0.17534 | 0.16657 | 14.82 | 12/10 02:00:00 | -4.4 | 24.08 | 0.39406 | 0.37436 | 40.92 | 12/10 02:00:00 | -5 | 23 | 0.17391 | 0.16522 | 42 | 12/10 02:00:00 | -9 | 15.8 | 0.44482 | 0.42258 | 49.2
12/10 03:00:00 | 10 | 50 | 0.1834 | 0.17423 | 15 | 12/10 03:00:00 | -5 | 23 | 0.39073 | 0.37119 | 42 | 12/10 03:00:00 | -5 | 23 | 0.18163 | 0.17255 | 42 | 12/10 03:00:00 | -9 | 15.8 | 0.43293 | 0.41128 | 49.2
12/10 04:00:00 | 7 | 44.6 | 0.18359 | 0.17441 | 20.4 | 12/10 04:00:00 | -5 | 23 | 0.41489 | 0.39414 | 42 | 12/10 04:00:00 | -5.6 | 21.92 | 0.18199 | 0.17289 | 43.08 | 12/10 04:00:00 | -9 | 15.8 | 0.42464 | 0.40341 | 49.2
12/10 05:00:00 | 5.4 | 41.72 | 0.23286 | 0.22122 | 23.28 | 12/10 05:00:00 | -5.7 | 21.74 | 0.44937 | 0.4269 | 43.26 | 12/10 05:00:00 | -6 | 21.2 | 0.23114 | 0.21958 | 43.8 | 12/10 05:00:00 | -10 | 14 | 0.46683 | 0.44349 | 51
12/10 06:00:00 | 5 | 41 | 0.22153 | 0.21045 | 24 | 12/10 06:00:00 | -6 | 21.2 | 0.44978 | 0.42729 | 43.8 | 12/10 06:00:00 | -5 | 23 | 0.2197 | 0.20871 | 42 | 12/10 06:00:00 | -10 | 14 | 0.4454 | 0.42313 | 51
12/10 07:00:00 | 3 | 37.4 | 0.26746 | 0.25409 | 27.6 | 12/10 07:00:00 | -6 | 21.2 | 0.43594 | 0.41414 | 43.8 | 12/10 07:00:00 | -4 | 24.8 | 0.26556 | 0.25228 | 40.2 | 12/10 07:00:00 | -10 | 14 | 0.42861 | 0.40717 | 51
12/10 08:00:00 | 2.2 | 35.96 | 0.23868 | 0.22675 | 29.04 | 12/10 08:00:00 | -6.5 | 20.3 | 0.46648 | 0.44316 | 44.7 | 12/10 08:00:00 | -4 | 24.8 | 0.23699 | 0.22514 | 40.2 | 12/10 08:00:00 | -10 | 14 | 0.46026 | 0.43725 | 51
12/10 09:00:00 | 2 | 35.6 | 0.30393 | 0.28873 | 29.4 | 12/10 09:00:00 | -7 | 19.4 | 0.35448 | 0.33675 | 45.6 | 12/10 09:00:00 | -3 | 26.6 | 0.30193 | 0.28684 | 38.4 | 12/10 09:00:00 | -10 | 14 | 0.42005 | 0.39905 | 51
12/10 10:00:00 | 1 | 33.8 | 0.27581 | 0.26202 | 31.2 | 12/10 10:00:00 | -6 | 21.2 | 0.2872 | 0.27284 | 43.8 | 12/10 10:00:00 | -3.4 | 25.88 | 0.27408 | 0.26037 | 39.12 | 12/10 10:00:00 | -10 | 14 | 0.33049 | 0.31396 | 51
12/10 11:00:00 | 1.3 | 34.34 | 0.26685 | 0.25351 | 30.66 | 12/10 11:00:00 | -5.5 | 22.1 | 0.35565 | 0.33786 | 42.9 | 12/10 11:00:00 | -3 | 26.6 | 0.26521 | 0.25195 | 38.4 | 12/10 11:00:00 | -10 | 14 | 0.30221 | 0.2871 | 51
12/10 12:00:00 | 1 | 33.8 | 0.31031 | 0.29479 | 31.2 | 12/10 12:00:00 | -5 | 23 | 0.37083 | 0.35229 | 42 | 12/10 12:00:00 | -3 | 26.6 | 0.30843 | 0.29301 | 38.4 | 12/10 12:00:00 | -9 | 15.8 | 0.26234 | 0.24922 | 49.2
12/10 13:00:00 | 0 | 32 | 0.32753 | 0.31115 | 33 | 12/10 13:00:00 | -5 | 23 | 0.4293 | 0.40784 | 42 | 12/10 13:00:00 | -3.7 | 25.34 | 0.32568 | 0.3094 | 39.66 | 12/10 13:00:00 | -9 | 15.8 | 0.24409 | 0.23189 | 49.2
12/10 14:00:00 | 0.3 | 32.54 | 0.29489 | 0.28014 | 32.46 | 12/10 14:00:00 | -5.2 | 22.64 | 0.39798 | 0.37808 | 42.36 | 12/10 14:00:00 | -4 | 24.8 | 0.29322 | 0.27856 | 40.2 | 12/10 14:00:00 | -9 | 15.8 | 0.27843 | 0.26451 | 49.2
12/10 15:00:00 | 0 | 32 | 0.29596 | 0.28117 | 33 | 12/10 15:00:00 | -5 | 23 | 0.35425 | 0.33654 | 42 | 12/10 15:00:00 | -4 | 24.8 | 0.29442 | 0.2797 | 40.2 | 12/10 15:00:00 | -8 | 17.6 | 0.28525 | 0.27099 | 47.4
12/10 16:00:00 | -1 | 30.2 | 0.32427 | 0.30806 | 34.8 | 12/10 16:00:00 | -4 | 24.8 | 0.35327 | 0.3356 | 40.2 | 12/10 16:00:00 | -3.5 | 25.7 | 0.3226 | 0.30647 | 39.3 | 12/10 16:00:00 | -9 | 15.8 | 0.31874 | 0.30281 | 49.2
12/10 17:00:00 | -2.5 | 27.5 | 0.43741 | 0.41554 | 37.5 | 12/10 17:00:00 | -5.1 | 22.82 | 0.36956 | 0.35108 | 42.18 | 12/10 17:00:00 | -3 | 26.6 | 0.43562 | 0.41384 | 38.4 | 12/10 17:00:00 | -9 | 15.8 | 0.32977 | 0.31328 | 49.2
12/10 18:00:00 | -3 | 26.6 | 0.3921 | 0.37249 | 38.4 | 12/10 18:00:00 | -6 | 21.2 | 0.386 | 0.3667 | 43.8 | 12/10 18:00:00 | -3 | 26.6 | 0.39045 | 0.37093 | 38.4 | 12/10 18:00:00 | -9 | 15.8 | 0.32199 | 0.30589 | 49.2
12/10 19:00:00 | -4 | 24.8 | 0.36441 | 0.34619 | 40.2 | 12/10 19:00:00 | -7 | 19.4 | 0.35948 | 0.3415 | 45.6 | 12/10 19:00:00 | -2.6 | 27.32 | 0.3633 | 0.34514 | 37.68 | 12/10 19:00:00 | -10 | 14 | 0.33362 | 0.31694 | 51
12/10 20:00:00 | -5.2 | 22.64 | 0.36739 | 0.34902 | 42.36 | 12/10 20:00:00 | -7 | 19.4 | 0.40145 | 0.38137 | 45.6 | 12/10 20:00:00 | -2 | 28.4 | 0.36645 | 0.34813 | 36.6 | 12/10 20:00:00 | -10 | 14 | 0.34553 | 0.32826 | 51
12/10 21:00:00 | -6 | 21.2 | 0.3462 | 0.32889 | 43.8 | 12/10 21:00:00 | -8 | 17.6 | 0.375 | 0.35625 | 47.4 | 12/10 21:00:00 | -2 | 28.4 | 0.34551 | 0.32824 | 36.6 | 12/10 21:00:00 | -10 | 14 | 0.36255 | 0.34442 | 51
12/10 22:00:00 | -6 | 21.2 | 0.34627 | 0.32896 | 43.8 | 12/10 22:00:00 | -9 | 15.8 | 0.38435 | 0.36513 | 49.2 | 12/10 22:00:00 | -2.5 | 27.5 | 0.34563 | 0.32835 | 37.5 | 12/10 22:00:00 | -10 | 14 | 0.35886 | 0.34091 | 51
12/10 23:00:00 | -6 | 21.2 | 0.35385 | 0.33616 | 43.8 | 12/10 23:00:00 | -9.8 | 14.36 | 0.41795 | 0.39705 | 50.64 | 12/10 23:00:00 | -3 | 26.6 | 0.35295 | 0.3353 | 38.4 | 12/10 23:00:00 | -11 | 12.2 | 0.42096 | 0.39991 | 52.8
12/10 24:00:00 | -7 | 19.4 | 0.39813 | 0.37822 | 45.6 | 12/10 24:00:00 | -8 | 17.6 | 0.43245 | 0.41082 | 47.4 | 12/10 24:00:00 | -3 | 26.6 | 0.39691 | 0.37707 | 38.4 | 12/10 24:00:00 | -11 | 12.2 | 0.47067 | 0.44714 | 52.8
12/11 01:00:00 | -6 | 21.2 | 0.42506 | 0.40381 | 43.8 | 12/11 01:00:00 | -8 | 17.6 | 0.44767 | 0.42529 | 47.4 | 12/11 01:00:00 | -3.5 | 25.7 | 0.42385 | 0.40265 | 39.3 | 12/11 01:00:00 | -11 | 12.2 | 0.4808 | 0.45676 | 52.8
12/11 02:00:00 | -6.1 | 21.02 | 0.41933 | 0.39836 | 43.98 | 12/11 02:00:00 | -10.1 | 13.82 | 0.49245 | 0.46783 | 51.18 | 12/11 02:00:00 | -4 | 24.8 | 0.4182 | 0.39729 | 40.2 | 12/11 02:00:00 | -12 | 10.4 | 0.51772 | 0.49183 | 54.6
12/11 03:00:00 | -6 | 21.2 | 0.47052 | 0.447 | 43.8 | 12/11 03:00:00 | -10 | 14 | 0.48263 | 0.4585 | 51 | 12/11 03:00:00 | -4 | 24.8 | 0.46932 | 0.44586 | 40.2 | 12/11 03:00:00 | -12 | 10.4 | 0.51664 | 0.4908 | 54.6
12/11 04:00:00 | -5 | 23 | 0.49212 | 0.46751 | 42 | 12/11 04:00:00 | -10 | 14 | 0.49536 | 0.47059 | 51 | 12/11 04:00:00 | -4 | 24.8 | 0.49082 | 0.46628 | 40.2 | 12/11 04:00:00 | -12 | 10.4 | 0.49489 | 0.47015 | 54.6
12/11 05:00:00 | -6 | 21.2 | 0.50389 | 0.4787 | 43.8 | 12/11 05:00:00 | -10.4 | 13.28 | 0.49377 | 0.46908 | 51.72 | 12/11 05:00:00 | -4 | 24.8 | 0.50301 | 0.47786 | 40.2 | 12/11 05:00:00 | -12 | 10.4 | 0.50251 | 0.47739 | 54.6
12/11 06:00:00 | -6 | 21.2 | 0.45854 | 0.43562 | 43.8 | 12/11 06:00:00 | -10 | 14 | 0.49191 | 0.46731 | 51 | 12/11 06:00:00 | -4 | 24.8 | 0.45723 | 0.43437 | 40.2 | 12/11 06:00:00 | -13 | 8.6 | 0.4911 | 0.46654 | 56.4
12/11 07:00:00 | -5 | 23 | 0.45122 | 0.42866 | 42 | 12/11 07:00:00 | -10 | 14 | 0.46852 | 0.44509 | 51 | 12/11 07:00:00 | -3.6 | 25.52 | 0.45013 | 0.42763 | 39.48 | 12/11 07:00:00 | -14 | 6.8 | 0.51332 | 0.48765 | 58.2
12/11 08:00:00 | -5.1 | 22.82 | 0.46336 | 0.44019 | 42.18 | 12/11 08:00:00 | -10 | 14 | 0.4639 | 0.44071 | 51 | 12/11 08:00:00 | -3 | 26.6 | 0.4623 | 0.43919 | 38.4 | 12/11 08:00:00 | -15 | 5 | 0.52747 | 0.5011 | 60
12/11 09:00:00 | -5 | 23 | 0.35105 | 0.3335 | 42 | 12/11 09:00:00 | -10 | 14 | 0.42059 | 0.39956 | 51 | 12/11 09:00:00 | -3 | 26.6 | 0.35019 | 0.33268 | 38.4 | 12/11 09:00:00 | -16 | 3.2 | 0.53905 | 0.51209 | 61.8
12/11 10:00:00 | -4 | 24.8 | 0.35476 | 0.33702 | 40.2 | 12/11 10:00:00 | -10 | 14 | 0.41051 | 0.38999 | 51 | 12/11 10:00:00 | -2.7 | 27.14 | 0.35416 | 0.33645 | 37.86 | 12/11 10:00:00 | -15 | 5 | 0.44423 | 0.42202 | 60
12/11 11:00:00 | -3.7 | 25.34 | 0.33982 | 0.32283 | 39.66 | 12/11 11:00:00 | -9.4 | 15.08 | 0.36612 | 0.34781 | 49.92 | 12/11 11:00:00 | -2 | 28.4 | 0.33921 | 0.32225 | 36.6 | 12/11 11:00:00 | -14 | 6.8 | 0.36761 | 0.34923 | 58.2
12/11 12:00:00 | -4 | 24.8 | 0.33602 | 0.31921 | 40.2 | 12/11 12:00:00 | -8 | 17.6 | 0.31874 | 0.3028 | 47.4 | 12/11 12:00:00 | -2 | 28.4 | 0.33492 | 0.31817 | 36.6 | 12/11 12:00:00 | -13 | 8.6 | 0.36398 | 0.34578 | 56.4
12/11 13:00:00 | -3 | 26.6 | 0.31105 | 0.29549 | 38.4 | 12/11 13:00:00 | -7 | 19.4 | 0.30169 | 0.28661 | 45.6 | 12/11 13:00:00 | -1.1 | 30.02 | 0.30997 | 0.29448 | 34.98 | 12/11 13:00:00 | -13 | 8.6 | 0.32038 | 0.30436 | 56.4
12/11 14:00:00 | -3 | 26.6 | 0.24 | 0.228 | 38.4 | 12/11 14:00:00 | -6.5 | 20.3 | 0.28643 | 0.2721 | 44.7 | 12/11 14:00:00 | -1 | 30.2 | 0.23939 | 0.22742 | 34.8 | 12/11 14:00:00 | -12 | 10.4 | 0.3164 | 0.30058 | 54.6
12/11 15:00:00 | -3 | 26.6 | 0.30489 | 0.28964 | 38.4 | 12/11 15:00:00 | -6 | 21.2 | 0.32159 | 0.30551 | 43.8 | 12/11 15:00:00 | 0 | 32 | 0.30383 | 0.28864 | 33 | 12/11 15:00:00 | -12 | 10.4 | 0.34492 | 0.32768 | 54.6
12/11 16:00:00 | -4 | 24.8 | 0.27895 | 0.265 | 40.2 | 12/11 16:00:00 | -6 | 21.2 | 0.32922 | 0.31276 | 43.8 | 12/11 16:00:00 | 0.2 | 32.36 | 0.27805 | 0.26415 | 32.64 | 12/11 16:00:00 | -13 | 8.6 | 0.39534 | 0.37558 | 56.4
12/11 17:00:00 | -5.6 | 21.92 | 0.39177 | 0.37218 | 43.08 | 12/11 17:00:00 | -7.4 | 18.68 | 0.35178 | 0.33419 | 46.32 | 12/11 17:00:00 | 0 | 32 | 0.39056 | 0.37103 | 33 | 12/11 17:00:00 | -14 | 6.8 | 0.41167 | 0.39108 | 58.2
12/11 18:00:00 | -7 | 19.4 | 0.40563 | 0.38535 | 45.6 | 12/11 18:00:00 | -8 | 17.6 | 0.34649 | 0.32917 | 47.4 | 12/11 18:00:00 | 0 | 32 | 0.40457 | 0.38434 | 33 | 12/11 18:00:00 | -15 | 5 | 0.42311 | 0.40195 | 60
12/11 19:00:00 | -7 | 19.4 | 0.36956 | 0.35108 | 45.6 | 12/11 19:00:00 | -9 | 15.8 | 0.35802 | 0.34012 | 49.2 | 12/11 19:00:00 | -0.4 | 31.28 | 0.36883 | 0.35039 | 33.72 | 12/11 19:00:00 | -16 | 3.2 | 0.42891 | 0.40746 | 61.8
12/11 20:00:00 | -7.5 | 18.5 | 0.3785 | 0.35958 | 46.5 | 12/11 20:00:00 | -9.1 | 15.62 | 0.358 | 0.3401 | 49.38 | 12/11 20:00:00 | -1 | 30.2 | 0.37778 | 0.35889 | 34.8 | 12/11 20:00:00 | -17 | 1.4 | 0.44218 | 0.42007 | 63.6
12/11 21:00:00 | -8 | 17.6 | 0.39269 | 0.37306 | 47.4 | 12/11 21:00:00 | -10 | 14 | 0.37425 | 0.35554 | 51 | 12/11 21:00:00 | -1 | 30.2 | 0.39203 | 0.37243 | 34.8 | 12/11 21:00:00 | -18 | -0.4 | 0.46993 | 0.44644 | 65.4
12/11 22:00:00 | -7 | 19.4 | 0.41603 | 0.39523 | 45.6 | 12/11 22:00:00 | -11 | 12.2 | 0.39982 | 0.37983 | 52.8 | 12/11 22:00:00 | -1.2 | 29.84 | 0.41521 | 0.39445 | 35.16 | 12/11 22:00:00 | -16 | 3.2 | 0.46839 | 0.44497 | 61.8
12/11 23:00:00 | -7.2 | 19.04 | 0.43861 | 0.41668 | 45.96 | 12/11 23:00:00 | -11.6 | 11.12 | 0.43044 | 0.40891 | 53.88 | 12/11 23:00:00 | -1 | 30.2 | 0.43765 | 0.41577 | 34.8 | 12/11 23:00:00 | -16 | 3.2 | 0.4871 | 0.46275 | 61.8
12/11 24:00:00 | -8 | 17.6 | 0.40679 | 0.38645 | 47.4 | 12/11 24:00:00 | -14 | 6.8 | 0.49062 | 0.46609 | 58.2 | 12/11 24:00:00 | -1 | 30.2 | 0.40581 | 0.38552 | 34.8 | 12/11 24:00:00 | -17 | 1.4 | 0.52224 | 0.49613 | 63.6
12/12 01:00:00 | -7 | 19.4 | 0.43327 | 0.4116 | 45.6 | 12/12 01:00:00 | -14 | 6.8 | 0.51185 | 0.48625 | 58.2 | 12/12 01:00:00 | -2 | 28.4 | 0.43202 | 0.41042 | 36.6 | 12/12 01:00:00 | -19 | -2.2 | 0.57098 | 0.54243 | 67.2
12/12 02:00:00 | -8.7 | 16.34 | 0.46209 | 0.43898 | 48.66 | 12/12 02:00:00 | -12.2 | 10.04 | 0.49129 | 0.46672 | 54.96 | 12/12 02:00:00 | -3 | 26.6 | 0.4613 | 0.43823 | 38.4 | 12/12 02:00:00 | -19 | -2.2 | 0.59062 | 0.56109 | 67.2
12/12 03:00:00 | -8 | 17.6 | 0.49461 | 0.46988 | 47.4 | 12/12 03:00:00 | -11 | 12.2 | 0.48764 | 0.46326 | 52.8 | 12/12 03:00:00 | -5 | 23 | 0.49368 | 0.46899 | 42 | 12/12 03:00:00 | -18 | -0.4 | 0.58045 | 0.55143 | 65.4
12/12 04:00:00 | -8 | 17.6 | 0.51556 | 0.48978 | 47.4 | 12/12 04:00:00 | -11 | 12.2 | 0.48653 | 0.46221 | 52.8 | 12/12 04:00:00 | -6.1 | 21.02 | 0.51489 | 0.48915 | 43.98 | 12/12 04:00:00 | -18 | -0.4 | 0.57356 | 0.54489 | 65.4
12/12 05:00:00 | -8.9 | 15.98 | 0.54618 | 0.51887 | 49.02 | 12/12 05:00:00 | -10.1 | 13.82 | 0.47833 | 0.45441 | 51.18 | 12/12 05:00:00 | -6 | 21.2 | 0.54567 | 0.51839 | 43.8 | 12/12 05:00:00 | -17 | 1.4 | 0.5606 | 0.53257 | 63.6
12/12 06:00:00 | -9 | 15.8 | 0.53391 | 0.50722 | 49.2 | 12/12 06:00:00 | -10 | 14 | 0.50024 | 0.47523 | 51 | 12/12 06:00:00 | -7 | 19.4 | 0.53321 | 0.50655 | 45.6 | 12/12 06:00:00 | -17 | 1.4 | 0.55495 | 0.5272 | 63.6
12/12 07:00:00 | -9 | 15.8 | 0.50956 | 0.48408 | 49.2 | 12/12 07:00:00 | -11 | 12.2 | 0.48969 | 0.4652 | 52.8 | 12/12 07:00:00 | -5.7 | 21.74 | 0.50885 | 0.48341 | 43.26 | 12/12 07:00:00 | -18 | -0.4 | 0.56535 | 0.53709 | 65.4
12/12 08:00:00 | -8.7 | 16.34 | 0.54759 | 0.52021 | 48.66 | 12/12 08:00:00 | -12.6 | 9.32 | 0.52355 | 0.49738 | 55.68 | 12/12 08:00:00 | -4 | 24.8 | 0.54727 | 0.51991 | 40.2 | 12/12 08:00:00 | -17 | 1.4 | 0.53955 | 0.51257 | 63.6
12/12 09:00:00 | -8 | 17.6 | 0.39618 | 0.37637 | 47.4 | 12/12 09:00:00 | -13 | 8.6 | 0.48311 | 0.45895 | 56.4 | 12/12 09:00:00 | -2 | 28.4 | 0.39592 | 0.37612 | 36.6 | 12/12 09:00:00 | -17 | 1.4 | 0.55257 | 0.52494 | 63.6
12/12 10:00:00 | -7 | 19.4 | 0.34761 | 0.33023 | 45.6 | 12/12 10:00:00 | -11 | 12.2 | 0.4309 | 0.40936 | 52.8 | 12/12 10:00:00 | -0.3 | 31.46 | 0.34758 | 0.3302 | 33.54 | 12/12 10:00:00 | -16 | 3.2 | 0.47646 | 0.45264 | 61.8
12/12 11:00:00 | -6.4 | 20.48 | 0.30146 | 0.28639 | 44.52 | 12/12 11:00:00 | -8.9 | 15.98 | 0.33698 | 0.32013 | 49.02 | 12/12 11:00:00 | 1 | 33.8 | 0.30117 | 0.28611 | 31.2 | 12/12 11:00:00 | -15 | 5 | 0.4494 | 0.42693 | 60
12/12 12:00:00 | -5 | 23 | 0.30462 | 0.28938 | 42 | 12/12 12:00:00 | -8 | 17.6 | 0.3114 | 0.29583 | 47.4 | 12/12 12:00:00 | 2 | 35.6 | 0.30366 | 0.28848 | 29.4 | 12/12 12:00:00 | -14 | 6.8 | 0.44426 | 0.42204 | 58.2
12/12 13:00:00 | -5 | 23 | 0.37904 | 0.36009 | 42 | 12/12 13:00:00 | -6 | 21.2 | 0.28245 | 0.26833 | 43.8 | 12/12 13:00:00 | 2.5 | 36.5 | 0.37821 | 0.3593 | 28.5 | 12/12 13:00:00 | -13 | 8.6 | 0.41917 | 0.39821 | 56.4
12/12 14:00:00 | -4.4 | 24.08 | 0.35823 | 0.34032 | 40.92 | 12/12 14:00:00 | -5.8 | 21.56 | 0.28974 | 0.27525 | 43.44 | 12/12 14:00:00 | 3 | 37.4 | 0.35767 | 0.33979 | 27.6 | 12/12 14:00:00 | -12 | 10.4 | 0.4056 | 0.38532 | 54.6
12/12 15:00:00 | -3 | 26.6 | 0.33793 | 0.32103 | 38.4 | 12/12 15:00:00 | -6 | 21.2 | 0.31518 | 0.29942 | 43.8 | 12/12 15:00:00 | 3 | 37.4 | 0.33679 | 0.31995 | 27.6 | 12/12 15:00:00 | -11 | 12.2 | 0.44034 | 0.41832 | 52.8
12/12 16:00:00 | -3 | 26.6 | 0.31518 | 0.29942 | 38.4 | 12/12 16:00:00 | -5 | 23 | 0.31742 | 0.30155 | 42 | 12/12 16:00:00 | 2.7 | 36.86 | 0.31387 | 0.29818 | 28.14 | 12/12 16:00:00 | -10 | 14 | 0.42555 | 0.40427 | 51
12/12 17:00:00 | -2.7 | 27.14 | 0.31422 | 0.29851 | 37.86 | 12/12 17:00:00 | -5.3 | 22.46 | 0.3415 | 0.32443 | 42.54 | 12/12 17:00:00 | 2 | 35.6 | 0.31291 | 0.29726 | 29.4 | 12/12 17:00:00 | -11 | 12.2 | 0.43778 | 0.41589 | 52.8
12/12 18:00:00 | -2 | 28.4 | 0.28989 | 0.27539 | 36.6 | 12/12 18:00:00 | -5 | 23 | 0.32432 | 0.30811 | 42 | 12/12 18:00:00 | 1 | 33.8 | 0.28869 | 0.27426 | 31.2 | 12/12 18:00:00 | -10 | 14 | 0.39533 | 0.37556 | 51
12/12 19:00:00 | -1 | 30.2 | 0.30121 | 0.28615 | 34.8 | 12/12 19:00:00 | -6 | 21.2 | 0.31721 | 0.30135 | 43.8 | 12/12 19:00:00 | 2.4 | 36.32 | 0.30012 | 0.28512 | 28.68 | 12/12 19:00:00 | -10 | 14 | 0.36867 | 0.35024 | 51
12/12 20:00:00 | -0.8 | 30.56 | 0.28366 | 0.26948 | 34.44 | 12/12 20:00:00 | -5.8 | 21.56 | 0.33672 | 0.31988 | 43.44 | 12/12 20:00:00 | 2 | 35.6 | 0.2825 | 0.26838 | 29.4 | 12/12 20:00:00 | -10 | 14 | 0.38178 | 0.36269 | 51
12/12 21:00:00 | 0 | 32 | 0.29024 | 0.27572 | 33 | 12/12 21:00:00 | -6 | 21.2 | 0.35361 | 0.33593 | 43.8 | 12/12 21:00:00 | 3 | 37.4 | 0.28905 | 0.2746 | 27.6 | 12/12 21:00:00 | -11 | 12.2 | 0.42388 | 0.40269 | 52.8
12/12 22:00:00 | -1 | 30.2 | 0.30727 | 0.2919 | 34.8 | 12/12 22:00:00 | -6 | 21.2 | 0.36241 | 0.34429 | 43.8 | 12/12 22:00:00 | 1.7 | 35.06 | 0.30603 | 0.29073 | 29.94 | 12/12 22:00:00 | -10 | 14 | 0.37459 | 0.35586 | 51
12/12 23:00:00 | -0.8 | 30.56 | 0.29195 | 0.27735 | 34.44 | 12/12 23:00:00 | -5.9 | 21.38 | 0.38631 | 0.36699 | 43.62 | 12/12 23:00:00 | 1 | 33.8 | 0.29063 | 0.2761 | 31.2 | 12/12 23:00:00 | -11 | 12.2 | 0.40084 | 0.3808 | 52.8
12/12 24:00:00 | -1 | 30.2 | 0.31962 | 0.30364 | 34.8 | 12/12 24:00:00 | -6 | 21.2 | 0.41324 | 0.39258 | 43.8 | 12/12 24:00:00 | 1 | 33.8 | 0.31818 | 0.30227 | 31.2 | 12/12 24:00:00 | -11 | 12.2 | 0.403 | 0.38285 | 52.8
12/13 01:00:00 | 0 | 32 | 0.37273 | 0.35409 | 33 | 12/13 01:00:00 | -6 | 21.2 | 0.41543 | 0.39466 | 43.8 | 12/13 01:00:00 | 1 | 33.8 | 0.37129 | 0.35273 | 31.2 | 12/13 01:00:00 | -11 | 12.2 | 0.41689 | 0.39605 | 52.8
12/13 02:00:00 | -0.5 | 31.1 | 0.31971 | 0.30372 | 33.9 | 12/13 02:00:00 | -5.8 | 21.56 | 0.4362 | 0.41439 | 43.44 | 12/13 02:00:00 | 1 | 33.8 | 0.31807 | 0.30217 | 31.2 | 12/13 02:00:00 | -13 | 8.6 | 0.45203 | 0.42943 | 56.4
12/13 03:00:00 | 0 | 32 | 0.34214 | 0.32503 | 33 | 12/13 03:00:00 | -5 | 23 | 0.42351 | 0.40233 | 42 | 12/13 03:00:00 | 2 | 35.6 | 0.3405 | 0.32348 | 29.4 | 12/13 03:00:00 | -14 | 6.8 | 0.48771 | 0.46332 | 58.2
12/13 04:00:00 | -1 | 30.2 | 0.35719 | 0.33933 | 34.8 | 12/13 04:00:00 | -5 | 23 | 0.41893 | 0.39798 | 42 | 12/13 04:00:00 | 1.9 | 35.42 | 0.35552 | 0.33775 | 29.58 | 12/13 04:00:00 | -14 | 6.8 | 0.48982 | 0.46533 | 58.2
12/13 05:00:00 | -0.7 | 30.74 | 0.35474 | 0.337 | 34.26 | 12/13 05:00:00 | -5.3 | 22.46 | 0.40726 | 0.3869 | 42.54 | 12/13 05:00:00 | 2 | 35.6 | 0.35312 | 0.33546 | 29.4 | 12/13 05:00:00 | -14 | 6.8 | 0.50322 | 0.47806 | 58.2
12/13 06:00:00 | 0 | 32 | 0.35848 | 0.34056 | 33 | 12/13 06:00:00 | -6 | 21.2 | 0.41586 | 0.39506 | 43.8 | 12/13 06:00:00 | 1 | 33.8 | 0.35698 | 0.33913 | 31.2 | 12/13 06:00:00 | -12 | 10.4 | 0.47696 | 0.45311 | 54.6
12/13 07:00:00 | 0 | 32 | 0.35155 | 0.33397 | 33 | 12/13 07:00:00 | -5 | 23 | 0.39427 | 0.37456 | 42 | 12/13 07:00:00 | 0.7 | 33.26 | 0.34996 | 0.33246 | 31.74 | 12/13 07:00:00 | -11 | 12.2 | 0.45289 | 0.43025 | 52.8
12/13 08:00:00 | 0.3 | 32.54 | 0.33115 | 0.3146 | 32.46 | 12/13 08:00:00 | -5.3 | 22.46 | 0.40093 | 0.38088 | 42.54 | 12/13 08:00:00 | 1 | 33.8 | 0.32957 | 0.3131 | 31.2 | 12/13 08:00:00 | -12 | 10.4 | 0.45494 | 0.4322 | 54.6
12/13 09:00:00 | 0 | 32 | 0.2837 | 0.26952 | 33 | 12/13 09:00:00 | -5 | 23 | 0.39596 | 0.37616 | 42 | 12/13 09:00:00 | 2 | 35.6 | 0.28246 | 0.26834 | 29.4 | 12/13 09:00:00 | -13 | 8.6 | 0.49081 | 0.46627 | 56.4
12/13 10:00:00 | 2 | 35.6 | 0.19927 | 0.1893 | 29.4 | 12/13 10:00:00 | -5 | 23 | 0.37279 | 0.35415 | 42 | 12/13 10:00:00 | 2.2 | 35.96 | 0.19827 | 0.18835 | 29.04 | 12/13 10:00:00 | -10 | 14 | 0.35385 | 0.33616 | 51
12/13 11:00:00 | 3.3 | 37.94 | 0.18146 | 0.17239 | 27.06 | 12/13 11:00:00 | -4.8 | 23.36 | 0.34516 | 0.3279 | 41.64 | 12/13 11:00:00 | 3 | 37.4 | 0.18071 | 0.17168 | 27.6 | 12/13 11:00:00 | -10 | 14 | 0.30845 | 0.29303 | 51
12/13 12:00:00 | 5 | 41 | 0.14167 | 0.13459 | 24 | 12/13 12:00:00 | -5 | 23 | 0.35161 | 0.33403 | 42 | 12/13 12:00:00 | 3 | 37.4 | 0.14106 | 0.13401 | 27.6 | 12/13 12:00:00 | -8 | 17.6 | 0.30381 | 0.28862 | 47.4
12/13 13:00:00 | 5 | 41 | 0.12002 | 0.11402 | 24 | 12/13 13:00:00 | -4 | 24.8 | 0.32683 | 0.31049 | 40.2 | 12/13 13:00:00 | 4 | 39.2 | 0.11947 | 0.11349 | 25.8 | 12/13 13:00:00 | -7 | 19.4 | 0.30263 | 0.2875 | 45.6
12/13 14:00:00 | 5.4 | 41.72 | 0.13625 | 0.12943 | 23.28 | 12/13 14:00:00 | -4.3 | 24.26 | 0.32411 | 0.3079 | 40.74 | 12/13 14:00:00 | 3 | 37.4 | 0.1356 | 0.12882 | 27.6 | 12/13 14:00:00 | -6 | 21.2 | 0.34839 | 0.33097 | 43.8
12/13 15:00:00 | 5 | 41 | 0.15174 | 0.14415 | 24 | 12/13 15:00:00 | -4 | 24.8 | 0.29919 | 0.28423 | 40.2 | 12/13 15:00:00 | 4 | 39.2 | 0.15094 | 0.14339 | 25.8 | 12/13 15:00:00 | -6 | 21.2 | 0.33715 | 0.32029 | 43.8
12/13 16:00:00 | 5 | 41 | 0.18859 | 0.17916 | 24 | 12/13 16:00:00 | -4 | 24.8 | 0.29427 | 0.27955 | 40.2 | 12/13 16:00:00 | 2.9 | 37.22 | 0.1876 | 0.17822 | 27.78 | 12/13 16:00:00 | -6 | 21.2 | 0.3337 | 0.31701 | 43.8
12/13 17:00:00 | 4.2 | 39.56 | 0.17856 | 0.16963 | 25.44 | 12/13 17:00:00 | -3.8 | 25.16 | 0.29792 | 0.28303 | 39.84 | 12/13 17:00:00 | 2 | 35.6 | 0.17759 | 0.16871 | 29.4 | 12/13 17:00:00 | -7 | 19.4 | 0.38084 | 0.3618 | 45.6
12/13 18:00:00 | 4 | 39.2 | 0.15152 | 0.14394 | 25.8 | 12/13 18:00:00 | -4 | 24.8 | 0.28066 | 0.26663 | 40.2 | 12/13 18:00:00 | -1 | 30.2 | 0.15056 | 0.14304 | 34.8 | 12/13 18:00:00 | -9 | 15.8 | 0.41865 | 0.39772 | 49.2
12/13 19:00:00 | 3 | 37.4 | 0.13343 | 0.12676 | 27.6 | 12/13 19:00:00 | -3 | 26.6 | 0.26699 | 0.25364 | 38.4 | 12/13 19:00:00 | -0.9 | 30.38 | 0.13248 | 0.12586 | 34.62 | 12/13 19:00:00 | -10 | 14 | 0.38537 | 0.3661 | 51
12/13 20:00:00 | 2.7 | 36.86 | 0.16344 | 0.15527 | 28.14 | 12/13 20:00:00 | -3.7 | 25.34 | 0.27526 | 0.2615 | 39.66 | 12/13 20:00:00 | -2 | 28.4 | 0.16238 | 0.15426 | 36.6 | 12/13 20:00:00 | -12 | 10.4 | 0.44948 | 0.42701 | 54.6
12/13 21:00:00 | 3 | 37.4 | 0.14299 | 0.13584 | 27.6 | 12/13 21:00:00 | -3 | 26.6 | 0.31253 | 0.29691 | 38.4 | 12/13 21:00:00 | -1 | 30.2 | 0.14191 | 0.13482 | 34.8 | 12/13 21:00:00 | -13 | 8.6 | 0.46247 | 0.43935 | 56.4
12/13 22:00:00 | 3 | 37.4 | 0.17342 | 0.16475 | 27.6 | 12/13 22:00:00 | -3 | 26.6 | 0.31914 | 0.30319 | 38.4 | 12/13 22:00:00 | -1.5 | 29.3 | 0.17229 | 0.16367 | 35.7 | 12/13 22:00:00 | -13 | 8.6 | 0.44921 | 0.42674 | 56.4
12/13 23:00:00 | 3.1 | 37.58 | 0.16698 | 0.15863 | 27.42 | 12/13 23:00:00 | -3.4 | 25.88 | 0.36723 | 0.34887 | 39.12 | 12/13 23:00:00 | -1 | 30.2 | 0.16581 | 0.15752 | 34.8 | 12/13 23:00:00 | -14 | 6.8 | 0.48542 | 0.46115 | 58.2
12/13 24:00:00 | 3 | 37.4 | 0.18928 | 0.17981 | 27.6 | 12/13 24:00:00 | -3 | 26.6 | 0.35692 | 0.33907 | 38.4 | 12/13 24:00:00 | 1 | 33.8 | 0.1879 | 0.17851 | 31.2 | 12/13 24:00:00 | -15 | 5 | 0.52081 | 0.49477 | 60
12/14 01:00:00 | 3 | 37.4 | 0.19816 | 0.18825 | 27.6 | 12/14 01:00:00 | -4 | 24.8 | 0.37204 | 0.35344 | 40.2 | 12/14 01:00:00 | 1.8 | 35.24 | 0.19667 | 0.18683 | 29.76 | 12/14 01:00:00 | -16 | 3.2 | 0.56561 | 0.53733 | 61.8
12/14 02:00:00 | 2.2 | 35.96 | 0.24555 | 0.23327 | 29.04 | 12/14 02:00:00 | -3.9 | 24.98 | 0.37041 | 0.35189 | 40.02 | 12/14 02:00:00 | 2 | 35.6 | 0.24401 | 0.23181 | 29.4 | 12/14 02:00:00 | -18 | -0.4 | 0.64813 | 0.61573 | 65.4
12/14 03:00:00 | 2 | 35.6 | 0.25557 | 0.24279 | 29.4 | 12/14 03:00:00 | -4 | 24.8 | 0.37299 | 0.35434 | 40.2 | 12/14 03:00:00 | 2 | 35.6 | 0.25384 | 0.24115 | 29.4 | 12/14 03:00:00 | -19 | -2.2 | 0.66862 | 0.63519 | 67.2
12/14 04:00:00 | 3 | 37.4 | 0.25939 | 0.24642 | 27.6 | 12/14 04:00:00 | -4 | 24.8 | 0.36206 | 0.34396 | 40.2 | 12/14 04:00:00 | 2.5 | 36.5 | 0.25755 | 0.24467 | 28.5 | 12/14 04:00:00 | -20 | -4 | 0.66477 | 0.63153 | 69
12/14 05:00:00 | 1.9 | 35.42 | 0.27355 | 0.25987 | 29.58 | 12/14 05:00:00 | -4.7 | 23.54 | 0.36401 | 0.34581 | 41.46 | 12/14 05:00:00 | 2 | 35.6 | 0.27181 | 0.25822 | 29.4 | 12/14 05:00:00 | -20 | -4 | 0.63493 | 0.60319 | 69
12/14 06:00:00 | 2 | 35.6 | 0.25996 | 0.24696 | 29.4 | 12/14 06:00:00 | -5 | 23 | 0.36699 | 0.34864 | 42 | 12/14 06:00:00 | 2 | 35.6 | 0.25837 | 0.24545 | 29.4 | 12/14 06:00:00 | -21 | -5.8 | 0.62633 | 0.59501 | 70.8
12/14 07:00:00 | 2 | 35.6 | 0.26286 | 0.24972 | 29.4 | 12/14 07:00:00 | -5 | 23 | 0.35017 | 0.33266 | 42 | 12/14 07:00:00 | 2.7 | 36.86 | 0.26124 | 0.24818 | 28.14 | 12/14 07:00:00 | -22 | -7.6 | 0.62849 | 0.59706 | 72.6
12/14 08:00:00 | 1.5 | 34.7 | 0.25035 | 0.23784 | 30.3 | 12/14 08:00:00 | -6.1 | 21.02 | 0.3808 | 0.36176 | 43.98 | 12/14 08:00:00 | 3 | 37.4 | 0.24876 | 0.23632 | 27.6 | 12/14 08:00:00 | -22 | -7.6 | 0.65316 | 0.6205 | 72.6
12/14 09:00:00 | 1 | 33.8 | 0.28128 | 0.26721 | 31.2 | 12/14 09:00:00 | -5 | 23 | 0.31855 | 0.30262 | 42 | 12/14 09:00:00 | 3 | 37.4 | 0.27954 | 0.26556 | 27.6 | 12/14 09:00:00 | -23 | -9.4 | 0.69987 | 0.66488 | 74.4
12/14 10:00:00 | 2 | 35.6 | 0.27287 | 0.25923 | 29.4 | 12/14 10:00:00 | -5 | 23 | 0.25508 | 0.24233 | 42 | 12/14 10:00:00 | 3.9 | 39.02 | 0.2714 | 0.25783 | 25.98 | 12/14 10:00:00 | -20 | -4 | 0.57046 | 0.54193 | 69
12/14 11:00:00 | 1.4 | 34.52 | 0.27152 | 0.25794 | 30.48 | 12/14 11:00:00 | -3 | 26.6 | 0.18772 | 0.17834 | 38.4 | 12/14 11:00:00 | 5 | 41 | 0.26955 | 0.25607 | 24 | 12/14 11:00:00 | -18 | -0.4 | 0.54995 | 0.52245 | 65.4
12/14 12:00:00 | 1 | 33.8 | 0.31702 | 0.30117 | 31.2 | 12/14 12:00:00 | -1 | 30.2 | 0.18795 | 0.17855 | 34.8 | 12/14 12:00:00 | 7 | 44.6 | 0.3152 | 0.29944 | 20.4 | 12/14 12:00:00 | -17 | 1.4 | 0.54431 | 0.5171 | 63.6
12/14 13:00:00 | 1 | 33.8 | 0.29502 | 0.28027 | 31.2 | 12/14 13:00:00 | 0 | 32 | 0.21799 | 0.20709 | 33 | 12/14 13:00:00 | 8.6 | 47.48 | 0.2935 | 0.27882 | 17.52 | 12/14 13:00:00 | -17 | 1.4 | 0.53334 | 0.50667 | 63.6
12/14 14:00:00 | 0.5 | 32.9 | 0.34377 | 0.32658 | 32.1 | 12/14 14:00:00 | 0.1 | 32.18 | 0.21208 | 0.20148 | 32.82 | 12/14 14:00:00 | 8 | 46.4 | 0.34211 | 0.325 | 18.6 | 12/14 14:00:00 | -16 | 3.2 | 0.48908 | 0.46462 | 61.8
12/14 15:00:00 | 0 | 32 | 0.36518 | 0.34692 | 33 | 12/14 15:00:00 | 1 | 33.8 | 0.21084 | 0.2003 | 31.2 | 12/14 15:00:00 | 9 | 48.2 | 0.36346 | 0.34529 | 16.8 | 12/14 15:00:00 | -16 | 3.2 | 0.52235 | 0.49623 | 61.8
12/14 16:00:00 | 1 | 33.8 | 0.35305 | 0.3354 | 31.2 | 12/14 16:00:00 | 1 | 33.8 | 0.28511 | 0.27085 | 31.2 | 12/14 16:00:00 | 7.2 | 44.96 | 0.35095 | 0.3334 | 20.04 | 12/14 16:00:00 | -16 | 3.2 | 0.56598 | 0.53768 | 61.8
12/14 17:00:00 | 0.8 | 33.44 | 0.32634 | 0.31003 | 31.56 | 12/14 17:00:00 | 0.5 | 32.9 | 0.2753 | 0.26153 | 32.1 | 12/14 17:00:00 | 7 | 44.6 | 0.32469 | 0.30846 | 20.4 | 12/14 17:00:00 | -17 | 1.4 | 0.55069 | 0.52316 | 63.6
12/14 18:00:00 | 1 | 33.8 | 0.3639 | 0.3457 | 31.2 | 12/14 18:00:00 | 0 | 32 | 0.31288 | 0.29724 | 33 | 12/14 18:00:00 | 7 | 44.6 | 0.36198 | 0.34388 | 20.4 | 12/14 18:00:00 | -18 | -0.4 | 0.53121 | 0.50465 | 65.4
12/14 19:00:00 | 2 | 35.6 | 0.251 | 0.23845 | 29.4 | 12/14 19:00:00 | 0 | 32 | 0.25036 | 0.23784 | 33 | 12/14 19:00:00 | 6.3 | 43.34 | 0.24969 | 0.23721 | 21.66 | 12/14 19:00:00 | -19 | -2.2 | 0.50457 | 0.47934 | 67.2
12/14 20:00:00 | 2.5 | 36.5 | 0.24505 | 0.2328 | 28.5 | 12/14 20:00:00 | -1.1 | 30.02 | 0.2591 | 0.24615 | 34.98 | 12/14 20:00:00 | 5 | 41 | 0.24341 | 0.23124 | 24 | 12/14 20:00:00 | -19 | -2.2 | 0.5108 | 0.48526 | 67.2
12/14 21:00:00 | 3 | 37.4 | 0.24507 | 0.23281 | 27.6 | 12/14 21:00:00 | -1 | 30.2 | 0.24765 | 0.23527 | 34.8 | 12/14 21:00:00 | 5 | 41 | 0.2434 | 0.23123 | 24 | 12/14 21:00:00 | -18 | -0.4 | 0.52746 | 0.50108 | 65.4
12/14 22:00:00 | 2 | 35.6 | 0.22585 | 0.21456 | 29.4 | 12/14 22:00:00 | -2 | 28.4 | 0.26103 | 0.24798 | 36.6 | 12/14 22:00:00 | 4.9 | 40.82 | 0.22424 | 0.21302 | 24.18 | 12/14 22:00:00 | -15 | 5 | 0.55134 | 0.52377 | 60
12/14 23:00:00 | 2.2 | 35.96 | 0.27122 | 0.25766 | 29.04 | 12/14 23:00:00 | -3.7 | 25.34 | 0.2977 | 0.28281 | 39.66 | 12/14 23:00:00 | 5 | 41 | 0.26924 | 0.25578 | 24 | 12/14 23:00:00 | -16 | 3.2 | 0.54534 | 0.51808 | 61.8
12/14 24:00:00 | 2 | 35.6 | 0.29811 | 0.2832 | 29.4 | 12/14 24:00:00 | -3 | 26.6 | 0.37609 | 0.35728 | 38.4 | 12/14 24:00:00 | 4 | 39.2 | 0.2961 | 0.2813 | 25.8 | 12/14 24:00:00 | -16 | 3.2 | 0.56286 | 0.53472 | 61.8
12/15 01:00:00 | 2 | 35.6 | 0.29588 | 0.28109 | 29.4 | 12/15 01:00:00 | -4 | 24.8 | 0.38862 | 0.36919 | 40.2 | 12/15 01:00:00 | 3.4 | 38.12 | 0.2939 | 0.2792 | 26.88 | 12/15 01:00:00 | -18 | -0.4 | 0.58066 | 0.55163 | 65.4
12/15 02:00:00 | 1.5 | 34.7 | 0.31214 | 0.29653 | 30.3 | 12/15 02:00:00 | -4.2 | 24.44 | 0.39808 | 0.37817 | 40.56 | 12/15 02:00:00 | 2 | 35.6 | 0.31002 | 0.29452 | 29.4 | 12/15 02:00:00 | -18 | -0.4 | 0.58592 | 0.55662 | 65.4
12/15 03:00:00 | 2 | 35.6 | 0.3275 | 0.31113 | 29.4 | 12/15 03:00:00 | -4 | 24.8 | 0.4184 | 0.39748 | 40.2 | 12/15 03:00:00 | 2 | 35.6 | 0.32531 | 0.30905 | 29.4 | 12/15 03:00:00 | -16 | 3.2 | 0.61445 | 0.58373 | 61.8
12/15 04:00:00 | 1 | 33.8 | 0.3296 | 0.31312 | 31.2 | 12/15 04:00:00 | -5 | 23 | 0.40839 | 0.38797 | 42 | 12/15 04:00:00 | 0.4 | 32.72 | 0.32753 | 0.31116 | 32.28 | 12/15 04:00:00 | -16 | 3.2 | 0.64015 | 0.60815 | 61.8
12/15 05:00:00 | 1 | 33.8 | 0.33015 | 0.31364 | 31.2 | 12/15 05:00:00 | -6 | 21.2 | 0.44208 | 0.41997 | 43.8 | 12/15 05:00:00 | 1 | 33.8 | 0.32801 | 0.31161 | 31.2 | 12/15 05:00:00 | -16 | 3.2 | 0.65098 | 0.61843 | 61.8
12/15 06:00:00 | 1 | 33.8 | 0.35856 | 0.34063 | 31.2 | 12/15 06:00:00 | -7 | 19.4 | 0.41135 | 0.39078 | 45.6 | 12/15 06:00:00 | 1 | 33.8 | 0.35595 | 0.33815 | 31.2 | 12/15 06:00:00 | -17 | 1.4 | 0.62164 | 0.59056 | 63.6
12/15 07:00:00 | 1 | 33.8 | 0.36958 | 0.3511 | 31.2 | 12/15 07:00:00 | -7 | 19.4 | 0.41523 | 0.39446 | 45.6 | 12/15 07:00:00 | 1 | 33.8 | 0.36709 | 0.34874 | 31.2 | 12/15 07:00:00 | -17 | 1.4 | 0.63191 | 0.60031 | 63.6
12/15 08:00:00 | 0.4 | 32.72 | 0.34354 | 0.32636 | 32.28 | 12/15 08:00:00 | -8.2 | 17.24 | 0.40554 | 0.38526 | 47.76 | 12/15 08:00:00 | 1 | 33.8 | 0.34127 | 0.3242 | 31.2 | 12/15 08:00:00 | -18 | -0.4 | 0.66921 | 0.63575 | 65.4
12/15 09:00:00 | 0 | 32 | 0.31417 | 0.29846 | 33 | 12/15 09:00:00 | -8 | 17.6 | 0.33484 | 0.3181 | 47.4 | 12/15 09:00:00 | 2 | 35.6 | 0.31217 | 0.29656 | 29.4 | 12/15 09:00:00 | -18 | -0.4 | 0.70426 | 0.66904 | 65.4
12/15 10:00:00 | 0 | 32 | 0.3417 | 0.32462 | 33 | 12/15 10:00:00 | -8 | 17.6 | 0.29733 | 0.28247 | 47.4 | 12/15 10:00:00 | 2.7 | 36.86 | 0.33986 | 0.32287 | 28.14 | 12/15 10:00:00 | -18 | -0.4 | 0.56838 | 0.53996 | 65.4
12/15 11:00:00 | -0.4 | 31.28 | 0.33142 | 0.31485 | 33.72 | 12/15 11:00:00 | -7.9 | 17.78 | 0.27047 | 0.25695 | 47.22 | 12/15 11:00:00 | 3 | 37.4 | 0.32969 | 0.31321 | 27.6 | 12/15 11:00:00 | -18 | -0.4 | 0.55016 | 0.52265 | 65.4
12/15 12:00:00 | -1 | 30.2 | 0.41762 | 0.39674 | 34.8 | 12/15 12:00:00 | -7 | 19.4 | 0.26757 | 0.25419 | 45.6 | 12/15 12:00:00 | 3 | 37.4 | 0.41563 | 0.39485 | 27.6 | 12/15 12:00:00 | -19 | -2.2 | 0.68917 | 0.65471 | 67.2
12/15 13:00:00 | -1 | 30.2 | 0.38585 | 0.36656 | 34.8 | 12/15 13:00:00 | -6 | 21.2 | 0.33786 | 0.32097 | 43.8 | 12/15 13:00:00 | 3.4 | 38.12 | 0.38405 | 0.36485 | 26.88 | 12/15 13:00:00 | -19 | -2.2 | 0.64718 | 0.61482 | 67.2
12/15 14:00:00 | -1 | 30.2 | 0.42712 | 0.40576 | 34.8 | 12/15 14:00:00 | -5.6 | 21.92 | 0.34875 | 0.33131 | 43.08 | 12/15 14:00:00 | 4 | 39.2 | 0.42516 | 0.4039 | 25.8 | 12/15 14:00:00 | -19 | -2.2 | 0.77398 | 0.73528 | 67.2
12/15 15:00:00 | -1 | 30.2 | 0.41702 | 0.39616 | 34.8 | 12/15 15:00:00 | -6 | 21.2 | 0.32185 | 0.30575 | 43.8 | 12/15 15:00:00 | 4 | 39.2 | 0.41497 | 0.39422 | 25.8 | 12/15 15:00:00 | -19 | -2.2 | 0.58204 | 0.55294 | 67.2
12/15 16:00:00 | -2 | 28.4 | 0.34781 | 0.33042 | 36.6 | 12/15 16:00:00 | -6 | 21.2 | 0.36101 | 0.34296 | 43.8 | 12/15 16:00:00 | 3.3 | 37.94 | 0.34616 | 0.32885 | 27.06 | 12/15 16:00:00 | -19 | -2.2 | 0.66074 | 0.6277 | 67.2
12/15 17:00:00 | -3 | 26.6 | 0.37269 | 0.35406 | 38.4 | 12/15 17:00:00 | -5.7 | 21.74 | 0.42779 | 0.4064 | 43.26 | 12/15 17:00:00 | 3 | 37.4 | 0.37108 | 0.35252 | 27.6 | 12/15 17:00:00 | -20 | -4 | 0.67242 | 0.6388 | 69
12/15 18:00:00 | -3 | 26.6 | 0.34805 | 0.33065 | 38.4 | 12/15 18:00:00 | -6 | 21.2 | 0.42969 | 0.40821 | 43.8 | 12/15 18:00:00 | 3 | 37.4 | 0.34673 | 0.32939 | 27.6 | 12/15 18:00:00 | -21 | -5.8 | 0.69296 | 0.65831 | 70.8
12/15 19:00:00 | -4 | 24.8 | 0.3454 | 0.32813 | 40.2 | 12/15 19:00:00 | -6 | 21.2 | 0.39663 | 0.3768 | 43.8 | 12/15 19:00:00 | 3.2 | 37.76 | 0.3442 | 0.32699 | 27.24 | 12/15 19:00:00 | -21 | -5.8 | 0.63191 | 0.60031 | 70.8
12/15 20:00:00 | -5.1 | 22.82 | 0.31944 | 0.30347 | 42.18 | 12/15 20:00:00 | -6.6 | 20.12 | 0.41318 | 0.39252 | 44.88 | 12/15 20:00:00 | 3 | 37.4 | 0.31846 | 0.30254 | 27.6 | 12/15 20:00:00 | -21 | -5.8 | 0.69539 | 0.66062 | 70.8
12/15 21:00:00 | -5 | 23 | 0.3049 | 0.28965 | 42 | 12/15 21:00:00 | -7 | 19.4 | 0.35811 | 0.34021 | 45.6 | 12/15 21:00:00 | 3 | 37.4 | 0.30364 | 0.28845 | 27.6 | 12/15 21:00:00 | -21 | -5.8 | 0.68953 | 0.65505 | 70.8
12/15 22:00:00 | -6 | 21.2 | 0.37232 | 0.3537 | 43.8 | 12/15 22:00:00 | -8 | 17.6 | 0.35913 | 0.34117 | 47.4 | 12/15 22:00:00 | 3 | 37.4 | 0.37144 | 0.35287 | 27.6 | 12/15 22:00:00 | -20 | -4 | 0.74096 | 0.70391 | 69
12/15 23:00:00 | -4.9 | 23.18 | 0.34886 | 0.33142 | 41.82 | 12/15 23:00:00 | -8.8 | 16.16 | 0.39844 | 0.37852 | 48.84 | 12/15 23:00:00 | 3 | 37.4 | 0.34782 | 0.33043 | 27.6 | 12/15 23:00:00 | -20 | -4 | 0.94082 | 0.89378 | 69
12/15 24:00:00 | -5 | 23 | 0.34772 | 0.33033 | 42 | 12/15 24:00:00 | -9 | 15.8 | 0.40517 | 0.38492 | 49.2 | 12/15 24:00:00 | 3 | 37.4 | 0.34624 | 0.32893 | 27.6 | 12/15 24:00:00 | -20 | -4 | 0.8087 | 0.76826 | 69
12/16 01:00:00 | -5 | 23 | 0.36615 | 0.34784 | 42 | 12/16 01:00:00 | -10 | 14 | 0.45222 | 0.4296 | 51 | 12/16 01:00:00 | 2 | 35.6 | 0.36482 | 0.34657 | 29.4 | 12/16 01:00:00 | -20 | -4 | 0.83459 | 0.79286 | 69
12/16 02:00:00 | -6 | 21.2 | 0.41435 | 0.39363 | 43.8 | 12/16 02:00:00 | -10.9 | 12.38 | 0.47502 | 0.45127 | 52.62 | 12/16 02:00:00 | 2 | 35.6 | 0.41302 | 0.39237 | 29.4 | 12/16 02:00:00 | -20 | -4 | 0.81667 | 0.77583 | 69
12/16 03:00:00 | -5 | 23 | 0.43041 | 0.40889 | 42 | 12/16 03:00:00 | -11 | 12.2 | 0.4679 | 0.4445 | 52.8 | 12/16 03:00:00 | 2 | 35.6 | 0.42932 | 0.40785 | 29.4 | 12/16 03:00:00 | -20 | -4 | 0.82118 | 0.78012 | 69
12/16 04:00:00 | -4 | 24.8 | 0.36953 | 0.35105 | 40.2 | 12/16 04:00:00 | -10 | 14 | 0.49538 | 0.47061 | 51 | 12/16 04:00:00 | 1.3 | 34.34 | 0.36782 | 0.34943 | 30.66 | 12/16 04:00:00 | -20 | -4 | 0.77166 | 0.73308 | 69
12/16 05:00:00 | -4.2 | 24.44 | 0.41806 | 0.39715 | 40.56 | 12/16 05:00:00 | -10.6 | 12.92 | 0.4989 | 0.47395 | 52.08 | 12/16 05:00:00 | 1 | 33.8 | 0.41673 | 0.39589 | 31.2 | 12/16 05:00:00 | -20 | -4 | 0.80235 | 0.76224 | 69
12/16 06:00:00 | -4 | 24.8 | 0.39727 | 0.37741 | 40.2 | 12/16 06:00:00 | -10 | 14 | 0.56174 | 0.53366 | 51 | 12/16 06:00:00 | 0 | 32 | 0.39577 | 0.37598 | 33 | 12/16 06:00:00 | -20 | -4 | 0.77646 | 0.73764 | 69
12/16 07:00:00 | -4 | 24.8 | 0.37724 | 0.35838 | 40.2 | 12/16 07:00:00 | -11 | 12.2 | 0.81234 | 0.77173 | 52.8 | 12/16 07:00:00 | 0.1 | 32.18 | 0.37573 | 0.35694 | 32.82 | 12/16 07:00:00 | -19 | -2.2 | 0.73126 | 0.6947 | 67.2
12/16 08:00:00 | -3.8 | 25.16 | 0.36235 | 0.34423 | 39.84 | 12/16 08:00:00 | -13.6 | 7.52 | 0.75446 | 0.71674 | 57.48 | 12/16 08:00:00 | 0 | 32 | 0.36085 | 0.3428 | 33 | 12/16 08:00:00 | -19 | -2.2 | 0.76546 | 0.72718 | 67.2
12/16 09:00:00 | -3 | 26.6 | 0.30433 | 0.28911 | 38.4 | 12/16 09:00:00 | -15 | 5 | 0.65033 | 0.61782 | 60 | 12/16 09:00:00 | 1 | 33.8 | 0.30336 | 0.28819 | 31.2 | 12/16 09:00:00 | -19 | -2.2 | 0.74792 | 0.71052 | 67.2
12/16 10:00:00 | -2 | 28.4 | 0.21493 | 0.20419 | 36.6 | 12/16 10:00:00 | -15 | 5 | 0.47686 | 0.45302 | 60 | 12/16 10:00:00 | 2 | 35.6 | 0.21441 | 0.20369 | 29.4 | 12/16 10:00:00 | -18 | -0.4 | 0.68224 | 0.64813 | 65.4
12/16 11:00:00 | -1.2 | 29.84 | 0.14061 | 0.13358 | 35.16 | 12/16 11:00:00 | -15.6 | 3.92 | 0.40407 | 0.38387 | 61.08 | 12/16 11:00:00 | 3 | 37.4 | 0.14015 | 0.13315 | 27.6 | 12/16 11:00:00 | -16 | 3.2 | 0.49359 | 0.46891 | 61.8
12/16 12:00:00 | 0 | 32 | 0.13184 | 0.12524 | 33 | 12/16 12:00:00 | -15 | 5 | 0.45868 | 0.43574 | 60 | 12/16 12:00:00 | 4 | 39.2 | 0.13154 | 0.12497 | 25.8 | 12/16 12:00:00 | -16 | 3.2 | 0.4666 | 0.44327 | 61.8
12/16 13:00:00 | 0 | 32 | 0.099515 | 0.094539 | 33 | 12/16 13:00:00 | -14 | 6.8 | 0.42773 | 0.40634 | 58.2 | 12/16 13:00:00 | 5.3 | 41.54 | 0.099377 | 0.094408 | 23.46 | 12/16 13:00:00 | -14 | 6.8 | 0.4419 | 0.4198 | 58.2
12/16 14:00:00 | 0.4 | 32.72 | 0.13562 | 0.12884 | 32.28 | 12/16 14:00:00 | -14 | 6.8 | 0.47518 | 0.45142 | 58.2 | 12/16 14:00:00 | 7 | 44.6 | 0.13539 | 0.12862 | 20.4 | 12/16 14:00:00 | -14 | 6.8 | 0.43237 | 0.41075 | 58.2
12/16 15:00:00 | 1 | 33.8 | 0.12163 | 0.11555 | 31.2 | 12/16 15:00:00 | -14 | 6.8 | 0.50603 | 0.48072 | 58.2 | 12/16 15:00:00 | 8 | 46.4 | 0.12126 | 0.11519 | 18.6 | 12/16 15:00:00 | -14 | 6.8 | 0.41472 | 0.39398 | 58.2
12/16 16:00:00 | 1 | 33.8 | 0.13926 | 0.1323 | 31.2 | 12/16 16:00:00 | -16 | 3.2 | 0.78665 | 0.74732 | 61.8 | 12/16 16:00:00 | 7 | 44.6 | 0.1386 | 0.13167 | 20.4 | 12/16 16:00:00 | -14 | 6.8 | 0.46051 | 0.43749 | 58.2
12/16 17:00:00 | 0.3 | 32.54 | 0.17908 | 0.17013 | 32.46 | 12/16 17:00:00 | -16.9 | 1.58 | 0.79334 | 0.75368 | 63.42 | 12/16 17:00:00 | 4 | 39.2 | 0.17816 | 0.16925 | 25.8 | 12/16 17:00:00 | -15 | 5 | 0.48644 | 0.46212 | 60
12/16 18:00:00 | 0 | 32 | 0.16493 | 0.15668 | 33 | 12/16 18:00:00 | -18 | -0.4 | 0.80811 | 0.76771 | 65.4 | 12/16 18:00:00 | 1 | 33.8 | 0.16389 | 0.15569 | 31.2 | 12/16 18:00:00 | -16 | 3.2 | 0.48723 | 0.46287 | 61.8
12/16 19:00:00 | 0 | 32 | 0.17119 | 0.16263 | 33 | 12/16 19:00:00 | -18 | -0.4 | 0.88457 | 0.84034 | 65.4 | 12/16 19:00:00 | 1.6 | 34.88 | 0.1703 | 0.16179 | 30.12 | 12/16 19:00:00 | -17 | 1.4 | 0.49383 | 0.46914 | 63.6
12/16 20:00:00 | -0.4 | 31.28 | 0.19313 | 0.18347 | 33.72 | 12/16 20:00:00 | -18.8 | -1.84 | 0.83678 | 0.79494 | 66.84 | 12/16 20:00:00 | 1 | 33.8 | 0.19216 | 0.18255 | 31.2 | 12/16 20:00:00 | -19 | -2.2 | 0.52406 | 0.49786 | 67.2
12/16 21:00:00 | 0 | 32 | 0.2009 | 0.19085 | 33 | 12/16 21:00:00 | -19 | -2.2 | 0.72193 | 0.68583 | 67.2 | 12/16 21:00:00 | 0 | 32 | 0.19989 | 0.1899 | 33 | 12/16 21:00:00 | -19 | -2.2 | 0.54387 | 0.51668 | 67.2
12/16 22:00:00 | -1 | 30.2 | 0.22159 | 0.21051 | 34.8 | 12/16 22:00:00 | -20 | -4 | 0.75797 | 0.72007 | 69 | 12/16 22:00:00 | 0.4 | 32.72 | 0.22047 | 0.20944 | 32.28 | 12/16 22:00:00 | -19 | -2.2 | 0.55386 | 0.52616 | 67.2
12/16 23:00:00 | -2.4 | 27.68 | 0.27067 | 0.25714 | 37.32 | 12/16 23:00:00 | -19.7 | -3.46 | 0.7675 | 0.72912 | 68.46 | 12/16 23:00:00 | 0 | 32 | 0.26967 | 0.25619 | 33 | 12/16 23:00:00 | -19 | -2.2 | 0.57329 | 0.54463 | 67.2
12/16 24:00:00 | -2 | 28.4 | 0.29449 | 0.27977 | 36.6 | 12/16 24:00:00 | -20 | -4 | 0.70109 | 0.66604 | 69 | 12/16 24:00:00 | 0 | 32 | 0.2933 | 0.27863 | 33 | 12/16 24:00:00 | -18 | -0.4 | 0.60527 | 0.575 | 65.4
12/17 01:00:00 | -3 | 26.6 | 0.33579 | 0.319 | 38.4 | 12/17 01:00:00 | -20 | -4 | 0.85579 | 0.813 | 69 | 12/17 01:00:00 | 0.4 | 32.72 | 0.33452 | 0.3178 | 32.28 | 12/17 01:00:00 | -18 | -0.4 | 0.62525 | 0.59399 | 65.4
12/17 02:00:00 | -3 | 26.6 | 0.3447 | 0.32747 | 38.4 | 12/17 02:00:00 | -20.8 | -5.44 | 0.89095 | 0.84641 | 70.44 | 12/17 02:00:00 | 0 | 32 | 0.3434 | 0.32623 | 33 | 12/17 02:00:00 | -17 | 1.4 | 0.58978 | 0.56029 | 63.6
12/17 03:00:00 | -3 | 26.6 | 0.37103 | 0.35248 | 38.4 | 12/17 03:00:00 | -21 | -5.8 | 0.84091 | 0.79887 | 70.8 | 12/17 03:00:00 | 2 | 35.6 | 0.36973 | 0.35124 | 29.4 | 12/17 03:00:00 | -18 | -0.4 | 0.61654 | 0.58571 | 65.4
12/17 04:00:00 | -4 | 24.8 | 0.37452 | 0.35579 | 40.2 | 12/17 04:00:00 | -22 | -7.6 | 0.81426 | 0.77355 | 72.6 | 12/17 04:00:00 | 1.3 | 34.34 | 0.37314 | 0.35448 | 30.66 | 12/17 04:00:00 | -18 | -0.4 | 0.61403 | 0.58332 | 65.4
12/17 05:00:00 | -3.5 | 25.7 | 0.38115 | 0.3621 | 39.3 | 12/17 05:00:00 | -22.6 | -8.68 | 0.82717 | 0.78582 | 73.68 | 12/17 05:00:00 | 1 | 33.8 | 0.37982 | 0.36083 | 31.2 | 12/17 05:00:00 | -18 | -0.4 | 0.62395 | 0.59275 | 65.4
12/17 06:00:00 | -3 | 26.6 | 0.31863 | 0.3027 | 38.4 | 12/17 06:00:00 | -23 | -9.4 | 0.79055 | 0.75102 | 74.4 | 12/17 06:00:00 | 1 | 33.8 | 0.31702 | 0.30117 | 31.2 | 12/17 06:00:00 | -18 | -0.4 | 0.61567 | 0.58489 | 65.4
12/17 07:00:00 | -3 | 26.6 | 0.33012 | 0.31361 | 38.4 | 12/17 07:00:00 | -26 | -14.8 | 0.81477 | 0.77403 | 79.8 | 12/17 07:00:00 | 0.4 | 32.72 | 0.32868 | 0.31225 | 32.28 | 12/17 07:00:00 | -17 | 1.4 | 0.60272 | 0.57259 | 63.6
12/17 08:00:00 | -2.6 | 27.32 | 0.33462 | 0.31789 | 37.68 | 12/17 08:00:00 | -25.5 | -13.9 | 0.83636 | 0.79454 | 78.9 | 12/17 08:00:00 | 0 | 32 | 0.33323 | 0.31657 | 33 | 12/17 08:00:00 | -17 | 1.4 | 0.58074 | 0.5517 | 63.6
12/17 09:00:00 | -2 | 28.4 | 0.32515 | 0.3089 | 36.6 | 12/17 09:00:00 | -26 | -14.8 | 0.72412 | 0.68792 | 79.8 | 12/17 09:00:00 | 1 | 33.8 | 0.32374 | 0.30756 | 31.2 | 12/17 09:00:00 | -17 | 1.4 | 0.59262 | 0.56299 | 63.6
12/17 10:00:00 | -2 | 28.4 | 0.30135 | 0.28628 | 36.6 | 12/17 10:00:00 | -24 | -11.2 | 0.62964 | 0.59816 | 76.2 | 12/17 10:00:00 | 1.9 | 35.42 | 0.29997 | 0.28497 | 29.58 | 12/17 10:00:00 | -17 | 1.4 | 0.48259 | 0.45846 | 63.6
12/17 11:00:00 | -1.8 | 28.76 | 0.258 | 0.2451 | 36.24 | 12/17 11:00:00 | -21.1 | -5.98 | 0.5211 | 0.49505 | 70.98 | 12/17 11:00:00 | 2 | 35.6 | 0.25634 | 0.24352 | 29.4 | 12/17 11:00:00 | -16 | 3.2 | 0.46147 | 0.43839 | 61.8
12/17 12:00:00 | -1 | 30.2 | 0.22786 | 0.21647 | 34.8 | 12/17 12:00:00 | -20 | -4 | 0.50004 | 0.47504 | 69 | 12/17 12:00:00 | 2 | 35.6 | 0.22673 | 0.21539 | 29.4 | 12/17 12:00:00 | -16 | 3.2 | 0.42558 | 0.4043 | 61.8
12/17 13:00:00 | 0 | 32 | 0.18839 | 0.17897 | 33 | 12/17 13:00:00 | -19 | -2.2 | 0.48471 | 0.46047 | 67.2 | 12/17 13:00:00 | 2.5 | 36.5 | 0.18739 | 0.17802 | 28.5 | 12/17 13:00:00 | -15 | 5 | 0.40433 | 0.38411 | 60
12/17 14:00:00 | 0.3 | 32.54 | 0.19124 | 0.18168 | 32.46 | 12/17 14:00:00 | -17.5 | 0.5 | 0.50024 | 0.47523 | 64.5 | 12/17 14:00:00 | 3 | 37.4 | 0.19021 | 0.1807 | 27.6 | 12/17 14:00:00 | -14 | 6.8 | 0.40767 | 0.38729 | 58.2
12/17 15:00:00 | 1 | 33.8 | 0.18437 | 0.17515 | 31.2 | 12/17 15:00:00 | -17 | 1.4 | 0.55122 | 0.52366 | 63.6 | 12/17 15:00:00 | 3 | 37.4 | 0.18338 | 0.17421 | 27.6 | 12/17 15:00:00 | -14 | 6.8 | 0.41374 | 0.39305 | 58.2
12/17 16:00:00 | 1 | 33.8 | 0.21797 | 0.20707 | 31.2 | 12/17 16:00:00 | -17 | 1.4 | 0.57855 | 0.54962 | 63.6 | 12/17 16:00:00 | 3.3 | 37.94 | 0.2168 | 0.20596 | 27.06 | 12/17 16:00:00 | -14 | 6.8 | 0.4715 | 0.44792 | 58.2
12/17 17:00:00 | 0.7 | 33.26 | 0.24885 | 0.23641 | 31.74 | 12/17 17:00:00 | -16.9 | 1.58 | 0.57036 | 0.54184 | 63.42 | 12/17 17:00:00 | 2 | 35.6 | 0.24737 | 0.235 | 29.4 | 12/17 17:00:00 | -15 | 5 | 0.50966 | 0.48418 | 60
12/17 18:00:00 | 0 | 32 | 0.23621 | 0.2244 | 33 | 12/17 18:00:00 | -18 | -0.4 | 0.57132 | 0.54275 | 65.4 | 12/17 18:00:00 | 2 | 35.6 | 0.23543 | 0.22366 | 29.4 | 12/17 18:00:00 | -15 | 5 | 0.47428 | 0.45057 | 60
12/17 19:00:00 | -1 | 30.2 | 0.23144 | 0.21986 | 34.8 | 12/17 19:00:00 | -17 | 1.4 | 0.55771 | 0.52982 | 63.6 | 12/17 19:00:00 | 0.7 | 33.26 | 0.23028 | 0.21877 | 31.74 | 12/17 19:00:00 | -16 | 3.2 | 0.46811 | 0.44471 | 61.8
12/17 20:00:00 | -1.1 | 30.02 | 0.22036 | 0.20934 | 34.98 | 12/17 20:00:00 | -17.8 | -0.04 | 0.57393 | 0.54523 | 65.04 | 12/17 20:00:00 | 0 | 32 | 0.21927 | 0.2083 | 33 | 12/17 20:00:00 | -16 | 3.2 | 0.46075 | 0.43771 | 61.8
12/17 21:00:00 | -2 | 28.4 | 0.24982 | 0.23732 | 36.6 | 12/17 21:00:00 | -19 | -2.2 | 0.61501 | 0.58426 | 67.2 | 12/17 21:00:00 | -1 | 30.2 | 0.24865 | 0.23622 | 34.8 | 12/17 21:00:00 | -16 | 3.2 | 0.46154 | 0.43846 | 61.8
12/17 22:00:00 | -3 | 26.6 | 0.28781 | 0.27342 | 38.4 | 12/17 22:00:00 | -19 | -2.2 | 0.64482 | 0.61258 | 67.2 | 12/17 22:00:00 | -1.1 | 30.02 | 0.28661 | 0.27228 | 34.98 | 12/17 22:00:00 | -16 | 3.2 | 0.50529 | 0.48003 | 61.8
12/17 23:00:00 | -3.7 | 25.34 | 0.31138 | 0.29581 | 39.66 | 12/17 23:00:00 | -19.3 | -2.74 | 0.66163 | 0.62855 | 67.74 | 12/17 23:00:00 | -2 | 28.4 | 0.31037 | 0.29485 | 36.6 | 12/17 23:00:00 | -16 | 3.2 | 0.49137 | 0.4668 | 61.8
12/17 24:00:00 | -3 | 26.6 | 0.33492 | 0.31817 | 38.4 | 12/17 24:00:00 | -19 | -2.2 | 0.66323 | 0.63007 | 67.2 | 12/17 24:00:00 | -2 | 28.4 | 0.33361 | 0.31693 | 36.6 | 12/17 24:00:00 | -16 | 3.2 | 0.57343 | 0.54476 | 61.8
12/18 01:00:00 | -4 | 24.8 | 0.35717 | 0.33931 | 40.2 | 12/18 01:00:00 | -18 | -0.4 | 0.65679 | 0.62395 | 65.4 | 12/18 01:00:00 | -2 | 28.4 | 0.35573 | 0.33795 | 36.6 | 12/18 01:00:00 | -17 | 1.4 | 0.61292 | 0.58228 | 63.6
12/18 02:00:00 | -3.6 | 25.52 | 0.36441 | 0.34618 | 39.48 | 12/18 02:00:00 | -17.9 | -0.22 | 0.64737 | 0.615 | 65.22 | 12/18 02:00:00 | -1 | 30.2 | 0.3629 | 0.34476 | 34.8 | 12/18 02:00:00 | -18 | -0.4 | 0.636 | 0.6042 | 65.4
12/18 03:00:00 | -3 | 26.6 | 0.34674 | 0.3294 | 38.4 | 12/18 03:00:00 | -17 | 1.4 | 0.66096 | 0.62791 | 63.6 | 12/18 03:00:00 | -1 | 30.2 | 0.34542 | 0.32815 | 34.8 | 12/18 03:00:00 | -18 | -0.4 | 0.66113 | 0.62807 | 65.4
12/18 04:00:00 | -3 | 26.6 | 0.36869 | 0.35025 | 38.4 | 12/18 04:00:00 | -17 | 1.4 | 0.66365 | 0.63046 | 63.6 | 12/18 04:00:00 | -1.8 | 28.76 | 0.367 | 0.34865 | 36.24 | 12/18 04:00:00 | -19 | -2.2 | 0.67154 | 0.63796 | 67.2
12/18 05:00:00 | -3.1 | 26.42 | 0.37435 | 0.35563 | 38.58 | 12/18 05:00:00 | -16.3 | 2.66 | 0.66325 | 0.63009 | 62.34 | 12/18 05:00:00 | -2 | 28.4 | 0.37267 | 0.35403 | 36.6 | 12/18 05:00:00 | -19 | -2.2 | 0.6445 | 0.61227 | 67.2
12/18 06:00:00 | -4 | 24.8 | 0.35012 | 0.33261 | 40.2 | 12/18 06:00:00 | -16 | 3.2 | 0.68745 | 0.65308 | 61.8 | 12/18 06:00:00 | -2 | 28.4 | 0.34849 | 0.33107 | 36.6 | 12/18 06:00:00 | -19 | -2.2 | 0.66528 | 0.63202 | 67.2
12/18 07:00:00 | -4 | 24.8 | 0.4769 | 0.45306 | 40.2 | 12/18 07:00:00 | -15 | 5 | 0.63473 | 0.60299 | 60 | 12/18 07:00:00 | -1.8 | 28.76 | 0.4752 | 0.45144 | 36.24 | 12/18 07:00:00 | -19 | -2.2 | 0.60106 | 0.571 | 67.2
12/18 08:00:00 | -4.8 | 23.36 | 0.47701 | 0.45316 | 41.64 | 12/18 08:00:00 | -14 | 6.8 | 0.62301 | 0.59186 | 58.2 | 12/18 08:00:00 | -2 | 28.4 | 0.4755 | 0.45172 | 36.6 | 12/18 08:00:00 | -19 | -2.2 | 0.59617 | 0.56636 | 67.2
12/18 09:00:00 | -6 | 21.2 | 0.36807 | 0.34967 | 43.8 | 12/18 09:00:00 | -13 | 8.6 | 0.58708 | 0.55773 | 56.4 | 12/18 09:00:00 | -2 | 28.4 | 0.36716 | 0.3488 | 36.6 | 12/18 09:00:00 | -19 | -2.2 | 0.64367 | 0.61149 | 67.2
12/18 10:00:00 | -5 | 23 | 0.3155 | 0.29973 | 42 | 12/18 10:00:00 | -13 | 8.6 | 0.62557 | 0.59429 | 56.4 | 12/18 10:00:00 | -0.7 | 30.74 | 0.31471 | 0.29898 | 34.26 | 12/18 10:00:00 | -20 | -4 | 0.63025 | 0.59874 | 69
12/18 11:00:00 | -7.3 | 18.86 | 0.28465 | 0.27041 | 46.14 | 12/18 11:00:00 | -12.1 | 10.22 | 0.56823 | 0.53982 | 54.78 | 12/18 11:00:00 | 0 | 32 | 0.28403 | 0.26983 | 33 | 12/18 11:00:00 | -19 | -2.2 | 0.54439 | 0.51717 | 67.2
12/18 12:00:00 | -8 | 17.6 | 0.23921 | 0.22724 | 47.4 | 12/18 12:00:00 | -11 | 12.2 | 0.48175 | 0.45766 | 52.8 | 12/18 12:00:00 | 1 | 33.8 | 0.23857 | 0.22664 | 31.2 | 12/18 12:00:00 | -18 | -0.4 | 0.61637 | 0.58555 | 65.4
12/18 13:00:00 | -8 | 17.6 | 0.26556 | 0.25229 | 47.4 | 12/18 13:00:00 | -10 | 14 | 0.46873 | 0.44529 | 51 | 12/18 13:00:00 | 1 | 33.8 | 0.2652 | 0.25194 | 31.2 | 12/18 13:00:00 | -18 | -0.4 | 0.57562 | 0.54683 | 65.4
12/18 14:00:00 | -9.3 | 15.26 | 0.28699 | 0.27264 | 49.74 | 12/18 14:00:00 | -9.9 | 14.18 | 0.44335 | 0.42118 | 50.82 | 12/18 14:00:00 | 1 | 33.8 | 0.28646 | 0.27213 | 31.2 | 12/18 14:00:00 | -18 | -0.4 | 0.5171 | 0.49124 | 65.4
12/18 15:00:00 | -10 | 14 | 0.27541 | 0.26164 | 51 | 12/18 15:00:00 | -9 | 15.8 | 0.44173 | 0.41964 | 49.2 | 12/18 15:00:00 | 1 | 33.8 | 0.27533 | 0.26156 | 31.2 | 12/18 15:00:00 | -18 | -0.4 | 0.52024 | 0.49423 | 65.4
12/18 16:00:00 | -9 | 15.8 | 0.34214 | 0.32503 | 49.2 | 12/18 16:00:00 | -9 | 15.8 | 0.4546 | 0.43187 | 49.2 | 12/18 16:00:00 | 0.8 | 33.44 | 0.34207 | 0.32497 | 31.56 | 12/18 16:00:00 | -18 | -0.4 | 0.5902 | 0.56069 | 65.4
12/18 17:00:00 | -10.2 | 13.64 | 0.51669 | 0.49086 | 51.36 | 12/18 17:00:00 | -9.6 | 14.72 | 0.44936 | 0.42689 | 50.28 | 12/18 17:00:00 | -1 | 30.2 | 0.51655 | 0.49072 | 34.8 | 12/18 17:00:00 | -20 | -4 | 0.6548 | 0.62206 | 69
12/18 18:00:00 | -12 | 10.4 | 0.64088 | 0.60883 | 54.6 | 12/18 18:00:00 | -10 | 14 | 0.42127 | 0.40021 | 51 | 12/18 18:00:00 | -2 | 28.4 | 0.64117 | 0.60911 | 36.6 | 12/18 18:00:00 | -21 | -5.8 | 0.58247 | 0.55335 | 70.8
12/18 19:00:00 | -12 | 10.4 | 0.57048 | 0.54195 | 54.6 | 12/18 19:00:00 | -10 | 14 | 0.40078 | 0.38074 | 51 | 12/18 19:00:00 | -2 | 28.4 | 0.5709 | 0.54235 | 36.6 | 12/18 19:00:00 | -22 | -7.6 | 0.62523 | 0.59397 | 72.6
12/18 20:00:00 | -12.9 | 8.78 | 0.56821 | 0.5398 | 56.22 | 12/18 20:00:00 | -9.4 | 15.08 | 0.40798 | 0.38758 | 49.92 | 12/18 20:00:00 | -2 | 28.4 | 0.56879 | 0.54035 | 36.6 | 12/18 20:00:00 | -22 | -7.6 | 0.61277 | 0.58213 | 72.6
12/18 21:00:00 | -13 | 8.6 | 0.54976 | 0.52227 | 56.4 | 12/18 21:00:00 | -9 | 15.8 | 0.40926 | 0.3888 | 49.2 | 12/18 21:00:00 | -2 | 28.4 | 0.55032 | 0.5228 | 36.6 | 12/18 21:00:00 | -23 | -9.4 | 0.61507 | 0.58431 | 74.4
12/18 22:00:00 | -13 | 8.6 | 0.58881 | 0.55937 | 56.4 | 12/18 22:00:00 | -9 | 15.8 | 0.42439 | 0.40317 | 49.2 | 12/18 22:00:00 | -2.4 | 27.68 | 0.58942 | 0.55995 | 37.32 | 12/18 22:00:00 | -24 | -11.2 | 0.67078 | 0.63724 | 76.2
12/18 23:00:00 | -12.9 | 8.78 | 0.63356 | 0.60188 | 56.22 | 12/18 23:00:00 | -9.1 | 15.62 | 0.41769 | 0.39681 | 49.38 | 12/18 23:00:00 | -4 | 24.8 | 0.63472 | 0.60299 | 40.2 | 12/18 23:00:00 | -24 | -11.2 | 0.68711 | 0.65276 | 76.2
12/18 24:00:00 | -14 | 6.8 | 0.55578 | 0.52799 | 58.2 | 12/18 24:00:00 | -9 | 15.8 | 0.45215 | 0.42955 | 49.2 | 12/18 24:00:00 | -3 | 26.6 | 0.55606 | 0.52826 | 38.4 | 12/18 24:00:00 | -25 | -13 | 0.73628 | 0.69947 | 78
12/19 01:00:00 | -15 | 5 | 0.61207 | 0.58147 | 60 | 12/19 01:00:00 | -8 | 17.6 | 0.46459 | 0.44136 | 47.4 | 12/19 01:00:00 | -3.1 | 26.42 | 0.61311 | 0.58246 | 38.58 | 12/19 01:00:00 | -25 | -13 | 0.77436 | 0.73565 | 78
12/19 02:00:00 | -15.4 | 4.28 | 0.6174 | 0.58653 | 60.72 | 12/19 02:00:00 | -8.3 | 17.06 | 0.47504 | 0.45129 | 47.94 | 12/19 02:00:00 | -2 | 28.4 | 0.61857 | 0.58764 | 36.6 | 12/19 02:00:00 | -25 | -13 | 0.77747 | 0.73859 | 78
12/19 03:00:00 | -16 | 3.2 | 0.62199 | 0.59089 | 61.8 | 12/19 03:00:00 | -8 | 17.6 | 0.46684 | 0.4435 | 47.4 | 12/19 03:00:00 | -2 | 28.4 | 0.62324 | 0.59208 | 36.6 | 12/19 03:00:00 | -26 | -14.8 | 0.80514 | 0.76488 | 79.8
12/19 04:00:00 | -16 | 3.2 | 0.62482 | 0.59358 | 61.8 | 12/19 04:00:00 | -7 | 19.4 | 0.47982 | 0.45583 | 45.6 | 12/19 04:00:00 | -1.6 | 29.12 | 0.62573 | 0.59444 | 35.88 | 12/19 04:00:00 | -26 | -14.8 | 0.82687 | 0.78552 | 79.8
12/19 05:00:00 | -16.5 | 2.3 | 0.62749 | 0.59611 | 62.7 | 12/19 05:00:00 | -7.3 | 18.86 | 0.45665 | 0.43382 | 46.14 | 12/19 05:00:00 | -2 | 28.4 | 0.62851 | 0.59708 | 36.6 | 12/19 05:00:00 | -26 | -14.8 | 0.80842 | 0.768 | 79.8
12/19 06:00:00 | -16 | 3.2 | 0.64671 | 0.61437 | 61.8 | 12/19 06:00:00 | -7 | 19.4 | 0.45854 | 0.43561 | 45.6 | 12/19 06:00:00 | -1 | 30.2 | 0.64822 | 0.61581 | 34.8 | 12/19 06:00:00 | -27 | -16.6 | 0.80695 | 0.76661 | 81.6
12/19 07:00:00 | -16 | 3.2 | 0.66369 | 0.63051 | 61.8 | 12/19 07:00:00 | -6 | 21.2 | 0.47479 | 0.45105 | 43.8 | 12/19 07:00:00 | -0.4 | 31.28 | 0.66537 | 0.6321 | 33.72 | 12/19 07:00:00 | -27 | -16.6 | 0.78989 | 0.7504 | 81.6
12/19 08:00:00 | -14.9 | 5.18 | 0.61125 | 0.58068 | 59.82 | 12/19 08:00:00 | -6.4 | 20.48 | 0.46397 | 0.44077 | 44.52 | 12/19 08:00:00 | -1 | 30.2 | 0.61252 | 0.58189 | 34.8 | 12/19 08:00:00 | -27 | -16.6 | 0.8104 | 0.76988 | 81.6
12/19 09:00:00 | -14 | 6.8 | 0.59382 | 0.56412 | 58.2 | 12/19 09:00:00 | -7 | 19.4 | 0.446 | 0.4237 | 45.6 | 12/19 09:00:00 | 0 | 32 | 0.59504 | 0.56529 | 33 | 12/19 09:00:00 | -27 | -16.6 | 0.86543 | 0.82216 | 81.6
12/19 10:00:00 | -13 | 8.6 | 0.52288 | 0.49674 | 56.4 | 12/19 10:00:00 | -6 | 21.2 | 0.48335 | 0.45919 | 43.8 | 12/19 10:00:00 | 1.1 | 33.98 | 0.52315 | 0.49699 | 31.02 | 12/19 10:00:00 | -25 | -13 | 0.70508 | 0.66983 | 78
12/19 11:00:00 | -12.5 | 9.5 | 0.47569 | 0.45191 | 55.5 | 12/19 11:00:00 | -6.4 | 20.48 | 0.47063 | 0.4471 | 44.52 | 12/19 11:00:00 | 2 | 35.6 | 0.47554 | 0.45176 | 29.4 | 12/19 11:00:00 | -23 | -9.4 | 0.62336 | 0.59219 | 74.4
12/19 12:00:00 | -12 | 10.4 | 0.52481 | 0.49857 | 54.6 | 12/19 12:00:00 | -6 | 21.2 | 0.43566 | 0.41387 | 43.8 | 12/19 12:00:00 | 3 | 37.4 | 0.52486 | 0.49862 | 27.6 | 12/19 12:00:00 | -22 | -7.6 | 0.55186 | 0.52427 | 72.6
12/19 13:00:00 | -11 | 12.2 | 0.44095 | 0.4189 | 52.8 | 12/19 13:00:00 | -6 | 21.2 | 0.47586 | 0.45207 | 43.8 | 12/19 13:00:00 | 4 | 39.2 | 0.43973 | 0.41774 | 25.8 | 12/19 13:00:00 | -21 | -5.8 | 0.53021 | 0.5037 | 70.8
12/19 14:00:00 | -9.6 | 14.72 | 0.47073 | 0.44719 | 50.28 | 12/19 14:00:00 | -8.6 | 16.52 | 0.45437 | 0.43165 | 48.48 | 12/19 14:00:00 | 5 | 41 | 0.47019 | 0.44668 | 24 | 12/19 14:00:00 | -20 | -4 | 0.52845 | 0.50203 | 69
12/19 15:00:00 | -9 | 15.8 | 0.41424 | 0.39353 | 49.2 | 12/19 15:00:00 | -10 | 14 | 0.45112 | 0.42857 | 51 | 12/19 15:00:00 | 5 | 41 | 0.41355 | 0.39288 | 24 | 12/19 15:00:00 | -19 | -2.2 | 0.51492 | 0.48917 | 67.2
12/19 16:00:00 | -9 | 15.8 | 0.40948 | 0.389 | 49.2 | 12/19 16:00:00 | -10 | 14 | 0.47008 | 0.44658 | 51 | 12/19 16:00:00 | 4.6 | 40.28 | 0.40875 | 0.38831 | 24.72 | 12/19 16:00:00 | -18 | -0.4 | 0.53886 | 0.51191 | 65.4
12/19 17:00:00 | -7.8 | 17.96 | 0.39751 | 0.37764 | 47.04 | 12/19 17:00:00 | -11.6 | 11.12 | 0.58683 | 0.55749 | 53.88 | 12/19 17:00:00 | 3 | 37.4 | 0.39664 | 0.37681 | 27.6 | 12/19 17:00:00 | -19 | -2.2 | 0.55109 | 0.52353 | 67.2
12/19 18:00:00 | -7 | 19.4 | 0.40371 | 0.38353 | 45.6 | 12/19 18:00:00 | -13 | 8.6 | 0.61323 | 0.58257 | 56.4 | 12/19 18:00:00 | 1 | 33.8 | 0.40273 | 0.38259 | 31.2 | 12/19 18:00:00 | -21 | -5.8 | 0.55347 | 0.5258 | 70.8
12/19 19:00:00 | -7 | 19.4 | 0.4001 | 0.38009 | 45.6 | 12/19 19:00:00 | -14 | 6.8 | 0.64967 | 0.61719 | 58.2 | 12/19 19:00:00 | 0.3 | 32.54 | 0.39925 | 0.37929 | 32.46 | 12/19 19:00:00 | -22 | -7.6 | 0.55995 | 0.53195 | 72.6
12/19 20:00:00 | -6.4 | 20.48 | 0.3742 | 0.35549 | 44.52 | 12/19 20:00:00 | -14.9 | 5.18 | 0.57415 | 0.54544 | 59.82 | 12/19 20:00:00 | 1 | 33.8 | 0.37331 | 0.35464 | 31.2 | 12/19 20:00:00 | -23 | -9.4 | 0.58686 | 0.55751 | 74.4
12/19 21:00:00 | -6 | 21.2 | 0.37765 | 0.35877 | 43.8 | 12/19 21:00:00 | -16 | 3.2 | 0.61744 | 0.58657 | 61.8 | 12/19 21:00:00 | 1 | 33.8 | 0.37671 | 0.35788 | 31.2 | 12/19 21:00:00 | -25 | -13 | 0.62625 | 0.59494 | 78
12/19 22:00:00 | -6 | 21.2 | 0.40708 | 0.38673 | 43.8 | 12/19 22:00:00 | -17 | 1.4 | 0.5876 | 0.55822 | 63.6 | 12/19 22:00:00 | -0.6 | 30.92 | 0.4064 | 0.38608 | 34.08 | 12/19 22:00:00 | -26 | -14.8 | 0.65666 | 0.62383 | 79.8
12/19 23:00:00 | -6.7 | 19.94 | 0.43888 | 0.41693 | 45.06 | 12/19 23:00:00 | -17.6 | 0.32 | 0.63983 | 0.60784 | 64.68 | 12/19 23:00:00 | 0 | 32 | 0.43781 | 0.41592 | 33 | 12/19 23:00:00 | -24 | -11.2 | 0.65702 | 0.62417 | 76.2
12/19 24:00:00 | -7 | 19.4 | 0.43418 | 0.41247 | 45.6 | 12/19 24:00:00 | -18 | -0.4 | 0.66482 | 0.63157 | 65.4 | 12/19 24:00:00 | 1 | 33.8 | 0.4331 | 0.41145 | 31.2 | 12/19 24:00:00 | -23 | -9.4 | 0.66028 | 0.62727 | 74.4
12/20 01:00:00 | -7 | 19.4 | 0.46981 | 0.44632 | 45.6 | 12/20 01:00:00 | -19 | -2.2 | 0.67742 | 0.64355 | 67.2 | 12/20 01:00:00 | 2.3 | 36.14 | 0.469 | 0.44555 | 28.86 | 12/20 01:00:00 | -23 | -9.4 | 0.68362 | 0.64944 | 74.4
12/20 02:00:00 | -7.3 | 18.86 | 0.49383 | 0.46914 | 46.14 | 12/20 02:00:00 | -20.8 | -5.44 | 0.69383 | 0.65913 | 70.44 | 12/20 02:00:00 | 1 | 33.8 | 0.49264 | 0.46801 | 31.2 | 12/20 02:00:00 | -23 | -9.4 | 0.7077 | 0.67232 | 74.4
12/20 03:00:00 | -9 | 15.8 | 0.48859 | 0.46416 | 49.2 | 12/20 03:00:00 | -20 | -4 | 0.69271 | 0.65808 | 69 | 12/20 03:00:00 | 0 | 32 | 0.48808 | 0.46368 | 33 | 12/20 03:00:00 | -24 | -11.2 | 0.70575 | 0.67046 | 76.2
12/20 04:00:00 | -8 | 17.6 | 0.49093 | 0.46638 | 47.4 | 12/20 04:00:00 | -22 | -7.6 | 0.76062 | 0.72259 | 72.6 | 12/20 04:00:00 | 0.5 | 32.9 | 0.49022 | 0.46571 | 32.1 | 12/20 04:00:00 | -23 | -9.4 | 0.69421 | 0.6595 | 74.4
12/20 05:00:00 | -8.1 | 17.42 | 0.49102 | 0.46647 | 47.58 | 12/20 05:00:00 | -22.8 | -9.04 | 0.75321 | 0.71555 | 74.04 | 12/20 05:00:00 | 1 | 33.8 | 0.49027 | 0.46575 | 31.2 | 12/20 05:00:00 | -20 | -4 | 0.65873 | 0.6258 | 69
12/20 06:00:00 | -9 | 15.8 | 0.49906 | 0.47411 | 49.2 | 12/20 06:00:00 | -25 | -13 | 0.80729 | 0.76693 | 78 | 12/20 06:00:00 | 2 | 35.6 | 0.49841 | 0.47349 | 29.4 | 12/20 06:00:00 | -20 | -4 | 0.63844 | 0.60652 | 69
12/20 07:00:00 | -9 | 15.8 | 0.53221 | 0.5056 | 49.2 | 12/20 07:00:00 | -24 | -11.2 | 0.76347 | 0.7253 | 76.2 | 12/20 07:00:00 | 1.7 | 35.06 | 0.53178 | 0.50519 | 29.94 | 12/20 07:00:00 | -19 | -2.2 | 0.61654 | 0.58571 | 67.2
12/20 08:00:00 | -10.3 | 13.46 | 0.54811 | 0.5207 | 51.54 | 12/20 08:00:00 | -23.1 | -9.58 | 0.76313 | 0.72497 | 74.58 | 12/20 08:00:00 | 2 | 35.6 | 0.54802 | 0.52062 | 29.4 | 12/20 08:00:00 | -18 | -0.4 | 0.5719 | 0.54331 | 65.4
12/20 09:00:00 | -10 | 14 | 0.44436 | 0.42214 | 51 | 12/20 09:00:00 | -22 | -7.6 | 0.71473 | 0.67899 | 72.6 | 12/20 09:00:00 | 3 | 37.4 | 0.44438 | 0.42217 | 27.6 | 12/20 09:00:00 | -16 | 3.2 | 0.55074 | 0.52321 | 61.8
12/20 10:00:00 | -10 | 14 | 0.37502 | 0.35627 | 51 | 12/20 10:00:00 | -21 | -5.8 | 0.56568 | 0.5374 | 70.8 | 12/20 10:00:00 | 3.7 | 38.66 | 0.37514 | 0.35638 | 26.34 | 12/20 10:00:00 | -14 | 6.8 | 0.46412 | 0.44091 | 58.2
12/20 11:00:00 | -8.4 | 16.88 | 0.31209 | 0.29648 | 48.12 | 12/20 11:00:00 | -18.7 | -1.66 | 0.49887 | 0.47392 | 66.66 | 12/20 11:00:00 | 6 | 42.8 | 0.31206 | 0.29646 | 22.2 | 12/20 11:00:00 | -12 | 10.4 | 0.39164 | 0.37206 | 54.6
12/20 12:00:00 | -7 | 19.4 | 0.25956 | 0.24658 | 45.6 | 12/20 12:00:00 | -17 | 1.4 | 0.44221 | 0.4201 | 63.6 | 12/20 12:00:00 | 5 | 41 | 0.25931 | 0.24634 | 24 | 12/20 12:00:00 | -6 | 21.2 | 0.37541 | 0.35664 | 43.8
12/20 13:00:00 | -6 | 21.2 | 0.2338 | 0.22211 | 43.8 | 12/20 13:00:00 | -16 | 3.2 | 0.39276 | 0.37312 | 61.8 | 12/20 13:00:00 | 4.7 | 40.46 | 0.23346 | 0.22178 | 24.54 | 12/20 13:00:00 | -6 | 21.2 | 0.3341 | 0.31739 | 43.8
12/20 14:00:00 | -5.1 | 22.82 | 0.17852 | 0.16959 | 42.18 | 12/20 14:00:00 | -15.1 | 4.82 | 0.36907 | 0.35062 | 60.18 | 12/20 14:00:00 | 5 | 41 | 0.178 | 0.1691 | 24 | 12/20 14:00:00 | -6 | 21.2 | 0.30666 | 0.29133 | 43.8
12/20 15:00:00 | -5 | 23 | 0.18149 | 0.17242 | 42 | 12/20 15:00:00 | -15 | 5 | 0.3753 | 0.35654 | 60 | 12/20 15:00:00 | 5 | 41 | 0.18122 | 0.17216 | 24 | 12/20 15:00:00 | -5 | 23 | 0.26629 | 0.25298 | 42
12/20 16:00:00 | -4 | 24.8 | 0.20394 | 0.19374 | 40.2 | 12/20 16:00:00 | -15 | 5 | 0.43576 | 0.41397 | 60 | 12/20 16:00:00 | 5.1 | 41.18 | 0.2036 | 0.19342 | 23.82 | 12/20 16:00:00 | -5 | 23 | 0.28732 | 0.27295 | 42
12/20 17:00:00 | -4.8 | 23.36 | 0.24996 | 0.23746 | 41.64 | 12/20 17:00:00 | -15.3 | 4.46 | 0.51021 | 0.4847 | 60.54 | 12/20 17:00:00 | 5 | 41 | 0.24942 | 0.23695 | 24 | 12/20 17:00:00 | -5 | 23 | 0.31485 | 0.2991 | 42
12/20 18:00:00 | -5 | 23 | 0.26615 | 0.25284 | 42 | 12/20 18:00:00 | -15 | 5 | 0.48812 | 0.46371 | 60 | 12/20 18:00:00 | 4 | 39.2 | 0.26564 | 0.25236 | 25.8 | 12/20 18:00:00 | -5 | 23 | 0.31752 | 0.30164 | 42
12/20 19:00:00 | -6 | 21.2 | 0.32451 | 0.30828 | 43.8 | 12/20 19:00:00 | -15 | 5 | 0.49171 | 0.46713 | 60 | 12/20 19:00:00 | 4.1 | 39.38 | 0.32374 | 0.30755 | 25.62 | 12/20 19:00:00 | -5 | 23 | 0.27677 | 0.26293 | 42
12/20 20:00:00 | -6.4 | 20.48 | 0.33718 | 0.32032 | 44.52 | 12/20 20:00:00 | -16 | 3.2 | 0.51377 | 0.48808 | 61.8 | 12/20 20:00:00 | 4 | 39.2 | 0.33642 | 0.3196 | 25.8 | 12/20 20:00:00 | -5 | 23 | 0.26353 | 0.25035 | 42
12/20 21:00:00 | -7 | 19.4 | 0.36146 | 0.34339 | 45.6 | 12/20 21:00:00 | -18 | -0.4 | 0.55948 | 0.53151 | 65.4 | 12/20 21:00:00 | 4 | 39.2 | 0.36076 | 0.34272 | 25.8 | 12/20 21:00:00 | -6 | 21.2 | 0.27052 | 0.25699 | 43.8
12/20 22:00:00 | -6 | 21.2 | 0.3631 | 0.34495 | 43.8 | 12/20 22:00:00 | -18 | -0.4 | 0.56713 | 0.53878 | 65.4 | 12/20 22:00:00 | 3.3 | 37.94 | 0.36226 | 0.34415 | 27.06 | 12/20 22:00:00 | -5 | 23 | 0.26781 | 0.25442 | 42
12/20 23:00:00 | -6.9 | 19.58 | 0.38951 | 0.37004 | 45.42 | 12/20 23:00:00 | -17.1 | 1.22 | 0.57154 | 0.54297 | 63.78 | 12/20 23:00:00 | 3 | 37.4 | 0.38886 | 0.36941 | 27.6 | 12/20 23:00:00 | -5 | 23 | 0.28088 | 0.26684 | 42
12/20 24:00:00 | -5 | 23 | 0.35878 | 0.34084 | 42 | 12/20 24:00:00 | -16 | 3.2 | 0.55632 | 0.52851 | 61.8 | 12/20 24:00:00 | 3 | 37.4 | 0.35755 | 0.33968 | 27.6 | 12/20 24:00:00 | -4 | 24.8 | 0.31232 | 0.2967 | 40.2
12/21 01:00:00 | -4 | 24.8 | 0.36686 | 0.34852 | 40.2 | 12/21 01:00:00 | -16 | 3.2 | 0.59273 | 0.56309 | 61.8 | 12/21 01:00:00 | 3.3 | 37.94 | 0.36563 | 0.34735 | 27.06 | 12/21 01:00:00 | -2 | 28.4 | 0.33168 | 0.3151 | 36.6
12/21 02:00:00 | -6.9 | 19.58 | 0.43694 | 0.41509 | 45.42 | 12/21 02:00:00 | -20 | -4 | 0.664 | 0.6308 | 69 | 12/21 02:00:00 | 4 | 39.2 | 0.43589 | 0.41409 | 25.8 | 12/21 02:00:00 | -3 | 26.6 | 0.3489 | 0.33145 | 38.4
12/21 03:00:00 | -7 | 19.4 | 0.45102 | 0.42847 | 45.6 | 12/21 03:00:00 | -18 | -0.4 | 0.66188 | 0.62879 | 65.4 | 12/21 03:00:00 | 4 | 39.2 | 0.4501 | 0.4276 | 25.8 | 12/21 03:00:00 | -3 | 26.6 | 0.32953 | 0.31306 | 38.4
12/21 04:00:00 | -7 | 19.4 | 0.45785 | 0.43495 | 45.6 | 12/21 04:00:00 | -12 | 10.4 | 0.56225 | 0.53414 | 54.6 | 12/21 04:00:00 | 4 | 39.2 | 0.45665 | 0.43382 | 25.8 | 12/21 04:00:00 | -3 | 26.6 | 0.32499 | 0.30874 | 38.4
12/21 05:00:00 | -5.8 | 21.56 | 0.45089 | 0.42834 | 43.44 | 12/21 05:00:00 | -11.8 | 10.76 | 0.6194 | 0.58843 | 54.24 | 12/21 05:00:00 | 4 | 39.2 | 0.4496 | 0.42712 | 25.8 | 12/21 05:00:00 | -3 | 26.6 | 0.33056 | 0.31403 | 38.4
12/21 06:00:00 | -5 | 23 | 0.43412 | 0.41242 | 42 | 12/21 06:00:00 | -11 | 12.2 | 0.56687 | 0.53853 | 52.8 | 12/21 06:00:00 | 4 | 39.2 | 0.43264 | 0.411 | 25.8 | 12/21 06:00:00 | -2 | 28.4 | 0.38557 | 0.36629 | 36.6
12/21 07:00:00 | -5 | 23 | 0.4229 | 0.40175 | 42 | 12/21 07:00:00 | -11 | 12.2 | 0.53948 | 0.51251 | 52.8 | 12/21 07:00:00 | 3.7 | 38.66 | 0.42148 | 0.4004 | 26.34 | 12/21 07:00:00 | -2 | 28.4 | 0.34885 | 0.33141 | 36.6
12/21 08:00:00 | -4.9 | 23.18 | 0.39473 | 0.37499 | 41.82 | 12/21 08:00:00 | -10.3 | 13.46 | 0.54015 | 0.51314 | 51.54 | 12/21 08:00:00 | 3 | 37.4 | 0.39329 | 0.37362 | 27.6 | 12/21 08:00:00 | -3 | 26.6 | 0.29612 | 0.28131 | 38.4
12/21 09:00:00 | -4 | 24.8 | 0.36132 | 0.34325 | 40.2 | 12/21 09:00:00 | -9 | 15.8 | 0.4763 | 0.45248 | 49.2 | 12/21 09:00:00 | 4 | 39.2 | 0.35985 | 0.34185 | 25.8 | 12/21 09:00:00 | -3 | 26.6 | 0.29699 | 0.28214 | 38.4
12/21 10:00:00 | -3 | 26.6 | 0.27226 | 0.25864 | 38.4 | 12/21 10:00:00 | -8 | 17.6 | 0.48917 | 0.46471 | 47.4 | 12/21 10:00:00 | 4.6 | 40.28 | 0.27075 | 0.25722 | 24.72 | 12/21 10:00:00 | -3 | 26.6 | 0.24619 | 0.23388 | 38.4
12/21 11:00:00 | -1.9 | 28.58 | 0.21194 | 0.20134 | 36.42 | 12/21 11:00:00 | -6.7 | 19.94 | 0.46521 | 0.44195 | 45.06 | 12/21 11:00:00 | 5 | 41 | 0.21068 | 0.20015 | 24 | 12/21 11:00:00 | -2 | 28.4 | 0.21823 | 0.20732 | 36.6
12/21 12:00:00 | -1 | 30.2 | 0.21071 | 0.20018 | 34.8 | 12/21 12:00:00 | -6 | 21.2 | 0.49202 | 0.46742 | 43.8 | 12/21 12:00:00 | 5 | 41 | 0.20992 | 0.19942 | 24 | 12/21 12:00:00 | -1 | 30.2 | 0.18908 | 0.17963 | 34.8
12/21 13:00:00 | 0 | 32 | 0.1729 | 0.16426 | 33 | 12/21 13:00:00 | -6 | 21.2 | 0.45626 | 0.43345 | 43.8 | 12/21 13:00:00 | 5.2 | 41.36 | 0.17246 | 0.16384 | 23.64 | 12/21 13:00:00 | 0 | 32 | 0.19073 | 0.18119 | 33
12/21 14:00:00 | 0.9 | 33.62 | 0.12708 | 0.12073 | 31.38 | 12/21 14:00:00 | -5.5 | 22.1 | 0.44271 | 0.42057 | 42.9 | 12/21 14:00:00 | 5 | 41 | 0.12689 | 0.12055 | 24 | 12/21 14:00:00 | 1 | 33.8 | 0.17536 | 0.16659 | 31.2
12/21 15:00:00 | 2 | 35.6 | 0.06708 | 0.063726 | 29.4 | 12/21 15:00:00 | -5 | 23 | 0.3603 | 0.34228 | 42 | 12/21 15:00:00 | 4 | 39.2 | 0.06697 | 0.063621 | 25.8 | 12/21 15:00:00 | 1 | 33.8 | 0.17908 | 0.17013 | 31.2
12/21 16:00:00 | 2 | 35.6 | 0.10587 | 0.10058 | 29.4 | 12/21 16:00:00 | -4 | 24.8 | 0.39192 | 0.37232 | 40.2 | 12/21 16:00:00 | 3.9 | 39.02 | 0.10552 | 0.10025 | 25.98 | 12/21 16:00:00 | 2 | 35.6 | 0.26129 | 0.24823 | 29.4
12/21 17:00:00 | 1.2 | 34.16 | 0.17361 | 0.16493 | 30.84 | 12/21 17:00:00 | -4.4 | 24.08 | 0.38009 | 0.36109 | 40.92 | 12/21 17:00:00 | 4 | 39.2 | 0.17288 | 0.16424 | 25.8 | 12/21 17:00:00 | 1 | 33.8 | 0.21145 | 0.20087 | 31.2
12/21 18:00:00 | 0 | 32 | 0.1939 | 0.18421 | 33 | 12/21 18:00:00 | -4 | 24.8 | 0.38797 | 0.36857 | 40.2 | 12/21 18:00:00 | 4 | 39.2 | 0.19317 | 0.18351 | 25.8 | 12/21 18:00:00 | 1 | 33.8 | 0.21067 | 0.20014 | 31.2
12/21 19:00:00 | 0 | 32 | 0.18517 | 0.17591 | 33 | 12/21 19:00:00 | -5 | 23 | 0.38818 | 0.36877 | 42 | 12/21 19:00:00 | 3.4 | 38.12 | 0.18446 | 0.17524 | 26.88 | 12/21 19:00:00 | 1 | 33.8 | 0.19293 | 0.18328 | 31.2
12/21 20:00:00 | 0.2 | 32.36 | 0.22152 | 0.21045 | 32.64 | 12/21 20:00:00 | -4.7 | 23.54 | 0.35392 | 0.33623 | 41.46 | 12/21 20:00:00 | 3 | 37.4 | 0.22071 | 0.20967 | 27.6 | 12/21 20:00:00 | 1 | 33.8 | 0.19139 | 0.18182 | 31.2
12/21 21:00:00 | 1 | 33.8 | 0.24327 | 0.23111 | 31.2 | 12/21 21:00:00 | -5 | 23 | 0.36441 | 0.34619 | 42 | 12/21 21:00:00 | 3 | 37.4 | 0.24236 | 0.23024 | 27.6 | 12/21 21:00:00 | 1 | 33.8 | 0.24229 | 0.23017 | 31.2
12/21 22:00:00 | 0 | 32 | 0.22744 | 0.21607 | 33 | 12/21 22:00:00 | -4 | 24.8 | 0.35626 | 0.33845 | 40.2 | 12/21 22:00:00 | 2.1 | 35.78 | 0.22613 | 0.21482 | 29.22 | 12/21 22:00:00 | 0 | 32 | 0.25211 | 0.2395 | 33
12/21 23:00:00 | 0.7 | 33.26 | 0.25144 | 0.23887 | 31.74 | 12/21 23:00:00 | -2.9 | 26.78 | 0.35803 | 0.34013 | 38.22 | 12/21 23:00:00 | 1 | 33.8 | 0.2504 | 0.23788 | 31.2 | 12/21 23:00:00 | 0 | 32 | 0.24206 | 0.22995 | 33
12/21 24:00:00 | 1 | 33.8 | 0.27837 | 0.26446 | 31.2 | 12/21 24:00:00 | -1 | 30.2 | 0.36774 | 0.34936 | 34.8 | 12/21 24:00:00 | 1 | 33.8 | 0.27711 | 0.26326 | 31.2 | 12/21 24:00:00 | 0 | 32 | 0.27242 | 0.2588 | 33
12/22 01:00:00 | 0 | 32 | 0.28493 | 0.27068 | 33 | 12/22 01:00:00 | -1 | 30.2 | 0.37807 | 0.35916 | 34.8 | 12/22 01:00:00 | 0.5 | 32.9 | 0.28342 | 0.26925 | 32.1 | 12/22 01:00:00 | -1 | 30.2 | 0.31131 | 0.29574 | 34.8
12/22 02:00:00 | -0.8 | 30.56 | 0.31609 | 0.30028 | 34.44 | 12/22 02:00:00 | -0.8 | 30.56 | 0.39206 | 0.37246 | 34.44 | 12/22 02:00:00 | 0 | 32 | 0.31459 | 0.29886 | 33 | 12/22 02:00:00 | -1 | 30.2 | 0.29856 | 0.28363 | 34.8
12/22 03:00:00 | 0 | 32 | 0.34697 | 0.32962 | 33 | 12/22 03:00:00 | -1 | 30.2 | 0.41027 | 0.38976 | 34.8 | 12/22 03:00:00 | 0 | 32 | 0.34529 | 0.32803 | 33 | 12/22 03:00:00 | -2 | 28.4 | 0.30799 | 0.29259 | 36.6
12/22 04:00:00 | 0 | 32 | 0.34117 | 0.32411 | 33 | 12/22 04:00:00 | -1 | 30.2 | 0.41274 | 0.3921 | 34.8 | 12/22 04:00:00 | -0.4 | 31.28 | 0.33939 | 0.32242 | 33.72 | 12/22 04:00:00 | -4 | 24.8 | 0.33111 | 0.31456 | 40.2
12/22 05:00:00 | -0.2 | 31.64 | 0.35442 | 0.3367 | 33.36 | 12/22 05:00:00 | -2.1 | 28.22 | 0.40243 | 0.38231 | 36.78 | 12/22 05:00:00 | 0 | 32 | 0.35286 | 0.33522 | 33 | 12/22 05:00:00 | -4 | 24.8 | 0.31387 | 0.29817 | 40.2
12/22 06:00:00 | 0 | 32 | 0.34969 | 0.3322 | 33 | 12/22 06:00:00 | -3 | 26.6 | 0.40221 | 0.3821 | 38.4 | 12/22 06:00:00 | 0 | 32 | 0.34811 | 0.33071 | 33 | 12/22 06:00:00 | -4 | 24.8 | 0.30427 | 0.28905 | 40.2
12/22 07:00:00 | -1 | 30.2 | 0.35508 | 0.33733 | 34.8 | 12/22 07:00:00 | -3 | 26.6 | 0.39849 | 0.37856 | 38.4 | 12/22 07:00:00 | -0.4 | 31.28 | 0.35356 | 0.33589 | 33.72 | 12/22 07:00:00 | -5 | 23 | 0.31872 | 0.30278 | 42
12/22 08:00:00 | -0.8 | 30.56 | 0.29418 | 0.27947 | 34.44 | 12/22 08:00:00 | -3.1 | 26.42 | 0.37575 | 0.35697 | 38.58 | 12/22 08:00:00 | 0 | 32 | 0.29252 | 0.27789 | 33 | 12/22 08:00:00 | -7 | 19.4 | 0.31959 | 0.30361 | 45.6
12/22 09:00:00 | 0 | 32 | 0.28111 | 0.26705 | 33 | 12/22 09:00:00 | -2 | 28.4 | 0.26979 | 0.2563 | 36.6 | 12/22 09:00:00 | 0 | 32 | 0.27985 | 0.26586 | 33 | 12/22 09:00:00 | -10 | 14 | 0.36921 | 0.35075 | 51
12/22 10:00:00 | 1 | 33.8 | 0.20308 | 0.19292 | 31.2 | 12/22 10:00:00 | -2 | 28.4 | 0.21705 | 0.2062 | 36.6 | 12/22 10:00:00 | 0 | 32 | 0.20239 | 0.19227 | 33 | 12/22 10:00:00 | -8 | 17.6 | 0.285 | 0.27075 | 47.4
12/22 11:00:00 | 2.9 | 37.22 | 0.13386 | 0.12717 | 27.78 | 12/22 11:00:00 | -1.8 | 28.76 | 0.20083 | 0.19079 | 36.24 | 12/22 11:00:00 | 0 | 32 | 0.13352 | 0.12685 | 33 | 12/22 11:00:00 | -6 | 21.2 | 0.26635 | 0.25304 | 43.8
12/22 12:00:00 | 4 | 39.2 | 0.12676 | 0.12043 | 25.8 | 12/22 12:00:00 | -1 | 30.2 | 0.19064 | 0.1811 | 34.8 | 12/22 12:00:00 | 0 | 32 | 0.12665 | 0.12031 | 33 | 12/22 12:00:00 | -4 | 24.8 | 0.25419 | 0.24148 | 40.2
12/22 13:00:00 | 5 | 41 | 0.042821 | 0.04068 | 24 | 12/22 13:00:00 | 0 | 32 | 0.16459 | 0.15636 | 33 | 12/22 13:00:00 | 0 | 32 | 0.042973 | 0.040824 | 33 | 12/22 13:00:00 | -3 | 26.6 | 0.28144 | 0.26737 | 38.4
12/22 14:00:00 | 6.1 | 42.98 | 0.025412 | 0.024141 | 22.02 | 12/22 14:00:00 | 1.3 | 34.34 | 0.14581 | 0.13852 | 30.66 | 12/22 14:00:00 | 0 | 32 | 0.025763 | 0.024474 | 33 | 12/22 14:00:00 | -2 | 28.4 | 0.27502 | 0.26127 | 36.6
12/22 15:00:00 | 7 | 44.6 | 0 | 0 | 20.4 | 12/22 15:00:00 | 2 | 35.6 | 0.13661 | 0.12978 | 29.4 | 12/22 15:00:00 | 0 | 32 | 0 | 0 | 33 | 12/22 15:00:00 | -3 | 26.6 | 0.29292 | 0.27827 | 38.4
12/22 16:00:00 | 7 | 44.6 | 0.036003 | 0.034203 | 20.4 | 12/22 16:00:00 | 3 | 37.4 | 0.13582 | 0.12903 | 27.6 | 12/22 16:00:00 | 0.3 | 32.54 | 0.036148 | 0.034341 | 32.46 | 12/22 16:00:00 | -3 | 26.6 | 0.31045 | 0.29492 | 38.4
12/22 17:00:00 | 6.4 | 43.52 | 0.12313 | 0.11697 | 21.48 | 12/22 17:00:00 | 2.5 | 36.5 | 0.16595 | 0.15765 | 28.5 | 12/22 17:00:00 | 0 | 32 | 0.12245 | 0.11633 | 33 | 12/22 17:00:00 | -3 | 26.6 | 0.29611 | 0.28131 | 38.4
12/22 18:00:00 | 5 | 41 | 0.13156 | 0.12498 | 24 | 12/22 18:00:00 | 2 | 35.6 | 0.15758 | 0.1497 | 29.4 | 12/22 18:00:00 | 0 | 32 | 0.13091 | 0.12436 | 33 | 12/22 18:00:00 | -3 | 26.6 | 0.24594 | 0.23365 | 38.4
12/22 19:00:00 | 4 | 39.2 | 0.11857 | 0.11264 | 25.8 | 12/22 19:00:00 | 2 | 35.6 | 0.16824 | 0.15983 | 29.4 | 12/22 19:00:00 | 0.4 | 32.72 | 0.11799 | 0.11209 | 32.28 | 12/22 19:00:00 | -3 | 26.6 | 0.24889 | 0.23645 | 38.4
12/22 20:00:00 | 3.4 | 38.12 | 0.15108 | 0.14353 | 26.88 | 12/22 20:00:00 | 0.7 | 33.26 | 0.19841 | 0.18849 | 31.74 | 12/22 20:00:00 | 1 | 33.8 | 0.15051 | 0.14299 | 31.2 | 12/22 20:00:00 | -3 | 26.6 | 0.22692 | 0.21557 | 38.4
12/22 21:00:00 | 3 | 37.4 | 0.17175 | 0.16316 | 27.6 | 12/22 21:00:00 | 0 | 32 | 0.22513 | 0.21388 | 33 | 12/22 21:00:00 | 0 | 32 | 0.17086 | 0.16232 | 33 | 12/22 21:00:00 | -3 | 26.6 | 0.23633 | 0.22451 | 38.4
12/22 22:00:00 | 3 | 37.4 | 0.1855 | 0.17622 | 27.6 | 12/22 22:00:00 | 0 | 32 | 0.2274 | 0.21603 | 33 | 12/22 22:00:00 | 0.2 | 32.36 | 0.1847 | 0.17547 | 32.64 | 12/22 22:00:00 | -3 | 26.6 | 0.24968 | 0.23719 | 38.4
12/22 23:00:00 | 2.6 | 36.68 | 0.20387 | 0.19367 | 28.32 | 12/22 23:00:00 | -0.1 | 31.82 | 0.23745 | 0.22558 | 33.18 | 12/22 23:00:00 | 0 | 32 | 0.20286 | 0.19272 | 33 | 12/22 23:00:00 | -4 | 24.8 | 0.27867 | 0.26474 | 40.2
12/22 24:00:00 | 3 | 37.4 | 0.24391 | 0.23172 | 27.6 | 12/22 24:00:00 | 0 | 32 | 0.24911 | 0.23666 | 33 | 12/22 24:00:00 | 0 | 32 | 0.24252 | 0.2304 | 33 | 12/22 24:00:00 | -5 | 23 | 0.30539 | 0.29012 | 42
12/23 01:00:00 | 3 | 37.4 | 0.25607 | 0.24327 | 27.6 | 12/23 01:00:00 | -1 | 30.2 | 0.26443 | 0.25121 | 34.8 | 12/23 01:00:00 | -0.1 | 31.82 | 0.25449 | 0.24176 | 33.18 | 12/23 01:00:00 | -5 | 23 | 0.31844 | 0.30251 | 42
12/23 02:00:00 | 2.8 | 37.04 | 0.27941 | 0.26544 | 27.96 | 12/23 02:00:00 | -1.5 | 29.3 | 0.28954 | 0.27506 | 35.7 | 12/23 02:00:00 | 0 | 32 | 0.2779 | 0.264 | 33 | 12/23 02:00:00 | -6 | 21.2 | 0.34362 | 0.32644 | 43.8
12/23 03:00:00 | 2 | 35.6 | 0.29014 | 0.27563 | 29.4 | 12/23 03:00:00 | -1 | 30.2 | 0.30592 | 0.29062 | 34.8 | 12/23 03:00:00 | 0 | 32 | 0.28856 | 0.27413 | 33 | 12/23 03:00:00 | -5 | 23 | 0.34649 | 0.32917 | 42
12/23 04:00:00 | 2 | 35.6 | 0.28743 | 0.27306 | 29.4 | 12/23 04:00:00 | -1 | 30.2 | 0.28877 | 0.27434 | 34.8 | 12/23 04:00:00 | -0.3 | 31.46 | 0.28585 | 0.27156 | 33.54 | 12/23 04:00:00 | -4 | 24.8 | 0.348 | 0.3306 | 40.2
12/23 05:00:00 | 2.2 | 35.96 | 0.28227 | 0.26816 | 29.04 | 12/23 05:00:00 | -1.2 | 29.84 | 0.29783 | 0.28294 | 35.16 | 12/23 05:00:00 | 0 | 32 | 0.28048 | 0.26645 | 33 | 12/23 05:00:00 | -4 | 24.8 | 0.34763 | 0.33024 | 40.2
12/23 06:00:00 | 2 | 35.6 | 0.27341 | 0.25974 | 29.4 | 12/23 06:00:00 | -1 | 30.2 | 0.29281 | 0.27817 | 34.8 | 12/23 06:00:00 | 0 | 32 | 0.27163 | 0.25805 | 33 | 12/23 06:00:00 | -3 | 26.6 | 0.33995 | 0.32295 | 38.4
12/23 07:00:00 | 2 | 35.6 | 0.2941 | 0.27939 | 29.4 | 12/23 07:00:00 | -1 | 30.2 | 0.30686 | 0.29151 | 34.8 | 12/23 07:00:00 | 0.3 | 32.54 | 0.29234 | 0.27773 | 32.46 | 12/23 07:00:00 | -4 | 24.8 | 0.32796 | 0.31156 | 40.2
12/23 08:00:00 | 2 | 35.6 | 0.28239 | 0.26827 | 29.4 | 12/23 08:00:00 | -1 | 30.2 | 0.2831 | 0.26895 | 34.8 | 12/23 08:00:00 | 0 | 32 | 0.28067 | 0.26664 | 33 | 12/23 08:00:00 | -5 | 23 | 0.33276 | 0.31612 | 42
12/23 09:00:00 | 3 | 37.4 | 0.21975 | 0.20877 | 27.6 | 12/23 09:00:00 | -1 | 30.2 | 0.29684 | 0.282 | 34.8 | 12/23 09:00:00 | 1 | 33.8 | 0.21883 | 0.20789 | 31.2 | 12/23 09:00:00 | -7 | 19.4 | 0.36353 | 0.34535 | 45.6
12/23 10:00:00 | 3 | 37.4 | 0.15954 | 0.15156 | 27.6 | 12/23 10:00:00 | -1 | 30.2 | 0.28911 | 0.27465 | 34.8 | 12/23 10:00:00 | 1.2 | 34.16 | 0.1591 | 0.15114 | 30.84 | 12/23 10:00:00 | -6 | 21.2 | 0.2461 | 0.2338 | 43.8
12/23 11:00:00 | 4.1 | 39.38 | 0.084839 | 0.080597 | 25.62 | 12/23 11:00:00 | -1 | 30.2 | 0.271 | 0.25745 | 34.8 | 12/23 11:00:00 | 2 | 35.6 | 0.084845 | 0.080602 | 29.4 | 12/23 11:00:00 | -3 | 26.6 | 0.16118 | 0.15312 | 38.4
12/23 12:00:00 | 7 | 44.6 | 0.010316 | 0.0098004 | 20.4 | 12/23 12:00:00 | -1 | 30.2 | 0.24424 | 0.23203 | 34.8 | 12/23 12:00:00 | 2 | 35.6 | 0.010289 | 0.0097747 | 29.4 | 12/23 12:00:00 | -1 | 30.2 | 0.10773 | 0.10235 | 34.8
12/23 13:00:00 | 9 | 48.2 | 0 | 0 | 16.8 | 12/23 13:00:00 | 0 | 32 | 0.23078 | 0.21924 | 33 | 12/23 13:00:00 | 2.1 | 35.78 | 0 | 0 | 29.22 | 12/23 13:00:00 | 0 | 32 | 0.097889 | 0.092994 | 33
12/23 14:00:00 | 8.5 | 47.3 | 0 | 0 | 17.7 | 12/23 14:00:00 | 0 | 32 | 0.23687 | 0.22503 | 33 | 12/23 14:00:00 | 3 | 37.4 | 0 | 0 | 27.6 | 12/23 14:00:00 | 2 | 35.6 | 0.079048 | 0.075095 | 29.4
12/23 15:00:00 | 9 | 48.2 | 0 | 0 | 16.8 | 12/23 15:00:00 | 0 | 32 | 0.23533 | 0.22356 | 33 | 12/23 15:00:00 | 2 | 35.6 | 0 | 0 | 29.4 | 12/23 15:00:00 | 3 | 37.4 | 0.10551 | 0.10024 | 27.6
12/23 16:00:00 | 8 | 46.4 | 0 | 0 | 18.6 | 12/23 16:00:00 | 0 | 32 | 0.2392 | 0.22724 | 33 | 12/23 16:00:00 | 2 | 35.6 | 0 | 0 | 29.4 | 12/23 16:00:00 | 2 | 35.6 | 0.13472 | 0.12799 | 29.4
12/23 17:00:00 | 6.9 | 44.42 | 0.10199 | 0.096888 | 20.58 | 12/23 17:00:00 | 0.3 | 32.54 | 0.25441 | 0.24169 | 32.46 | 12/23 17:00:00 | 2 | 35.6 | 0.10152 | 0.096448 | 29.4 | 12/23 17:00:00 | 1 | 33.8 | 0.14212 | 0.13502 | 31.2
12/23 18:00:00 | 5 | 41 | 0.075535 | 0.071758 | 24 | 12/23 18:00:00 | 0 | 32 | 0.24928 | 0.23681 | 33 | 12/23 18:00:00 | 1 | 33.8 | 0.07529 | 0.071526 | 31.2 | 12/23 18:00:00 | -4 | 24.8 | 0.18856 | 0.17913 | 40.2
12/23 19:00:00 | 4 | 39.2 | 0.092456 | 0.087833 | 25.8 | 12/23 19:00:00 | 0 | 32 | 0.2352 | 0.22344 | 33 | 12/23 19:00:00 | 1.1 | 33.98 | 0.092074 | 0.08747 | 31.02 | 12/23 19:00:00 | -5 | 23 | 0.20023 | 0.19022 | 42
12/23 20:00:00 | 4.2 | 39.56 | 0.11026 | 0.10475 | 25.44 | 12/23 20:00:00 | 0.1 | 32.18 | 0.23804 | 0.22614 | 32.82 | 12/23 20:00:00 | 1 | 33.8 | 0.10984 | 0.10434 | 31.2 | 12/23 20:00:00 | -4 | 24.8 | 0.22469 | 0.21346 | 40.2
12/23 21:00:00 | 4 | 39.2 | 0.12005 | 0.11405 | 25.8 | 12/23 21:00:00 | 0 | 32 | 0.2395 | 0.22753 | 33 | 12/23 21:00:00 | 1 | 33.8 | 0.11952 | 0.11354 | 31.2 | 12/23 21:00:00 | -4 | 24.8 | 0.23547 | 0.2237 | 40.2
12/23 22:00:00 | 4 | 39.2 | 0.11962 | 0.11364 | 25.8 | 12/23 22:00:00 | 0 | 32 | 0.2405 | 0.22848 | 33 | 12/23 22:00:00 | 1.3 | 34.34 | 0.119 | 0.11305 | 30.66 | 12/23 22:00:00 | -6 | 21.2 | 0.26175 | 0.24866 | 43.8
12/23 23:00:00 | 3.3 | 37.94 | 0.15701 | 0.14915 | 27.06 | 12/23 23:00:00 | -0.6 | 30.92 | 0.25372 | 0.24104 | 34.08 | 12/23 23:00:00 | 1 | 33.8 | 0.15607 | 0.14827 | 31.2 | 12/23 23:00:00 | -7 | 19.4 | 0.28515 | 0.27089 | 45.6
12/23 24:00:00 | 2 | 35.6 | 0.19203 | 0.18243 | 29.4 | 12/23 24:00:00 | -1 | 30.2 | 0.27624 | 0.26243 | 34.8 | 12/23 24:00:00 | 1 | 33.8 | 0.19087 | 0.18133 | 31.2 | 12/23 24:00:00 | -8 | 17.6 | 0.31946 | 0.30348 | 47.4
12/24 01:00:00 | 1 | 33.8 | 0.22982 | 0.21833 | 31.2 | 12/24 01:00:00 | -1 | 30.2 | 0.29671 | 0.28188 | 34.8 | 12/24 01:00:00 | 1 | 33.8 | 0.22851 | 0.21708 | 31.2 | 12/24 01:00:00 | -10 | 14 | 0.36317 | 0.34501 | 51
12/24 02:00:00 | 0 | 32 | 0.28044 | 0.26642 | 33 | 12/24 02:00:00 | -1.8 | 28.76 | 0.31348 | 0.29781 | 36.24 | 12/24 02:00:00 | 1 | 33.8 | 0.27901 | 0.26506 | 31.2 | 12/24 02:00:00 | -10 | 14 | 0.37868 | 0.35975 | 51
12/24 03:00:00 | 0 | 32 | 0.3023 | 0.28718 | 33 | 12/24 03:00:00 | -1 | 30.2 | 0.32423 | 0.30802 | 34.8 | 12/24 03:00:00 | 1 | 33.8 | 0.3008 | 0.28576 | 31.2 | 12/24 03:00:00 | -11 | 12.2 | 0.40298 | 0.38283 | 52.8
12/24 04:00:00 | -1 | 30.2 | 0.3356 | 0.31882 | 34.8 | 12/24 04:00:00 | -1 | 30.2 | 0.37717 | 0.35831 | 34.8 | 12/24 04:00:00 | 1.1 | 33.98 | 0.33409 | 0.31739 | 31.02 | 12/24 04:00:00 | -11 | 12.2 | 0.43257 | 0.41095 | 52.8
12/24 05:00:00 | -1.8 | 28.76 | 0.35412 | 0.33641 | 36.24 | 12/24 05:00:00 | -0.8 | 30.56 | 0.36911 | 0.35066 | 34.44 | 12/24 05:00:00 | 1 | 33.8 | 0.35264 | 0.33501 | 31.2 | 12/24 05:00:00 | -12 | 10.4 | 0.42426 | 0.40305 | 54.6
12/24 06:00:00 | -3 | 26.6 | 0.34362 | 0.32644 | 38.4 | 12/24 06:00:00 | 0 | 32 | 0.36167 | 0.34359 | 33 | 12/24 06:00:00 | 1 | 33.8 | 0.34222 | 0.32511 | 31.2 | 12/24 06:00:00 | -13 | 8.6 | 0.44775 | 0.42536 | 56.4
12/24 07:00:00 | -3 | 26.6 | 0.3602 | 0.34219 | 38.4 | 12/24 07:00:00 | -1 | 30.2 | 0.34698 | 0.32963 | 34.8 | 12/24 07:00:00 | 0.9 | 33.62 | 0.35891 | 0.34097 | 31.38 | 12/24 07:00:00 | -13 | 8.6 | 0.442 | 0.4199 | 56.4
12/24 08:00:00 | -3.5 | 25.7 | 0.33833 | 0.32141 | 39.3 | 12/24 08:00:00 | -1.5 | 29.3 | 0.31728 | 0.30142 | 35.7 | 12/24 08:00:00 | 1 | 33.8 | 0.33703 | 0.32018 | 31.2 | 12/24 08:00:00 | -15 | 5 | 0.46499 | 0.44174 | 60
12/24 09:00:00 | -3 | 26.6 | 0.26489 | 0.25165 | 38.4 | 12/24 09:00:00 | -2 | 28.4 | 0.24192 | 0.22983 | 36.6 | 12/24 09:00:00 | 0 | 32 | 0.26412 | 0.25091 | 33 | 12/24 09:00:00 | -14 | 6.8 | 0.47416 | 0.45045 | 58.2
12/24 10:00:00 | -2 | 28.4 | 0.19311 | 0.18345 | 36.6 | 12/24 10:00:00 | -1 | 30.2 | 0.18571 | 0.17642 | 34.8 | 12/24 10:00:00 | 0 | 32 | 0.19255 | 0.18293 | 33 | 12/24 10:00:00 | -14 | 6.8 | 0.36329 | 0.34513 | 58.2
12/24 11:00:00 | -0.3 | 31.46 | 0.15521 | 0.14745 | 33.54 | 12/24 11:00:00 | -0.8 | 30.56 | 0.15022 | 0.14271 | 34.44 | 12/24 11:00:00 | 0 | 32 | 0.15491 | 0.14717 | 33 | 12/24 11:00:00 | -11 | 12.2 | 0.26577 | 0.25248 | 52.8
12/24 12:00:00 | 0 | 32 | 0.13564 | 0.12886 | 33 | 12/24 12:00:00 | 0 | 32 | 0.15853 | 0.1506 | 33 | 12/24 12:00:00 | 0 | 32 | 0.13511 | 0.12835 | 33 | 12/24 12:00:00 | -9 | 15.8 | 0.23902 | 0.22707 | 49.2
12/24 13:00:00 | 0 | 32 | 0.16953 | 0.16105 | 33 | 12/24 13:00:00 | 0 | 32 | 0.15711 | 0.14925 | 33 | 12/24 13:00:00 | 0.3 | 32.54 | 0.16903 | 0.16058 | 32.46 | 12/24 13:00:00 | -7 | 19.4 | 0.21445 | 0.20373 | 45.6
12/24 14:00:00 | 0.2 | 32.36 | 0.16064 | 0.1526 | 32.64 | 12/24 14:00:00 | 0.6 | 33.08 | 0.12886 | 0.12241 | 31.92 | 12/24 14:00:00 | 1 | 33.8 | 0.15985 | 0.15186 | 31.2 | 12/24 14:00:00 | -5 | 23 | 0.20487 | 0.19463 | 42
12/24 15:00:00 | 0 | 32 | 0.18065 | 0.17162 | 33 | 12/24 15:00:00 | 1 | 33.8 | 0.10028 | 0.095264 | 31.2 | 12/24 15:00:00 | 1 | 33.8 | 0.17974 | 0.17076 | 31.2 | 12/24 15:00:00 | -3 | 26.6 | 0.20035 | 0.19033 | 38.4
12/24 16:00:00 | 1 | 33.8 | 0.172 | 0.1634 | 31.2 | 12/24 16:00:00 | 1 | 33.8 | 0.11585 | 0.11006 | 31.2 | 12/24 16:00:00 | 0.5 | 32.9 | 0.17098 | 0.16243 | 32.1 | 12/24 16:00:00 | -3 | 26.6 | 0.22105 | 0.21 | 38.4
12/24 17:00:00 | 0.5 | 32.9 | 0.22352 | 0.21235 | 32.1 | 12/24 17:00:00 | 0.5 | 32.9 | 0.15144 | 0.14387 | 32.1 | 12/24 17:00:00 | 0 | 32 | 0.22221 | 0.2111 | 33 | 12/24 17:00:00 | -4 | 24.8 | 0.24684 | 0.2345 | 40.2
12/24 18:00:00 | 1 | 33.8 | 0.23148 | 0.21991 | 31.2 | 12/24 18:00:00 | 0 | 32 | 0.19985 | 0.18986 | 33 | 12/24 18:00:00 | 0 | 32 | 0.23019 | 0.21868 | 33 | 12/24 18:00:00 | -4 | 24.8 | 0.23402 | 0.22231 | 40.2
12/24 19:00:00 | 0 | 32 | 0.25223 | 0.23962 | 33 | 12/24 19:00:00 | 1 | 33.8 | 0.21845 | 0.20753 | 31.2 | 12/24 19:00:00 | 0.1 | 32.18 | 0.25075 | 0.23821 | 32.82 | 12/24 19:00:00 | -1 | 30.2 | 0.19102 | 0.18147 | 34.8
12/24 20:00:00 | 0 | 32 | 0.22547 | 0.2142 | 33 | 12/24 20:00:00 | 1.2 | 34.16 | 0.22469 | 0.21345 | 30.84 | 12/24 20:00:00 | 0 | 32 | 0.22427 | 0.21306 | 33 | 12/24 20:00:00 | -1 | 30.2 | 0.21196 | 0.20136 | 34.8
12/24 21:00:00 | 0 | 32 | 0.22668 | 0.21535 | 33 | 12/24 21:00:00 | 1 | 33.8 | 0.22077 | 0.20973 | 31.2 | 12/24 21:00:00 | 0 | 32 | 0.22545 | 0.21418 | 33 | 12/24 21:00:00 | -5 | 23 | 0.23287 | 0.22122 | 42
12/24 22:00:00 | 0 | 32 | 0.21821 | 0.2073 | 33 | 12/24 22:00:00 | 1 | 33.8 | 0.23207 | 0.22047 | 31.2 | 12/24 22:00:00 | -0.5 | 31.1 | 0.21727 | 0.20641 | 33.9 | 12/24 22:00:00 | -5 | 23 | 0.24426 | 0.23205 | 42
12/24 23:00:00 | 0.6 | 33.08 | 0.2421 | 0.23 | 31.92 | 12/24 23:00:00 | 0.9 | 33.62 | 0.22423 | 0.21302 | 31.38 | 12/24 23:00:00 | -1 | 30.2 | 0.24086 | 0.22882 | 34.8 | 12/24 23:00:00 | -5 | 23 | 0.26471 | 0.25148 | 42
12/24 24:00:00 | 1 | 33.8 | 0.25682 | 0.24398 | 31.2 | 12/24 24:00:00 | 1 | 33.8 | 0.23125 | 0.21968 | 31.2 | 12/24 24:00:00 | -1 | 30.2 | 0.25541 | 0.24264 | 34.8 | 12/24 24:00:00 | -4 | 24.8 | 0.27555 | 0.26177 | 40.2
12/25 01:00:00 | 1 | 33.8 | 0.26733 | 0.25396 | 31.2 | 12/25 01:00:00 | 1 | 33.8 | 0.26252 | 0.24939 | 31.2 | 12/25 01:00:00 | -0.8 | 30.56 | 0.26573 | 0.25245 | 34.44 | 12/25 01:00:00 | -3 | 26.6 | 0.28108 | 0.26703 | 38.4
12/25 02:00:00 | 0.6 | 33.08 | 0.28338 | 0.26921 | 31.92 | 12/25 02:00:00 | 1 | 33.8 | 0.26543 | 0.25216 | 31.2 | 12/25 02:00:00 | -1 | 30.2 | 0.28177 | 0.26768 | 34.8 | 12/25 02:00:00 | -2 | 28.4 | 0.28402 | 0.26982 | 36.6
12/25 03:00:00 | 0 | 32 | 0.28523 | 0.27097 | 33 | 12/25 03:00:00 | 1 | 33.8 | 0.28109 | 0.26703 | 31.2 | 12/25 03:00:00 | -1 | 30.2 | 0.2834 | 0.26923 | 34.8 | 12/25 03:00:00 | 1 | 33.8 | 0.26696 | 0.25361 | 31.2
12/25 04:00:00 | 0 | 32 | 0.28986 | 0.27537 | 33 | 12/25 04:00:00 | 0 | 32 | 0.27494 | 0.26119 | 33 | 12/25 04:00:00 | -1.4 | 29.48 | 0.28824 | 0.27383 | 35.52 | 12/25 04:00:00 | 1 | 33.8 | 0.26274 | 0.2496 | 31.2
12/25 05:00:00 | -0.6 | 30.92 | 0.30761 | 0.29223 | 34.08 | 12/25 05:00:00 | 0.2 | 32.36 | 0.27168 | 0.25809 | 32.64 | 12/25 05:00:00 | -1 | 30.2 | 0.3058 | 0.29051 | 34.8 | 12/25 05:00:00 | 1 | 33.8 | 0.33228 | 0.31566 | 31.2
12/25 06:00:00 | -1 | 30.2 | 0.31711 | 0.30126 | 34.8 | 12/25 06:00:00 | 0 | 32 | 0.27251 | 0.25888 | 33 | 12/25 06:00:00 | -2 | 28.4 | 0.31535 | 0.29958 | 36.6 | 12/25 06:00:00 | -2 | 28.4 | 0.31455 | 0.29882 | 36.6
12/25 07:00:00 | 0 | 32 | 0.31101 | 0.29546 | 33 | 12/25 07:00:00 | 0 | 32 | 0.26239 | 0.24927 | 33 | 12/25 07:00:00 | -2.5 | 27.5 | 0.30928 | 0.29381 | 37.5 | 12/25 07:00:00 | -2 | 28.4 | 0.32358 | 0.3074 | 36.6
12/25 08:00:00 | -0.4 | 31.28 | 0.28684 | 0.27249 | 33.72 | 12/25 08:00:00 | 0.3 | 32.54 | 0.27641 | 0.26259 | 32.46 | 12/25 08:00:00 | -4 | 24.8 | 0.28515 | 0.27089 | 40.2 | 12/25 08:00:00 | -2 | 28.4 | 0.3126 | 0.29697 | 36.6
12/25 09:00:00 | -1 | 30.2 | 0.26095 | 0.2479 | 34.8 | 12/25 09:00:00 | 0 | 32 | 0.28766 | 0.27328 | 33 | 12/25 09:00:00 | -3 | 26.6 | 0.25954 | 0.24656 | 38.4 | 12/25 09:00:00 | -3 | 26.6 | 0.32743 | 0.31106 | 38.4
12/25 10:00:00 | 0 | 32 | 0.17987 | 0.17088 | 33 | 12/25 10:00:00 | 1 | 33.8 | 0.32187 | 0.30578 | 31.2 | 12/25 10:00:00 | -1.2 | 29.84 | 0.17849 | 0.16956 | 35.16 | 12/25 10:00:00 | -4 | 24.8 | 0.28626 | 0.27194 | 40.2
12/25 11:00:00 | 0 | 32 | 0.20335 | 0.19318 | 33 | 12/25 11:00:00 | 0.8 | 33.44 | 0.27964 | 0.26566 | 31.56 | 12/25 11:00:00 | -1 | 30.2 | 0.2026 | 0.19247 | 34.8 | 12/25 11:00:00 | -4 | 24.8 | 0.27818 | 0.26427 | 40.2
12/25 12:00:00 | 0 | 32 | 0.15667 | 0.14884 | 33 | 12/25 12:00:00 | 2 | 35.6 | 0.20669 | 0.19635 | 29.4 | 12/25 12:00:00 | 0 | 32 | 0.15589 | 0.1481 | 33 | 12/25 12:00:00 | -4 | 24.8 | 0.22954 | 0.21806 | 40.2
12/25 13:00:00 | 1 | 33.8 | 0.14363 | 0.13645 | 31.2 | 12/25 13:00:00 | 3 | 37.4 | 0.17653 | 0.1677 | 27.6 | 12/25 13:00:00 | 0 | 32 | 0.14321 | 0.13605 | 33 | 12/25 13:00:00 | -6 | 21.2 | 0.31455 | 0.29882 | 43.8
12/25 14:00:00 | 1.5 | 34.7 | 0.12739 | 0.12102 | 30.3 | 12/25 14:00:00 | 3.2 | 37.76 | 0.17148 | 0.16291 | 27.24 | 12/25 14:00:00 | 0 | 32 | 0.12673 | 0.12039 | 33 | 12/25 14:00:00 | -9 | 15.8 | 0.35445 | 0.33673 | 49.2
12/25 15:00:00 | 2 | 35.6 | 0.16176 | 0.15368 | 29.4 | 12/25 15:00:00 | 4 | 39.2 | 0.17885 | 0.16991 | 25.8 | 12/25 15:00:00 | 0 | 32 | 0.16121 | 0.15315 | 33 | 12/25 15:00:00 | -9 | 15.8 | 0.34769 | 0.33031 | 49.2
12/25 16:00:00 | 3 | 37.4 | 0.14692 | 0.13958 | 27.6 | 12/25 16:00:00 | 3 | 37.4 | 0.19435 | 0.18463 | 27.6 | 12/25 16:00:00 | 0 | 32 | 0.14607 | 0.13877 | 33 | 12/25 16:00:00 | -9 | 15.8 | 0.37635 | 0.35753 | 49.2
12/25 17:00:00 | 2.2 | 35.96 | 0.16883 | 0.16039 | 29.04 | 12/25 17:00:00 | 2.8 | 37.04 | 0.17676 | 0.16792 | 27.96 | 12/25 17:00:00 | 0 | 32 | 0.16794 | 0.15954 | 33 | 12/25 17:00:00 | -9 | 15.8 | 0.37277 | 0.35413 | 49.2
12/25 18:00:00 | 2 | 35.6 | 0.15956 | 0.15159 | 29.4 | 12/25 18:00:00 | 3 | 37.4 | 0.16961 | 0.16113 | 27.6 | 12/25 18:00:00 | 0 | 32 | 0.15858 | 0.15065 | 33 | 12/25 18:00:00 | -10 | 14 | 0.36568 | 0.34739 | 51
12/25 19:00:00 | 2 | 35.6 | 0.15515 | 0.1474 | 29.4 | 12/25 19:00:00 | 2 | 35.6 | 0.17891 | 0.16997 | 29.4 | 12/25 19:00:00 | -0.4 | 31.28 | 0.15424 | 0.14653 | 33.72 | 12/25 19:00:00 | -10 | 14 | 0.34555 | 0.32828 | 51
12/25 20:00:00 | 2.1 | 35.78 | 0.18112 | 0.17206 | 29.22 | 12/25 20:00:00 | 2.5 | 36.5 | 0.1769 | 0.16805 | 28.5 | 12/25 20:00:00 | 0 | 32 | 0.18008 | 0.17107 | 33 | 12/25 20:00:00 | -11 | 12.2 | 0.3693 | 0.35084 | 52.8
12/25 21:00:00 | 1 | 33.8 | 0.20438 | 0.19416 | 31.2 | 12/25 21:00:00 | 2 | 35.6 | 0.18657 | 0.17724 | 29.4 | 12/25 21:00:00 | -1 | 30.2 | 0.20326 | 0.19309 | 34.8 | 12/25 21:00:00 | -12 | 10.4 | 0.37534 | 0.35658 | 54.6
12/25 22:00:00 | 1 | 33.8 | 0.21224 | 0.20163 | 31.2 | 12/25 22:00:00 | 2 | 35.6 | 0.19074 | 0.1812 | 29.4 | 12/25 22:00:00 | -0.5 | 31.1 | 0.21105 | 0.2005 | 33.9 | 12/25 22:00:00 | -14 | 6.8 | 0.39982 | 0.37983 | 58.2
12/25 23:00:00 | 1.3 | 34.34 | 0.21153 | 0.20095 | 30.66 | 12/25 23:00:00 | 2.2 | 35.96 | 0.19806 | 0.18816 | 29.04 | 12/25 23:00:00 | 0 | 32 | 0.21025 | 0.19974 | 33 | 12/25 23:00:00 | -14 | 6.8 | 0.45842 | 0.4355 | 58.2
12/25 24:00:00 | 1 | 33.8 | 0.23745 | 0.22558 | 31.2 | 12/25 24:00:00 | 2 | 35.6 | 0.22567 | 0.21439 | 29.4 | 12/25 24:00:00 | 0 | 32 | 0.23598 | 0.22418 | 33 | 12/25 24:00:00 | -14 | 6.8 | 0.46806 | 0.44466 | 58.2
12/26 01:00:00 | 1 | 33.8 | 0.26621 | 0.2529 | 31.2 | 12/26 01:00:00 | 2 | 35.6 | 0.25593 | 0.24314 | 29.4 | 12/26 01:00:00 | -0.1 | 31.82 | 0.26478 | 0.25154 | 33.18 | 12/26 01:00:00 | -14 | 6.8 | 0.50733 | 0.48196 | 58.2
12/26 02:00:00 | 1.3 | 34.34 | 0.27495 | 0.2612 | 30.66 | 12/26 02:00:00 | 1.9 | 35.42 | 0.26657 | 0.25324 | 29.58 | 12/26 02:00:00 | 0 | 32 | 0.27321 | 0.25955 | 33 | 12/26 02:00:00 | -15 | 5 | 0.52304 | 0.49689 | 60
12/26 03:00:00 | 1 | 33.8 | 0.26618 | 0.25287 | 31.2 | 12/26 03:00:00 | 1 | 33.8 | 0.36815 | 0.34975 | 31.2 | 12/26 03:00:00 | 0 | 32 | 0.26443 | 0.2512 | 33 | 12/26 03:00:00 | -13 | 8.6 | 0.52981 | 0.50332 | 56.4
12/26 04:00:00 | 1 | 33.8 | 0.2704 | 0.25688 | 31.2 | 12/26 04:00:00 | 0 | 32 | 0.35119 | 0.33363 | 33 | 12/26 04:00:00 | -0.1 | 31.82 | 0.26861 | 0.25518 | 33.18 | 12/26 04:00:00 | -13 | 8.6 | 0.53886 | 0.51192 | 56.4
12/26 05:00:00 | 1.6 | 34.88 | 0.2853 | 0.27104 | 30.12 | 12/26 05:00:00 | -2 | 28.4 | 0.4159 | 0.3951 | 36.6 | 12/26 05:00:00 | 0 | 32 | 0.28342 | 0.26925 | 33 | 12/26 05:00:00 | -14 | 6.8 | 0.5021 | 0.477 | 58.2
12/26 06:00:00 | 1 | 33.8 | 0.2882 | 0.27379 | 31.2 | 12/26 06:00:00 | -3 | 26.6 | 0.41159 | 0.39101 | 38.4 | 12/26 06:00:00 | 0 | 32 | 0.28632 | 0.272 | 33 | 12/26 06:00:00 | -13 | 8.6 | 0.49292 | 0.46827 | 56.4
12/26 07:00:00 | 1 | 33.8 | 0.27639 | 0.26257 | 31.2 | 12/26 07:00:00 | -4 | 24.8 | 0.47645 | 0.45263 | 40.2 | 12/26 07:00:00 | 0.2 | 32.36 | 0.27462 | 0.26089 | 32.64 | 12/26 07:00:00 | -13 | 8.6 | 0.50633 | 0.48102 | 56.4
12/26 08:00:00 | 1.2 | 34.16 | 0.26082 | 0.24777 | 30.84 | 12/26 08:00:00 | -5.4 | 22.28 | 0.47972 | 0.45573 | 42.72 | 12/26 08:00:00 | 0 | 32 | 0.25912 | 0.24616 | 33 | 12/26 08:00:00 | -12 | 10.4 | 0.44723 | 0.42487 | 54.6
12/26 09:00:00 | 1 | 33.8 | 0.25546 | 0.24269 | 31.2 | 12/26 09:00:00 | -6 | 21.2 | 0.3797 | 0.36072 | 43.8 | 12/26 09:00:00 | 0 | 32 | 0.25427 | 0.24156 | 33 | 12/26 09:00:00 | -10 | 14 | 0.483 | 0.45885 | 51
12/26 10:00:00 | 2 | 35.6 | 0.24188 | 0.22978 | 29.4 | 12/26 10:00:00 | -6 | 21.2 | 0.32432 | 0.30811 | 43.8 | 12/26 10:00:00 | 2 | 35.6 | 0.24052 | 0.2285 | 29.4 | 12/26 10:00:00 | -9 | 15.8 | 0.44155 | 0.41947 | 49.2
12/26 11:00:00 | 1.7 | 35.06 | 0.22344 | 0.21227 | 29.94 | 12/26 11:00:00 | -6.5 | 20.3 | 0.29537 | 0.2806 | 44.7 | 12/26 11:00:00 | 3 | 37.4 | 0.22195 | 0.21086 | 27.6 | 12/26 11:00:00 | -8 | 17.6 | 0.44158 | 0.41951 | 47.4
12/26 12:00:00 | 2 | 35.6 | 0.23834 | 0.22642 | 29.4 | 12/26 12:00:00 | -6 | 21.2 | 0.23409 | 0.22239 | 43.8 | 12/26 12:00:00 | 5 | 41 | 0.23687 | 0.22503 | 24 | 12/26 12:00:00 | -8 | 17.6 | 0.44532 | 0.42305 | 47.4
12/26 13:00:00 | 2 | 35.6 | 0.23883 | 0.22689 | 29.4 | 12/26 13:00:00 | -6 | 21.2 | 0.25343 | 0.24075 | 43.8 | 12/26 13:00:00 | 6.2 | 43.16 | 0.23725 | 0.22539 | 21.84 | 12/26 13:00:00 | -7 | 19.4 | 0.43765 | 0.41576 | 45.6
12/26 14:00:00 | 2 | 35.6 | 0.27338 | 0.25971 | 29.4 | 12/26 14:00:00 | -5.6 | 21.92 | 0.22556 | 0.21428 | 43.08 | 12/26 14:00:00 | 8 | 46.4 | 0.27168 | 0.2581 | 18.6 | 12/26 14:00:00 | -7 | 19.4 | 0.4446 | 0.42237 | 45.6
12/26 15:00:00 | 2 | 35.6 | 0.28256 | 0.26843 | 29.4 | 12/26 15:00:00 | -5 | 23 | 0.23719 | 0.22533 | 42 | 12/26 15:00:00 | 8 | 46.4 | 0.2807 | 0.26667 | 18.6 | 12/26 15:00:00 | -7 | 19.4 | 0.43727 | 0.41541 | 45.6
12/26 16:00:00 | 3 | 37.4 | 0.24121 | 0.22915 | 27.6 | 12/26 16:00:00 | -5 | 23 | 0.27263 | 0.259 | 42 | 12/26 16:00:00 | 5.9 | 42.62 | 0.23958 | 0.2276 | 22.38 | 12/26 16:00:00 | -3 | 26.6 | 0.40958 | 0.3891 | 38.4
12/26 17:00:00 | 2.9 | 37.22 | 0.25187 | 0.23927 | 27.78 | 12/26 17:00:00 | -5.8 | 21.56 | 0.36176 | 0.34367 | 43.44 | 12/26 17:00:00 | 4 | 39.2 | 0.24994 | 0.23745 | 25.8 | 12/26 17:00:00 | -2 | 28.4 | 0.41324 | 0.39258 | 36.6
12/26 18:00:00 | 3 | 37.4 | 0.23405 | 0.22235 | 27.6 | 12/26 18:00:00 | -6 | 21.2 | 0.37349 | 0.35481 | 43.8 | 12/26 18:00:00 | 2 | 35.6 | 0.23237 | 0.22075 | 29.4 | 12/26 18:00:00 | -2 | 28.4 | 0.40666 | 0.38633 | 36.6
12/26 19:00:00 | 3 | 37.4 | 0.18146 | 0.17239 | 27.6 | 12/26 19:00:00 | -7 | 19.4 | 0.38503 | 0.36578 | 45.6 | 12/26 19:00:00 | 2.7 | 36.86 | 0.18006 | 0.17106 | 28.14 | 12/26 19:00:00 | -2 | 28.4 | 0.36305 | 0.3449 | 36.6
12/26 20:00:00 | 2.5 | 36.5 | 0.1989 | 0.18896 | 28.5 | 12/26 20:00:00 | -8.1 | 17.42 | 0.40153 | 0.38146 | 47.58 | 12/26 20:00:00 | 3 | 37.4 | 0.19747 | 0.18759 | 27.6 | 12/26 20:00:00 | -2 | 28.4 | 0.36451 | 0.34628 | 36.6
12/26 21:00:00 | 3 | 37.4 | 0.17682 | 0.16798 | 27.6 | 12/26 21:00:00 | -9 | 15.8 | 0.47239 | 0.44877 | 49.2 | 12/26 21:00:00 | 2 | 35.6 | 0.17545 | 0.16668 | 29.4 | 12/26 21:00:00 | -2 | 28.4 | 0.36434 | 0.34612 | 36.6
12/26 22:00:00 | 3 | 37.4 | 0.19813 | 0.18823 | 27.6 | 12/26 22:00:00 | -10 | 14 | 0.46782 | 0.44443 | 51 | 12/26 22:00:00 | 1.1 | 33.98 | 0.19666 | 0.18682 | 31.02 | 12/26 22:00:00 | -2 | 28.4 | 0.37873 | 0.35979 | 36.6
12/26 23:00:00 | 3 | 37.4 | 0.19098 | 0.18143 | 27.6 | 12/26 23:00:00 | -11.1 | 12.02 | 0.47827 | 0.45435 | 52.98 | 12/26 23:00:00 | 1 | 33.8 | 0.18931 | 0.17984 | 31.2 | 12/26 23:00:00 | -2 | 28.4 | 0.43138 | 0.40981 | 36.6
12/26 24:00:00 | 4 | 39.2 | 0.19872 | 0.18879 | 25.8 | 12/26 24:00:00 | -12 | 10.4 | 0.53299 | 0.50634 | 54.6 | 12/26 24:00:00 | 0 | 32 | 0.19706 | 0.18721 | 33 | 12/26 24:00:00 | -2 | 28.4 | 0.40964 | 0.38916 | 36.6
12/27 01:00:00 | 3 | 37.4 | 0.22443 | 0.2132 | 27.6 | 12/27 01:00:00 | -12 | 10.4 | 0.55353 | 0.52585 | 54.6 | 12/27 01:00:00 | -0.5 | 31.1 | 0.22273 | 0.21159 | 33.9 | 12/27 01:00:00 | -1 | 30.2 | 0.43307 | 0.41142 | 34.8
12/27 02:00:00 | 3.5 | 38.3 | 0.24069 | 0.22866 | 26.7 | 12/27 02:00:00 | -11.8 | 10.76 | 0.56471 | 0.53647 | 54.24 | 12/27 02:00:00 | 1 | 33.8 | 0.23893 | 0.22698 | 31.2 | 12/27 02:00:00 | -1 | 30.2 | 0.41038 | 0.38986 | 34.8
12/27 03:00:00 | 4 | 39.2 | 0.26634 | 0.25302 | 25.8 | 12/27 03:00:00 | -11 | 12.2 | 0.57905 | 0.5501 | 52.8 | 12/27 03:00:00 | 2 | 35.6 | 0.26454 | 0.25131 | 29.4 | 12/27 03:00:00 | 0 | 32 | 0.36343 | 0.34526 | 33
12/27 04:00:00 | 4 | 39.2 | 0.23437 | 0.22265 | 25.8 | 12/27 04:00:00 | -11 | 12.2 | 0.57487 | 0.54612 | 52.8 | 12/27 04:00:00 | 2.3 | 36.14 | 0.23259 | 0.22096 | 28.86 | 12/27 04:00:00 | 0 | 32 | 0.34796 | 0.33056 | 33
12/27 05:00:00 | 4.2 | 39.56 | 0.21699 | 0.20614 | 25.44 | 12/27 05:00:00 | -11.1 | 12.02 | 0.5676 | 0.53922 | 52.98 | 12/27 05:00:00 | 2 | 35.6 | 0.21499 | 0.20424 | 29.4 | 12/27 05:00:00 | 0 | 32 | 0.38424 | 0.36503 | 33
12/27 06:00:00 | 4 | 39.2 | 0.22 | 0.209 | 25.8 | 12/27 06:00:00 | -11 | 12.2 | 0.58014 | 0.55113 | 52.8 | 12/27 06:00:00 | 2 | 35.6 | 0.21829 | 0.20737 | 29.4 | 12/27 06:00:00 | 1 | 33.8 | 0.29293 | 0.27829 | 31.2
12/27 07:00:00 | 5 | 41 | 0.226 | 0.2147 | 24 | 12/27 07:00:00 | -12 | 10.4 | 0.5878 | 0.55841 | 54.6 | 12/27 07:00:00 | 2.6 | 36.68 | 0.22435 | 0.21313 | 28.32 | 12/27 07:00:00 | 1 | 33.8 | 0.29151 | 0.27693 | 31.2
12/27 08:00:00 | 5.2 | 41.36 | 0.19566 | 0.18587 | 23.64 | 12/27 08:00:00 | -11.5 | 11.3 | 0.57617 | 0.54736 | 53.7 | 12/27 08:00:00 | 2 | 35.6 | 0.19414 | 0.18443 | 29.4 | 12/27 08:00:00 | 2 | 35.6 | 0.26526 | 0.252 | 29.4
12/27 09:00:00 | 6 | 42.8 | 0.19867 | 0.18874 | 22.2 | 12/27 09:00:00 | -12 | 10.4 | 0.60392 | 0.57373 | 54.6 | 12/27 09:00:00 | 2 | 35.6 | 0.19702 | 0.18717 | 29.4 | 12/27 09:00:00 | 3 | 37.4 | 0.25619 | 0.24338 | 27.6
12/27 10:00:00 | 7 | 44.6 | 0.17266 | 0.16403 | 20.4 | 12/27 10:00:00 | -11 | 12.2 | 0.6182 | 0.58729 | 52.8 | 12/27 10:00:00 | 2.8 | 37.04 | 0.17122 | 0.16266 | 27.96 | 12/27 10:00:00 | 3 | 37.4 | 0.28338 | 0.26921 | 27.6
12/27 11:00:00 | 8.1 | 46.58 | 0.14665 | 0.13932 | 18.42 | 12/27 11:00:00 | -11 | 12.2 | 0.57998 | 0.55098 | 52.8 | 12/27 11:00:00 | 3 | 37.4 | 0.1454 | 0.13813 | 27.6 | 12/27 11:00:00 | 3 | 37.4 | 0.15037 | 0.14286 | 27.6
12/27 12:00:00 | 11 | 51.8 | 0.11898 | 0.11303 | 13.2 | 12/27 12:00:00 | -10 | 14 | 0.58846 | 0.55904 | 51 | 12/27 12:00:00 | 4 | 39.2 | 0.11793 | 0.11204 | 25.8 | 12/27 12:00:00 | 3 | 37.4 | 0.27019 | 0.25669 | 27.6
12/27 13:00:00 | 9 | 48.2 | 0.12483 | 0.11859 | 16.8 | 12/27 13:00:00 | -10 | 14 | 0.58901 | 0.55956 | 51 | 12/27 13:00:00 | 4.3 | 39.74 | 0.12371 | 0.11753 | 25.26 | 12/27 13:00:00 | 2 | 35.6 | 0.2893 | 0.27484 | 29.4
12/27 14:00:00 | 7.2 | 44.96 | 0.16512 | 0.15686 | 20.04 | 12/27 14:00:00 | -9.6 | 14.72 | 0.56473 | 0.53649 | 50.28 | 12/27 14:00:00 | 4 | 39.2 | 0.16378 | 0.15559 | 25.8 | 12/27 14:00:00 | 0 | 32 | 0.3162 | 0.30039 | 33
12/27 15:00:00 | 5 | 41 | 0.20514 | 0.19488 | 24 | 12/27 15:00:00 | -9 | 15.8 | 0.54944 | 0.52196 | 49.2 | 12/27 15:00:00 | 4 | 39.2 | 0.20363 | 0.19345 | 25.8 | 12/27 15:00:00 | -1 | 30.2 | 0.40732 | 0.38695 | 34.8
12/27 16:00:00 | 5 | 41 | 0.19198 | 0.18238 | 24 | 12/27 16:00:00 | -8 | 17.6 | 0.56231 | 0.53419 | 47.4 | 12/27 16:00:00 | 4.1 | 39.38 | 0.19053 | 0.181 | 25.62 | 12/27 16:00:00 | -1 | 30.2 | 0.32345 | 0.30727 | 34.8
12/27 17:00:00 | 4.3 | 39.74 | 0.22449 | 0.21327 | 25.26 | 12/27 17:00:00 | -7.6 | 18.32 | 0.48731 | 0.46294 | 46.68 | 12/27 17:00:00 | 4 | 39.2 | 0.22285 | 0.21171 | 25.8 | 12/27 17:00:00 | -2 | 28.4 | 0.30987 | 0.29438 | 36.6
12/27 18:00:00 | 4 | 39.2 | 0.18806 | 0.17866 | 25.8 | 12/27 18:00:00 | -5 | 23 | 0.42186 | 0.40077 | 42 | 12/27 18:00:00 | 4 | 39.2 | 0.1867 | 0.17737 | 25.8 | 12/27 18:00:00 | -3 | 26.6 | 0.30765 | 0.29227 | 38.4
12/27 19:00:00 | 4 | 39.2 | 0.17778 | 0.1689 | 25.8 | 12/27 19:00:00 | -3 | 26.6 | 0.36055 | 0.34252 | 38.4 | 12/27 19:00:00 | 4.7 | 40.46 | 0.17649 | 0.16766 | 24.54 | 12/27 19:00:00 | -3 | 26.6 | 0.27934 | 0.26537 | 38.4
12/27 20:00:00 | 3.4 | 38.12 | 0.18363 | 0.17445 | 26.88 | 12/27 20:00:00 | -0.5 | 31.1 | 0.32528 | 0.30902 | 33.9 | 12/27 20:00:00 | 5 | 41 | 0.18239 | 0.17327 | 24 | 12/27 20:00:00 | -3 | 26.6 | 0.26871 | 0.25527 | 38.4
12/27 21:00:00 | 3 | 37.4 | 0.17753 | 0.16866 | 27.6 | 12/27 21:00:00 | 1 | 33.8 | 0.2867 | 0.27237 | 31.2 | 12/27 21:00:00 | 6 | 42.8 | 0.17649 | 0.16766 | 22.2 | 12/27 21:00:00 | -2 | 28.4 | 0.26725 | 0.25389 | 36.6
12/27 22:00:00 | 3 | 37.4 | 0.17379 | 0.1651 | 27.6 | 12/27 22:00:00 | 2 | 35.6 | 0.25935 | 0.24638 | 29.4 | 12/27 22:00:00 | 6.8 | 44.24 | 0.17274 | 0.1641 | 20.76 | 12/27 22:00:00 | -4 | 24.8 | 0.4618 | 0.43871 | 40.2
12/27 23:00:00 | 2.7 | 36.86 | 0.19637 | 0.18655 | 28.14 | 12/27 23:00:00 | 3.1 | 37.58 | 0.28277 | 0.26863 | 27.42 | 12/27 23:00:00 | 7 | 44.6 | 0.19499 | 0.18524 | 20.4 | 12/27 23:00:00 | -6 | 21.2 | 0.40137 | 0.3813 | 43.8
12/27 24:00:00 | 3 | 37.4 | 0.19356 | 0.18388 | 27.6 | 12/27 24:00:00 | 5 | 41 | 0.28912 | 0.27466 | 24 | 12/27 24:00:00 | 8 | 46.4 | 0.19213 | 0.18253 | 18.6 | 12/27 24:00:00 | -9 | 15.8 | 0.43974 | 0.41775 | 49.2
12/28 01:00:00 | 3 | 37.4 | 0.22887 | 0.21743 | 27.6 | 12/28 01:00:00 | 5 | 41 | 0.30538 | 0.29011 | 24 | 12/28 01:00:00 | 7.8 | 46.04 | 0.22742 | 0.21605 | 18.96 | 12/28 01:00:00 | -9 | 15.8 | 0.42855 | 0.40712 | 49.2
12/28 02:00:00 | 2.8 | 37.04 | 0.23631 | 0.2245 | 27.96 | 12/28 02:00:00 | 5.7 | 42.26 | 0.29123 | 0.27667 | 22.74 | 12/28 02:00:00 | 8 | 46.4 | 0.23454 | 0.22282 | 18.6 | 12/28 02:00:00 | -9 | 15.8 | 0.42663 | 0.4053 | 49.2
12/28 03:00:00 | 3 | 37.4 | 0.23556 | 0.22378 | 27.6 | 12/28 03:00:00 | 6 | 42.8 | 0.28177 | 0.26768 | 22.2 | 12/28 03:00:00 | 9 | 48.2 | 0.23396 | 0.22226 | 16.8 | 12/28 03:00:00 | -10 | 14 | 0.46667 | 0.44333 | 51
12/28 04:00:00 | 3 | 37.4 | 0.26133 | 0.24826 | 27.6 | 12/28 04:00:00 | 5 | 41 | 0.25578 | 0.24299 | 24 | 12/28 04:00:00 | 9.3 | 48.74 | 0.25941 | 0.24644 | 16.26 | 12/28 04:00:00 | -10 | 14 | 0.46936 | 0.4459 | 51
12/28 05:00:00 | 2.5 | 36.5 | 0.25078 | 0.23824 | 28.5 | 12/28 05:00:00 | 5.5 | 41.9 | 0.28901 | 0.27456 | 23.1 | 12/28 05:00:00 | 10 | 50 | 0.24911 | 0.23665 | 15 | 12/28 05:00:00 | -10 | 14 | 0.45685 | 0.43401 | 51
12/28 06:00:00 | 2 | 35.6 | 0.238 | 0.2261 | 29.4 | 12/28 06:00:00 | 5 | 41 | 0.31403 | 0.29833 | 24 | 12/28 06:00:00 | 10 | 50 | 0.23641 | 0.22459 | 15 | 12/28 06:00:00 | -11 | 12.2 | 0.49693 | 0.47208 | 52.8
12/28 07:00:00 | 2 | 35.6 | 0.23121 | 0.21965 | 29.4 | 12/28 07:00:00 | 4 | 39.2 | 0.28758 | 0.2732 | 25.8 | 12/28 07:00:00 | 9.6 | 49.28 | 0.22965 | 0.21817 | 15.72 | 12/28 07:00:00 | -11 | 12.2 | 0.49628 | 0.47146 | 52.8
12/28 08:00:00 | 2 | 35.6 | 0.23175 | 0.22016 | 29.4 | 12/28 08:00:00 | 3.5 | 38.3 | 0.27136 | 0.25779 | 26.7 | 12/28 08:00:00 | 9 | 48.2 | 0.23003 | 0.21853 | 16.8 | 12/28 08:00:00 | -11 | 12.2 | 0.48341 | 0.45924 | 52.8
12/28 09:00:00 | 2 | 35.6 | 0.18344 | 0.17427 | 29.4 | 12/28 09:00:00 | 3 | 37.4 | 0.23874 | 0.2268 | 27.6 | 12/28 09:00:00 | 10 | 50 | 0.18239 | 0.17327 | 15 | 12/28 09:00:00 | -11 | 12.2 | 0.47043 | 0.44691 | 52.8
12/28 10:00:00 | 2 | 35.6 | 0.11462 | 0.10889 | 29.4 | 12/28 10:00:00 | 3 | 37.4 | 0.22967 | 0.21819 | 27.6 | 12/28 10:00:00 | 10.4 | 50.72 | 0.1139 | 0.1082 | 14.28 | 12/28 10:00:00 | -11 | 12.2 | 0.38941 | 0.36994 | 52.8
12/28 11:00:00 | 2.2 | 35.96 | 0.054417 | 0.051696 | 29.04 | 12/28 11:00:00 | 2.2 | 35.96 | 0.22508 | 0.21383 | 29.04 | 12/28 11:00:00 | 11 | 51.8 | 0.054378 | 0.051659 | 13.2 | 12/28 11:00:00 | -11 | 12.2 | 0.34006 | 0.32306 | 52.8
12/28 12:00:00 | 2 | 35.6 | 0.032978 | 0.031329 | 29.4 | 12/28 12:00:00 | 2 | 35.6 | 0.18964 | 0.18016 | 29.4 | 12/28 12:00:00 | 11 | 51.8 | 0.032976 | 0.031327 | 13.2 | 12/28 12:00:00 | -11 | 12.2 | 0.34587 | 0.32858 | 52.8
12/28 13:00:00 | 3 | 37.4 | 0.051176 | 0.048617 | 27.6 | 12/28 13:00:00 | 2 | 35.6 | 0.201 | 0.19095 | 29.4 | 12/28 13:00:00 | 12 | 53.6 | 0.051193 | 0.048634 | 11.4 | 12/28 13:00:00 | -11 | 12.2 | 0.3449 | 0.32765 | 52.8
12/28 14:00:00 | 3.8 | 38.84 | 0.036494 | 0.034669 | 26.16 | 12/28 14:00:00 | 2.2 | 35.96 | 0.19509 | 0.18534 | 29.04 | 12/28 14:00:00 | 13 | 55.4 | 0.03693 | 0.035084 | 9.6 | 12/28 14:00:00 | -11 | 12.2 | 0.37082 | 0.35228 | 52.8
12/28 15:00:00 | 5 | 41 | 0 | 0 | 24 | 12/28 15:00:00 | 2 | 35.6 | 0.21019 | 0.19968 | 29.4 | 12/28 15:00:00 | 13 | 55.4 | 0 | 0 | 9.6 | 12/28 15:00:00 | -11 | 12.2 | 0.37189 | 0.3533 | 52.8
12/28 16:00:00 | 5 | 41 | 0.046524 | 0.044197 | 24 | 12/28 16:00:00 | 2 | 35.6 | 0.25131 | 0.23874 | 29.4 | 12/28 16:00:00 | 9.8 | 49.64 | 0.046645 | 0.044313 | 15.36 | 12/28 16:00:00 | -12 | 10.4 | 0.37332 | 0.35466 | 54.6
12/28 17:00:00 | 3.2 | 37.76 | 0.1048 | 0.09956 | 27.24 | 12/28 17:00:00 | 1.6 | 34.88 | 0.26696 | 0.25361 | 30.12 | 12/28 17:00:00 | 7 | 44.6 | 0.10429 | 0.099076 | 20.4 | 12/28 17:00:00 | -12 | 10.4 | 0.38658 | 0.36725 | 54.6
12/28 18:00:00 | 2 | 35.6 | 0.10161 | 0.096529 | 29.4 | 12/28 18:00:00 | 1 | 33.8 | 0.24932 | 0.23686 | 31.2 | 12/28 18:00:00 | 5 | 41 | 0.10124 | 0.096174 | 24 | 12/28 18:00:00 | -12 | 10.4 | 0.36576 | 0.34747 | 54.6
12/28 19:00:00 | 2 | 35.6 | 0.10972 | 0.10423 | 29.4 | 12/28 19:00:00 | 0 | 32 | 0.23533 | 0.22356 | 33 | 12/28 19:00:00 | 2.6 | 36.68 | 0.10935 | 0.10388 | 28.32 | 12/28 19:00:00 | -12 | 10.4 | 0.3587 | 0.34076 | 54.6
12/28 20:00:00 | 2.1 | 35.78 | 0.10762 | 0.10224 | 29.22 | 12/28 20:00:00 | -0.2 | 31.64 | 0.2258 | 0.21451 | 33.36 | 12/28 20:00:00 | 2 | 35.6 | 0.10707 | 0.10171 | 29.4 | 12/28 20:00:00 | -12 | 10.4 | 0.36734 | 0.34897 | 54.6
12/28 21:00:00 | 2 | 35.6 | 0.14288 | 0.13573 | 29.4 | 12/28 21:00:00 | 0 | 32 | 0.24178 | 0.22969 | 33 | 12/28 21:00:00 | 2 | 35.6 | 0.1423 | 0.13518 | 29.4 | 12/28 21:00:00 | -12 | 10.4 | 0.37741 | 0.35854 | 54.6
12/28 22:00:00 | 2 | 35.6 | 0.13443 | 0.12771 | 29.4 | 12/28 22:00:00 | -1 | 30.2 | 0.2617 | 0.24862 | 34.8 | 12/28 22:00:00 | 1.6 | 34.88 | 0.13354 | 0.12686 | 30.12 | 12/28 22:00:00 | -14 | 6.8 | 0.41136 | 0.3908 | 58.2
12/28 23:00:00 | 1.7 | 35.06 | 0.15869 | 0.15075 | 29.94 | 12/28 23:00:00 | -0.6 | 30.92 | 0.27038 | 0.25686 | 34.08 | 12/28 23:00:00 | 2 | 35.6 | 0.15755 | 0.14967 | 29.4 | 12/28 23:00:00 | -16 | 3.2 | 0.45684 | 0.434 | 61.8
12/28 24:00:00 | 2 | 35.6 | 0.21483 | 0.20409 | 29.4 | 12/28 24:00:00 | -1 | 30.2 | 0.28025 | 0.26624 | 34.8 | 12/28 24:00:00 | 2 | 35.6 | 0.21364 | 0.20296 | 29.4 | 12/28 24:00:00 | -17 | 1.4 | 0.49615 | 0.47134 | 63.6
12/29 01:00:00 | 2 | 35.6 | 0.2187 | 0.20777 | 29.4 | 12/29 01:00:00 | -1 | 30.2 | 0.30174 | 0.28665 | 34.8 | 12/29 01:00:00 | 1.3 | 34.34 | 0.21728 | 0.20641 | 30.66 | 12/29 01:00:00 | -18 | -0.4 | 0.52688 | 0.50053 | 65.4
12/29 02:00:00 | 1.1 | 33.98 | 0.25758 | 0.2447 | 31.02 | 12/29 02:00:00 | -1 | 30.2 | 0.30861 | 0.29318 | 34.8 | 12/29 02:00:00 | 1 | 33.8 | 0.2562 | 0.24339 | 31.2 | 12/29 02:00:00 | -18 | -0.4 | 0.56071 | 0.53268 | 65.4
12/29 03:00:00 | 1 | 33.8 | 0.27228 | 0.25866 | 31.2 | 12/29 03:00:00 | -2 | 28.4 | 0.34114 | 0.32409 | 36.6 | 12/29 03:00:00 | 1 | 33.8 | 0.27064 | 0.25711 | 31.2 | 12/29 03:00:00 | -16 | 3.2 | 0.55043 | 0.52291 | 61.8
12/29 04:00:00 | 1 | 33.8 | 0.28668 | 0.27235 | 31.2 | 12/29 04:00:00 | -2 | 28.4 | 0.32387 | 0.30768 | 36.6 | 12/29 04:00:00 | 1 | 33.8 | 0.28472 | 0.27048 | 31.2 | 12/29 04:00:00 | -15 | 5 | 0.50946 | 0.48398 | 60
12/29 05:00:00 | 0.4 | 32.72 | 0.29823 | 0.28332 | 32.28 | 12/29 05:00:00 | -3.1 | 26.42 | 0.37328 | 0.35461 | 38.58 | 12/29 05:00:00 | 1 | 33.8 | 0.29619 | 0.28138 | 31.2 | 12/29 05:00:00 | -16 | 3.2 | 0.51341 | 0.48774 | 61.8
12/29 06:00:00 | 1 | 33.8 | 0.30712 | 0.29176 | 31.2 | 12/29 06:00:00 | -4 | 24.8 | 0.43461 | 0.41288 | 40.2 | 12/29 06:00:00 | 1 | 33.8 | 0.30556 | 0.29028 | 31.2 | 12/29 06:00:00 | -15 | 5 | 0.50146 | 0.47638 | 60
12/29 07:00:00 | 1 | 33.8 | 0.28874 | 0.27431 | 31.2 | 12/29 07:00:00 | -4 | 24.8 | 0.3495 | 0.33202 | 40.2 | 12/29 07:00:00 | 0.5 | 32.9 | 0.28703 | 0.27267 | 32.1 | 12/29 07:00:00 | -14 | 6.8 | 0.48049 | 0.45647 | 58.2
12/29 08:00:00 | 1.3 | 34.34 | 0.27705 | 0.2632 | 30.66 | 12/29 08:00:00 | -5.4 | 22.28 | 0.39017 | 0.37066 | 42.72 | 12/29 08:00:00 | 0 | 32 | 0.27535 | 0.26158 | 33 | 12/29 08:00:00 | -14 | 6.8 | 0.46869 | 0.44526 | 58.2
12/29 09:00:00 | 2 | 35.6 | 0.27798 | 0.26408 | 29.4 | 12/29 09:00:00 | -7 | 19.4 | 0.36838 | 0.34996 | 45.6 | 12/29 09:00:00 | 0 | 32 | 0.27615 | 0.26234 | 33 | 12/29 09:00:00 | -13 | 8.6 | 0.46188 | 0.43878 | 56.4
12/29 10:00:00 | 2 | 35.6 | 0.28018 | 0.26617 | 29.4 | 12/29 10:00:00 | -7 | 19.4 | 0.37229 | 0.35367 | 45.6 | 12/29 10:00:00 | -0.5 | 31.1 | 0.27839 | 0.26447 | 33.9 | 12/29 10:00:00 | -12 | 10.4 | 0.42632 | 0.40501 | 54.6
12/29 11:00:00 | 1.8 | 35.24 | 0.29966 | 0.28468 | 29.76 | 12/29 11:00:00 | -7.1 | 19.22 | 0.35287 | 0.33523 | 45.78 | 12/29 11:00:00 | -1 | 30.2 | 0.29767 | 0.28279 | 34.8 | 12/29 11:00:00 | -11 | 12.2 | 0.39225 | 0.37264 | 52.8
12/29 12:00:00 | 2 | 35.6 | 0.30355 | 0.28837 | 29.4 | 12/29 12:00:00 | -7 | 19.4 | 0.32188 | 0.30578 | 45.6 | 12/29 12:00:00 | -1 | 30.2 | 0.3014 | 0.28633 | 34.8 | 12/29 12:00:00 | -8 | 17.6 | 0.35171 | 0.33413 | 47.4
12/29 13:00:00 | 2 | 35.6 | 0.32036 | 0.30434 | 29.4 | 12/29 13:00:00 | -6 | 21.2 | 0.2974 | 0.28253 | 43.8 | 12/29 13:00:00 | -0.8 | 30.56 | 0.31808 | 0.30217 | 34.44 | 12/29 13:00:00 | -4 | 24.8 | 0.33119 | 0.31463 | 40.2
12/29 14:00:00 | 1.4 | 34.52 | 0.31578 | 0.29999 | 30.48 | 12/29 14:00:00 | -6.4 | 20.48 | 0.32967 | 0.31318 | 44.52 | 12/29 14:00:00 | -1 | 30.2 | 0.31354 | 0.29787 | 34.8 | 12/29 14:00:00 | -4 | 24.8 | 0.31725 | 0.30139 | 40.2
12/29 15:00:00 | 1 | 33.8 | 0.36009 | 0.34209 | 31.2 | 12/29 15:00:00 | -6 | 21.2 | 0.33601 | 0.31921 | 43.8 | 12/29 15:00:00 | -1 | 30.2 | 0.35819 | 0.34028 | 34.8 | 12/29 15:00:00 | -3 | 26.6 | 0.31438 | 0.29866 | 38.4
12/29 16:00:00 | 1 | 33.8 | 0.34259 | 0.32546 | 31.2 | 12/29 16:00:00 | -6 | 21.2 | 0.34145 | 0.32437 | 43.8 | 12/29 16:00:00 | -1.7 | 28.94 | 0.34079 | 0.32375 | 36.06 | 12/29 16:00:00 | -4 | 24.8 | 0.3164 | 0.30058 | 40.2
12/29 17:00:00 | 0.9 | 33.62 | 0.32056 | 0.30453 | 31.38 | 12/29 17:00:00 | -6.8 | 19.76 | 0.34617 | 0.32886 | 45.24 | 12/29 17:00:00 | -2 | 28.4 | 0.31855 | 0.30262 | 36.6 | 12/29 17:00:00 | -5 | 23 | 0.30437 | 0.28915 | 42
12/29 18:00:00 | 1 | 33.8 | 0.29256 | 0.27793 | 31.2 | 12/29 18:00:00 | -8 | 17.6 | 0.32531 | 0.30905 | 47.4 | 12/29 18:00:00 | -2 | 28.4 | 0.2906 | 0.27607 | 36.6 | 12/29 18:00:00 | -5 | 23 | 0.28356 | 0.26938 | 42
12/29 19:00:00 | 1 | 33.8 | 0.28098 | 0.26694 | 31.2 | 12/29 19:00:00 | -8 | 17.6 | 0.31715 | 0.3013 | 47.4 | 12/29 19:00:00 | -1.6 | 29.12 | 0.27912 | 0.26517 | 35.88 | 12/29 19:00:00 | -6 | 21.2 | 0.28499 | 0.27074 | 43.8
12/29 20:00:00 | 0.7 | 33.26 | 0.28206 | 0.26796 | 31.74 | 12/29 20:00:00 | -8.3 | 17.06 | 0.3393 | 0.32234 | 47.94 | 12/29 20:00:00 | -2 | 28.4 | 0.28019 | 0.26618 | 36.6 | 12/29 20:00:00 | -6 | 21.2 | 0.28539 | 0.27112 | 43.8
12/29 21:00:00 | 1 | 33.8 | 0.29578 | 0.28099 | 31.2 | 12/29 21:00:00 | -8 | 17.6 | 0.34636 | 0.32904 | 47.4 | 12/29 21:00:00 | -2 | 28.4 | 0.29388 | 0.27918 | 36.6 | 12/29 21:00:00 | -7 | 19.4 | 0.29652 | 0.28169 | 45.6
12/29 22:00:00 | 1 | 33.8 | 0.30754 | 0.29216 | 31.2 | 12/29 22:00:00 | -8 | 17.6 | 0.36469 | 0.34645 | 47.4 | 12/29 22:00:00 | -1.5 | 29.3 | 0.30556 | 0.29028 | 35.7 | 12/29 22:00:00 | -6 | 21.2 | 0.29272 | 0.27809 | 43.8
12/29 23:00:00 | 0.8 | 33.44 | 0.30064 | 0.28561 | 31.56 | 12/29 23:00:00 | -8.6 | 16.52 | 0.39988 | 0.37989 | 48.48 | 12/29 23:00:00 | -2 | 28.4 | 0.29867 | 0.28373 | 36.6 | 12/29 23:00:00 | -5 | 23 | 0.31069 | 0.29516 | 42
12/29 24:00:00 | 1 | 33.8 | 0.30877 | 0.29333 | 31.2 | 12/29 24:00:00 | -8 | 17.6 | 0.43889 | 0.41695 | 47.4 | 12/29 24:00:00 | -1 | 30.2 | 0.30686 | 0.29151 | 34.8 | 12/29 24:00:00 | -5 | 23 | 0.33402 | 0.31732 | 42
12/30 01:00:00 | 1 | 33.8 | 0.32666 | 0.31033 | 31.2 | 12/30 01:00:00 | -8 | 17.6 | 0.45873 | 0.4358 | 47.4 | 12/30 01:00:00 | -1.2 | 29.84 | 0.32444 | 0.30822 | 35.16 | 12/30 01:00:00 | -4 | 24.8 | 0.33251 | 0.31589 | 40.2
12/30 02:00:00 | 1.1 | 33.98 | 0.32481 | 0.30857 | 31.02 | 12/30 02:00:00 | -7.4 | 18.68 | 0.46072 | 0.43768 | 46.32 | 12/30 02:00:00 | 0 | 32 | 0.32257 | 0.30644 | 33 | 12/30 02:00:00 | -4 | 24.8 | 0.34839 | 0.33097 | 40.2
12/30 03:00:00 | 1 | 33.8 | 0.37011 | 0.35161 | 31.2 | 12/30 03:00:00 | -7 | 19.4 | 0.45687 | 0.43403 | 45.6 | 12/30 03:00:00 | 0 | 32 | 0.36761 | 0.34923 | 33 | 12/30 03:00:00 | -4 | 24.8 | 0.34131 | 0.32424 | 40.2
12/30 04:00:00 | 1 | 33.8 | 0.36588 | 0.34758 | 31.2 | 12/30 04:00:00 | -7 | 19.4 | 0.48404 | 0.45983 | 45.6 | 12/30 04:00:00 | -0.3 | 31.46 | 0.36393 | 0.34573 | 33.54 | 12/30 04:00:00 | -3 | 26.6 | 0.33804 | 0.32114 | 38.4
12/30 05:00:00 | 1.2 | 34.16 | 0.38106 | 0.36201 | 30.84 | 12/30 05:00:00 | -6.8 | 19.76 | 0.47309 | 0.44943 | 45.24 | 12/30 05:00:00 | 0 | 32 | 0.3793 | 0.36033 | 33 | 12/30 05:00:00 | -3 | 26.6 | 0.32794 | 0.31154 | 38.4
12/30 06:00:00 | 1 | 33.8 | 0.36015 | 0.34214 | 31.2 | 12/30 06:00:00 | -7 | 19.4 | 0.48482 | 0.46058 | 45.6 | 12/30 06:00:00 | -1 | 30.2 | 0.35821 | 0.3403 | 34.8 | 12/30 06:00:00 | -3 | 26.6 | 0.32772 | 0.31134 | 38.4
12/30 07:00:00 | 1 | 33.8 | 0.37599 | 0.35719 | 31.2 | 12/30 07:00:00 | -6 | 21.2 | 0.46337 | 0.4402 | 43.8 | 12/30 07:00:00 | -1.1 | 30.02 | 0.37392 | 0.35523 | 34.98 | 12/30 07:00:00 | -3 | 26.6 | 0.33013 | 0.31363 | 38.4
12/30 08:00:00 | 1.3 | 34.34 | 0.34889 | 0.33145 | 30.66 | 12/30 08:00:00 | -6.2 | 20.84 | 0.44866 | 0.42623 | 44.16 | 12/30 08:00:00 | -2 | 28.4 | 0.3471 | 0.32974 | 36.6 | 12/30 08:00:00 | -4 | 24.8 | 0.33205 | 0.31544 | 40.2
12/30 09:00:00 | 2 | 35.6 | 0.37723 | 0.35836 | 29.4 | 12/30 09:00:00 | -6 | 21.2 | 0.45654 | 0.43371 | 43.8 | 12/30 09:00:00 | -2 | 28.4 | 0.37497 | 0.35622 | 36.6 | 12/30 09:00:00 | -4 | 24.8 | 0.37296 | 0.35431 | 40.2
12/30 10:00:00 | 3 | 37.4 | 0.35704 | 0.33919 | 27.6 | 12/30 10:00:00 | -6 | 21.2 | 0.447 | 0.42465 | 43.8 | 12/30 10:00:00 | -1.3 | 29.66 | 0.35472 | 0.33699 | 35.34 | 12/30 10:00:00 | -4 | 24.8 | 0.29825 | 0.28333 | 40.2
12/30 11:00:00 | 5.8 | 42.44 | 0.21919 | 0.20823 | 22.56 | 12/30 11:00:00 | -6.2 | 20.84 | 0.45619 | 0.43338 | 44.16 | 12/30 11:00:00 | -1 | 30.2 | 0.21725 | 0.20639 | 34.8 | 12/30 11:00:00 | -4 | 24.8 | 0.2483 | 0.23589 | 40.2
12/30 12:00:00 | 6 | 42.8 | 0.17737 | 0.1685 | 22.2 | 12/30 12:00:00 | -6 | 21.2 | 0.43384 | 0.41215 | 43.8 | 12/30 12:00:00 | 0 | 32 | 0.17595 | 0.16715 | 33 | 12/30 12:00:00 | -4 | 24.8 | 0.21742 | 0.20655 | 40.2
12/30 13:00:00 | 8 | 46.4 | 0.14301 | 0.13586 | 18.6 | 12/30 13:00:00 | -5 | 23 | 0.40865 | 0.38822 | 42 | 12/30 13:00:00 | 0.7 | 33.26 | 0.14199 | 0.13489 | 31.74 | 12/30 13:00:00 | -4 | 24.8 | 0.205 | 0.19475 | 40.2
12/30 14:00:00 | 9.7 | 49.46 | 0.14353 | 0.13636 | 15.54 | 12/30 14:00:00 | -5 | 23 | 0.40521 | 0.38495 | 42 | 12/30 14:00:00 | 1 | 33.8 | 0.14278 | 0.13564 | 31.2 | 12/30 14:00:00 | -3 | 26.6 | 0.23688 | 0.22503 | 38.4
12/30 15:00:00 | 8 | 46.4 | 0.16327 | 0.15511 | 18.6 | 12/30 15:00:00 | -4 | 24.8 | 0.38631 | 0.367 | 40.2 | 12/30 15:00:00 | 2 | 35.6 | 0.16252 | 0.15439 | 29.4 | 12/30 15:00:00 | -4 | 24.8 | 0.27423 | 0.26052 | 40.2
12/30 16:00:00 | 7 | 44.6 | 0.1893 | 0.17983 | 20.4 | 12/30 16:00:00 | -4 | 24.8 | 0.35336 | 0.33569 | 40.2 | 12/30 16:00:00 | 1.9 | 35.42 | 0.1882 | 0.17879 | 29.58 | 12/30 16:00:00 | -4 | 24.8 | 0.27004 | 0.25654 | 40.2
12/30 17:00:00 | 6.2 | 43.16 | 0.21923 | 0.20827 | 21.84 | 12/30 17:00:00 | -3.3 | 26.06 | 0.32733 | 0.31097 | 38.94 | 12/30 17:00:00 | 1 | 33.8 | 0.21789 | 0.207 | 31.2 | 12/30 17:00:00 | -5 | 23 | 0.27921 | 0.26525 | 42
12/30 18:00:00 | 5 | 41 | 0.25217 | 0.23956 | 24 | 12/30 18:00:00 | -3 | 26.6 | 0.30338 | 0.28821 | 38.4 | 12/30 18:00:00 | 0 | 32 | 0.25091 | 0.23837 | 33 | 12/30 18:00:00 | -6 | 21.2 | 0.29096 | 0.27641 | 43.8
12/30 19:00:00 | 5 | 41 | 0.23257 | 0.22095 | 24 | 12/30 19:00:00 | -3 | 26.6 | 0.26667 | 0.25334 | 38.4 | 12/30 19:00:00 | -0.7 | 30.74 | 0.23142 | 0.21985 | 34.26 | 12/30 19:00:00 | -6 | 21.2 | 0.34411 | 0.32691 | 43.8
12/30 20:00:00 | 4.3 | 39.74 | 0.20917 | 0.19871 | 25.26 | 12/30 20:00:00 | -3 | 26.6 | 0.25708 | 0.24422 | 38.4 | 12/30 20:00:00 | -1 | 30.2 | 0.20802 | 0.19762 | 34.8 | 12/30 20:00:00 | -7 | 19.4 | 0.35515 | 0.33739 | 45.6
12/30 21:00:00 | 4 | 39.2 | 0.22249 | 0.21137 | 25.8 | 12/30 21:00:00 | -4 | 24.8 | 0.28111 | 0.26706 | 40.2 | 12/30 21:00:00 | -1 | 30.2 | 0.22141 | 0.21034 | 34.8 | 12/30 21:00:00 | -8 | 17.6 | 0.32475 | 0.30851 | 47.4
12/30 22:00:00 | 3 | 37.4 | 0.26104 | 0.24799 | 27.6 | 12/30 22:00:00 | -4 | 24.8 | 0.28683 | 0.27249 | 40.2 | 12/30 22:00:00 | 0 | 32 | 0.25994 | 0.24694 | 33 | 12/30 22:00:00 | -8 | 17.6 | 0.34257 | 0.32545 | 47.4
12/30 23:00:00 | 3 | 37.4 | 0.26613 | 0.25282 | 27.6 | 12/30 23:00:00 | -4.2 | 24.44 | 0.30567 | 0.29039 | 40.56 | 12/30 23:00:00 | 0 | 32 | 0.26492 | 0.25167 | 33 | 12/30 23:00:00 | -7 | 19.4 | 0.34057 | 0.32354 | 45.6
12/30 24:00:00 | 3 | 37.4 | 0.26632 | 0.253 | 27.6 | 12/30 24:00:00 | -4 | 24.8 | 0.31764 | 0.30176 | 40.2 | 12/30 24:00:00 | 0 | 32 | 0.26472 | 0.25149 | 33 | 12/30 24:00:00 | -8 | 17.6 | 0.42442 | 0.4032 | 47.4
12/31 01:00:00 | 2 | 35.6 | 0.29536 | 0.28059 | 29.4 | 12/31 01:00:00 | -3 | 26.6 | 0.32688 | 0.31054 | 38.4 | 12/31 01:00:00 | -0.4 | 31.28 | 0.29363 | 0.27894 | 33.72 | 12/31 01:00:00 | -9 | 15.8 | 0.47375 | 0.45006 | 49.2
12/31 02:00:00 | 2.3 | 36.14 | 0.33237 | 0.31575 | 28.86 | 12/31 02:00:00 | -3.5 | 25.7 | 0.33596 | 0.31916 | 39.3 | 12/31 02:00:00 | -1 | 30.2 | 0.3306 | 0.31407 | 34.8 | 12/31 02:00:00 | -10 | 14 | 0.5032 | 0.47804 | 51
12/31 03:00:00 | 2 | 35.6 | 0.32132 | 0.30525 | 29.4 | 12/31 03:00:00 | -3 | 26.6 | 0.32819 | 0.31178 | 38.4 | 12/31 03:00:00 | -1 | 30.2 | 0.31947 | 0.3035 | 34.8 | 12/31 03:00:00 | -10 | 14 | 0.52094 | 0.4949 | 51
12/31 04:00:00 | 2 | 35.6 | 0.31621 | 0.3004 | 29.4 | 12/31 04:00:00 | -3 | 26.6 | 0.33583 | 0.31904 | 38.4 | 12/31 04:00:00 | -1.4 | 29.48 | 0.31436 | 0.29864 | 35.52 | 12/31 04:00:00 | -11 | 12.2 | 0.49877 | 0.47383 | 52.8
12/31 05:00:00 | 1.3 | 34.34 | 0.32703 | 0.31068 | 30.66 | 12/31 05:00:00 | -2.2 | 28.04 | 0.3528 | 0.33516 | 36.96 | 12/31 05:00:00 | -2 | 28.4 | 0.32518 | 0.30892 | 36.6 | 12/31 05:00:00 | -11 | 12.2 | 0.49129 | 0.46672 | 52.8
12/31 06:00:00 | 1 | 33.8 | 0.32588 | 0.30959 | 31.2 | 12/31 06:00:00 | -3 | 26.6 | 0.38701 | 0.36766 | 38.4 | 12/31 06:00:00 | -1 | 30.2 | 0.32434 | 0.30812 | 34.8 | 12/31 06:00:00 | -11 | 12.2 | 0.48856 | 0.46413 | 52.8
12/31 07:00:00 | 1 | 33.8 | 0.33251 | 0.31588 | 31.2 | 12/31 07:00:00 | -3 | 26.6 | 0.393 | 0.37335 | 38.4 | 12/31 07:00:00 | 0.4 | 32.72 | 0.33078 | 0.31424 | 32.28 | 12/31 07:00:00 | -12 | 10.4 | 0.49188 | 0.46728 | 54.6
12/31 08:00:00 | 1.1 | 33.98 | 0.30696 | 0.29161 | 31.02 | 12/31 08:00:00 | -3.4 | 25.88 | 0.39853 | 0.3786 | 39.12 | 12/31 08:00:00 | 1 | 33.8 | 0.30551 | 0.29023 | 31.2 | 12/31 08:00:00 | -12 | 10.4 | 0.50924 | 0.48378 | 54.6
12/31 09:00:00 | 1 | 33.8 | 0.34301 | 0.32586 | 31.2 | 12/31 09:00:00 | -5 | 23 | 0.44318 | 0.42102 | 42 | 12/31 09:00:00 | 1 | 33.8 | 0.34134 | 0.32427 | 31.2 | 12/31 09:00:00 | -13 | 8.6 | 0.50322 | 0.47806 | 56.4
12/31 10:00:00 | 1 | 33.8 | 0.35706 | 0.33921 | 31.2 | 12/31 10:00:00 | -5 | 23 | 0.35326 | 0.33559 | 42 | 12/31 10:00:00 | 2.1 | 35.78 | 0.35554 | 0.33777 | 29.22 | 12/31 10:00:00 | -13 | 8.6 | 0.40821 | 0.3878 | 56.4
12/31 11:00:00 | 0.5 | 32.9 | 0.33436 | 0.31764 | 32.1 | 12/31 11:00:00 | -6.4 | 20.48 | 0.49426 | 0.46955 | 44.52 | 12/31 11:00:00 | 2 | 35.6 | 0.33293 | 0.31628 | 29.4 | 12/31 11:00:00 | -12 | 10.4 | 0.35755 | 0.33967 | 54.6
12/31 12:00:00 | 0 | 32 | 0.28586 | 0.27157 | 33 | 12/31 12:00:00 | -7 | 19.4 | 0.40151 | 0.38144 | 45.6 | 12/31 12:00:00 | 3 | 37.4 | 0.28447 | 0.27025 | 27.6 | 12/31 12:00:00 | -12 | 10.4 | 0.33302 | 0.31637 | 54.6
12/31 13:00:00 | 0 | 32 | 0.30678 | 0.29144 | 33 | 12/31 13:00:00 | -7 | 19.4 | 0.42377 | 0.40258 | 45.6 | 12/31 13:00:00 | 2.7 | 36.86 | 0.30549 | 0.29022 | 28.14 | 12/31 13:00:00 | -11 | 12.2 | 0.33574 | 0.31895 | 52.8
12/31 14:00:00 | -0.2 | 31.64 | 0.28581 | 0.27152 | 33.36 | 12/31 14:00:00 | -7.3 | 18.86 | 0.36713 | 0.34878 | 46.14 | 12/31 14:00:00 | 3 | 37.4 | 0.28471 | 0.27047 | 27.6 | 12/31 14:00:00 | -11 | 12.2 | 0.323 | 0.30685 | 52.8
12/31 15:00:00 | 0 | 32 | 0.2394 | 0.22743 | 33 | 12/31 15:00:00 | -8 | 17.6 | 0.39847 | 0.37854 | 47.4 | 12/31 15:00:00 | 4 | 39.2 | 0.23806 | 0.22616 | 25.8 | 12/31 15:00:00 | -11 | 12.2 | 0.33709 | 0.32023 | 52.8
12/31 16:00:00 | 0 | 32 | 0.22652 | 0.21519 | 33 | 12/31 16:00:00 | -8 | 17.6 | 0.41094 | 0.39039 | 47.4 | 12/31 16:00:00 | 3.3 | 37.94 | 0.22526 | 0.214 | 27.06 | 12/31 16:00:00 | -11 | 12.2 | 0.36298 | 0.34483 | 52.8
12/31 17:00:00 | -0.5 | 31.1 | 0.27673 | 0.2629 | 33.9 | 12/31 17:00:00 | -8.3 | 17.06 | 0.43786 | 0.41596 | 47.94 | 12/31 17:00:00 | 3 | 37.4 | 0.27525 | 0.26148 | 27.6 | 12/31 17:00:00 | -11 | 12.2 | 0.37754 | 0.35866 | 52.8
12/31 18:00:00 | -1 | 30.2 | 0.27391 | 0.26021 | 34.8 | 12/31 18:00:00 | -9 | 15.8 | 0.39889 | 0.37894 | 49.2 | 12/31 18:00:00 | 4 | 39.2 | 0.27248 | 0.25886 | 25.8 | 12/31 18:00:00 | -11 | 12.2 | 0.36456 | 0.34633 | 52.8
12/31 19:00:00 | -1 | 30.2 | 0.25166 | 0.23908 | 34.8 | 12/31 19:00:00 | -9 | 15.8 | 0.41062 | 0.39009 | 49.2 | 12/31 19:00:00 | 5.1 | 41.18 | 0.25064 | 0.23811 | 23.82 | 12/31 19:00:00 | -12 | 10.4 | 0.41738 | 0.39651 | 54.6
12/31 20:00:00 | -0.8 | 30.56 | 0.26517 | 0.25192 | 34.44 | 12/31 20:00:00 | -9.4 | 15.08 | 0.4069 | 0.38656 | 49.92 | 12/31 20:00:00 | 5 | 41 | 0.26381 | 0.25062 | 24 | 12/31 20:00:00 | -12 | 10.4 | 0.42465 | 0.40342 | 54.6
12/31 21:00:00 | -1 | 30.2 | 0.26267 | 0.24953 | 34.8 | 12/31 21:00:00 | -11 | 12.2 | 0.39594 | 0.37614 | 52.8 | 12/31 21:00:00 | 5 | 41 | 0.26129 | 0.24823 | 24 | 12/31 21:00:00 | -12 | 10.4 | 0.44247 | 0.42035 | 54.6
12/31 22:00:00 | -1 | 30.2 | 0.27904 | 0.26509 | 34.8 | 12/31 22:00:00 | -11 | 12.2 | 0.44639 | 0.42407 | 52.8 | 12/31 22:00:00 | 8.6 | 47.48 | 0.27762 | 0.26374 | 17.52 | 12/31 22:00:00 | -12 | 10.4 | 0.44104 | 0.41899 | 54.6
12/31 23:00:00 | -1.5 | 29.3 | 0.31079 | 0.29525 | 35.7 | 12/31 23:00:00 | -11.6 | 11.12 | 0.46549 | 0.44222 | 53.88 | 12/31 23:00:00 | 10 | 50 | 0.30923 | 0.29377 | 15 | 12/31 23:00:00 | -11 | 12.2 | 0.44574 | 0.42345 | 52.8
12/31 24:00:00 | -1 | 30.2 | 0.32624 | 0.30993 | 34.8 | 12/31 24:00:00 | -13 | 8.6 | 0.50082 | 0.47578 | 56.4 | 12/31 24:00:00 | 7 | 44.6 | 0.32467 | 0.30844 | 20.4 | 12/31 24:00:00 | -10 | 14 | 0.45033 | 0.42782 | 51

## Example Electric Rates
Toronto Hydro Rates: January 1, 2023
Calculated for the typical residential RPP customer uses 700kWh of electricity per month
TOU rates |  |  |  | Tax (13%) | OER (11.7%) | Total
Off-peak | 0.074 | kWh | 0.09864 | 0.012823 | -0.011541 | 0.099922
Mid-peak | 0.102 | kWh | 0.12664 | 0.016463 | -0.014817 | 0.12829
On-peak | 0.151 | kWh | 0.17564 | 0.022833 | -0.02055 | 0.17792
Tiered - over 1,000kWh | 0.103 | kWh | 0.12764 | 0.016593 | -0.014934 | 0.1293
Distribution charges and credits |  |  | monthly fee | 41.36
Customer | 43.31 | per 30 days
Rate Rider for Disposition of Accounts Receivable | -0.1 | per 30 days
Rate Rider for Disposition of Capital Related Revenue Requirement Variance Account | -2.17 | per 30 days
Rate Rider for Disposition of PILs and Tax Variance | -0.31 | per 30 days
Rate Rider for Smart Metering Entity | 0.41 | per 30 days
Rate Rider for Disposition of Stranded Meter Assets | -0.02 | per 30 days
Rate Rider for Disposition of Wireless Pole Attachment Revenue | -0.01 | per 30 days
Delivery Charges
Rate Rider for Disposition of Capacity Based Recovery Account | -0.00015 | per kWh
Rate Rider for Disposition of Deferral/Variance Accounts | 0.00319 | per kWh
Rate Rider for Disposition of Global Adjustment Account (Applicable only for non-RPP customers) | -0.00251 | per kWh
Transmission
Transmission | 0.01891 | per kWh
Regulatory
Standard Supply Service – Administration Charge | 0.25 | per 30 days
Wholesale Market Service | 0.0052 | kWh

## Example Gas Rates
Provided by Enbridge with May 2023 Gas Rate Changes
Customer Charge |  | 22.88 | per month |  | 2023 | 2024 | 2025 | 2026 | 2027 | 2028 | 2029 | 2030
First 30 m3 |  | 0.1205 | per m3 |  | 0.11181 | 0.11181 | 0.11181 | 0.11181 | 0.11181 | 0.11181 | 0.11181 | 0.11181
Next 55 m3 |  | 0.11375 | per m3
Next 85 m3 |  | 0.10847 | per m3
Over 170 m3 |  | 0.10454 | per m3
Facility Carbon Charge |  | 7.9e-05 | per m3 |  | 7.9e-05 | 7.9e-05 | 7.9e-05 | 7.9e-05 | 7.9e-05 | 7.9e-05 | 7.9e-05 | 7.9e-05
Transportation to Enbridge |  | 0.042937 | per m3 |  | 0.042937 | 0.042937 | 0.042937 | 0.042937 | 0.042937 | 0.042937 | 0.042937 | 0.042937
Federal Carbon Charge | 2023 | 0.1239 | per m3 |  | 2023: 0.1239
| 2024 | 0.1564 | per m3 |  | 2024: 0.1564
| 2025 | 0.18573 | per m3 |  | 2025: 0.18573
| 2026 | 0.21505 | per m3 |  | 2026: 0.21505
| 2027 | 0.24438 | per m3 |  | 2027: 0.24438
| 2028 | 0.2737 | per m3 |  | 2028: 0.2737
| 2029 | 0.30302 | per m3 |  | 2029: 0.30302
| 2030 | 0.33235 | per m3 |  | 2030: 0.33235
Gas Supply Charge |  | 0.13232 | per m3 |  | 0.13232 | 0.13232 | 0.13232 | 0.13232 | 0.13232 | 0.13232 | 0.13232 | 0.13232
Cost adjustment |  | 0.013259 | per m3 |  | 0.013259 | 0.013259 | 0.013259 | 0.013259 | 0.013259 | 0.013259 | 0.013259 | 0.013259
Components | Gas Supply |  | per m3 |  | 0 | 0 | 0 | 0 | 0 | 0 | 0 | 0
| Transportation |  | per m3 |  | 0 | 0 | 0 | 0 | 0 | 0 | 0 | 0
| Delivery |  | per m3 |  | 0 | 0 | 0 | 0 | 0 | 0 | 0 | 0
Rate Adjustment |  | 0.000487 | per m3 |  | 0.000487 | 0.000487 | 0.000487 | 0.000487 | 0.000487 | 0.000487 | 0.000487 | 0.000487
|  |  |  | Total | 0.42479 | 0.4573 | 0.48662 | 0.51594 | 0.54527 | 0.57459 | 0.60392 | 0.63324

## Defrost
Source:
https://nrel-primo.hosted.exlibrisgroup.com/primo-explore/fulldisplay?docid=NREL_ALMA5148597900003216&context=L&vid=Pubs&lang=en_US&search_scope=PUBS&adaptor=Local%20Search%20Engine&isFrbr=true&tab=default_tab&query=any,contains,Low%20Temperature%20Heat%20Pump&offset=0
Table 3. Defrost Test Results
MSHP | Test Code | Total Cycle Time (min) | Defrost Time (min) | Overall COP | Heating COP | Defrost COP Penalty | % Time in Defrost | Temp
12RLS | H-DF-35-M-MX | 117 | 10.3 | 3.26 | 3.38 | 3.5% | 8.803% | 35
12RLS | H-DF-17-M-MX | 142 | 14.9 | 2.9 | 3.06 | 5% | 10.49% | 17
FE12NA | H-DF-35-M-MX | 90 | 3.3 | 1.76 | 1.78 | 1.4% | 3.667% | 35
FE12NA | H-SS-27-H-MX | 79 | 2 | 1.72 | 1.74 | 1.3% | 2.532% | 27
FE12NA | H-SS-17-H-MX | 91 | 3.8 | 2.24 | 2.28 | 1.8% | 4.176% | 17
FE12NA | H-SS-7-H-MX | 31 | 2.2 | 1.08 | 1.13 | 4.7% | 7.097% | 7
FE12NA | H-SS-n3-H-MX* | 47 | 10.2 | 1.35 | 1.52 | 11.5% | 21.7% | -3

## Curve Final
Maximum Capacity | [5 empty] | Rated Capacity
| New Heat Pump Coil with Existing Furnace | New Heat Pump Coil with New Furnace | Cold Climate Heat Pump | Non Cold Climate Heat Pump |  |  | New Heat Pump Coil with Existing Furnace | New Heat Pump Coil with New Furnace | Cold Climate Heat Pump | Non Cold Climate Heat Pump
a | 0.56102 | 0.51726 | 0.76074 | 0.52264 |  | a | -0.05052 | 0.35068 | 0.3519 | 0.35068
b | 0.001822 | 0.016579 | 0.015738 | 0.016081 |  | b | 0.038068 | 0.028305 | 0.0286 | 0.028305
c | 0.00015996 | -0.00013422 | -0.00022655 | -0.00012604 |  | c | -0.00033441 | -0.00030829 | -0.0003 | -0.00030829
d | 0 | 0 | 0 | 0 |  | d | 0 | 0 | 0 | 0
Maximum Capacity | [5 empty] | Rated Capacity
Temp (F) | Temp (C) | New Heat Pump Coil with Existing Furnace | New Heat Pump Coil with New Furnace | Cold Climate Heat Pump | Non Cold Climate Heat Pump | Temp (F) | Temp (C) | New Heat Pump Coil with Existing Furnace | New Heat Pump Coil with New Furnace | Cold Climate Heat Pump | Non Cold Climate Heat Pump
60 | 15.5556 | 1.2462 | 1.0288 | 0.88947 | 1.0337 | 60 | 15.5556 | 1.0297 | 0.93913 | 1.1455 | 0.93913
55 | 12.7778 | 1.1451 | 1.0231 | 0.94105 | 1.0258 | 55 | 12.7778 | 1.0316 | 0.97487 | 1.1213 | 0.97488
50 | 10 | 1.052 | 1.0107 | 0.98129 | 1.0116 | 50 | 10 | 1.0169 | 0.9952 | 1.0948 | 0.9952
45 | 7.2222 | 0.96692 | 0.99154 | 1.0102 | 0.99103 | 45 | 7.2222 | 0.98536 | 1.0001 | 1.0655 | 1.0001
40 | 4.4444 | 0.88983 | 0.96568 | 1.0278 | 0.9642 | 40 | 4.4444 | 0.93714 | 0.98962 | 1.0328 | 0.98962
35 | 1.6667 | 0.82074 | 0.93312 | 1.0341 | 0.93106 | 35 | 1.6667 | 0.87221 | 0.9637 | 0.99564 | 0.9637
30 | -1.1111 | 0.75964 | 0.89384 | 1.029 | 0.89162 | 30 | -1.1111 | 0.79055 | 0.92237 | 0.95277 | 0.92237
25 | -3.8889 | 0.70655 | 0.84786 | 1.0126 | 0.84588 | 25 | -3.8889 | 0.69217 | 0.86563 | 0.90207 | 0.86563
20 | -6.6667 | 0.66145 | 0.79516 | 0.98488 | 0.79384 | 20 | -6.6667 | 0.57708 | 0.79347 | 0.84001 | 0.79347
15 | -9.4444 | 0.62434 | 0.73575 | 0.94584 | 0.73549 | 15 | -9.4444 | 0.44526 | 0.70589 | 0.76001 | 0.70589
10 | -12.2222 | 0.59524 | 0.66963 | 0.89546 | 0.67084 | 10 | -12.2222 | 0.29672 | 0.6029 | 0.64725 | 0.6029
5 | -15 | 0.57413 | 0.5968 | 0.83376 | 0.59989 | 5 | -15 | 0.13146 | 0.4845 | 0.45448 | 0.4845
0 | -17.7778 | 0.56102 | 0.51726 | 0.76074 | 0.52264 | 0 | -17.7778 | -0.05052 | 0.35068 | 0.37333 | 0.35068
-5 | -20.5556 | 0.55591 | 0.431 | 0.67638 | 0.43909 | -5 | -20.5556 | -0.24922 | 0.20145 | 0.21137 | 0.20145
-10 | -23.3333 | 0.5588 | 0.33804 | 0.5807 | 0.34923 | -10 | -23.3333 | -0.46464 | 0.036803 | 0.038197 | 0.036803
-15 | -26.1111 | 0.56 | 0.23837 | 0.47369 | 0.25307 | -15 | -26.1111 | -0.69678 | -0.14326 | -0.14751 | -0.14326
-20 | -28.8889 | 0.56 | 0.13198 | 0.35535 | 0.15061 | -20 | -28.8889 | -0.94564 | -0.33873 | -0.34683 | -0.33873
COP at Maximum Capacity | [5 empty] | COP at Rated Capacity
| New Heat Pump Coil with Existing Furnace | New Heat Pump Coil with New Furnace | Cold Climate Heat Pump | Non Cold Climate Heat Pump |  |  | New Heat Pump Coil with Existing Furnace | New Heat Pump Coil with New Furnace | Cold Climate Heat Pump | Non Cold Climate Heat Pump
a | 0.6007 | 0.507 | 0.55573 | 0.51973 |  | a | 0.19793 | 0.51228 | 0.54918 | 0.51777
b | 0.010738 | 0.0084933 | 0.0018966 | 0.0080028 |  | b | 0.03752 | 0.016201 | 0.00662 | 0.014909
c | -4.7708e-05 | 4.247e-05 | 0.00016076 | 4.7141e-05 |  | c | -0.00043521 | -0.00012392 | 6e-05 | -9.8914e-05
d | 0 | 0 | 0 | 0 |  | d | 0 | 0 | 0 | 0
COP at Maximum Capacity | [5 empty] | COP at Rated Capacity
Temp (F) | Temp (C) | New Heat Pump Coil with Existing Furnace | New Heat Pump Coil with New Furnace | Cold Climate Heat Pump | Non Cold Climate Heat Pump | Temp (F) | Temp (C) | New Heat Pump Coil with Existing Furnace | New Heat Pump Coil with New Furnace | Cold Climate Heat Pump | Non Cold Climate Heat Pump
60 | 15.5556 | 1.0732 | 1.1695 | 1.2483 | 1.1696 | 60 | 15.5556 | 0.88239 | 1.0382 | 1.1624 | 1.0562
55 | 12.7778 | 1.047 | 1.1026 | 1.1464 | 1.1025 | 55 | 12.7778 | 0.94503 | 1.0285 | 1.0948 | 1.0386
50 | 10 | 1.0183 | 1.0378 | 1.0525 | 1.0377 | 50 | 10 | 0.98591 | 1.0125 | 1.0302 | 1.0159
45 | 7.2222 | 0.9873 | 0.9752 | 0.96663 | 0.97532 | 45 | 7.2222 | 1.005 | 0.9904 | 0.96858 | 0.98838
40 | 4.4444 | 0.95389 | 0.91468 | 0.88882 | 0.91527 | 40 | 4.4444 | 1.0024 | 0.96206 | 0.90998 | 0.95587
35 | 1.6667 | 0.91809 | 0.85629 | 0.81905 | 0.85758 | 35 | 1.6667 | 0.978 | 0.92752 | 0.85438 | 0.91842
30 | -1.1111 | 0.8799 | 0.80002 | 0.75732 | 0.80224 | 30 | -1.1111 | 0.93184 | 0.88679 | 0.80178 | 0.87602
25 | -3.8889 | 0.83933 | 0.74587 | 0.70363 | 0.74927 | 25 | -3.8889 | 0.86393 | 0.83986 | 0.75218 | 0.82868
20 | -6.6667 | 0.79638 | 0.69385 | 0.65797 | 0.69865 | 20 | -6.6667 | 0.77425 | 0.78674 | 0.70558 | 0.77639
15 | -9.4444 | 0.75103 | 0.64395 | 0.62036 | 0.65038 | 15 | -9.4444 | 0.66281 | 0.72742 | 0.66198 | 0.71915
10 | -12.2222 | 0.70331 | 0.59618 | 0.59078 | 0.60448 | 10 | -12.2222 | 0.52961 | 0.6619 | 0.62138 | 0.65697
5 | -15 | 0.65319 | 0.55053 | 0.56924 | 0.56093 | 5 | -15 | 0.37465 | 0.59019 | 0.58378 | 0.58985
0 | -17.7778 | 0.6007 | 0.507 | 0.55573 | 0.51973 | 0 | -17.7778 | 0.19793 | 0.51228 | 0.58 | 0.51777
-5 | -20.5556 | 0.54581 | 0.46559 | 0.55027 | 0.4809 | -5 | -20.5556 | -0.00055598 | 0.42818 | 0.58 | 0.44075
-10 | -23.3333 | 0.48855 | 0.42631 | 0.55285 | 0.44442 | -10 | -23.3333 | -0.2208 | 0.33788 | 0.58 | 0.35879
-15 | -26.1111 | 0.42889 | 0.38916 | 0.55 | 0.4103 | -15 | -26.1111 | -0.4628 | 0.24138 | 0.58 | 0.27188
-20 | -28.8889 | 0.36685 | 0.35412 | 0.55 | 0.37853 | -20 | -28.8889 | -0.72656 | 0.13869 | 0.58 | 0.18003

## Curve Data
Maximum Capacity | [5 empty] | Rated Capacity
Temp (F) | Temp (C) | New Heat Pump Coil with Existing Furnace | New Heat Pump Coil with New Furnace | Cold Climate Heat Pump | Non Cold Climate Heat Pump | Temp (F) | Temp (C) | New Heat Pump Coil with Existing Furnace | New Heat Pump Coil with New Furnace | Cold Climate Heat Pump | Non Cold Climate Heat Pump
47 | 8.3333 | 1 | 1 | 1 | 1 | 47 | 8.3333 | 1 | 1 | 1 | 1
17 | -8.3333 | 0.68722 | 0.76032 | 0.96282 | 0.75958 | 17 | -8.3333 | 0.5 | 0.74277 | 0.89769 | 0.74058
5 | -15 | 0.57413 | 0.5968 | 0.83376 | 0.59989 | 5 | -15 | 0.13146 | 0.4845 | 0.38768 | 0.44926
COP at Max Capacity | [5 empty] | COP at Rated Capacity
Temp (F) | Temp (C) | New Heat Pump Coil with Existing Furnace | New Heat Pump Coil with New Furnace | Cold Climate Heat Pump | Non Cold Climate Heat Pump | Temp (F) | Temp (C) | New Heat Pump Coil with Existing Furnace | Hybrid Heating Heat Pump Coil with New Furnace | Cold Climate Heat Pump | Non Cold Climate Heat Pump
47 | 8.3333 | 1 | 1 | 1 | 1 | 47 | 8.3333 | 1 | 1 | 1 | 1
17 | -8.3333 | 0.76946 | 0.66366 | 0.63444 | 0.6694 | 17 | -8.3333 | 0.70999 | 0.75189 | 0.69052 | 0.74264
5 | -15 | 0.65319 | 0.55053 | 0.56924 | 0.56093 | 5 | -15 | 0.37465 | 0.59019 | 0.58386 | 0.58985

## All HP's NEEP Database
a
Status | Indoor | Model Name/Product Line (if applicable) | AHRI Certified Reference No. | AHRI Type | Outdoor Unit Model | Indoor Unit Type | Indoor Unit Model(s) | Furnace Model Number (if applicable) | EER (@ 95°F) | SEER | HSPF (Region IV) | ENERGY STAR Certified | Ducting Configuration | Variable Capacity? | Maintenance Capacity Percent (Max 5°F/Max 47°F) | Maintenance Capacity Percent (Max 5°F/Max 17°F) | Maintenance Capacity Percent (Max 5°F/Rated 47°F) | Integrated or Accessory (provide model #) | Input Power (W) | What determines when heater operates? | Integration- Describe any capabilities this ASHP system or its controller(s) have related to integration other heating systems/third-party thermostats including “works with”, etc. | Connectivity: Describe any capabilities this ASHP system or its controller(s) have related to communication with the consumer or utility (i.e. Does the system/controller have an interface that allows for remote communication with the consumer or utility, | Operational Diagnostics- Describe any capabilities of the ASHP System to self-report or self-diagnose its operation or the quality of its installation | Refrigerant - List the refrigerant(s) used | Date Added to List | Brand Owner | Minimum Capacity 47°F | Rated Capacity 47°F | Maximum Capacity 47°F | Input Power at Min. Capacity 47°F | Rated Input Power 47°F | Input Power at Max. Capacity 47°F | COP at Min. Capacit 47°F | COP at Rated Capacity 47°F | COP at Max. Capacity 47°F | Minimum Capacity 17°F | Rated Capacity 17°F | Maximum Capacity 17°F | Input Power at Min. Capacity 17°F | Rated Input Power 17°F | Input Power at Max. Capacity 17°F | COP at Min. Capacit 17°F | COP at Rated Capacity 17°F | COP at Max. Capacity 17°F | Minimum Capacity 5°F | Rated Capacity 5°F | Maximum Capacity 5°F | Input Power at Min. Capacity 5°F | Rated Input Power 5°F | Input Power at Max. Capacity 5°F | COP at Min. Capacit 5°F | COP at Rated Capacity 5°F | COP at Max. Capacity 5°F | Minimum Capacity 95°F | Rated Capacity 95°F | Maximum Capacity 95°F | Input Power at Min. Capacity 95°F | Rated Input Power 95°F | Input Power at Max. Capacity 95°F | COP at Min. Capacity 95°F | COP at Rated Capacity 95°F | COP at Max. Capacity 95°F | Minimum Capacity 82°F | Rated Capacity 82°F | Maximum Capacity 82°F | Input Power at Min. Capacity 82°F | Rated Input Power 82°F | Input Power at Max. Capacity 82°F | COP at Min. Capacity 82°F | COP at Rated Capacity 82°F | COP at Max. Capacity 82°F | Optional Low Temperature Data Outdoor Dry Bulb (°F) | Optional Low Temperature Data Minimum Capacity X°F | Optional Low Temperature Data Maximum Capacity X°F | Optional Low Temperature Data Input Power at Min. Capacity X°F | Optional Low Temperature Data Input Power at Max. Capacity X°F
Live | PAYNE | Mid-tier | 201846981 | HMSV-A-CB | 38MGRQ18B--3 | Non-Ducted Indoor Units |  |  | 12.5 | 22.5 | 10.3 | TRUE | Multizone All Non-ducted | TRUE | 58 | 93 | 73 | Integrated | 150.0 | 1.When the unit power on and changed in heating mode,and if the outdoor temperature continue lower than 3C for 30 seconds,after running for 25mins, the base pan heater will be actived for 5 minutes. 2.If be on the defrost mode and the outdoor temperature lower 1C for 10 seconds the base pan heater will be actived and will be 5 mins delay inactive after defrost. | Works with 24V interface and third party thermostat | Wifi capable |  | R410A | 11/06/19 | UTC | 5760 | 19000 | 23960 | 0.52 | 1.55 | 1.95 | 3.25 | 3.59 | 3.6 | 5376 | 12000 | 15020 | 0.57 | 1.26 | 1.63 | 2.76 | 2.79 | 2.7 | 4752 |  | 13990 | 0.58 |  | 1.91 | 2.4 |  | 2.15 | 4523 | 18000 | 21540 | 0.43 | 1.44 | 2.05 | 3.08 | 3.66 | 3.08 | 5273 |  | 25110 | 0.35 |  | 1.68 | 4.42 |  | 4.38
Live | MIDEA | Excel | 201847001 | HMSV-A-CB | 38MGRQ18B--3 | Non-Ducted Indoor Units |  |  | 12.5 | 22.5 | 10.3 | TRUE | Multizone All Non-ducted | TRUE | 58 | 93 | 73 | Integrated | 150.0 | 1.When the unit power on and changed in heating mode,and if the outdoor temperature continue lower than 3C for 30 seconds,after running for 25mins, the base pan heater will be actived for 5 minutes. 2.If be on the defrost mode and the outdoor temperature lower 1C for 10 seconds the base pan heater will be actived and will be 5 mins delay inactive after defrost. | Works with 24V interface and third party thermostat | Wifi capable |  | R410A | 11/06/19 | UTC | 5760 | 19000 | 23960 | 0.52 | 1.55 | 1.95 | 3.25 | 3.59 | 3.6 | 5376 | 12000 | 15020 | 0.57 | 1.26 | 1.63 | 2.76 | 2.79 | 2.7 | 4752 |  | 13990 | 0.58 |  | 1.91 | 2.4 |  | 2.15 | 4523 | 18000 | 21540 | 0.43 | 1.44 | 2.05 | 3.08 | 3.66 | 3.08 | 5273 |  | 25110 | 0.35 |  | 1.68 | 4.42 |  | 4.38
Live | PAYNE | Mid-tier | 204711108 | HMSV-A-CB | 38MGRQ24C--3 | Non-Ducted Indoor Units |  |  | 12.5 | 23 | 10.3 | TRUE | Multizone All Non-ducted | TRUE | 66 | 96 | 100 | Integrated | 150.0 | 1.When the unit power on and changed in heating mode,and if the outdoor temperature continue lower than 3C for 30 seconds,after running for 25mins, the base pan heater will be actived for 5 minutes. 2.If be on the defrost mode and the outdoor temperature lower 1C for 10 seconds the base pan heater will be actived and will be 5 mins delay inactive after defrost. | Works with 24V interface and third party thermostat | Wifi capable |  | R410A | 11/06/19 | UTC | 6010 | 24000 | 36220 | 0.72 | 1.62 | 3.04 | 2.45 | 4.34 | 3.49 | 5721 | 17200 | 25150 | 0.76 | 1.42 | 2.79 | 2.21 | 3.55 | 2.64 | 5556 |  | 24170 | 0.84 |  | 3.9 | 1.94 |  | 1.82 | 6878 | 24000 | 32750 | 0.64 | 1.76 | 3.04 | 3.15 | 4 | 3.16 | 7881 |  | 37530 | 0.52 |  | 2.47 | 4.44 |  | 4.45
Live | BRYANT | Preferred | 204711107 | HMSV-A-CB | 38MGRQ24C--3 | Non-Ducted Indoor Units |  |  | 12.5 | 23 | 10.3 | TRUE | Multizone All Non-ducted | TRUE | 66 | 96 | 100 | Integrated | 150.0 | 1.When the unit power on and changed in heating mode,and if the outdoor temperature continue lower than 3C for 30 seconds,after running for 25mins, the base pan heater will be actived for 5 minutes. 2.If be on the defrost mode and the outdoor temperature lower 1C for 10 seconds the base pan heater will be actived and will be 5 mins delay inactive after defrost. | Works with 24V interface and third party thermostat | Wifi capable |  | R410A | 11/06/19 | UTC | 6010 | 24000 | 36220 | 0.72 | 1.62 | 3.04 | 2.45 | 4.34 | 3.49 | 5721 | 17200 | 25150 | 0.76 | 1.42 | 2.79 | 2.21 | 3.55 | 2.64 | 5556 |  | 24170 | 0.84 |  | 3.9 | 1.94 |  | 1.82 | 6878 | 24000 | 32750 | 0.64 | 1.76 | 3.04 | 3.15 | 4 | 3.16 | 7881 |  | 37530 | 0.52 |  | 2.47 | 4.44 |  | 4.45
Live | MIDEA | Excel | 204711109 | HMSV-A-CB | 38MGRQ24C--3 | Non-Ducted Indoor Units |  |  | 12.5 | 23 | 10.3 | TRUE | Multizone All Non-ducted | TRUE | 66 | 96 | 100 | Integrated | 150.0 | 1.When the unit power on and changed in heating mode,and if the outdoor temperature continue lower than 3C for 30 seconds,after running for 25mins, the base pan heater will be actived for 5 minutes. 2.If be on the defrost mode and the outdoor temperature lower 1C for 10 seconds the base pan heater will be actived and will be 5 mins delay inactive after defrost. | Works with 24V interface and third party thermostat | Wifi capable |  | R410A | 11/06/19 | UTC | 6010 | 24000 | 36220 | 0.72 | 1.62 | 3.04 | 2.45 | 4.34 | 3.49 | 5721 | 17200 | 25150 | 0.76 | 1.42 | 2.79 | 2.21 | 3.55 | 2.64 | 5556 |  | 24170 | 0.84 |  | 3.9 | 1.94 |  | 1.82 | 6878 | 24000 | 32750 | 0.64 | 1.76 | 3.04 | 3.15 | 4 | 3.16 | 7881 |  | 37530 | 0.52 |  | 2.47 | 4.44 |  | 4.45
Live | CARRIER | Performance | 204711106 | HMSV-A-CB | 38MGRQ24C--3 | Non-Ducted Indoor Units |  |  | 12.5 | 23 | 10.3 | TRUE | Multizone All Non-ducted | TRUE | 66 | 96 | 100 | Integrated | 150.0 | 1.When the unit power on and changed in heating mode,and if the outdoor temperature continue lower than 3C for 30 seconds,after running for 25mins, the base pan heater will be actived for 5 minutes. 2.If be on the defrost mode and the outdoor temperature lower 1C for 10 seconds the base pan heater will be actived and will be 5 mins delay inactive after defrost. | Works with 24V interface and third party thermostat | Wifi capable |  | R410A | 11/06/19 | UTC | 6010 | 24000 | 36220 | 0.72 | 1.62 | 3.04 | 2.45 | 4.34 | 3.49 | 5721 | 17200 | 25150 | 0.76 | 1.42 | 2.79 | 2.21 | 3.55 | 2.64 | 5556 |  | 24170 | 0.84 |  | 3.9 | 1.94 |  | 1.82 | 6878 | 24000 | 32750 | 0.64 | 1.76 | 3.04 | 3.15 | 4 | 3.16 | 7881 |  | 37530 | 0.52 |  | 2.47 | 4.44 |  | 4.45
Live | MIDEA | Excel | 204722815 | HMSV-A-CB | 38MGRQ30D--3 | Non-Ducted Indoor Units |  |  | 12.5 | 23.8 | 10 | TRUE | Multizone All Non-ducted | TRUE | 75 | 91 | 100 | Integrated | 150.0 | 1.When the unit power on and changed in heating mode,and if the outdoor temperature continue lower than 3C for 30 seconds,after running for 25mins, the base pan heater will be actived for 5 minutes. 2.If be on the defrost mode and the outdoor temperature lower 1C for 10 seconds the base pan heater will be actived and will be 5 mins delay inactive after defrost. | Works with 24V interface and third party thermostat | Wifi capable |  | R410A | 11/06/19 | UTC | 7814 | 28000 | 37210 | 0.76 | 2.16 | 3.21 | 3.01 | 3.8 | 3.4 | 5834 | 17400 | 30770 | 0.82 | 1.83 | 3.51 | 2.09 | 2.79 | 2.57 | 5164 |  | 28220 | 0.86 |  | 4.05 | 1.76 |  | 2.04 | 8152 | 30000 | 38820 | 0.85 | 2.4 | 4.05 | 2.81 | 3.66 | 2.81 | 8906 |  | 42410 | 0.72 |  | 3.42 | 3.63 |  | 3.63
Live | PAYNE | Mid-tier | 201846984 | HMSV-A-CB | 38MGRQ36D--3 | Non-Ducted Indoor Units |  |  | 13.5 | 21.5 | 10.5 | TRUE | Multizone All Non-ducted | TRUE | 71 | 96 | 100 | Integrated | 150.0 | 1.When the unit power on and changed in heating mode,and if the outdoor temperature continue lower than 3C for 30 seconds,after running for 25mins, the base pan heater will be actived for 5 minutes. 2.If be on the defrost mode and the outdoor temperature lower 1C for 10 seconds the base pan heater will be actived and will be 5 mins delay inactive after defrost. | Works with 24V interface and third party thermostat | Wifi capable |  | R410A | 11/06/19 | UTC | 10613 | 36000 | 50540 | 1.04 | 2.78 | 4.66 | 2.99 | 3.8 | 3.18 | 7210 | 23200 | 37410 | 1.14 | 2.45 | 5.25 | 1.85 | 2.78 | 2.09 | 7210 |  | 36080 | 1.2 |  | 5.39 | 1.76 |  | 1.96 | 8713 | 36000 | 41490 | 0.82 | 2.6 | 3.91 | 3.11 | 4.06 | 3.11 | 9647 |  | 45940 | 0.65 |  | 3.1 | 4.35 |  | 4.34
Live | MIDEA | Excel | 201847004 | HMSV-A-CB | 38MGRQ36D--3 | Non-Ducted Indoor Units |  |  | 13.5 | 21.5 | 10.5 | TRUE | Multizone All Non-ducted | TRUE | 71 | 96 | 100 | Integrated | 150.0 | 1.When the unit power on and changed in heating mode,and if the outdoor temperature continue lower than 3C for 30 seconds,after running for 25mins, the base pan heater will be actived for 5 minutes. 2.If be on the defrost mode and the outdoor temperature lower 1C for 10 seconds the base pan heater will be actived and will be 5 mins delay inactive after defrost. | Works with 24V interface and third party thermostat | Wifi capable |  | R410A | 11/06/19 | UTC | 10613 | 36000 | 50540 | 1.04 | 2.78 | 4.66 | 2.99 | 3.8 | 3.18 | 7210 | 23200 | 37410 | 1.14 | 2.45 | 5.25 | 1.85 | 2.78 | 2.09 | 7210 |  | 36080 | 1.2 |  | 5.39 | 1.76 |  | 1.96 | 8713 | 36000 | 41490 | 0.82 | 2.6 | 3.91 | 3.11 | 4.06 | 3.11 | 9647 |  | 45940 | 0.65 |  | 3.1 | 4.35 |  | 4.34
Live | PAYNE | Mid-tier | 204722816 | HMSV-A-CB | 38MGRQ30D--3 | Non-Ducted Indoor Units |  |  | 12.5 | 23.8 | 10 | TRUE | Multizone All Non-ducted | TRUE | 75 | 91 | 100 | Integrated | 150.0 | 1.When the unit power on and changed in heating mode,and if the outdoor temperature continue lower than 3C for 30 seconds,after running for 25mins, the base pan heater will be actived for 5 minutes. 2.If be on the defrost mode and the outdoor temperature lower 1C for 10 seconds the base pan heater will be actived and will be 5 mins delay inactive after defrost. | Works with 24V interface and third party thermostat | Wifi capable |  | R410A | 11/06/19 | UTC | 7814 | 28000 | 37210 | 0.76 | 2.16 | 3.21 | 3.01 | 3.8 | 3.4 | 5834 | 17400 | 30770 | 0.82 | 1.83 | 3.51 | 2.09 | 2.79 | 2.57 | 5164 |  | 28220 | 0.86 |  | 4.05 | 1.76 |  | 2.04 | 8152 | 30000 | 38820 | 0.85 | 2.4 | 4.05 | 2.81 | 3.66 | 2.81 | 8906 |  | 42410 | 0.72 |  | 3.42 | 3.63 |  | 3.63
Live | MIDEA | Excel | 201847005 | HMSV-A-CB | 38MGRQ48E--3 | Non-Ducted Indoor Units |  |  | 12.5 | 22.4 | 10.2 | TRUE | Multizone All Non-ducted | TRUE | 65 | 95 | 75 | Integrated | 150.0 | 1.When the unit power on and changed in heating mode,and if the outdoor temperature continue lower than 3C for 30 seconds,after running for 25mins, the base pan heater will be actived for 5 minutes. 2.If be on the defrost mode and the outdoor temperature lower 1C for 10 seconds the base pan heater will be actived and will be 5 mins delay inactive after defrost. | Works with 24V interface and third party thermostat | Wifi capable |  | R410A | 11/06/19 | UTC | 11724 | 48000 | 55830 | 1.02 | 3.91 | 4.71 | 3.37 | 3.6 | 3.47 | 6822 | 29600 | 37900 | 1.07 | 3.21 | 5.31 | 1.87 | 2.7 | 2.09 | 7210 |  | 36340 | 1.2 |  | 5.39 | 1.76 |  | 1.98 | 11164 | 48000 | 53160 | 1.01 | 3.84 | 4.8 | 3.24 | 3.66 | 3.25 | 12655 |  | 60260 | 0.83 |  | 3.94 | 4.47 |  | 4.48
Live | PAYNE | Mid-tier | 201846985 | HMSV-A-CB | 38MGRQ48E--3 | Non-Ducted Indoor Units |  |  | 12.5 | 22.4 | 10.2 | TRUE | Multizone All Non-ducted | TRUE | 65 | 95 | 75 | Integrated | 150.0 | 1.When the unit power on and changed in heating mode,and if the outdoor temperature continue lower than 3C for 30 seconds,after running for 25mins, the base pan heater will be actived for 5 minutes. 2.If be on the defrost mode and the outdoor temperature lower 1C for 10 seconds the base pan heater will be actived and will be 5 mins delay inactive after defrost. | Works with 24V interface and third party thermostat | Wifi capable |  | R410A | 11/06/19 | UTC | 11724 | 48000 | 55830 | 1.02 | 3.91 | 4.71 | 3.37 | 3.6 | 3.47 | 6822 | 29600 | 37900 | 1.07 | 3.21 | 5.31 | 1.87 | 2.7 | 2.09 | 7210 |  | 36340 | 1.2 |  | 5.39 | 1.76 |  | 1.98 | 11164 | 48000 | 53160 | 1.01 | 3.84 | 4.8 | 3.24 | 3.66 | 3.25 | 12655 |  | 60260 | 0.83 |  | 3.94 | 4.47 |  | 4.48
Live | BRYANT | Preferred | 204722810 | HMSV-A-CB | 38MGRQ18B--3 | Mixed Ducted and Non-Ducted Indoor Units |  |  | 12.15 | 20.5 | 10.15 | FALSE | Multizone Mix of Non-ducted and Ducted | TRUE | 63 | 99 | 75 | Integrated | 150.0 | 1.When the unit power on and changed in heating mode,and if the outdoor temperature continue lower than 3C for 30 seconds,after running for 25mins, the base pan heater will be actived for 5 minutes. 2.If be on the defrost mode and the outdoor temperature lower 1C for 10 seconds the base pan heater will be actived and will be 5 mins delay inactive after defrost. | Works with 24V interface and third party thermostat | Wifi capable |  | R410A | 11/06/19 | UTC | 4679 | 18700 | 22280 | 0.41 | 1.49 | 1.98 | 3.34 | 3.68 | 3.3 | 4094 | 11700 | 14205 | 0.46 | 1.25 | 1.65 | 2.61 | 2.74 | 2.52 | 3888 |  | 14195 | 0.5 |  | 1.96 | 2.28 |  | 2.12 | 4417 | 18000 | 21035 | 0.42 | 1.48 | 2.01 | 3.08 | 3.56 | 3.07 | 5058 |  | 24085 | 0.35 |  | 1.65 | 4.24 |  | 4.28
Live | CARRIER | Performance | 204722795 | HMSV-A-CB | 38MGRQ18B--3 | Mixed Ducted and Non-Ducted Indoor Units |  |  | 12.15 | 20.5 | 10.15 | FALSE | Multizone Mix of Non-ducted and Ducted | TRUE | 63 | 99 | 75 | Integrated | 150.0 | 1.When the unit power on and changed in heating mode,and if the outdoor temperature continue lower than 3C for 30 seconds,after running for 25mins, the base pan heater will be actived for 5 minutes. 2.If be on the defrost mode and the outdoor temperature lower 1C for 10 seconds the base pan heater will be actived and will be 5 mins delay inactive after defrost. | Works with 24V interface and third party thermostat | Wifi capable |  | R410A | 11/06/19 | UTC | 4679 | 18700 | 22280 | 0.41 | 1.49 | 1.98 | 3.34 | 3.68 | 3.3 | 4094 | 11700 | 14205 | 0.46 | 1.25 | 1.65 | 2.61 | 2.74 | 2.52 | 3888 |  | 14195 | 0.5 |  | 1.96 | 2.28 |  | 2.12 | 4417 | 18000 | 21035 | 0.42 | 1.48 | 2.01 | 3.08 | 3.56 | 3.07 | 5058 |  | 24085 | 0.35 |  | 1.65 | 4.24 |  | 4.28
Live | BRYANT | Preferred | 204722811 | HMSV-A-CB | 38MGRQ24C--3 | Mixed Ducted and Non-Ducted Indoor Units |  |  | 11.75 | 22 | 10.15 | FALSE | Multizone Mix of Non-ducted and Ducted | TRUE | 66 | 95 | 99 | Integrated | 150.0 | 1.When the unit power on and changed in heating mode,and if the outdoor temperature continue lower than 3C for 30 seconds,after running for 25mins, the base pan heater will be actived for 5 minutes. 2.If be on the defrost mode and the outdoor temperature lower 1C for 10 seconds the base pan heater will be actived and will be 5 mins delay inactive after defrost. | Works with 24V interface and third party thermostat | Wifi capable |  | R410A | 11/06/19 | UTC | 7559 | 24000 | 35995 | 0.64 | 1.62 | 3.06 | 3.46 | 4.34 | 3.45 | 5467 | 17400 | 24990 | 0.68 | 1.42 | 2.81 | 2.36 | 3.59 | 2.61 | 5232 |  | 23770 | 0.82 |  | 3.84 | 1.87 |  | 1.81 | 6531 | 24000 | 31100 | 0.64 | 1.76 | 3.04 | 2.99 | 4 | 3 | 7447 |  | 35465 | 0.52 |  | 2.46 | 4.2 |  | 4.23
Live | MIDEA | Excel | 204722805 | HMSV-A-CB | 38MGRQ18B--3 | Mixed Ducted and Non-Ducted Indoor Units |  |  | 12.15 | 20.5 | 10.15 | FALSE | Multizone Mix of Non-ducted and Ducted | TRUE | 63 | 99 | 75 | Integrated | 150.0 | 1.When the unit power on and changed in heating mode,and if the outdoor temperature continue lower than 3C for 30 seconds,after running for 25mins, the base pan heater will be actived for 5 minutes. 2.If be on the defrost mode and the outdoor temperature lower 1C for 10 seconds the base pan heater will be actived and will be 5 mins delay inactive after defrost. | Works with 24V interface and third party thermostat | Wifi capable |  | R410A | 11/06/19 | UTC | 4679 | 18700 | 22280 | 0.41 | 1.49 | 1.98 | 3.34 | 3.68 | 3.3 | 4094 | 11700 | 14205 | 0.46 | 1.25 | 1.65 | 2.61 | 2.74 | 2.52 | 3888 |  | 14195 | 0.5 |  | 1.96 | 2.28 |  | 2.12 | 4417 | 18000 | 21035 | 0.42 | 1.48 | 2.01 | 3.08 | 3.56 | 3.07 | 5058 |  | 24085 | 0.35 |  | 1.65 | 4.24 |  | 4.28
Live | PAYNE | Mid-tier | 204722800 | HMSV-A-CB | 38MGRQ18B--3 | Mixed Ducted and Non-Ducted Indoor Units |  |  | 12.15 | 20.5 | 10.15 | FALSE | Multizone Mix of Non-ducted and Ducted | TRUE | 63 | 99 | 75 | Integrated | 150.0 | 1.When the unit power on and changed in heating mode,and if the outdoor temperature continue lower than 3C for 30 seconds,after running for 25mins, the base pan heater will be actived for 5 minutes. 2.If be on the defrost mode and the outdoor temperature lower 1C for 10 seconds the base pan heater will be actived and will be 5 mins delay inactive after defrost. | Works with 24V interface and third party thermostat | Wifi capable |  | R410A | 11/06/19 | UTC | 4679 | 18700 | 22280 | 0.41 | 1.49 | 1.98 | 3.34 | 3.68 | 3.3 | 4094 | 11700 | 14205 | 0.46 | 1.25 | 1.65 | 2.61 | 2.74 | 2.52 | 3888 |  | 14195 | 0.5 |  | 1.96 | 2.28 |  | 2.12 | 4417 | 18000 | 21035 | 0.42 | 1.48 | 2.01 | 3.08 | 3.56 | 3.07 | 5058 |  | 24085 | 0.35 |  | 1.65 | 4.24 |  | 4.28
Live | CARRIER | Performance | 204722796 | HMSV-A-CB | 38MGRQ24C--3 | Mixed Ducted and Non-Ducted Indoor Units |  |  | 11.75 | 22 | 10.15 | FALSE | Multizone Mix of Non-ducted and Ducted | TRUE | 66 | 95 | 99 | Integrated | 150.0 | 1.When the unit power on and changed in heating mode,and if the outdoor temperature continue lower than 3C for 30 seconds,after running for 25mins, the base pan heater will be actived for 5 minutes. 2.If be on the defrost mode and the outdoor temperature lower 1C for 10 seconds the base pan heater will be actived and will be 5 mins delay inactive after defrost. | Works with 24V interface and third party thermostat | Wifi capable |  | R410A | 11/06/19 | UTC | 7559 | 24000 | 35995 | 0.64 | 1.62 | 3.06 | 3.46 | 4.34 | 3.45 | 5467 | 17400 | 24990 | 0.68 | 1.42 | 2.81 | 2.36 | 3.59 | 2.61 | 5232 |  | 23770 | 0.82 |  | 3.84 | 1.87 |  | 1.81 | 6531 | 24000 | 31100 | 0.64 | 1.76 | 3.04 | 2.99 | 4 | 3 | 7447 |  | 35465 | 0.52 |  | 2.46 | 4.2 |  | 4.23
Live | MIDEA | Excel | 204722806 | HMSV-A-CB | 38MGRQ24C--3 | Mixed Ducted and Non-Ducted Indoor Units |  |  | 11.75 | 22 | 10.15 | FALSE | Multizone Mix of Non-ducted and Ducted | TRUE | 66 | 95 | 99 | Integrated | 150.0 | 1.When the unit power on and changed in heating mode,and if the outdoor temperature continue lower than 3C for 30 seconds,after running for 25mins, the base pan heater will be actived for 5 minutes. 2.If be on the defrost mode and the outdoor temperature lower 1C for 10 seconds the base pan heater will be actived and will be 5 mins delay inactive after defrost. | Works with 24V interface and third party thermostat | Wifi capable |  | R410A | 11/06/19 | UTC | 7559 | 24000 | 35995 | 0.64 | 1.62 | 3.06 | 3.46 | 4.34 | 3.45 | 5467 | 17400 | 24990 | 0.68 | 1.42 | 2.81 | 2.36 | 3.59 | 2.61 | 5232 |  | 23770 | 0.82 |  | 3.84 | 1.87 |  | 1.81 | 6531 | 24000 | 31100 | 0.64 | 1.76 | 3.04 | 2.99 | 4 | 3 | 7447 |  | 35465 | 0.52 |  | 2.46 | 4.2 |  | 4.23
Live | PAYNE | Mid-tier | 204722801 | HMSV-A-CB | 38MGRQ24C--3 | Mixed Ducted and Non-Ducted Indoor Units |  |  | 11.75 | 22 | 10.15 | FALSE | Multizone Mix of Non-ducted and Ducted | TRUE | 66 | 95 | 99 | Integrated | 150.0 | 1.When the unit power on and changed in heating mode,and if the outdoor temperature continue lower than 3C for 30 seconds,after running for 25mins, the base pan heater will be actived for 5 minutes. 2.If be on the defrost mode and the outdoor temperature lower 1C for 10 seconds the base pan heater will be actived and will be 5 mins delay inactive after defrost. | Works with 24V interface and third party thermostat | Wifi capable |  | R410A | 11/06/19 | UTC | 7559 | 24000 | 35995 | 0.64 | 1.62 | 3.06 | 3.46 | 4.34 | 3.45 | 5467 | 17400 | 24990 | 0.68 | 1.42 | 2.81 | 2.36 | 3.59 | 2.61 | 5232 |  | 23770 | 0.82 |  | 3.84 | 1.87 |  | 1.81 | 6531 | 24000 | 31100 | 0.64 | 1.76 | 3.04 | 2.99 | 4 | 3 | 7447 |  | 35465 | 0.52 |  | 2.46 | 4.2 |  | 4.23
Live | CARRIER | Performance | 204722797 | HMSV-A-CB | 38MGRQ30D--3 | Mixed Ducted and Non-Ducted Indoor Units |  |  | 11.25 | 22.4 | 10 | FALSE | Multizone Mix of Non-ducted and Ducted | TRUE | 75 | 95 | 96 | Integrated | 150.0 | 1.When the unit power on and changed in heating mode,and if the outdoor temperature continue lower than 3C for 30 seconds,after running for 25mins, the base pan heater will be actived for 5 minutes. 2.If be on the defrost mode and the outdoor temperature lower 1C for 10 seconds the base pan heater will be actived and will be 5 mins delay inactive after defrost. | Works with 24V interface and third party thermostat | Wifi capable |  | R410A | 11/06/19 | UTC | 7766 | 29000 | 36980 | 0.68 | 2.22 | 3.23 | 3.35 | 3.83 | 3.36 | 5860 | 20200 | 29400 | 0.83 | 1.92 | 3.76 | 2.07 | 3.08 | 2.29 | 5520 |  | 28100 | 0.86 |  | 4.09 | 1.88 |  | 2.01 | 7972 | 30000 | 37965 | 0.86 | 2.42 | 4.09 | 2.72 | 3.63 | 2.72 | 8665 |  | 41265 | 0.75 |  | 3.57 | 3.39 |  | 3.39
Live | BRYANT | Preferred | 204722812 | HMSV-A-CB | 38MGRQ30D--3 | Mixed Ducted and Non-Ducted Indoor Units |  |  | 11.25 | 22.4 | 10 | FALSE | Multizone Mix of Non-ducted and Ducted | TRUE | 75 | 95 | 96 | Integrated | 150.0 | 1.When the unit power on and changed in heating mode,and if the outdoor temperature continue lower than 3C for 30 seconds,after running for 25mins, the base pan heater will be actived for 5 minutes. 2.If be on the defrost mode and the outdoor temperature lower 1C for 10 seconds the base pan heater will be actived and will be 5 mins delay inactive after defrost. | Works with 24V interface and third party thermostat | Wifi capable |  | R410A | 11/06/19 | UTC | 7766 | 29000 | 36980 | 0.68 | 2.22 | 3.23 | 3.35 | 3.83 | 3.36 | 5860 | 20200 | 29400 | 0.83 | 1.92 | 3.76 | 2.07 | 3.08 | 2.29 | 5520 |  | 28100 | 0.86 |  | 4.09 | 1.88 |  | 2.01 | 7972 | 30000 | 37965 | 0.86 | 2.42 | 4.09 | 2.72 | 3.63 | 2.72 | 8665 |  | 41265 | 0.75 |  | 3.57 | 3.39 |  | 3.39
Live | PAYNE | Mid-tier | 204722802 | HMSV-A-CB | 38MGRQ30D--3 | Mixed Ducted and Non-Ducted Indoor Units |  |  | 11.25 | 22.4 | 10 | FALSE | Multizone Mix of Non-ducted and Ducted | TRUE | 75 | 95 | 96 | Integrated | 150.0 | 1.When the unit power on and changed in heating mode,and if the outdoor temperature continue lower than 3C for 30 seconds,after running for 25mins, the base pan heater will be actived for 5 minutes. 2.If be on the defrost mode and the outdoor temperature lower 1C for 10 seconds the base pan heater will be actived and will be 5 mins delay inactive after defrost. | Works with 24V interface and third party thermostat | Wifi capable |  | R410A | 11/06/19 | UTC | 7766 | 29000 | 36980 | 0.68 | 2.22 | 3.23 | 3.35 | 3.83 | 3.36 | 5860 | 20200 | 29400 | 0.83 | 1.92 | 3.76 | 2.07 | 3.08 | 2.29 | 5520 |  | 28100 | 0.86 |  | 4.09 | 1.88 |  | 2.01 | 7972 | 30000 | 37965 | 0.86 | 2.42 | 4.09 | 2.72 | 3.63 | 2.72 | 8665 |  | 41265 | 0.75 |  | 3.57 | 3.39 |  | 3.39
Live | MIDEA | Excel | 204722807 | HMSV-A-CB | 38MGRQ30D--3 | Mixed Ducted and Non-Ducted Indoor Units |  |  | 11.25 | 22.4 | 10 | FALSE | Multizone Mix of Non-ducted and Ducted | TRUE | 75 | 95 | 96 | Integrated | 150.0 | 1.When the unit power on and changed in heating mode,and if the outdoor temperature continue lower than 3C for 30 seconds,after running for 25mins, the base pan heater will be actived for 5 minutes. 2.If be on the defrost mode and the outdoor temperature lower 1C for 10 seconds the base pan heater will be actived and will be 5 mins delay inactive after defrost. | Works with 24V interface and third party thermostat | Wifi capable |  | R410A | 11/06/19 | UTC | 7766 | 29000 | 36980 | 0.68 | 2.22 | 3.23 | 3.35 | 3.83 | 3.36 | 5860 | 20200 | 29400 | 0.83 | 1.92 | 3.76 | 2.07 | 3.08 | 2.29 | 5520 |  | 28100 | 0.86 |  | 4.09 | 1.88 |  | 2.01 | 7972 | 30000 | 37965 | 0.86 | 2.42 | 4.09 | 2.72 | 3.63 | 2.72 | 8665 |  | 41265 | 0.75 |  | 3.57 | 3.39 |  | 3.39
Live | BRYANT | Preferred | 204722813 | HMSV-A-CB | 38MGRQ36D--3 | Mixed Ducted and Non-Ducted Indoor Units |  |  | 12.4 | 20.25 | 10.75 | FALSE | Multizone Mix of Non-ducted and Ducted | TRUE | 71 | 96 | 97 | Integrated | 150.0 | 1.When the unit power on and changed in heating mode,and if the outdoor temperature continue lower than 3C for 30 seconds,after running for 25mins, the base pan heater will be actived for 5 minutes. 2.If be on the defrost mode and the outdoor temperature lower 1C for 10 seconds the base pan heater will be actived and will be 5 mins delay inactive after defrost. | Works with 24V interface and third party thermostat | Wifi capable |  | R410A | 11/06/19 | UTC | 10442 | 36400 | 49725 | 0.99 | 2.85 | 4.7 | 3.09 | 3.74 | 3.1 | 7407 | 23800 | 36810 | 1.13 | 2.65 | 5.29 | 1.92 | 2.63 | 2.04 | 7294 |  | 35610 | 1.16 |  | 5.38 | 1.84 |  | 1.94 | 8505 | 36000 | 40500 | 0.83 | 2.92 | 3.95 | 3 | 3.61 | 3 | 9417 |  | 44845 | 0.65 |  | 3.1 | 4.25 |  | 4.24
Live | BRYANT | Preferred | 204722814 | HMSV-A-CB | 38MGRQ48E--3 | Mixed Ducted and Non-Ducted Indoor Units |  |  | 11.3 | 21.45 | 10.85 | FALSE | Multizone Mix of Non-ducted and Ducted | TRUE | 65 | 97 | 73 | Integrated | 150.0 | 1.When the unit power on and changed in heating mode,and if the outdoor temperature continue lower than 3C for 30 seconds,after running for 25mins, the base pan heater will be actived for 5 minutes. 2.If be on the defrost mode and the outdoor temperature lower 1C for 10 seconds the base pan heater will be actived and will be 5 mins delay inactive after defrost. | Works with 24V interface and third party thermostat | Wifi capable |  | R410A | 11/06/19 | UTC | 11535 | 49000 | 54930 | 1 | 4.02 | 4.75 | 3.38 | 3.57 | 3.39 | 7262 | 31800 | 37290 | 1.1 | 3.44 | 5.35 | 1.93 | 2.71 | 2.04 | 7398 |  | 36235 | 1.18 |  | 5.45 | 1.84 |  | 1.95 | 10442 | 48500 | 49725 | 1.02 | 4.3 | 4.87 | 3 | 3.31 | 2.99 | 11845 |  | 56405 | 0.83 |  | 3.95 | 4.18 |  | 4.18
Live | CARRIER | Performance | 204722798 | HMSV-A-CB | 38MGRQ36D--3 | Mixed Ducted and Non-Ducted Indoor Units |  |  | 12.4 | 20.25 | 10.75 | FALSE | Multizone Mix of Non-ducted and Ducted | TRUE | 71 | 96 | 97 | Integrated | 150.0 | 1.When the unit power on and changed in heating mode,and if the outdoor temperature continue lower than 3C for 30 seconds,after running for 25mins, the base pan heater will be actived for 5 minutes. 2.If be on the defrost mode and the outdoor temperature lower 1C for 10 seconds the base pan heater will be actived and will be 5 mins delay inactive after defrost. | Works with 24V interface and third party thermostat | Wifi capable |  | R410A | 11/06/19 | UTC | 10442 | 36400 | 49725 | 0.99 | 2.85 | 4.7 | 3.09 | 3.74 | 3.1 | 7407 | 23800 | 36810 | 1.13 | 2.65 | 5.29 | 1.92 | 2.63 | 2.04 | 7294 |  | 35610 | 1.16 |  | 5.38 | 1.84 |  | 1.94 | 8505 | 36000 | 40500 | 0.83 | 2.92 | 3.95 | 3 | 3.61 | 3 | 9417 |  | 44845 | 0.65 |  | 3.1 | 4.25 |  | 4.24
Live | PAYNE | Mid-tier | 204722803 | HMSV-A-CB | 38MGRQ36D--3 | Mixed Ducted and Non-Ducted Indoor Units |  |  | 12.4 | 20.25 | 10.75 | FALSE | Multizone Mix of Non-ducted and Ducted | TRUE | 71 | 96 | 97 | Integrated | 150.0 | 1.When the unit power on and changed in heating mode,and if the outdoor temperature continue lower than 3C for 30 seconds,after running for 25mins, the base pan heater will be actived for 5 minutes. 2.If be on the defrost mode and the outdoor temperature lower 1C for 10 seconds the base pan heater will be actived and will be 5 mins delay inactive after defrost. | Works with 24V interface and third party thermostat | Wifi capable |  | R410A | 11/06/19 | UTC | 10442 | 36400 | 49725 | 0.99 | 2.85 | 4.7 | 3.09 | 3.74 | 3.1 | 7407 | 23800 | 36810 | 1.13 | 2.65 | 5.29 | 1.92 | 2.63 | 2.04 | 7294 |  | 35610 | 1.16 |  | 5.38 | 1.84 |  | 1.94 | 8505 | 36000 | 40500 | 0.83 | 2.92 | 3.95 | 3 | 3.61 | 3 | 9417 |  | 44845 | 0.65 |  | 3.1 | 4.25 |  | 4.24
Live | MIDEA | Excel | 204722808 | HMSV-A-CB | 38MGRQ36D--3 | Mixed Ducted and Non-Ducted Indoor Units |  |  | 12.4 | 20.25 | 10.75 | FALSE | Multizone Mix of Non-ducted and Ducted | TRUE | 71 | 96 | 97 | Integrated | 150.0 | 1.When the unit power on and changed in heating mode,and if the outdoor temperature continue lower than 3C for 30 seconds,after running for 25mins, the base pan heater will be actived for 5 minutes. 2.If be on the defrost mode and the outdoor temperature lower 1C for 10 seconds the base pan heater will be actived and will be 5 mins delay inactive after defrost. | Works with 24V interface and third party thermostat | Wifi capable |  | R410A | 11/06/19 | UTC | 10442 | 36400 | 49725 | 0.99 | 2.85 | 4.7 | 3.09 | 3.74 | 3.1 | 7407 | 23800 | 36810 | 1.13 | 2.65 | 5.29 | 1.92 | 2.63 | 2.04 | 7294 |  | 35610 | 1.16 |  | 5.38 | 1.84 |  | 1.94 | 8505 | 36000 | 40500 | 0.83 | 2.92 | 3.95 | 3 | 3.61 | 3 | 9417 |  | 44845 | 0.65 |  | 3.1 | 4.25 |  | 4.24
Live | CARRIER | Performance | 204722799 | HMSV-A-CB | 38MGRQ48E--3 | Mixed Ducted and Non-Ducted Indoor Units |  |  | 11.3 | 21.45 | 10.85 | FALSE | Multizone Mix of Non-ducted and Ducted | TRUE | 65 | 97 | 73 | Integrated | 150.0 | 1.When the unit power on and changed in heating mode,and if the outdoor temperature continue lower than 3C for 30 seconds,after running for 25mins, the base pan heater will be actived for 5 minutes. 2.If be on the defrost mode and the outdoor temperature lower 1C for 10 seconds the base pan heater will be actived and will be 5 mins delay inactive after defrost. | Works with 24V interface and third party thermostat | Wifi capable |  | R410A | 11/06/19 | UTC | 11535 | 49000 | 54930 | 1 | 4.02 | 4.75 | 3.38 | 3.57 | 3.39 | 7262 | 31800 | 37290 | 1.1 | 3.44 | 5.35 | 1.93 | 2.71 | 2.04 | 7398 |  | 36235 | 1.18 |  | 5.45 | 1.84 |  | 1.95 | 10442 | 48500 | 49725 | 1.02 | 4.3 | 4.87 | 3 | 3.31 | 2.99 | 11845 |  | 56405 | 0.83 |  | 3.95 | 4.18 |  | 4.18
Live | MIDEA | Excel | 204722809 | HMSV-A-CB | 38MGRQ48E--3 | Mixed Ducted and Non-Ducted Indoor Units |  |  | 11.3 | 21.45 | 10.85 | FALSE | Multizone Mix of Non-ducted and Ducted | TRUE | 65 | 97 | 73 | Integrated | 150.0 | 1.When the unit power on and changed in heating mode,and if the outdoor temperature continue lower than 3C for 30 seconds,after running for 25mins, the base pan heater will be actived for 5 minutes. 2.If be on the defrost mode and the outdoor temperature lower 1C for 10 seconds the base pan heater will be actived and will be 5 mins delay inactive after defrost. | Works with 24V interface and third party thermostat | Wifi capable |  | R410A | 11/06/19 | UTC | 11535 | 49000 | 54930 | 1 | 4.02 | 4.75 | 3.38 | 3.57 | 3.39 | 7262 | 31800 | 37290 | 1.1 | 3.44 | 5.35 | 1.93 | 2.71 | 2.04 | 7398 |  | 36235 | 1.18 |  | 5.45 | 1.84 |  | 1.95 | 10442 | 48500 | 49725 | 1.02 | 4.3 | 4.87 | 3 | 3.31 | 2.99 | 11845 |  | 56405 | 0.83 |  | 3.95 | 4.18 |  | 4.18
Live | PAYNE | Mid-tier | 204722804 | HMSV-A-CB | 38MGRQ48E--3 | Mixed Ducted and Non-Ducted Indoor Units |  |  | 11.3 | 21.45 | 10.85 | FALSE | Multizone Mix of Non-ducted and Ducted | TRUE | 65 | 97 | 73 | Integrated | 150.0 | 1.When the unit power on and changed in heating mode,and if the outdoor temperature continue lower than 3C for 30 seconds,after running for 25mins, the base pan heater will be actived for 5 minutes. 2.If be on the defrost mode and the outdoor temperature lower 1C for 10 seconds the base pan heater will be actived and will be 5 mins delay inactive after defrost. | Works with 24V interface and third party thermostat | Wifi capable |  | R410A | 11/06/19 | UTC | 11535 | 49000 | 54930 | 1 | 4.02 | 4.75 | 3.38 | 3.57 | 3.39 | 7262 | 31800 | 37290 | 1.1 | 3.44 | 5.35 | 1.93 | 2.71 | 2.04 | 7398 |  | 36235 | 1.18 |  | 5.45 | 1.84 |  | 1.95 | 10442 | 48500 | 49725 | 1.02 | 4.3 | 4.87 | 3 | 3.31 | 2.99 | 11845 |  | 56405 | 0.83 |  | 3.95 | 4.18 |  | 4.18
Live | BRYANT | Preferred | 202345970 | HMSV-A-CB | 38MGRQ18B--3 | Ducted Indoor Units |  |  | 11.8 | 18.5 | 10 | FALSE | Multizone All Ducted | TRUE | 69 | 107 | 77 | Integrated | 150.0 | 1.When the unit power on and changed in heating mode,and if the outdoor temperature continue lower than 3C for 30 seconds,after running for 25mins, the base pan heater will be actived for 5 minutes. 2.If be on the defrost mode and the outdoor temperature lower 1C for 10 seconds the base pan heater will be actived and will be 5 mins delay inactive after defrost. | Works with 24V interface and third party thermostat | Wifi capable |  | R410A | 11/06/19 | UTC | 4326 | 18500 | 20600 | 0.42 | 1.43 | 2 | 3.02 | 3.79 | 3.02 | 2812 | 11500 | 13390 | 0.35 | 1.25 | 1.68 | 2.35 | 2.7 | 2.34 | 3024 |  | 14400 | 0.42 |  | 2.01 | 2.11 |  | 2.1 | 4311 | 18000 | 20530 | 0.41 | 1.53 | 1.97 | 3.08 | 3.45 | 3.05 | 4843 |  | 23060 | 0.34 |  | 1.61 | 4.17 |  | 4.2
Live | BRYANT | Preferred | 204707614 | HMSV-A-CB | 38MGRQ24C--3 | Ducted Indoor Units |  |  | 11 | 21 | 10 | FALSE | Multizone All Ducted | TRUE | 65 | 94 | 97 | Integrated | 150.0 | 1.When the unit power on and changed in heating mode,and if the outdoor temperature continue lower than 3C for 30 seconds,after running for 25mins, the base pan heater will be actived for 5 minutes. 2.If be on the defrost mode and the outdoor temperature lower 1C for 10 seconds the base pan heater will be actived and will be 5 mins delay inactive after defrost. | Works with 24V interface and third party thermostat | Wifi capable |  | R410A | 11/06/19 | UTC | 7512 | 24000 | 35770 | 0.65 | 1.62 | 3.09 | 3.39 | 4.34 | 3.39 | 5214 | 17600 | 24830 | 0.59 | 1.42 | 2.83 | 2.59 | 3.63 | 2.57 | 4908 |  | 23370 | 0.8 |  | 3.79 | 1.8 |  | 1.81 | 6185 | 24000 | 29450 | 0.64 | 1.76 | 3.03 | 2.83 | 4 | 2.85 | 7014 |  | 33400 | 0.51 |  | 2.45 | 4.03 |  | 4
Live | CARRIER | Performance | 202345965 | HMSV-A-CB | 38MGRQ18B--3 | Ducted Indoor Units |  |  | 11.8 | 18.5 | 10 | FALSE | Multizone All Ducted | TRUE | 69 | 107 | 77 | Integrated | 150.0 | 1.When the unit power on and changed in heating mode,and if the outdoor temperature continue lower than 3C for 30 seconds,after running for 25mins, the base pan heater will be actived for 5 minutes. 2.If be on the defrost mode and the outdoor temperature lower 1C for 10 seconds the base pan heater will be actived and will be 5 mins delay inactive after defrost. | Works with 24V interface and third party thermostat | Wifi capable |  | R410A | 11/06/19 | UTC | 4326 | 18500 | 20600 | 0.42 | 1.43 | 2 | 3.02 | 3.79 | 3.02 | 2812 | 11500 | 13390 | 0.35 | 1.25 | 1.68 | 2.35 | 2.7 | 2.34 | 3024 |  | 14400 | 0.42 |  | 2.01 | 2.11 |  | 2.1 | 4311 | 18000 | 20530 | 0.41 | 1.53 | 1.97 | 3.08 | 3.45 | 3.05 | 4843 |  | 23060 | 0.34 |  | 1.61 | 4.17 |  | 4.2
Live | MIDEA | Excel | 201847071 | HMSV-A-CB | 38MGRQ18B--3 | Ducted Indoor Units |  |  | 11.8 | 18.5 | 10 | FALSE | Multizone All Ducted | TRUE | 69 | 107 | 77 | Integrated | 150.0 | 1.When the unit power on and changed in heating mode,and if the outdoor temperature continue lower than 3C for 30 seconds,after running for 25mins, the base pan heater will be actived for 5 minutes. 2.If be on the defrost mode and the outdoor temperature lower 1C for 10 seconds the base pan heater will be actived and will be 5 mins delay inactive after defrost. | Works with 24V interface and third party thermostat | Wifi capable |  | R410A | 11/06/19 | UTC | 4326 | 18500 | 20600 | 0.42 | 1.43 | 2 | 3.02 | 3.79 | 3.02 | 2812 | 11500 | 13390 | 0.35 | 1.25 | 1.68 | 2.35 | 2.7 | 2.34 | 3024 |  | 14400 | 0.42 |  | 2.01 | 2.11 |  | 2.1 | 4311 | 18000 | 20530 | 0.41 | 1.53 | 1.97 | 3.08 | 3.45 | 3.05 | 4843 |  | 23060 | 0.34 |  | 1.61 | 4.17 |  | 4.2
Live | PAYNE | Mid-tier | 201847066 | HMSV-A-CB | 38MGRQ18B--3 | Ducted Indoor Units |  |  | 11.8 | 18.5 | 10 | FALSE | Multizone All Ducted | TRUE | 69 | 107 | 77 | Integrated | 150.0 | 1.When the unit power on and changed in heating mode,and if the outdoor temperature continue lower than 3C for 30 seconds,after running for 25mins, the base pan heater will be actived for 5 minutes. 2.If be on the defrost mode and the outdoor temperature lower 1C for 10 seconds the base pan heater will be actived and will be 5 mins delay inactive after defrost. | Works with 24V interface and third party thermostat | Wifi capable |  | R410A | 11/06/19 | UTC | 4326 | 18500 | 20600 | 0.42 | 1.43 | 2 | 3.02 | 3.79 | 3.02 | 2812 | 11500 | 13390 | 0.35 | 1.25 | 1.68 | 2.35 | 2.7 | 2.34 | 3024 |  | 14400 | 0.42 |  | 2.01 | 2.11 |  | 2.1 | 4311 | 18000 | 20530 | 0.41 | 1.53 | 1.97 | 3.08 | 3.45 | 3.05 | 4843 |  | 23060 | 0.34 |  | 1.61 | 4.17 |  | 4.2
Live | MIDEA | Excel | 204707612 | HMSV-A-CB | 38MGRQ24C--3 | Ducted Indoor Units |  |  | 11 | 21 | 10 | FALSE | Multizone All Ducted | TRUE | 65 | 94 | 97 | Integrated | 150.0 | 1.When the unit power on and changed in heating mode,and if the outdoor temperature continue lower than 3C for 30 seconds,after running for 25mins, the base pan heater will be actived for 5 minutes. 2.If be on the defrost mode and the outdoor temperature lower 1C for 10 seconds the base pan heater will be actived and will be 5 mins delay inactive after defrost. | Works with 24V interface and third party thermostat | Wifi capable |  | R410A | 11/06/19 | UTC | 7512 | 24000 | 35770 | 0.65 | 1.62 | 3.09 | 3.39 | 4.34 | 3.39 | 5214 | 17600 | 24830 | 0.59 | 1.42 | 2.83 | 2.59 | 3.63 | 2.57 | 4908 |  | 23370 | 0.8 |  | 3.79 | 1.8 |  | 1.81 | 6185 | 24000 | 29450 | 0.64 | 1.76 | 3.03 | 2.83 | 4 | 2.85 | 7014 |  | 33400 | 0.51 |  | 2.45 | 4.03 |  | 4
Live | CARRIER | Performance | 204707613 | HMSV-A-CB | 38MGRQ24C--3 | Ducted Indoor Units |  |  | 11 | 21 | 10 | FALSE | Multizone All Ducted | TRUE | 65 | 94 | 97 | Integrated | 150.0 | 1.When the unit power on and changed in heating mode,and if the outdoor temperature continue lower than 3C for 30 seconds,after running for 25mins, the base pan heater will be actived for 5 minutes. 2.If be on the defrost mode and the outdoor temperature lower 1C for 10 seconds the base pan heater will be actived and will be 5 mins delay inactive after defrost. | Works with 24V interface and third party thermostat | Wifi capable |  | R410A | 11/06/19 | UTC | 7512 | 24000 | 35770 | 0.65 | 1.62 | 3.09 | 3.39 | 4.34 | 3.39 | 5214 | 17600 | 24830 | 0.59 | 1.42 | 2.83 | 2.59 | 3.63 | 2.57 | 4908 |  | 23370 | 0.8 |  | 3.79 | 1.8 |  | 1.81 | 6185 | 24000 | 29450 | 0.64 | 1.76 | 3.03 | 2.83 | 4 | 2.85 | 7014 |  | 33400 | 0.51 |  | 2.45 | 4.03 |  | 4
Live | PAYNE | Mid-tier | 204707611 | HMSV-A-CB | 38MGRQ24C--3 | Ducted Indoor Units |  |  | 11 | 21 | 10 | FALSE | Multizone All Ducted | TRUE | 65 | 94 | 97 | Integrated | 150.0 | 1.When the unit power on and changed in heating mode,and if the outdoor temperature continue lower than 3C for 30 seconds,after running for 25mins, the base pan heater will be actived for 5 minutes. 2.If be on the defrost mode and the outdoor temperature lower 1C for 10 seconds the base pan heater will be actived and will be 5 mins delay inactive after defrost. | Works with 24V interface and third party thermostat | Wifi capable |  | R410A | 11/06/19 | UTC | 7512 | 24000 | 35770 | 0.65 | 1.62 | 3.09 | 3.39 | 4.34 | 3.39 | 5214 | 17600 | 24830 | 0.59 | 1.42 | 2.83 | 2.59 | 3.63 | 2.57 | 4908 |  | 23370 | 0.8 |  | 3.79 | 1.8 |  | 1.81 | 6185 | 24000 | 29450 | 0.64 | 1.76 | 3.03 | 2.83 | 4 | 2.85 | 7014 |  | 33400 | 0.51 |  | 2.45 | 4.03 |  | 4
Live | BRYANT | Preferred | 204711113 | HMSV-A-CB | 38MGRQ30D--3 | Ducted Indoor Units |  |  | 10 | 21 | 10 | FALSE | Multizone All Ducted | TRUE | 76 | 99 | 93 | Integrated | 150.0 | 1.When the unit power on and changed in heating mode,and if the outdoor temperature continue lower than 3C for 30 seconds,after running for 25mins, the base pan heater will be actived for 5 minutes. 2.If be on the defrost mode and the outdoor temperature lower 1C for 10 seconds the base pan heater will be actived and will be 5 mins delay inactive after defrost. | Works with 24V interface and third party thermostat | Wifi capable |  | R410A | 11/06/19 | UTC | 7718 | 30000 | 36750 | 0.68 | 2.28 | 3.26 | 3.33 | 3.86 | 3.3 | 5886 | 23000 | 28030 | 0.84 | 2 | 4.01 | 2.05 | 3.37 | 2.05 | 5876 |  | 27980 | 0.87 |  | 4.14 | 1.98 |  | 1.98 | 7793 | 30000 | 37110 | 0.87 | 2.43 | 4.14 | 2.63 | 3.62 | 2.63 | 8425 |  | 40120 | 0.78 |  | 3.72 | 3.17 |  | 3.16
Live | CARRIER | Performance | 204711112 | HMSV-A-CB | 38MGRQ30D--3 | Ducted Indoor Units |  |  | 10 | 21 | 10 | FALSE | Multizone All Ducted | TRUE | 76 | 99 | 93 | Integrated | 150.0 | 1.When the unit power on and changed in heating mode,and if the outdoor temperature continue lower than 3C for 30 seconds,after running for 25mins, the base pan heater will be actived for 5 minutes. 2.If be on the defrost mode and the outdoor temperature lower 1C for 10 seconds the base pan heater will be actived and will be 5 mins delay inactive after defrost. | Works with 24V interface and third party thermostat | Wifi capable |  | R410A | 11/06/19 | UTC | 7718 | 30000 | 36750 | 0.68 | 2.28 | 3.26 | 3.33 | 3.86 | 3.3 | 5886 | 23000 | 28030 | 0.84 | 2 | 4.01 | 2.05 | 3.37 | 2.05 | 5876 |  | 27980 | 0.87 |  | 4.14 | 1.98 |  | 1.98 | 7793 | 30000 | 37110 | 0.87 | 2.43 | 4.14 | 2.63 | 3.62 | 2.63 | 8425 |  | 40120 | 0.78 |  | 3.72 | 3.17 |  | 3.16
Live | MIDEA | Excel | 204711115 | HMSV-A-CB | 38MGRQ30D--3 | Ducted Indoor Units |  |  | 10 | 21 | 10 | FALSE | Multizone All Ducted | TRUE | 76 | 99 | 93 | Integrated | 150.0 | 1.When the unit power on and changed in heating mode,and if the outdoor temperature continue lower than 3C for 30 seconds,after running for 25mins, the base pan heater will be actived for 5 minutes. 2.If be on the defrost mode and the outdoor temperature lower 1C for 10 seconds the base pan heater will be actived and will be 5 mins delay inactive after defrost. | Works with 24V interface and third party thermostat | Wifi capable |  | R410A | 11/06/19 | UTC | 7718 | 30000 | 36750 | 0.68 | 2.28 | 3.26 | 3.33 | 3.86 | 3.3 | 5886 | 23000 | 28030 | 0.84 | 2 | 4.01 | 2.05 | 3.37 | 2.05 | 5876 |  | 27980 | 0.87 |  | 4.14 | 1.98 |  | 1.98 | 7793 | 30000 | 37110 | 0.87 | 2.43 | 4.14 | 2.63 | 3.62 | 2.63 | 8425 |  | 40120 | 0.78 |  | 3.72 | 3.17 |  | 3.16
Live | PAYNE | Mid-tier | 204711114 | HMSV-A-CB | 38MGRQ30D--3 | Ducted Indoor Units |  |  | 10 | 21 | 10 | FALSE | Multizone All Ducted | TRUE | 76 | 99 | 93 | Integrated | 150.0 | 1.When the unit power on and changed in heating mode,and if the outdoor temperature continue lower than 3C for 30 seconds,after running for 25mins, the base pan heater will be actived for 5 minutes. 2.If be on the defrost mode and the outdoor temperature lower 1C for 10 seconds the base pan heater will be actived and will be 5 mins delay inactive after defrost. | Works with 24V interface and third party thermostat | Wifi capable |  | R410A | 11/06/19 | UTC | 7718 | 30000 | 36750 | 0.68 | 2.28 | 3.26 | 3.33 | 3.86 | 3.3 | 5886 | 23000 | 28030 | 0.84 | 2 | 4.01 | 2.05 | 3.37 | 2.05 | 5876 |  | 27980 | 0.87 |  | 4.14 | 1.98 |  | 1.98 | 7793 | 30000 | 37110 | 0.87 | 2.43 | 4.14 | 2.63 | 3.62 | 2.63 | 8425 |  | 40120 | 0.78 |  | 3.72 | 3.17 |  | 3.16
Live | BRYANT | Preferred | 202345973 | HMSV-A-CB | 38MGRQ36D--3 | Ducted Indoor Units |  |  | 11.3 | 19 | 11 | FALSE | Multizone All Ducted | TRUE | 71 | 97 | 94 | Integrated | 150.0 | 1.When the unit power on and changed in heating mode,and if the outdoor temperature continue lower than 3C for 30 seconds,after running for 25mins, the base pan heater will be actived for 5 minutes. 2.If be on the defrost mode and the outdoor temperature lower 1C for 10 seconds the base pan heater will be actived and will be 5 mins delay inactive after defrost. | Works with 24V interface and third party thermostat | Wifi capable |  | R410A | 11/06/19 | UTC | 10271 | 37000 | 48910 | 0.99 | 2.93 | 4.73 | 3.04 | 3.7 | 3.03 | 7604 | 24600 | 36210 | 1.12 | 2.84 | 5.33 | 1.99 | 2.54 | 1.99 | 7379 |  | 35140 | 1.13 |  | 5.37 | 1.91 |  | 1.92 | 8297 | 36000 | 39510 | 0.84 | 3.24 | 3.99 | 2.89 | 3.26 | 2.9 | 9188 |  | 43750 | 0.65 |  | 3.1 | 4.14 |  | 4.14
Live | MIDEA | Excel | 201847074 | HMSV-A-CB | 38MGRQ36D--3 | Ducted Indoor Units |  |  | 11.3 | 19 | 11 | FALSE | Multizone All Ducted | TRUE | 71 | 97 | 94 | Integrated | 150.0 | 1.When the unit power on and changed in heating mode,and if the outdoor temperature continue lower than 3C for 30 seconds,after running for 25mins, the base pan heater will be actived for 5 minutes. 2.If be on the defrost mode and the outdoor temperature lower 1C for 10 seconds the base pan heater will be actived and will be 5 mins delay inactive after defrost. | Works with 24V interface and third party thermostat | Wifi capable |  | R410A | 11/06/19 | UTC | 10271 | 37000 | 48910 | 0.99 | 2.93 | 4.73 | 3.04 | 3.7 | 3.03 | 7604 | 24600 | 36210 | 1.12 | 2.84 | 5.33 | 1.99 | 2.54 | 1.99 | 7379 |  | 35140 | 1.13 |  | 5.37 | 1.91 |  | 1.92 | 8297 | 36000 | 39510 | 0.84 | 3.24 | 3.99 | 2.89 | 3.26 | 2.9 | 9188 |  | 43750 | 0.65 |  | 3.1 | 4.14 |  | 4.14
Live | CARRIER | Performance | 202345968 | HMSV-A-CB | 38MGRQ36D--3 | Ducted Indoor Units |  |  | 11.3 | 19 | 11 | FALSE | Multizone All Ducted | TRUE | 71 | 97 | 94 | Integrated | 150.0 | 1.When the unit power on and changed in heating mode,and if the outdoor temperature continue lower than 3C for 30 seconds,after running for 25mins, the base pan heater will be actived for 5 minutes. 2.If be on the defrost mode and the outdoor temperature lower 1C for 10 seconds the base pan heater will be actived and will be 5 mins delay inactive after defrost. | Works with 24V interface and third party thermostat | Wifi capable |  | R410A | 11/06/19 | UTC | 10271 | 37000 | 48910 | 0.99 | 2.93 | 4.73 | 3.04 | 3.7 | 3.03 | 7604 | 24600 | 36210 | 1.12 | 2.84 | 5.33 | 1.99 | 2.54 | 1.99 | 7379 |  | 35140 | 1.13 |  | 5.37 | 1.91 |  | 1.92 | 8297 | 36000 | 39510 | 0.84 | 3.24 | 3.99 | 2.89 | 3.26 | 2.9 | 9188 |  | 43750 | 0.65 |  | 3.1 | 4.14 |  | 4.14
Live | PAYNE | Mid-tier | 201847069 | HMSV-A-CB | 38MGRQ36D--3 | Ducted Indoor Units |  |  | 11.3 | 19 | 11 | FALSE | Multizone All Ducted | TRUE | 71 | 97 | 94 | Integrated | 150.0 | 1.When the unit power on and changed in heating mode,and if the outdoor temperature continue lower than 3C for 30 seconds,after running for 25mins, the base pan heater will be actived for 5 minutes. 2.If be on the defrost mode and the outdoor temperature lower 1C for 10 seconds the base pan heater will be actived and will be 5 mins delay inactive after defrost. | Works with 24V interface and third party thermostat | Wifi capable |  | R410A | 11/06/19 | UTC | 10271 | 37000 | 48910 | 0.99 | 2.93 | 4.73 | 3.04 | 3.7 | 3.03 | 7604 | 24600 | 36210 | 1.12 | 2.84 | 5.33 | 1.99 | 2.54 | 1.99 | 7379 |  | 35140 | 1.13 |  | 5.37 | 1.91 |  | 1.92 | 8297 | 36000 | 39510 | 0.84 | 3.24 | 3.99 | 2.89 | 3.26 | 2.9 | 9188 |  | 43750 | 0.65 |  | 3.1 | 4.14 |  | 4.14
Live | CARRIER | Performance | 202345969 | HMSV-A-CB | 38MGRQ48E--3 | Ducted Indoor Units |  |  | 10.1 | 20.5 | 11.5 | FALSE | Multizone All Ducted | TRUE | 66 | 98 | 72 | Integrated | 150.0 | 1.When the unit power on and changed in heating mode,and if the outdoor temperature continue lower than 3C for 30 seconds,after running for 25mins, the base pan heater will be actived for 5 minutes. 2.If be on the defrost mode and the outdoor temperature lower 1C for 10 seconds the base pan heater will be actived and will be 5 mins delay inactive after defrost. | Works with 24V interface and third party thermostat | Wifi capable |  | R410A | 11/06/19 | UTC | 11346 | 50000 | 54030 | 1 | 4.13 | 4.78 | 3.33 | 3.55 | 3.31 | 7703 | 34000 | 36680 | 1.13 | 3.66 | 5.39 | 2 | 2.72 | 1.99 | 7587 |  | 36130 | 1.16 |  | 5.5 | 1.92 |  | 1.93 | 9721 | 49000 | 46290 | 1.04 | 4.75 | 4.94 | 2.74 | 3.02 | 2.75 | 11036 |  | 52550 | 0.83 |  | 3.96 | 3.9 |  | 3.89
Live | BRYANT | Preferred | 202345974 | HMSV-A-CB | 38MGRQ48E--3 | Ducted Indoor Units |  |  | 10.1 | 20.5 | 11.5 | FALSE | Multizone All Ducted | TRUE | 66 | 98 | 72 | Integrated | 150.0 | 1.When the unit power on and changed in heating mode,and if the outdoor temperature continue lower than 3C for 30 seconds,after running for 25mins, the base pan heater will be actived for 5 minutes. 2.If be on the defrost mode and the outdoor temperature lower 1C for 10 seconds the base pan heater will be actived and will be 5 mins delay inactive after defrost. | Works with 24V interface and third party thermostat | Wifi capable |  | R410A | 11/06/19 | UTC | 11346 | 50000 | 54030 | 1 | 4.13 | 4.78 | 3.33 | 3.55 | 3.31 | 7703 | 34000 | 36680 | 1.13 | 3.66 | 5.39 | 2 | 2.72 | 1.99 | 7587 |  | 36130 | 1.16 |  | 5.5 | 1.92 |  | 1.93 | 9721 | 49000 | 46290 | 1.04 | 4.75 | 4.94 | 2.74 | 3.02 | 2.75 | 11036 |  | 52550 | 0.83 |  | 3.96 | 3.9 |  | 3.89
Live | PAYNE | Mid-tier | 201847070 | HMSV-A-CB | 38MGRQ48E--3 | Ducted Indoor Units |  |  | 10.1 | 20.5 | 11.5 | FALSE | Multizone All Ducted | TRUE | 66 | 98 | 72 | Integrated | 150.0 | 1.When the unit power on and changed in heating mode,and if the outdoor temperature continue lower than 3C for 30 seconds,after running for 25mins, the base pan heater will be actived for 5 minutes. 2.If be on the defrost mode and the outdoor temperature lower 1C for 10 seconds the base pan heater will be actived and will be 5 mins delay inactive after defrost. | Works with 24V interface and third party thermostat | Wifi capable |  | R410A | 11/06/19 | UTC | 11346 | 50000 | 54030 | 1 | 4.13 | 4.78 | 3.33 | 3.55 | 3.31 | 7703 | 34000 | 36680 | 1.13 | 3.66 | 5.39 | 2 | 2.72 | 1.99 | 7587 |  | 36130 | 1.16 |  | 5.5 | 1.92 |  | 1.93 | 9721 | 49000 | 46290 | 1.04 | 4.75 | 4.94 | 2.74 | 3.02 | 2.75 | 11036 |  | 52550 | 0.83 |  | 3.96 | 3.9 |  | 3.89
Live | MIDEA | Excel | 201847075 | HMSV-A-CB | 38MGRQ48E--3 | Ducted Indoor Units |  |  | 10.1 | 20.5 | 11.5 | FALSE | Multizone All Ducted | TRUE | 66 | 98 | 72 | Integrated | 150.0 | 1.When the unit power on and changed in heating mode,and if the outdoor temperature continue lower than 3C for 30 seconds,after running for 25mins, the base pan heater will be actived for 5 minutes. 2.If be on the defrost mode and the outdoor temperature lower 1C for 10 seconds the base pan heater will be actived and will be 5 mins delay inactive after defrost. | Works with 24V interface and third party thermostat | Wifi capable |  | R410A | 11/06/19 | UTC | 11346 | 50000 | 54030 | 1 | 4.13 | 4.78 | 3.33 | 3.55 | 3.31 | 7703 | 34000 | 36680 | 1.13 | 3.66 | 5.39 | 2 | 2.72 | 1.99 | 7587 |  | 36130 | 1.16 |  | 5.5 | 1.92 |  | 1.93 | 9721 | 49000 | 46290 | 1.04 | 4.75 | 4.94 | 2.74 | 3.02 | 2.75 | 11036 |  | 52550 | 0.83 |  | 3.96 | 3.9 |  | 3.89
Live | MDV |  | 202147804 | HRCU-A-CB-O | MOB30-09HFN1-BX0W | Mini-Splits | MSABB-09HRFN1-BX0W |  | 15 | 25 | 10.5 | TRUE | Singlezone Non-ducted Wall Placement | TRUE | 54 | 80 | 64 | Integrated | 150.0 | 1.When the unit power is on/in heating mode,and if the outdoor temperature drops below 3oC for 30 seconds,after running for 25mins, the base pan heater will be actived for 5 minutes. 2. In defrost mode and the outdoor temperature lower 1oC for 10 seconds the base pan heater will be actived and will be 5 mins delay inactive after defrost. |  |  |  |  | 11/05/19 | Midea Electric Trading | 3316 | 10000 | 11761 | 0.26 | 0.71 | 1.15 | 3.74 | 4.13 | 3 | 1143 | 5800 | 8005 | 0.24 | 0.61 | 1.05 | 1.4 | 2.79 | 2.23 | 2163 |  | 6425 | 0.43 |  | 1 | 1.47 |  | 1.88 | 1075 | 9000 | 12181 | 0.15 | 0.6 | 1.02 | 2.1 | 4.4 | 3.5 | 2006 |  | 8465 | 0.1 |  | 0.4 | 5.88 |  | 6.2
Live | MDV |  | 8687736 | HRCU-A-CB-O | MOB30-12HFN1-BT0W | Mini-Splits | MSABB-12HRFN1-BT0W |  | 12.5 | 21.5 | 11.2 | TRUE | Singlezone Non-ducted Wall Placement | TRUE | 51 | 80 | 53 | Integrated | 150.0 | 1.When the unit power is on/in heating mode,and if the outdoor temperature drops below 3oC for 30 seconds,after running for 25mins, the base pan heater will be actived for 5 minutes. 2. In defrost mode and the outdoor temperature lower 1oC for 10 seconds the base pan heater will be actived and will be 5 mins delay inactive after defrost. |  |  |  |  | 11/05/19 | Midea Electric Trading | 3316 | 12000 | 12389 | 0.26 | 1.14 | 1.2 | 3.74 | 3.08 | 3.03 | 1143 | 7100 | 8005 | 0.24 | 0.8 | 1.05 | 1.4 | 2.6 | 2.23 | 2163 |  | 6425 | 0.43 |  | 1 | 1.47 |  | 1.88 | 1075 | 12000 | 12181 | 0.15 | 0.96 | 1.02 | 2.1 | 3.66 | 3.5 | 2006 |  | 8465 | 0.1 |  | 0.4 | 5.88 |  | 6.2
Live | MDV |  | 202160451 | HRCU-A-CB-O | MOB30-09HFN1-BV0W | Mini-Splits | MS11M-09HRFN1-BV0W |  | 15.5 | 25.5 | 11.5 | TRUE | Singlezone Non-ducted Wall Placement | TRUE | 49 | 78 | 57 | Integrated | 150.0 | 1.When the unit power is on/in heating mode,and if the outdoor temperature drops below 3oC for 30 seconds,after running for 25mins, the base pan heater will be actived for 5 minutes. 2. In defrost mode and the outdoor temperature lower 1oC for 10 seconds the base pan heater will be actived and will be 5 mins delay inactive after defrost. |  |  |  |  | 11/05/19 | Midea Electric Trading | 3600 | 11000 | 12805 | 0.26 | 0.81 | 1.07 | 4.06 | 3.98 | 3.51 | 1750 | 6000 | 8034 | 0.25 | 0.62 | 0.93 | 2.05 | 2.84 | 2.53 | 3258 |  | 6327 | 0.51 |  | 1.05 | 1.87 |  | 1.77 | 2262 | 9500 | 12455 | 0.17 | 0.61 | 1.07 | 3.9 | 4.56 | 3.41 | 2511 |  | 13587 | 0.12 |  | 0.94 | 6.13 |  | 4.24
Live | MDV |  | 8704432 | HRCU-A-CB-O | MOB30-12HFN1-MV0W | Mini-Splits | CS11M-12HRFN1-MU5W |  | 13 | 22.5 | 12 | TRUE | Singlezone Non-ducted Wall Placement | TRUE | 76 | 98 | 100 | Integrated | 150.0 | 1.When the unit power is on/in heating mode,and if the outdoor temperature drops below 3oC for 30 seconds,after running for 25mins, the base pan heater will be actived for 5 minutes. 2. In defrost mode and the outdoor temperature lower 1oC for 10 seconds the base pan heater will be actived and will be 5 mins delay inactive after defrost. |  |  |  |  | 11/05/19 | Midea Electric Trading | 2303 | 12000 | 15702 | 0.2 | 0.99 | 1.45 | 3.37 | 3.55 | 3.17 | 1098 | 7800 | 12259 | 0.21 | 0.87 | 1.83 | 1.53 | 2.63 | 1.96 | 3102 |  | 12038 | 0.58 |  | 1.97 | 1.57 |  | 1.79 | 2783 | 12000 | 14068 | 0.21 | 0.92 | 1.39 | 3.88 | 3.82 | 2.97 | 3477 |  | 7087 | 0.17 |  | 0.39 | 5.99 |  | 5.33
Live | MDV |  | 8779033 | HRCU-A-CB-O | MOB32-12HFN1-MV0W | Mini-Splits | CS11M-12HRFN1-MU5W |  | 12.5 | 22 | 10 | TRUE | Singlezone Non-ducted Wall Placement | TRUE | 76 | 98 | 100 | Integrated | 150.0 | 1.When the unit power is on/in heating mode,and if the outdoor temperature drops below 3oC for 30 seconds,after running for 25mins, the base pan heater will be actived for 5 minutes. 2. In defrost mode and the outdoor temperature lower 1oC for 10 seconds the base pan heater will be actived and will be 5 mins delay inactive after defrost. |  |  |  |  | 11/05/19 | Midea Electric Trading | 2303 | 12000 | 15702 | 0.2 | 0.99 | 1.45 | 3.37 | 3.55 | 3.17 | 1098 | 7800 | 12259 | 0.21 | 0.87 | 1.83 | 1.53 | 2.63 | 1.96 | 3102 |  | 12038 | 0.58 |  | 1.97 | 1.57 |  | 1.79 | 2783 | 12000 | 14068 | 0.21 | 0.96 | 1.39 | 3.88 | 3.66 | 2.97 | 3477 |  | 7087 | 0.17 |  | 0.39 | 5.99 |  | 5.33
Live | MDV |  | 10028967 | HRCU-A-CB | MOD30U-36HFN1-M* | Mini-Splits | MTI-36HWFN1-M |  | 9 | 16.5 | 11.5 | FALSE | Singlezone Ducted, "Compact Ducted" | TRUE | 62 | 90 | 75 | Integrated | 150.0 | 1.When the unit power is on/in heating mode,and if the outdoor temperature drops below 3oC for 30 seconds,after running for 25mins, the base pan heater will be actived for 5 minutes. 2. In defrost mode and the outdoor temperature lower 1oC for 10 seconds the base pan heater will be actived and will be 5 mins delay inactive after defrost. |  |  |  |  | 11/05/19 | Midea Electric Trading | 13586 | 40000 | 48429 | 0.81 | 3.49 | 4.16 | 4.92 | 3.36 | 3.41 | 6690 | 27600 | 33127 | 0.8 | 2.95 | 4.21 | 2.45 | 2.74 | 2.31 | 5107 |  | 30121 | 0.79 |  | 4.25 | 1.89 |  | 2.08 | 13873 | 36000 | 37757 | 0.95 | 4 | 4.09 | 4.28 | 2.64 | 2.71 | 7124 |  | 39296 | 0.32 |  | 3.62 | 6.52 |  | 3.18
Live | MDV |  | 200059289 | HRCU-A-CB | MOB30-09HFN1-MX0W | Mini-Splits | MTIU-09HWFN1-M |  | 13.5 | 23 | 12 | TRUE | Singlezone Ducted, "Compact Ducted" | TRUE | 62 | 73 | 83 | Integrated | 150.0 | 1.When the unit power is on/in heating mode,and if the outdoor temperature drops below 3oC for 30 seconds,after running for 25mins, the base pan heater will be actived for 5 minutes. 2. In defrost mode and the outdoor temperature lower 1oC for 10 seconds the base pan heater will be actived and will be 5 mins delay inactive after defrost. |  |  |  |  | 11/05/19 | Midea Electric Trading | 4689 | 10000 | 13245 | 0.26 | 0.81 | 1.57 | 5.29 | 3.62 | 2.47 | 2125 | 7200 | 11389 | 0.54 | 0.77 | 2.14 | 1.15 | 2.74 | 1.56 | 1996 |  | 8343 | 0.54 |  | 1.18 | 1.08 |  | 2.07 | 3009 | 9000 | 9823 | 0.23 | 0.67 | 1.24 | 3.83 | 3.94 | 2.32 | 4011 |  | 10007 | 0.17 |  | 0.57 | 6.91 |  | 5.15
Live | MDV |  | 8739928 | HRCU-A-CB-O | MOB30-12HFN1-MT0W | Mini-Splits | CCA3U-12HRFN1-M(C) |  | 14 | 21.5 | 10.5 | TRUE | Singlezone Non-ducted, Ceiling Placement | TRUE | 55 | 77 | 61 | Integrated | 150.0 | 1.When the unit power is on/in heating mode,and if the outdoor temperature drops below 3oC for 30 seconds,after running for 25mins, the base pan heater will be actived for 5 minutes. 2. In defrost mode and the outdoor temperature lower 1oC for 10 seconds the base pan heater will be actived and will be 5 mins delay inactive after defrost. |  |  |  |  | 11/05/19 | Midea Electric Trading | 4625 | 12000 | 13289 | 0.27 | 0.9 | 1.06 | 5.02 | 3.91 | 3.67 | 1289 | 7500 | 9444 | 0.25 | 0.82 | 1.11 | 1.51 | 2.68 | 2.49 | 1303 |  | 7332 | 0.28 |  | 1.02 | 1.36 |  | 2.11 | 3190 | 12000 | 12100 | 0.2 | 0.86 | 1.08 | 4.67 | 4.09 | 3.28 | 4156 |  | 13396 | 0.14 |  | 0.81 | 8.7 |  | 4.85
Live | MDV |  | 8739929 | HRCU-A-CB-O | MOB30-12HFN1-MT0W | Mini-Splits | CFAU-12HRFN1-M(C) |  | 13 | 20.5 | 10 | TRUE | Singlezone Non-ducted, Floor Placement | TRUE | 62 | 76 | 71 | Integrated | 150.0 | 1.When the unit power is on/in heating mode,and if the outdoor temperature drops below 3oC for 30 seconds,after running for 25mins, the base pan heater will be actived for 5 minutes. 2. In defrost mode and the outdoor temperature lower 1oC for 10 seconds the base pan heater will be actived and will be 5 mins delay inactive after defrost. |  |  |  |  | 11/05/19 | Midea Electric Trading | 5040 | 12000 | 13764 | 0.3 | 0.89 | 1.13 | 4.92 | 3.95 | 3.57 | 2187 | 7200 | 11225 | 0.29 | 0.79 | 1.44 | 2.21 | 2.67 | 2.28 | 1494 |  | 8611 | 0.28 |  | 1.38 | 1.56 |  | 1.83 | 3002 | 12000 | 12100 | 0.18 | 0.92 | 1.06 | 4.89 | 3.82 | 3.35 | 3927 |  | 13059 | 0.15 |  | 0.78 | 7.67 |  | 4.91
Live | MDV |  | 8740671 | HRCU-A-CB-O | MOCA31-18HFN1-MT0W | Mini-Splits | CCA3U-18HRFN1-M(C) |  | 12.5 | 20 | 10.3 | TRUE | Singlezone Non-ducted, Ceiling Placement | TRUE | 48 | 75 | 50 | Integrated | 150.0 | 1.When the unit power is on/in heating mode,and if the outdoor temperature drops below 3oC for 30 seconds,after running for 25mins, the base pan heater will be actived for 5 minutes. 2. In defrost mode and the outdoor temperature lower 1oC for 10 seconds the base pan heater will be actived and will be 5 mins delay inactive after defrost. |  |  |  |  | 11/05/19 | Midea Electric Trading | 7458 | 18000 | 18465 | 0.46 | 1.5 | 1.68 | 4.75 | 3.52 | 3.22 | 2589 | 12000 | 12000 | 0.47 | 1.27 | 1.58 | 1.61 | 2.77 | 2.23 | 1804 |  | 9000 | 0.44 |  | 1.4 | 1.2 |  | 1.88 | 6851 | 18000 | 18100 | 0.47 | 1.44 | 1.62 | 4.27 | 3.66 | 3.27 | 5784 |  | 19797 | 0.22 |  | 1.24 | 7.71 |  | 4.68
Live | MDV |  | 200059297 | HRCU-A-CB | MOCA31-18HFN1-MT0W | Mini-Splits | MTIU-18HWFN1-M |  | 12.5 | 19 | 10.5 | TRUE | Singlezone Ducted, "Compact Ducted" | TRUE | 54 | 82 | 57 | Integrated | 150.0 | 1.When the unit power is on/in heating mode,and if the outdoor temperature drops below 3oC for 30 seconds,after running for 25mins, the base pan heater will be actived for 5 minutes. 2. In defrost mode and the outdoor temperature lower 1oC for 10 seconds the base pan heater will be actived and will be 5 mins delay inactive after defrost. |  |  |  |  | 11/05/19 | Midea Electric Trading | 7380 | 18000 | 18912 | 0.45 | 1.68 | 1.65 | 4.81 | 3.14 | 3.36 | 2357 | 12000 | 12504 | 0.49 | 1.35 | 1.53 | 1.41 | 2.61 | 2.4 | 1876 |  | 10352 | 0.43 |  | 1.55 | 1.28 |  | 1.96 | 6510 | 18000 | 18100 | 0.48 | 1.44 | 1.6 | 3.97 | 3.66 | 3.32 | 5453 |  | 18463 | 0.22 |  | 1.26 | 7.26 |  | 4.29
Live | MDV |  | 8858349 | HMSV-A-CB | M3OF-27HFN1-M** | Non-Ducted Indoor Units |  |  | 11.5 | 20.4 | 10.8 | FALSE | Multizone All Non-ducted | TRUE | 63 | 90 | 73 | Integrated | 150.0 | 1.When the unit power is on/in heating mode,and if the outdoor temperature drops below 3oC for 30 seconds,after running for 25mins, the base pan heater will be actived for 5 minutes. 2. In defrost mode and the outdoor temperature lower 1oC for 10 seconds the base pan heater will be actived and will be 5 mins delay inactive after defrost. |  |  |  |  | 11/05/19 | Midea Electric Trading | 7926 | 27000 | 31206 | 0.48 | 1.98 | 2.72 | 4.84 | 4 | 3.36 | 3292 | 17800 | 22157 | 0.82 | 1.81 | 3.12 | 1.18 | 2.88 | 2.08 | 4220 |  | 19953 | 1.07 |  | 3.32 | 1.16 |  | 1.76 | 8291 | 27000 | 29732 | 0.62 | 2.35 | 3.13 | 3.92 | 3.37 | 2.78 | 9226 |  | 30520 | 0.36 |  | 2.05 | 7.51 |  | 4.36
Live | MDV |  | 8740676 | HRCU-A-CB-O | MOD30U-36HFN1-M | Mini-Splits | MCD-36HRFN1-M(C) |  | 9 | 17.5 | 10.5 | FALSE | Singlezone Non-ducted, Ceiling Placement | TRUE | 61 | 88 | 73 | Integrated | 150.0 | 1.When the unit power is on/in heating mode,and if the outdoor temperature drops below 3oC for 30 seconds,after running for 25mins, the base pan heater will be actived for 5 minutes. 2. In defrost mode and the outdoor temperature lower 1oC for 10 seconds the base pan heater will be actived and will be 5 mins delay inactive after defrost. |  |  |  |  | 11/05/19 | Midea Electric Trading | 12735 | 38000 | 45683 | 0.71 | 3.71 | 4.47 | 5.26 | 3 | 3 | 7189 | 25200 | 31769 | 0.87 | 2.8 | 4.32 | 2.42 | 2.64 | 2.16 | 5428 |  | 28101 | 0.89 |  | 4.18 | 1.79 |  | 1.97 | 11679 | 36000 | 36177 | 0.84 | 4 | 3.85 | 4.07 | 2.64 | 2.75 | 9149 |  | 38117 | 0.38 |  | 3.23 | 7.06 |  | 3.46
Live | MDV |  | 8740672 | HRCU-A-CB-O | MOCA31-18HFN1-MT0W | Mini-Splits | MUEU-18HRFN1-M(C) |  | 12.5 | 20 | 10.5 | TRUE | Singlezone Non-ducted, Floor Placement | TRUE | 56 | 82 | 58 | Integrated | 150.0 | 1.When the unit power is on/in heating mode,and if the outdoor temperature drops below 3oC for 30 seconds,after running for 25mins, the base pan heater will be actived for 5 minutes. 2. In defrost mode and the outdoor temperature lower 1oC for 10 seconds the base pan heater will be actived and will be 5 mins delay inactive after defrost. |  |  |  |  | 11/05/19 | Midea Electric Trading | 7441 | 18000 | 18510 | 0.47 | 1.55 | 1.72 | 4.64 | 3.4 | 3.15 | 2780 | 12000 | 12709 | 0.46 | 1.3 | 1.66 | 1.77 | 2.71 | 2.24 | 2640 |  | 10508 | 0.52 |  | 1.59 | 1.49 |  | 1.94 | 7349 | 18000 | 18100 | 0.46 | 1.44 | 1.55 | 4.68 | 3.66 | 3.42 | 1690 |  | 17900 | 0.22 |  | 1.23 | 2.25 |  | 4.27
Live | MDV |  | 8819860 | HRCU-A-CB-O | MOE30U-48HFN1-M | Mini-Splits | MUE-48HRFN1-M(C) |  | 9.3 | 17.8 | 11 | FALSE | Singlezone Non-ducted, Floor Placement | TRUE | 63 | 88 | 72 | Integrated | 150.0 | 1.When the unit power is on/in heating mode,and if the outdoor temperature drops below 3oC for 30 seconds,after running for 25mins, the base pan heater will be actived for 5 minutes. 2. In defrost mode and the outdoor temperature lower 1oC for 10 seconds the base pan heater will be actived and will be 5 mins delay inactive after defrost. |  |  |  |  | 11/05/19 | Midea Electric Trading | 11294 | 50000 | 57072 | 0.69 | 4.58 | 5.49 | 4.8 | 3.2 | 3.05 | 6680 | 35000 | 40834 | 1.04 | 4.35 | 5.13 | 1.88 | 2.36 | 2.33 | 3466 |  | 36290 | 1.01 |  | 5.56 | 1.01 |  | 1.91 | 12423 | 48000 | 48100 | 0.79 | 5.16 | 5.22 | 4.61 | 2.73 | 2.7 | 16610 |  | 52433 | 0.71 |  | 4.58 | 6.86 |  | 3.36
Live | MDV |  | 8819859 | HRCU-A-CB-O | MOE30U-48HFN1-M | Mini-Splits | MCD-48HRFN1-M(D) |  | 9.5 | 16.8 | 11 | FALSE | Singlezone Non-ducted, Ceiling Placement | TRUE | 69 | 87 | 71 | Integrated | 150.0 | 1.When the unit power is on/in heating mode,and if the outdoor temperature drops below 3oC for 30 seconds,after running for 25mins, the base pan heater will be actived for 5 minutes. 2. In defrost mode and the outdoor temperature lower 1oC for 10 seconds the base pan heater will be actived and will be 5 mins delay inactive after defrost. |  |  |  |  | 11/05/19 | Midea Electric Trading | 12044 | 50000 | 51957 | 0.71 | 4.73 | 4.72 | 4.97 | 3.1 | 3.23 | 7489 | 35000 | 40862 | 1.03 | 4.35 | 5.17 | 2.13 | 2.36 | 2.32 | 4234 |  | 35887 | 1.01 |  | 5.38 | 1.23 |  | 1.95 | 12798 | 48000 | 48100 | 0.81 | 5.05 | 5.25 | 4.63 | 2.79 | 2.69 | 15515 |  | 51473 | 0.72 |  | 4.48 | 6.32 |  | 3.37
Live | MDV |  | 200059285 | HRCU-A-CB | MOE30U-60HFN1-M | Mini-Splits | MHG-60HWFN1-MW |  | 10 | 18 | 9 | FALSE | Singlezone Ducted, "Compact Ducted" | TRUE | 56 | 85 | 57 | Integrated | 150.0 | 1.When the unit power is on/in heating mode,and if the outdoor temperature drops below 3oC for 30 seconds,after running for 25mins, the base pan heater will be actived for 5 minutes. 2. In defrost mode and the outdoor temperature lower 1oC for 10 seconds the base pan heater will be actived and will be 5 mins delay inactive after defrost. |  |  |  |  | 11/05/19 | Midea Electric Trading | 11997 | 62000 | 63562 | 0.71 | 5.05 | 4.91 | 4.95 | 3.6 | 3.79 | 7509 | 37600 | 41732 | 1.11 | 4.21 | 5.02 | 1.98 | 2.62 | 2.44 | 4773 |  | 35767 | 1.09 |  | 5.02 | 1.28 |  | 2.09 | 19008 | 57000 | 57100 | 1.23 | 5.7 | 5.68 | 4.53 | 2.93 | 2.95 | 13565 |  | 61730 | 0.56 |  | 5.04 | 7.1 |  | 3.59
Live | MDV |  | 200059287 | HRCU-A-CB-O | MOE30U-60HFN1-M | Mini-Splits | MUE-60HRFN1-MW |  | 9.8 | 18 | 10.5 | FALSE | Singlezone Non-ducted, Floor Placement | TRUE | 54 | 84 | 55 | Integrated | 150.0 | 1.When the unit power is on/in heating mode,and if the outdoor temperature drops below 3oC for 30 seconds,after running for 25mins, the base pan heater will be actived for 5 minutes. 2. In defrost mode and the outdoor temperature lower 1oC for 10 seconds the base pan heater will be actived and will be 5 mins delay inactive after defrost. |  |  |  |  | 11/05/19 | Midea Electric Trading | 12705 | 60000 | 61098 | 0.7 | 5.57 | 5.47 | 5.32 | 3.16 | 3.27 | 5708 | 39000 | 39128 | 1.07 | 4.4 | 5.1 | 1.56 | 2.6 | 2.25 | 2753 |  | 33205 | 1.04 |  | 5.24 | 0.78 |  | 1.86 | 16251 | 54000 | 54100 | 1.14 | 5.51 | 5.53 | 4.18 | 2.87 | 2.87 | 13652 |  | 56106 | 0.53 |  | 4.74 | 7.55 |  | 3.47
Live | MDV |  | 8994415 | HMSV-A-CB | M4OH-36HFN1-M | Non-Ducted Indoor Units |  |  | 13.5 | 21.5 | 10.5 | TRUE | Multizone All Non-ducted | TRUE | 63 | 83 | 100 | Integrated | 150.0 | 1.When the unit power is on/in heating mode,and if the outdoor temperature drops below 3oC for 30 seconds,after running for 25mins, the base pan heater will be actived for 5 minutes. 2. In defrost mode and the outdoor temperature lower 1oC for 10 seconds the base pan heater will be actived and will be 5 mins delay inactive after defrost. |  |  |  |  | 11/05/19 | Midea Electric Trading | 12143 | 36000 | 56499 | 0.74 | 2.78 | 5.23 | 4.81 | 3.8 | 3.17 | 7414 | 23200 | 43387 | 1.11 | 2.45 | 5.51 | 1.96 | 2.78 | 2.31 | 8130 |  | 36037 | 1.39 |  | 5.38 | 1.71 |  | 1.96 | 10372 | 36000 | 42653 | 0.75 | 2.67 | 3.82 | 4.05 | 3.95 | 3.27 | 19456 |  | 40093 | 0.71 |  | 2.13 | 8.03 |  | 5.52
Live | BOSCH | Bosch Climate 5000 ductless minisplit series | 203991165 | HRCU-A-CB | BMS500-AAS060-1CSXLB | Mini-Splits | BMS500-AAU060-1AHDXB |  | 10 | 18 | 9 | FALSE | Singlezone Ducted, "Compact Ducted" | TRUE | 56 | 85 | 59 | Integrated | 150.0 | 1.When the unit power is on/in heating mode,and if the outdoor temperature drops below 3oC for 30 seconds,after running for 25mins, the base pan heater will be actived for 5 minutes. 2.In defrost mode and the outdoor temperature lower 1oC for 10 seconds the base pan heater will be actived and will be 5 mins delay inactive after defrost. |  |  |  |  | 11/05/19 | Bosch | 11997 | 60000 | 63562 | 0.71 | 5.05 | 4.91 | 4.95 | 3.48 | 3.79 | 7509 | 37600 | 41732 | 1.11 | 4.21 | 5.02 | 1.98 | 2.62 | 2.44 | 4773 |  | 35767 | 1.09 |  | 5.02 | 1.28 |  | 2.09 | 19008 | 57000 | 57000 | 1.23 | 5.7 | 5.67 | 4.53 | 2.93 | 2.95 | 13565 |  | 61730 | 0.56 |  | 5.04 | 7.1 |  | 3.59
Live | BOSCH | Bosch Climate 5000 ductless minisplit series | 203991176 | HMSV-A-CB | BMS500-AAM036-1CSXRA | Non-Ducted Indoor Units |  |  | 12.5 | 23 | 10.2 | TRUE | Multizone All Non-ducted | TRUE | 46 | 78 | 55 | Integrated | 150.0 | 1.When the unit power is on/in heating mode,and if the outdoor temperature drops below 3oC for 30 seconds,after running for 25mins, the base pan heater will be actived for 5 minutes. 2.In defrost mode and the outdoor temperature lower 1oC for 10 seconds the base pan heater will be actived and will be 5 mins delay inactive after defrost. |  |  |  |  | 11/05/19 | Bosch | 6163 | 36000 | 43741 | 0.46 | 3.1 | 3.88 | 3.93 | 3.4 | 3.3 | 6387 | 24600 | 25750 | 1.13 | 2.59 | 3.46 | 1.66 | 2.78 | 2.18 | 6588 |  | 20141 | 1.42 |  | 3.19 | 1.36 |  | 1.85 | 7840 | 33000 | 40309 | 0.6 | 3.13 | 4.26 | 3.83 | 3.09 | 2.77 | 9739 |  | 40736 | 0.32 |  | 2.71 | 8.92 |  | 4.41
Live | MDV |  | 201810029 | HMSV-A-CB | M4OH-36HFN1-M | Ducted Indoor Units |  |  | 11.3 | 19 | 11 | FALSE | Multizone All Ducted | TRUE | 67 | 89 | 95 | Integrated | 150.0 | 1.When the unit power is on/in heating mode,and if the outdoor temperature drops below 3oC for 30 seconds,after running for 25mins, the base pan heater will be actived for 5 minutes. 2. In defrost mode and the outdoor temperature lower 1oC for 10 seconds the base pan heater will be actived and will be 5 mins delay inactive after defrost. |  |  |  |  | 10/29/19 | Midea Electric Trading | 13769 | 37000 | 52626 | 0.87 | 2.9 | 5.45 | 4.64 | 3.74 | 2.83 | 10556 | 24600 | 39296 | 1.52 | 2.67 | 5.27 | 2.04 | 2.7 | 2.19 | 9536 |  | 35341 | 1.7 |  | 5.61 | 1.64 |  | 1.85 | 10304 | 36000 | 44387 | 1 | 3.19 | 4.27 | 3.02 | 3.31 | 3.05 | 7482 |  | 37992 | 0.39 |  | 2.5 | 5.62 |  | 4.45
Live | MDV |  | 202576816 | HRCU-A-CB-O | MOBA30-09HFN1-BS0W | Mini-Splits | MSABA-09HRFN1-BS0W |  | 11.5 | 19 | 10 | FALSE | Singlezone Non-ducted Wall Placement | TRUE | 54 | 83 | 63 | Integrated | 150.0 | 1.When the unit power is on/in heating mode,and if the outdoor temperature drops below 3oC for 30 seconds,after running for 25mins, the base pan heater will be actived for 5 minutes. 2. In defrost mode and the outdoor temperature lower 1oC for 10 seconds the base pan heater will be actived and will be 5 mins delay inactive after defrost. |  |  |  |  | 10/29/19 | Midea Electric Trading | 2873 | 10000 | 11676 | 0.34 | 0.89 | 1.31 | 2.48 | 3.29 | 2.61 | 1464 | 6000 | 7599 | 0.28 | 0.69 | 1.03 | 1.53 | 2.55 | 2.16 | 2446 |  | 6357 | 0.47 |  | 0.96 | 1.53 |  | 1.94 | 1276 | 9000 | 11307 | 0.18 | 0.78 | 1.23 | 2.08 | 3.38 | 2.69 | 1802 |  | 11942 | 0.12 |  | 1.07 | 4.4 |  | 3.27
Live | MDV |  | 202576820 | HRCU-A-CB-O | MOB30-18HFN1-MS0W | Mini-Splits | MSABD-18HRFN1-MS0W |  | 11 | 19 | 10 | FALSE | Singlezone Non-ducted Wall Placement | TRUE | 55 | 92 | 56 | Integrated | 150.0 | 1.When the unit power is on/in heating mode,and if the outdoor temperature drops below 3oC for 30 seconds,after running for 25mins, the base pan heater will be actived for 5 minutes. 2. In defrost mode and the outdoor temperature lower 1oC for 10 seconds the base pan heater will be actived and will be 5 mins delay inactive after defrost. |  |  |  |  | 10/29/19 | Midea Electric Trading | 7039 | 18000 | 18278 | 0.64 | 1.7 | 1.92 | 3.22 | 3.1 | 2.79 | 3832 | 11000 | 11041 | 0.54 | 1.25 | 1.47 | 2.08 | 2.58 | 2.2 | 2685 |  | 10198 | 0.5 |  | 1.52 | 1.57 |  | 1.97 | 2382 | 18000 | 18711 | 0.26 | 1.64 | 1.75 | 2.68 | 3.22 | 3.13 | 3293 |  | 15634 | 0.18 |  | 0.96 | 5.36 |  | 4.77
Live | MDV |  | 200059311 | HRCU-A-CB-O | MOBA30-12HFN1-BP0W | Mini-Splits | MSAEB-12HRFN1-BQ0W |  | 10 | 19.8 | 10.6 | FALSE | Singlezone Non-ducted Wall Placement | TRUE | 49 | 83 | 50 | Integrated | 150.0 | 1.When the unit power is on/in heating mode,and if the outdoor temperature drops below 3oC for 30 seconds,after running for 25mins, the base pan heater will be actived for 5 minutes. 2. In defrost mode and the outdoor temperature lower 1oC for 10 seconds the base pan heater will be actived and will be 5 mins delay inactive after defrost. |  |  |  |  | 10/29/19 | Midea Electric Trading | 3535 | 12000 | 12201 | 0.26 | 1.2 | 1.23 | 3.98 | 2.93 | 2.91 | 1225 | 7200 | 7339 | 0.26 | 0.87 | 0.89 | 1.38 | 2.43 | 2.42 | 3293 |  | 6094 | 0.54 |  | 0.92 | 1.79 |  | 1.94 | 1187 | 12000 | 12126 | 0.15 | 1.2 | 1.17 | 2.32 | 2.93 | 3.04 | 2184 |  | 10577 | 0.11 |  | 0.62 | 5.82 |  | 5
Live | MDV |  | 8856677 | HMSV-A-CB | M4OF-36HFN1-M | Non-Ducted Indoor Units |  |  | 11.5 | 22.5 | 10.2 | FALSE | Multizone All Non-ducted | TRUE | 46 | 78 | 55 | Integrated | 150.0 | 1.When the unit power is on/in heating mode,and if the outdoor temperature drops below 3oC for 30 seconds,after running for 25mins, the base pan heater will be actived for 5 minutes. 2. In defrost mode and the outdoor temperature lower 1oC for 10 seconds the base pan heater will be actived and will be 5 mins delay inactive after defrost. |  |  |  |  | 10/29/19 | Midea Electric Trading | 6163 | 36000 | 43741 | 0.46 | 3.1 | 3.88 | 3.93 | 3.4 | 3.3 | 6387 | 24600 | 25750 | 1.13 | 2.59 | 3.46 | 1.66 | 2.78 | 2.18 | 6588 |  | 20141 | 1.42 |  | 3.19 | 1.36 |  | 1.85 | 7840 | 36000 | 40309 | 0.6 | 3.13 | 4.26 | 3.83 | 3.37 | 2.77 | 9739 |  | 40736 | 0.32 |  | 2.71 | 8.92 |  | 4.41
Live | MDV |  | 200059317 | HRCU-A-CB-O | MOB30-18HFN1-MP0W | Mini-Splits | MSAEC-18HRDN1-MP0W |  | 11.2 | 19 | 10.6 | FALSE | Singlezone Non-ducted Wall Placement | TRUE | 53 | 79 | 56 | Integrated | 150.0 | 1.When the unit power is on/in heating mode,and if the outdoor temperature drops below 3oC for 30 seconds,after running for 25mins, the base pan heater will be actived for 5 minutes. 2. In defrost mode and the outdoor temperature lower 1oC for 10 seconds the base pan heater will be actived and will be 5 mins delay inactive after defrost. |  |  |  |  | 10/29/19 | Midea Electric Trading | 7493 | 18000 | 19305 | 0.58 | 1.57 | 1.85 | 3.79 | 3.36 | 3.06 | 3514 | 11400 | 12856 | 0.54 | 1.27 | 1.51 | 1.91 | 2.63 | 2.5 | 2466 |  | 10239 | 0.5 |  | 1.5 | 1.45 |  | 2 | 3084 | 18000 | 19138 | 0.31 | 1.61 | 1.85 | 2.92 | 3.28 | 3.03 | 4193 |  | 16261 | 0.23 |  | 0.99 | 5.34 |  | 4.81
Live | MDV |  | 10028968 | HRCU-A-CB | MOE30U-48HFN1-M* | Mini-Splits | MTI-48HWFN1-M |  | 9.2 | 17.4 | 10.3 | FALSE | Singlezone Ducted, "Compact Ducted" | TRUE | 63 | 88 | 78 | Integrated | 150.0 | 1.When the unit power is on/in heating mode,and if the outdoor temperature drops below 3oC for 30 seconds,after running for 25mins, the base pan heater will be actived for 5 minutes. 2. In defrost mode and the outdoor temperature lower 1oC for 10 seconds the base pan heater will be actived and will be 5 mins delay inactive after defrost. |  |  |  |  | 10/29/19 | Midea Electric Trading | 12858 | 49500 | 61122 | 0.76 | 4.12 | 5.4 | 4.96 | 3.52 | 3.32 | 7601 | 33400 | 43977 | 1.13 | 3.63 | 5.24 | 1.97 | 2.7 | 2.46 | 4090 |  | 38733 | 1.13 |  | 5.39 | 1.06 |  | 2.11 | 12365 | 48000 | 48539 | 0.9 | 5.22 | 5.51 | 4.03 | 2.69 | 2.58 | 15745 |  | 52580 | 0.69 |  | 4.62 | 6.69 |  | 3.34
Live | BOSCH | Bosch Climate 5000 ductless minisplit series | 203991178 | HMSV-A-CB | BMS500-AAM048-1CSXRA | Non-Ducted Indoor Units |  |  | 12.5 | 22.4 | 10.2 | TRUE | Multizone All Non-ducted | TRUE | 42 | 73 | 50 | Integrated | 150.0 | 1.When the unit power is on/in heating mode,and if the outdoor temperature drops below 3oC for 30 seconds,after running for 25mins, the base pan heater will be actived for 5 minutes. 2.In defrost mode and the outdoor temperature lower 1oC for 10 seconds the base pan heater will be actived and will be 5 mins delay inactive after defrost. |  |  |  |  | 10/31/19 | Bosch | 12604 | 48000 | 57403 | 0.74 | 3.91 | 4.78 | 4.99 | 3.6 | 3.52 | 6616 | 29600 | 32820 | 1.31 | 3.21 | 4.23 | 1.48 | 2.7 | 2.27 | 7233 |  | 24201 | 1.62 |  | 3.86 | 1.31 |  | 1.84 | 13354 | 48000 | 52446 | 0.9 | 3.84 | 4.64 | 4.35 | 3.66 | 3.31 | 20777 |  | 53147 | 0.7 |  | 3.38 | 8.7 |  | 4.61
Live | BOSCH | Bosch Climate 5000 ductless minisplit series | 203991172 | HMSV-A-CB | BMS500-AAM018-1CSXRA | Non-Ducted Indoor Units |  |  | 12.5 | 22.5 | 10.3 | TRUE | Multizone All Non-ducted | TRUE | 42 | 78 | 53 | Integrated | 150.0 | 1.When the unit power is on/in heating mode,and if the outdoor temperature drops below 3oC for 30 seconds,after running for 25mins, the base pan heater will be actived for 5 minutes. 2.In defrost mode and the outdoor temperature lower 1oC for 10 seconds the base pan heater will be actived and will be 5 mins delay inactive after defrost. |  |  |  |  | 10/31/19 | Bosch | 4135 | 19000 | 23737 | 0.3 | 1.55 | 1.93 | 4.04 | 3.59 | 3.6 | 2340 | 12000 | 13047 | 0.53 | 1.26 | 1.65 | 1.29 | 2.79 | 2.32 | 2675 |  | 10205 | 0.76 |  | 1.52 | 1.03 |  | 1.97 | 5510 | 18000 | 22945 | 0.38 | 1.44 | 2.08 | 4.25 | 3.66 | 3.23 | 5783 |  | 20444 | 0.21 |  | 1.26 | 8.07 |  | 4.76
Live | BOSCH | Bosch Climate 5000 ductless minisplit series | 203991186 | HMSV-A-CB | BMS500-AAM036-1CSXHB | Non-Ducted Indoor Units |  |  | 13.5 | 21.5 | 10.5 | TRUE | Multizone All Non-ducted | TRUE | 63 | 83 | 100 | Integrated | 150.0 | 1.When the unit power is on/in heating mode,and if the outdoor temperature drops below 3oC for 30 seconds,after running for 25mins, the base pan heater will be actived for 5 minutes. 2.In defrost mode and the outdoor temperature lower 1oC for 10 seconds the base pan heater will be actived and will be 5 mins delay inactive after defrost. |  |  |  |  | 10/31/19 | Bosch | 12143 | 36000 | 56499 | 0.74 | 2.78 | 5.23 | 4.81 | 3.8 | 3.17 | 7414 | 23200 | 43387 | 1.11 | 2.45 | 5.51 | 1.96 | 2.78 | 2.31 | 8130 |  | 36037 | 1.39 |  | 5.38 | 1.71 |  | 1.96 | 10372 | 36000 | 42653 | 0.75 | 2.67 | 3.82 | 4.05 | 3.95 | 3.27 | 19456 |  | 40093 | 0.71 |  | 2.13 | 8.03 |  | 5.52
Live | BOSCH | Bosch Climate 5000 ductless minisplit series | 203991174 | HMSV-A-CB | BMS500-AAM027-1CSXRA | Non-Ducted Indoor Units |  |  | 12.5 | 23 | 10.3 | TRUE | Multizone All Non-ducted | TRUE | 45 | 84 | 60 | Integrated | 150.0 | 1.When the unit power is on/in heating mode,and if the outdoor temperature drops below 3oC for 30 seconds,after running for 25mins, the base pan heater will be actived for 5 minutes. 2.In defrost mode and the outdoor temperature lower 1oC for 10 seconds the base pan heater will be actived and will be 5 mins delay inactive after defrost. |  |  |  |  | 10/31/19 | Bosch | 7838 | 28000 | 37160 | 0.47 | 2.1 | 3.16 | 4.89 | 3.91 | 3.45 | 3700 | 17200 | 20260 | 0.77 | 1.8 | 2.7 | 1.41 | 2.8 | 2.2 | 3620 |  | 17040 | 0.92 |  | 2.54 | 1.15 |  | 1.97 | 8550 | 28000 | 31100 | 0.62 | 2.24 | 3.17 | 4.04 | 3.66 | 2.88 | 8950 |  | 31308 | 0.35 |  | 1.92 | 7.49 |  | 4.78
Live | BOSCH | Bosch Climate 5000 ductless minisplit series | 203991183 | HMSV-A-CB | BMS500-AAM027-1CSXHB | Non-Ducted Indoor Units |  |  | 13 | 22 | 10.4 | TRUE | Multizone All Non-ducted | TRUE | 72 | 88 | 87 | Integrated | 150.0 | 1.When the unit power is on/in heating mode,and if the outdoor temperature drops below 3oC for 30 seconds,after running for 25mins, the base pan heater will be actived for 5 minutes. 2.In defrost mode and the outdoor temperature lower 1oC for 10 seconds the base pan heater will be actived and will be 5 mins delay inactive after defrost. |  |  |  |  | 10/31/19 | Bosch | 4298 | 31400 | 37460 | 0.31 | 2.63 | 3.22 | 4.06 | 3.5 | 3.41 | 4613 | 18000 | 30960 | 0.92 | 1.93 | 4.27 | 1.47 | 2.73 | 2.12 | 3173 |  | 27340 | 0.87 |  | 4.34 | 1.07 |  | 1.85 | 10621 | 28000 | 28352 | 0.81 | 2.15 | 2.18 | 3.84 | 3.82 | 3.81 | 9174 |  | 31468 | 0.32 |  | 1.86 | 8.4 |  | 4.96
Live | BOSCH | Bosch Climate 5000 ductless minisplit series | 203991164 | HRCU-A-CB | BMS500-AAS048-1CSXLB | Mini-Splits | BMS500-AAU048-1AHDXB |  | 9.2 | 17.4 | 10.3 | FALSE | Singlezone Ducted, "Compact Ducted" | TRUE | 63 | 88 | 78 | Integrated | 150.0 | 1.When the unit power is on/in heating mode,and if the outdoor temperature drops below 3oC for 30 seconds,after running for 25mins, the base pan heater will be actived for 5 minutes. 2.In defrost mode and the outdoor temperature lower 1oC for 10 seconds the base pan heater will be actived and will be 5 mins delay inactive after defrost. |  |  |  |  | 10/31/19 | Bosch | 12858 | 49500 | 61122 | 0.76 | 4.12 | 5.4 | 4.96 | 3.52 | 3.32 | 7601 | 33400 | 43977 | 1.13 | 3.63 | 5.24 | 1.97 | 2.7 | 2.46 | 4090 |  | 38733 | 1.13 |  | 5.39 | 1.06 |  | 2.11 | 12365 | 48000 | 48539 | 0.9 | 5.22 | 5.51 | 4.03 | 2.69 | 2.58 | 15745 |  | 52580 | 0.69 |  | 4.62 | 6.69 |  | 3.34
Live | BOSCH | Bosch Climate 5000 ductless minisplit series | 203991187 | HMSV-A-CB | BMS500-AAM036-1CSXHB | Ducted Indoor Units |  |  | 11.3 | 19 | 11 | FALSE | Multizone All Ducted | TRUE | 67 | 89 | 95 | Integrated | 150.0 | 1.When the unit power is on/in heating mode,and if the outdoor temperature drops below 3oC for 30 seconds,after running for 25mins, the base pan heater will be actived for 5 minutes. 2.In defrost mode and the outdoor temperature lower 1oC for 10 seconds the base pan heater will be actived and will be 5 mins delay inactive after defrost. |  |  |  |  | 10/31/19 | Bosch | 13769 | 37000 | 52626 | 0.87 | 2.9 | 5.45 | 4.64 | 3.74 | 2.83 | 10556 | 24600 | 39296 | 1.52 | 2.67 | 5.27 | 2.04 | 2.7 | 2.19 | 9536 |  | 35341 | 1.7 |  | 5.61 | 1.64 |  | 1.85 | 10304 | 36000 | 44387 | 1 | 3.19 | 4.27 | 3.02 | 3.31 | 3.05 | 7482 |  | 37992 | 0.39 |  | 2.5 | 5.62 |  | 4.45
Live | BOSCH | Bosch Climate 5000 ductless minisplit series | 203991161 | HRCU-A-CB | BMS500-AAS018-1CSXRA | Mini-Splits | BMS500-AAU018-1AHDXB |  | 12.5 | 19 | 10.5 | TRUE | Singlezone Ducted, "Compact Ducted" | TRUE | 54 | 82 | 57 | Integrated | 150.0 | 1.When the unit power is on/in heating mode,and if the outdoor temperature drops below 3oC for 30 seconds,after running for 25mins, the base pan heater will be actived for 5 minutes. 2.In defrost mode and the outdoor temperature lower 1oC for 10 seconds the base pan heater will be actived and will be 5 mins delay inactive after defrost. |  |  |  |  | 10/31/19 | Bosch | 7380 | 18000 | 18912 | 0.45 | 1.68 | 1.65 | 4.81 | 3.14 | 3.36 | 2357 | 12000 | 12504 | 0.49 | 1.35 | 1.53 | 1.41 | 2.61 | 2.4 | 1876 |  | 10352 | 0.43 |  | 1.55 | 1.28 |  | 1.96 | 6510 | 18000 | 18000 | 0.48 | 1.44 | 1.59 | 3.97 | 3.66 | 3.32 | 5453 |  | 18463 | 0.22 |  | 1.26 | 7.26 |  | 4.29
Live | BOSCH | Bosch Climate 5000 ductless minisplit series | 203991163 | HRCU-A-CB | BMS500-AAS036-1CSXLB | Mini-Splits | BMS500-AAU036-1AHDXB |  | 9 | 16.5 | 11.5 | FALSE | Singlezone Ducted, "Compact Ducted" | TRUE | 62 | 90 | 75 | Integrated | 150.0 | 1.When the unit power is on/in heating mode,and if the outdoor temperature drops below 3oC for 30 seconds,after running for 25mins, the base pan heater will be actived for 5 minutes. 2.In defrost mode and the outdoor temperature lower 1oC for 10 seconds the base pan heater will be actived and will be 5 mins delay inactive after defrost. |  |  |  |  | 10/31/19 | Bosch | 13586 | 40000 | 48429 | 0.81 | 3.49 | 4.16 | 4.92 | 3.36 | 3.41 | 6690 | 27600 | 33127 | 0.8 | 2.95 | 4.21 | 2.45 | 2.74 | 2.31 | 5107 |  | 30121 | 0.79 |  | 4.25 | 1.89 |  | 2.08 | 13873 | 36000 | 37757 | 0.95 | 4 | 4.09 | 4.28 | 2.64 | 2.71 | 7124 |  | 39296 | 0.32 |  | 3.62 | 6.52 |  | 3.18
Live | BOSCH | Bosch Climate 5000 ductless minisplit series | 204014468 | HRCU-A-CB | BMS500-AAS012-1CSXHB | Mini-Splits | BMS500-AAU012-1AHDXB |  | 12.5 | 20.5 | 11 | TRUE | Singlezone Ducted, "Compact Ducted" | TRUE | 80 | 94 | 98 | Integrated | 150.0 | 1.When the unit power is on/in heating mode,and if the outdoor temperature drops below 3oC for 30 seconds,after running for 25mins, the base pan heater will be actived for 5 minutes. 2.In defrost mode and the outdoor temperature lower 1oC for 10 seconds the base pan heater will be actived and will be 5 mins delay inactive after defrost. |  |  |  |  | 10/31/19 | Bosch | 4391 | 12000 | 14733 | 0.25 | 1.07 | 1.56 | 5.15 | 3.29 | 2.77 | 3429 | 8500 | 12467 | 0.47 | 0.97 | 2.03 | 2.14 | 2.57 | 1.8 | 2245 |  | 11812 | 0.44 |  | 1.94 | 1.5 |  | 1.78 | 2954 | 12000 | 12044 | 0.23 | 0.96 | 1.4 | 3.76 | 3.66 | 2.52 | 3736 |  | 12731 | 0.14 |  | 0.82 | 7.82 |  | 4.55
Live | BOSCH | Bosch Climate 5000 ductless minisplit series | 203991162 | HRCU-A-CB | BMS500-AAS024-1CSXRA | Mini-Splits | BMS500-AAU024-1AHDXB |  | 12.5 | 21.5 | 11 | TRUE | Singlezone Ducted, "Compact Ducted" | TRUE | 58 | 148 | 75 | Integrated | 150.0 | 1.When the unit power is on/in heating mode,and if the outdoor temperature drops below 3oC for 30 seconds,after running for 25mins, the base pan heater will be actived for 5 minutes. 2.In defrost mode and the outdoor temperature lower 1oC for 10 seconds the base pan heater will be actived and will be 5 mins delay inactive after defrost. |  |  |  |  | 10/31/19 | Bosch | 11260 | 24400 | 31489 | 0.66 | 2.03 | 2.63 | 5 | 3.52 | 3.51 | 6097 | 16000 | 12504 | 0.76 | 1.74 | 2.5 | 2.35 | 2.69 | 1.47 | 5742 |  | 18533 | 0.88 |  | 2.66 | 1.91 |  | 2.04 | 11911 | 24000 | 26886 | 0.8 | 1.92 | 2.4 | 4.36 | 3.66 | 3.28 | 8496 |  | 26560 | 0.32 |  | 1.62 | 7.78 |  | 4.8
Live | BOSCH | Bosch Climate 5000 ductless minisplit series | 204014470 | HRCU-A-CB | BMS500-AAS024-1CSXHB | Mini-Splits | BMS500-AAU024-1AHDXB |  | 12.5 | 20.5 | 12.5 | TRUE | Singlezone Ducted, "Compact Ducted" | TRUE | 93 | 112 | 117 | Integrated | 150.0 | 1.When the unit power is on/in heating mode,and if the outdoor temperature drops below 3oC for 30 seconds,after running for 25mins, the base pan heater will be actived for 5 minutes. 2.In defrost mode and the outdoor temperature lower 1oC for 10 seconds the base pan heater will be actived and will be 5 mins delay inactive after defrost. |  |  |  |  | 10/31/19 | Bosch | 11908 | 24000 | 30298 | 0.7 | 1.85 | 3.09 | 4.99 | 3.8 | 2.87 | 6179 | 17200 | 25245 | 0.94 | 1.97 | 4.09 | 1.93 | 2.56 | 1.81 | 4674 |  | 28278 | 0.91 |  | 4.44 | 1.51 |  | 1.87 | 5599 | 24000 | 25781 | 0.47 | 1.92 | 2.82 | 3.49 | 3.66 | 2.68 | 7455 |  | 26153 | 0.28 |  | 1.61 | 7.8 |  | 4.76
Live | BOSCH | Bosch Climate 5000 ductless minisplit series | 203991159 | HRCU-A-CB | BMS500-AAS009-1CSXRA | Mini-Splits | BMS500-AAU009-1AHDXB |  | 13.5 | 20.5 | 11.5 | TRUE | Singlezone Ducted, "Compact Ducted" | TRUE | 65 | 86 | 77 | Integrated | 150.0 | 1.When the unit power is on/in heating mode,and if the outdoor temperature drops below 3oC for 30 seconds,after running for 25mins, the base pan heater will be actived for 5 minutes. 2.In defrost mode and the outdoor temperature lower 1oC for 10 seconds the base pan heater will be actived and will be 5 mins delay inactive after defrost. |  |  |  |  | 10/31/19 | Bosch | 4689 | 10000 | 11822 | 0.26 | 0.87 | 1.23 | 5.29 | 3.37 | 2.82 | 1873 | 6800 | 8959 | 0.4 | 0.68 | 1.25 | 1.37 | 2.93 | 2.1 | 1845 |  | 7765 | 0.43 |  | 1.24 | 1.26 |  | 1.84 | 1903 | 9000 | 10389 | 0.28 | 0.67 | 1.09 | 1.99 | 3.94 | 2.79 | 4011 |  | 10007 | 0.17 |  | 0.57 | 6.91 |  | 5.15
Live | BOSCH | Bosch Climate 5000 ductless minisplit series | 204014467 | HRCU-A-CB | BMS500-AAS009-1CSXHB | Mini-Splits | BMS500-AAU009-1AHDXB |  | 13.5 | 23 | 12 | TRUE | Singlezone Ducted, "Compact Ducted" | TRUE | 62 | 73 | 83 | Integrated | 150.0 | 1.When the unit power is on/in heating mode,and if the outdoor temperature drops below 3oC for 30 seconds,after running for 25mins, the base pan heater will be actived for 5 minutes. 2.In defrost mode and the outdoor temperature lower 1oC for 10 seconds the base pan heater will be actived and will be 5 mins delay inactive after defrost. |  |  |  |  | 10/31/19 | Bosch | 4689 | 10000 | 13245 | 0.26 | 0.81 | 1.57 | 5.29 | 3.62 | 2.47 | 2125 | 7200 | 11389 | 0.54 | 0.77 | 2.14 | 1.15 | 2.74 | 1.56 | 1996 |  | 8343 | 0.54 |  | 1.18 | 1.08 |  | 2.07 | 3009 | 9000 | 9823 | 0.23 | 0.67 | 1.24 | 3.83 | 3.94 | 2.32 | 4011 |  | 10007 | 0.17 |  | 0.57 | 6.91 |  | 5.15
Live | BOSCH | Bosch Climate 5000 ductless minisplit series | 203991147 | HRCU-A-CB-O | BMS500-AAS012-0CSXRB | Mini-Splits | BMS500-AAS012-0AHWXB |  | 13 | 22 | 10.2 | TRUE | Singlezone Non-ducted Wall Placement | TRUE | 49 | 78 | 52 | Integrated | 150.0 | 1.When the unit power is on/in heating mode,and if the outdoor temperature drops below 3oC for 30 seconds,after running for 25mins, the base pan heater will be actived for 5 minutes. 2.In defrost mode and the outdoor temperature lower 1oC for 10 seconds the base pan heater will be actived and will be 5 mins delay inactive after defrost. |  |  |  |  | 10/31/19 | Bosch | 3600 | 12000 | 12805 | 0.26 | 1.03 | 1.07 | 4.06 | 3.41 | 3.51 | 1750 | 7600 | 8034 | 0.25 | 0.86 | 0.93 | 2.05 | 2.59 | 2.53 | 3258 |  | 6327 | 0.51 |  | 1.05 | 1.87 |  | 1.77 | 2262 | 12000 | 12455 | 0.17 | 0.92 | 1.07 | 3.9 | 3.82 | 3.41 | 2511 |  | 13587 | 0.12 |  | 0.94 | 6.13 |  | 4.24
Live | BOSCH | Bosch Climate 5000 ductless minisplit series | 203991150 | HRCU-A-CB-O | BMS500-AAS018-1CSXRA | Mini-Splits | BMS500-AAU018-1AHWXB |  | 13 | 21 | 10.4 | TRUE | Singlezone Non-ducted Wall Placement | TRUE | 57 | 79 | 62 | Integrated | 150.0 | 1.When the unit power is on/in heating mode,and if the outdoor temperature drops below 3oC for 30 seconds,after running for 25mins, the base pan heater will be actived for 5 minutes. 2.In defrost mode and the outdoor temperature lower 1oC for 10 seconds the base pan heater will be actived and will be 5 mins delay inactive after defrost. |  |  |  |  | 10/31/19 | Bosch | 6152 | 18000 | 19592 | 0.51 | 1.59 | 1.71 | 3.54 | 3.32 | 3.36 | 3095 | 11400 | 14016 | 0.52 | 1.23 | 1.65 | 1.74 | 2.72 | 2.49 | 2095 |  | 11178 | 0.48 |  | 1.62 | 1.28 |  | 2.02 | 6991 | 18000 | 18002 | 0.47 | 1.39 | 1.51 | 4.36 | 3.8 | 3.49 | 7820 |  | 15873 | 0.34 |  | 0.95 | 6.74 |  | 4.9
Live | BOSCH | Bosch Climate 5000 ductless minisplit series | 203991168 | HRCU-A-CB-O | BMS500-AAS018-1CSXRA | Mini-Splits | BMS500-AAU018-1AHCXB |  | 12.5 | 20 | 10.3 | TRUE | Singlezone Non-ducted, Ceiling Placement | TRUE | 48 | 79 | 50 | Integrated | 150.0 | 1.When the unit power is on/in heating mode,and if the outdoor temperature drops below 3oC for 30 seconds,after running for 25mins, the base pan heater will be actived for 5 minutes. 2.In defrost mode and the outdoor temperature lower 1oC for 10 seconds the base pan heater will be actived and will be 5 mins delay inactive after defrost. |  |  |  |  | 10/31/19 | Bosch | 7458 | 18000 | 18465 | 0.46 | 1.5 | 1.68 | 4.75 | 3.52 | 3.22 | 2589 | 12000 | 11276 | 0.47 | 1.27 | 1.48 | 1.61 | 2.77 | 2.23 | 1804 |  | 9000 | 0.44 |  | 1.4 | 1.2 |  | 1.88 | 6851 | 18000 | 18000 | 0.47 | 1.44 | 1.61 | 4.27 | 3.66 | 3.28 | 5784 |  | 19797 | 0.22 |  | 1.24 | 7.71 |  | 4.68
Live | BOSCH | Bosch Climate 5000 ductless minisplit series | 203991170 | HRCU-A-CB-O | BMS500-AAS036-1CSXLB | Mini-Splits | BMS500-AAU036-1AHCXB |  | 9 | 17.5 | 10.5 | FALSE | Singlezone Non-ducted, Ceiling Placement | TRUE | 61 | 88 | 73 | Integrated | 150.0 | 1.When the unit power is on/in heating mode,and if the outdoor temperature drops below 3oC for 30 seconds,after running for 25mins, the base pan heater will be actived for 5 minutes. 2.In defrost mode and the outdoor temperature lower 1oC for 10 seconds the base pan heater will be actived and will be 5 mins delay inactive after defrost. |  |  |  |  | 10/31/19 | Bosch | 12735 | 38000 | 45683 | 0.71 | 3.71 | 4.47 | 5.26 | 3 | 3 | 7189 | 25200 | 31769 | 0.87 | 2.8 | 4.32 | 2.42 | 2.64 | 2.16 | 5428 |  | 28101 | 0.89 |  | 4.18 | 1.79 |  | 1.97 | 11679 | 36000 | 36177 | 0.84 | 4 | 3.85 | 4.07 | 2.64 | 2.75 | 9149 |  | 38117 | 0.38 |  | 3.23 | 7.06 |  | 3.46
Live | BOSCH | Bosch Climate 5000 ductless minisplit series | 203991166 | HRCU-A-CB-O | BMS500-AAS009-1CSXRA | Mini-Splits | BMS500-AAU009-1AHCXB |  | 13 | 20 | 10.5 | TRUE | Singlezone Non-ducted, Ceiling Placement | TRUE | 59 | 82 | 71 | Integrated | 150.0 | 1.When the unit power is on/in heating mode,and if the outdoor temperature drops below 3oC for 30 seconds,after running for 25mins, the base pan heater will be actived for 5 minutes. 2.In defrost mode and the outdoor temperature lower 1oC for 10 seconds the base pan heater will be actived and will be 5 mins delay inactive after defrost. |  |  |  |  | 10/31/19 | Bosch | 10714 | 10000 | 12075 | 0.93 | 0.85 | 1.3 | 3.38 | 3.45 | 2.72 | 2119 | 5800 | 8639 | 0.31 | 0.64 | 1.22 | 2 | 2.66 | 2.08 | 955 |  | 7137 | 0.28 |  | 1.12 | 1 |  | 1.87 | 2907 | 9000 | 10955 | 0.25 | 0.69 | 1.08 | 3.41 | 3.82 | 2.97 | 3729 |  | 9557 | 0.15 |  | 0.58 | 7.29 |  | 4.83
Live | BOSCH | Bosch Climate 5000 ductless minisplit series | 203991169 | HRCU-A-CB-O | BMS500-AAS024-1CSXRA | Mini-Splits | BMS500-AAU024-1AHCXB |  | 12.5 | 20 | 10.5 | TRUE | Singlezone Non-ducted, Ceiling Placement | TRUE | 54 | 150 | 69 | Integrated | 150.0 | 1.When the unit power is on/in heating mode,and if the outdoor temperature drops below 3oC for 30 seconds,after running for 25mins, the base pan heater will be actived for 5 minutes. 2.In defrost mode and the outdoor temperature lower 1oC for 10 seconds the base pan heater will be actived and will be 5 mins delay inactive after defrost. |  |  |  |  | 10/31/19 | Bosch | 10936 | 24400 | 30998 | 0.67 | 2.04 | 2.86 | 4.78 | 3.51 | 3.18 | 5360 | 15800 | 11276 | 0.78 | 1.81 | 2.5 | 2.01 | 2.56 | 1.32 | 3596 |  | 16933 | 0.77 |  | 2.55 | 1.37 |  | 1.95 | 11822 | 24000 | 24958 | 0.79 | 1.92 | 2.31 | 4.39 | 3.66 | 3.17 | 8317 |  | 24529 | 0.32 |  | 1.58 | 7.62 |  | 4.55
Live | BOSCH | Bosch Climate 5000 ductless minisplit series | 203991167 | HRCU-A-CB-O | BMS500-AAS012-1CSXRA | Mini-Splits | BMS500-AAU012-1AHCXB |  | 14 | 21.5 | 10.5 | TRUE | Singlezone Non-ducted, Ceiling Placement | TRUE | 55 | 77 | 61 | Integrated | 150.0 | 1.When the unit power is on/in heating mode,and if the outdoor temperature drops below 3oC for 30 seconds,after running for 25mins, the base pan heater will be actived for 5 minutes. 2.In defrost mode and the outdoor temperature lower 1oC for 10 seconds the base pan heater will be actived and will be 5 mins delay inactive after defrost. |  |  |  |  | 10/31/19 | Bosch | 4625 | 12000 | 13289 | 0.27 | 0.9 | 1.06 | 5.02 | 3.91 | 3.67 | 1289 | 7500 | 9444 | 0.25 | 0.82 | 1.11 | 1.51 | 2.68 | 2.49 | 1303 |  | 7332 | 0.28 |  | 1.02 | 1.36 |  | 2.11 | 3190 | 12000 | 12000 | 0.2 | 0.86 | 1.08 | 4.67 | 4.09 | 3.26 | 4156 |  | 13396 | 0.14 |  | 0.81 | 8.7 |  | 4.85
Live | BOSCH | Bosch Climate 5000 ductless minisplit series | 204014465 | HRCU-A-CB-O | BMS500-AAS012-1CSXHB | Mini-Splits | BMS500-AAU012-1AHCXB |  | 12.5 | 19.5 | 10.6 | TRUE | Singlezone Non-ducted, Ceiling Placement | TRUE | 66 | 80 | 88 | Integrated | 150.0 | 1.When the unit power is on/in heating mode,and if the outdoor temperature drops below 3oC for 30 seconds,after running for 25mins, the base pan heater will be actived for 5 minutes. 2.In defrost mode and the outdoor temperature lower 1oC for 10 seconds the base pan heater will be actived and will be 5 mins delay inactive after defrost. |  |  |  |  | 10/31/19 | Bosch | 4759 | 12000 | 16015 | 0.3 | 0.96 | 1.46 | 4.65 | 3.66 | 3.21 | 2860 | 8700 | 13136 | 0.36 | 0.95 | 1.95 | 2.33 | 2.68 | 1.97 | 1845 |  | 10621 | 0.34 |  | 1.78 | 1.59 |  | 1.75 | 3272 | 12000 | 14016 | 0.22 | 0.96 | 1.39 | 4.36 | 3.66 | 2.96 | 4167 |  | 14196 | 0.15 |  | 0.87 | 8.14 |  | 4.78
Live | BOSCH | Bosch Climate 5000 ductless minisplit series | 203991148 | HRCU-A-CB-O | BMS500-AAS009-1CSXRA | Mini-Splits | BMS500-AAU009-1AHWXB |  | 14.9 | 23.5 | 10.8 | TRUE | Singlezone Non-ducted Wall Placement | TRUE | 59 | 79 | 81 | Integrated | 150.0 | 1.When the unit power is on/in heating mode,and if the outdoor temperature drops below 3oC for 30 seconds,after running for 25mins, the base pan heater will be actived for 5 minutes. 2.In defrost mode and the outdoor temperature lower 1oC for 10 seconds the base pan heater will be actived and will be 5 mins delay inactive after defrost. |  |  |  |  | 10/31/19 | Bosch | 3411 | 9800 | 13357 | 0.26 | 0.76 | 1.1 | 3.84 | 3.78 | 3.56 | 1633 | 5800 | 10086 | 0.25 | 0.62 | 1.3 | 1.91 | 2.74 | 2.27 | 2050 |  | 7990 | 0.42 |  | 1.18 | 1.43 |  | 1.98 | 747 | 9000 | 10390 | 0.15 | 0.6 | 0.89 | 1.46 | 4.4 | 3.42 | 1373 |  | 7755 | 0.1 |  | 0.5 | 4.02 |  | 4.55
Live | BOSCH | Bosch Climate 5000 ductless minisplit series | 203991152 | HRCU-A-CB-O | BMS500-AAS009-1CSXHB | Mini-Splits | BMS500-AAU009-1AHWXB |  | 14.5 | 25 | 11.2 | TRUE | Singlezone Non-ducted Wall Placement | TRUE | 77 | 84 | 107 | Integrated | 150.0 | 1.When the unit power is on/in heating mode,and if the outdoor temperature drops below 3oC for 30 seconds,after running for 25mins, the base pan heater will be actived for 5 minutes. 2.In defrost mode and the outdoor temperature lower 1oC for 10 seconds the base pan heater will be actived and will be 5 mins delay inactive after defrost. |  |  |  |  | 10/31/19 | Bosch | 2296 | 10900 | 15125 | 0.2 | 0.83 | 1.42 | 3.36 | 3.85 | 3.12 | 3067 | 6900 | 13890 | 0.4 | 0.74 | 1.94 | 2.25 | 2.73 | 2.1 | 1784 |  | 11669 | 0.39 |  | 1.92 | 1.34 |  | 1.78 | 3241 | 9000 | 13556 | 0.2 | 0.62 | 1.26 | 4.75 | 4.25 | 3.15 | 3845 |  | 7012 | 0.17 |  | 0.37 | 6.63 |  | 5.55
Live | BOSCH | Bosch Climate 5000 ductless minisplit series | 203991171 | HRCU-A-CB-O | BMS500-AAS048-1CSXLB | Mini-Splits | BMS500-AAU048-1AHCXB |  | 9.5 | 16.8 | 11 | FALSE | Singlezone Non-ducted, Ceiling Placement | TRUE | 69 | 87 | 71 | Integrated | 150.0 | 1.When the unit power is on/in heating mode,and if the outdoor temperature drops below 3oC for 30 seconds,after running for 25mins, the base pan heater will be actived for 5 minutes. 2.In defrost mode and the outdoor temperature lower 1oC for 10 seconds the base pan heater will be actived and will be 5 mins delay inactive after defrost. |  |  |  |  | 10/31/19 | Bosch | 12044 | 50000 | 51957 | 0.71 | 4.73 | 4.72 | 4.97 | 3.1 | 3.23 | 7489 | 35000 | 40862 | 1.03 | 4.35 | 5.17 | 2.13 | 2.36 | 2.32 | 4234 |  | 35887 | 1.01 |  | 5.38 | 1.23 |  | 1.95 | 12798 | 48000 | 48000 | 0.81 | 5.05 | 5.26 | 4.63 | 2.79 | 2.67 | 15515 |  | 51473 | 0.72 |  | 4.48 | 6.32 |  | 3.37
Live | BOSCH | Bosch Climate 5000 ductless minisplit series | 203991149 | HRCU-A-CB-O | BMS500-AAS012-1CSXRA | Mini-Splits | BMS500-AAU012-1AHWXB |  | 13.7 | 22.7 | 11 | TRUE | Singlezone Non-ducted Wall Placement | TRUE | 62 | 76 | 70 | Integrated | 150.0 | 1.When the unit power is on/in heating mode,and if the outdoor temperature drops below 3oC for 30 seconds,after running for 25mins, the base pan heater will be actived for 5 minutes. 2.In defrost mode and the outdoor temperature lower 1oC for 10 seconds the base pan heater will be actived and will be 5 mins delay inactive after defrost. |  |  |  |  | 10/31/19 | Bosch | 2313 | 12000 | 13661 | 0.18 | 1 | 1.1 | 3.77 | 3.52 | 3.64 | 2856 | 7700 | 11116 | 0.41 | 0.82 | 1.33 | 2.04 | 2.75 | 2.45 | 2071 |  | 8489 | 0.38 |  | 1.33 | 1.6 |  | 1.87 | 3044 | 12000 | 12778 | 0.19 | 0.88 | 1.01 | 4.7 | 4 | 3.71 | 3357 |  | 8632 | 0.13 |  | 0.4 | 7.57 |  | 6.32
Live | BOSCH | Bosch Climate 5000 ductless minisplit series | 203991153 | HRCU-A-CB-O | BMS500-AAS012-1CSXHB | Mini-Splits | BMS500-AAU012-1AHWXB |  | 13 | 22.5 | 12 | TRUE | Singlezone Non-ducted Wall Placement | TRUE | 76 | 98 | 100 | Integrated | 150.0 | 1.When the unit power is on/in heating mode,and if the outdoor temperature drops below 3oC for 30 seconds,after running for 25mins, the base pan heater will be actived for 5 minutes. 2.In defrost mode and the outdoor temperature lower 1oC for 10 seconds the base pan heater will be actived and will be 5 mins delay inactive after defrost. |  |  |  |  | 10/31/19 | Bosch | 2303 | 12000 | 15702 | 0.2 | 0.99 | 1.45 | 3.37 | 3.55 | 3.17 | 798 | 7800 | 12259 | 0.21 | 0.87 | 1.83 | 1.11 | 2.63 | 1.96 | 3102 |  | 12038 | 0.58 |  | 1.97 | 1.57 |  | 1.79 | 2783 | 12000 | 14068 | 0.21 | 0.92 | 1.39 | 3.88 | 3.82 | 2.97 | 3477 |  | 7087 | 0.17 |  | 0.39 | 5.99 |  | 5.33
Live | BOSCH | Bosch Climate 5000 ductless minisplit series | 203991151 | HRCU-A-CB-O | BMS500-AAS024-1CSXRA | Mini-Splits | BMS500-AAU024-1AHWXB |  | 13.7 | 20.7 | 11.5 | TRUE | Singlezone Non-ducted Wall Placement | TRUE | 52 | 111 | 62 | Integrated | 150.0 | 1.When the unit power is on/in heating mode,and if the outdoor temperature drops below 3oC for 30 seconds,after running for 25mins, the base pan heater will be actived for 5 minutes. 2.In defrost mode and the outdoor temperature lower 1oC for 10 seconds the base pan heater will be actived and will be 5 mins delay inactive after defrost. |  |  |  |  | 10/31/19 | Bosch | 11543 | 25000 | 29742 | 0.81 | 1.96 | 2.66 | 4.18 | 3.74 | 3.28 | 5766 | 15300 | 14016 | 0.87 | 1.66 | 2.53 | 1.94 | 2.7 | 1.62 | 4391 |  | 15603 | 0.83 |  | 2.61 | 1.55 |  | 1.75 | 12208 | 24000 | 27513 | 0.78 | 1.75 | 2.32 | 4.59 | 4.02 | 3.48 | 13938 |  | 21472 | 0.63 |  | 1.15 | 6.48 |  | 5.47
Live | MDV |  | 8704431 | HRCU-A-CB-O | MOB30-09HFN1-MX0W | Mini-Splits | CS11M-09HRFN1-MX0W(A) |  | 14.5 | 25 | 11.2 | TRUE | Singlezone Non-ducted Wall Placement | TRUE | 77 | 84 | 107 | Integrated | 150.0 | 1.When the unit power is on/in heating mode,and if the outdoor temperature drops below 3oC for 30 seconds,after running for 25mins, the base pan heater will be actived for 5 minutes. 2. In defrost mode and the outdoor temperature lower 1oC for 10 seconds the base pan heater will be actived and will be 5 mins delay inactive after defrost. |  |  |  |  | 10/29/19 | Midea Electric Trading | 2296 | 10900 | 15125 | 0.2 | 0.83 | 1.42 | 3.36 | 3.85 | 3.12 | 3067 | 6900 | 13890 | 0.4 | 0.74 | 1.94 | 2.25 | 2.73 | 2.1 | 1784 |  | 11669 | 0.39 |  | 1.92 | 1.34 |  | 1.78 | 3241 | 9000 | 13556 | 0.2 | 0.62 | 1.26 | 4.75 | 4.25 | 3.15 | 3845 |  | 7012 | 0.17 |  | 0.37 | 6.63 |  | 5.55
Live | MDV |  | 8740667 | HRCU-A-CB-O | MOBA30-09HFN1-MT0W | Mini-Splits | CCA3U-09HRFN1-M(C) |  | 13 | 20 | 10.5 | TRUE | Singlezone Non-ducted, Ceiling Placement | TRUE | 59 | 82 | 71 | Integrated | 150.0 | 1.When the unit power is on/in heating mode,and if the outdoor temperature drops below 3oC for 30 seconds,after running for 25mins, the base pan heater will be actived for 5 minutes. 2. In defrost mode and the outdoor temperature lower 1oC for 10 seconds the base pan heater will be actived and will be 5 mins delay inactive after defrost. |  |  |  |  | 10/29/19 | Midea Electric Trading | 10714 | 10000 | 12075 | 0.93 | 0.85 | 1.3 | 3.38 | 3.45 | 2.72 | 2119 | 5800 | 8639 | 0.31 | 0.64 | 1.22 | 2 | 2.66 | 2.08 | 955 |  | 7137 | 0.28 |  | 1.12 | 1 |  | 1.87 | 2907 | 9000 | 10955 | 0.25 | 0.69 | 1.08 | 3.41 | 3.82 | 2.97 | 3729 |  | 9557 | 0.15 |  | 0.58 | 7.29 |  | 4.83
Live | MDV |  | 9101403 | HRCU-A-CB-O | MOCA31-18HFN1-MT0W | Mini-Splits | CS11M-18HRFN1-MT0W |  | 13 | 21 | 10.4 | TRUE | Singlezone Non-ducted Wall Placement | TRUE | 57 | 79 | 62 | Integrated | 150.0 | 1.When the unit power is on/in heating mode,and if the outdoor temperature drops below 3oC for 30 seconds,after running for 25mins, the base pan heater will be actived for 5 minutes. 2. In defrost mode and the outdoor temperature lower 1oC for 10 seconds the base pan heater will be actived and will be 5 mins delay inactive after defrost. |  |  |  |  | 10/29/19 | Midea Electric Trading | 6152 | 18000 | 19592 | 0.51 | 1.59 | 1.71 | 3.54 | 3.32 | 3.36 | 3095 | 11400 | 14016 | 0.52 | 1.23 | 1.65 | 1.74 | 2.72 | 2.49 | 2094 |  | 11178 | 0.48 |  | 1.62 | 1.28 |  | 2.02 | 6991 | 18000 | 18002 | 0.47 | 1.39 | 1.51 | 4.36 | 3.8 | 3.49 | 7820 |  | 15873 | 0.34 |  | 0.95 | 6.74 |  | 4.9
Live | MDV |  | 8779030 | HRCU-A-CB-O | MOB32-09HFN1-MX0W | Mini-Splits | CS11M-09HRFN1-MX0W(A) |  | 14.5 | 24 | 10.5 | TRUE | Singlezone Non-ducted Wall Placement | TRUE | 77 | 84 | 107 | Integrated | 150.0 | 1.When the unit power is on/in heating mode,and if the outdoor temperature drops below 3oC for 30 seconds,after running for 25mins, the base pan heater will be actived for 5 minutes. 2. In defrost mode and the outdoor temperature lower 1oC for 10 seconds the base pan heater will be actived and will be 5 mins delay inactive after defrost. |  |  |  |  | 10/29/19 | Midea Electric Trading | 2296 | 10900 | 15125 | 0.2 | 0.83 | 1.42 | 3.36 | 3.85 | 3.12 | 3067 | 6900 | 13890 | 0.4 | 0.74 | 1.94 | 2.25 | 2.73 | 2.1 | 1784 |  | 11669 | 0.39 |  | 1.92 | 1.34 |  | 1.78 | 3241 | 9000 | 13555 | 0.2 | 0.62 | 1.26 | 4.75 | 4.25 | 3.15 | 3845 |  | 7011 | 0.17 |  | 0.37 | 6.63 |  | 5.55
Live | MDV |  | 9101401 | HRCU-A-CB-O | MOBA30-09HFN1-MT0W | Mini-Splits | CS11M-09HRFN1-MX0W(A) |  | 14.9 | 23.5 | 10.8 | TRUE | Singlezone Non-ducted Wall Placement | TRUE | 59 | 79 | 81 | Integrated | 150.0 | 1.When the unit power is on/in heating mode,and if the outdoor temperature drops below 3oC for 30 seconds,after running for 25mins, the base pan heater will be actived for 5 minutes. 2. In defrost mode and the outdoor temperature lower 1oC for 10 seconds the base pan heater will be actived and will be 5 mins delay inactive after defrost. |  |  |  |  | 10/29/19 | Midea Electric Trading | 3410 | 9800 | 13357 | 0.26 | 0.76 | 1.1 | 3.84 | 3.78 | 3.56 | 1632 | 5800 | 10085 | 0.25 | 0.62 | 1.3 | 1.91 | 2.74 | 2.27 | 2050 |  | 7989 | 0.42 |  | 1.17 | 1.43 |  | 2 | 746 | 9000 | 10389 | 0.15 | 0.6 | 0.89 | 1.46 | 4.4 | 3.42 | 1372 |  | 7755 | 0.09 |  | 0.5 | 4.47 |  | 4.55
Live | MDV |  | 9101402 | HRCU-A-CB-O | MOB30-12HFN1-MT0W | Mini-Splits | CS11M-12HRFN1-MU5W |  | 13.7 | 22.7 | 11 | TRUE | Singlezone Non-ducted Wall Placement | TRUE | 62 | 76 | 70 | Integrated | 150.0 | 1.When the unit power is on/in heating mode,and if the outdoor temperature drops below 3oC for 30 seconds,after running for 25mins, the base pan heater will be actived for 5 minutes. 2. In defrost mode and the outdoor temperature lower 1oC for 10 seconds the base pan heater will be actived and will be 5 mins delay inactive after defrost. |  |  |  |  | 10/29/19 | Midea Electric Trading | 2313 | 12000 | 13660 | 0.18 | 1 | 1.1 | 3.77 | 3.52 | 3.64 | 2855 | 7700 | 11116 | 0.41 | 0.82 | 1.33 | 2.04 | 2.75 | 2.45 | 2071 |  | 8489 | 0.38 |  | 1.33 | 1.6 |  | 1.87 | 3043 | 12000 | 12777 | 0.19 | 0.88 | 1.01 | 4.69 | 4 | 3.71 | 3357 |  | 8632 | 0.13 |  | 0.4 | 7.57 |  | 6.32
Live | MDV |  | 9101404 | HRCU-A-CB-O | MOD31-24HFN1-MT0W | Mini-Splits | CS11M-23HRFN1-MT0W |  | 13.7 | 20.7 | 11.5 | TRUE | Singlezone Non-ducted Wall Placement | TRUE | 52 | 81 | 62 | Integrated | 150.0 | 1.When the unit power is on/in heating mode,and if the outdoor temperature drops below 3oC for 30 seconds,after running for 25mins, the base pan heater will be actived for 5 minutes. 2. In defrost mode and the outdoor temperature lower 1oC for 10 seconds the base pan heater will be actived and will be 5 mins delay inactive after defrost. |  |  |  |  | 10/29/19 | Midea Electric Trading | 11543 | 25000 | 29742 | 0.81 | 1.96 | 2.66 | 4.18 | 3.74 | 3.28 | 5766 | 15300 | 19036 | 0.87 | 1.66 | 2.53 | 1.94 | 2.7 | 2.21 | 4391 |  | 15603 | 0.83 |  | 2.61 | 1.55 |  | 1.75 | 12208 | 24000 | 27513 | 0.78 | 1.75 | 2.32 | 4.59 | 4.02 | 3.48 | 13938 |  | 21472 | 0.63 |  | 1.15 | 6.48 |  | 5.47
Live | MDV |  | 8779031 | HRCU-A-CB-O | MOB32-12HFN1-MV0W | Mini-Splits | MCA3U-12HRFN1-M(C) |  | 12.5 | 19 | 10 | TRUE | Singlezone Non-ducted, Ceiling Placement | TRUE | 66 | 80 | 88 | Integrated | 150.0 | 1.When the unit power is on/in heating mode,and if the outdoor temperature drops below 3oC for 30 seconds,after running for 25mins, the base pan heater will be actived for 5 minutes. 2. In defrost mode and the outdoor temperature lower 1oC for 10 seconds the base pan heater will be actived and will be 5 mins delay inactive after defrost. |  |  |  |  | 10/29/19 | Midea Electric Trading | 4759 | 12000 | 16015 | 0.3 | 0.96 | 1.46 | 4.65 | 3.66 | 3.21 | 2860 | 8200 | 13136 | 0.36 | 0.93 | 1.95 | 2.33 | 2.58 | 1.97 | 1845 |  | 10621 | 0.34 |  | 1.78 | 1.59 |  | 1.75 | 3272 | 12000 | 14016 | 0.22 | 0.96 | 1.39 | 4.36 | 3.66 | 2.96 | 4167 |  | 14196 | 0.15 |  | 0.87 | 8.14 |  | 4.78
Live | MDV |  | 8740664 | HRCU-A-CB-O | MOB30-12HFN1-MV0W | Mini-Splits | CCA3U-12HRFN1-M(C) |  | 12.5 | 19.5 | 10.6 | TRUE | Singlezone Non-ducted, Ceiling Placement | TRUE | 66 | 80 | 88 | Integrated | 150.0 | 1.When the unit power is on/in heating mode,and if the outdoor temperature drops below 3oC for 30 seconds,after running for 25mins, the base pan heater will be actived for 5 minutes. 2. In defrost mode and the outdoor temperature lower 1oC for 10 seconds the base pan heater will be actived and will be 5 mins delay inactive after defrost. |  |  |  |  | 10/29/19 | Midea Electric Trading | 4759 | 12000 | 16015 | 0.3 | 0.96 | 1.46 | 4.65 | 3.66 | 3.21 | 2860 | 8700 | 13136 | 0.36 | 0.95 | 1.95 | 2.33 | 2.68 | 1.97 | 1845 |  | 10621 | 0.34 |  | 1.78 | 1.59 |  | 1.75 | 3272 | 12000 | 14016 | 0.22 | 0.96 | 1.39 | 4.36 | 3.66 | 2.96 | 4167 |  | 14196 | 0.15 |  | 0.87 | 8.14 |  | 4.78
Live | MDV |  | 8740674 | HRCU-A-CB-O | MOD31-24HFN1-MT0W | Mini-Splits | MCDU-24HRFN1-M(C) |  | 12.5 | 20 | 10.5 | TRUE | Singlezone Non-ducted, Ceiling Placement | TRUE | 54 | 94 | 69 | Integrated | 150.0 | 1.When the unit power is on/in heating mode,and if the outdoor temperature drops below 3oC for 30 seconds,after running for 25mins, the base pan heater will be actived for 5 minutes. 2. In defrost mode and the outdoor temperature lower 1oC for 10 seconds the base pan heater will be actived and will be 5 mins delay inactive after defrost. |  |  |  |  | 10/29/19 | Midea Electric Trading | 10936 | 24400 | 30998 | 0.67 | 2.04 | 2.86 | 4.78 | 3.51 | 3.18 | 5360 | 15800 | 17841 | 0.78 | 1.81 | 2.5 | 2.01 | 2.56 | 2.09 | 3596 |  | 16933 | 0.77 |  | 2.55 | 1.37 |  | 1.95 | 11822 | 24000 | 24958 | 0.79 | 1.92 | 2.31 | 4.39 | 3.66 | 3.17 | 8317 |  | 24528 | 0.32 |  | 1.58 | 7.62 |  | 4.55
Live | MDV |  | 202415591 | HRCU-A-CB-O | MOD30-18HFN1-MZ22W | Mini-Splits | MSAB2F-18HRFN1-MZ22W |  | 14.5 | 28 | 14 | TRUE | Singlezone Non-ducted Wall Placement | TRUE | 69 | 78 | 99 | Integrated | 150.0 | 1.When the unit power is on/in heating mode,and if the outdoor temperature drops below 3oC for 30 seconds,after running for 25mins, the base pan heater will be actived for 5 minutes. 2. In defrost mode and the outdoor temperature lower 1oC for 10 seconds the base pan heater will be actived and will be 5 mins delay inactive after defrost. |  |  |  |  | 10/29/19 | Midea Electric Trading | 5367 | 18000 | 25686 | 0.46 | 1.28 | 2.73 | 3.42 | 4.12 | 2.76 | 7431 | 12300 | 22843 | 0.9 | 1.13 | 2.71 | 2.42 | 3.19 | 2.47 | 5889 |  | 17920 | 0.83 |  | 2.46 | 2.08 |  | 2.13 | 6309 | 18000 | 28985 | 0.47 | 1.24 | 2.87 | 3.93 | 4.25 | 2.96 | 6947 |  | 25484 | 0.34 |  | 1.65 | 5.99 |  | 4.53
Live | MDV |  | 8738631 | HRCU-A-CB-O | MOB30-12HFN1-BV0W | Mini-Splits | MS11M-12HRFN1-BV0W |  | 13 | 22 | 10.2 | TRUE | Singlezone Non-ducted Wall Placement | TRUE | 49 | 78 | 52 | Integrated | 150.0 | 1.When the unit power is on/in heating mode,and if the outdoor temperature drops below 3oC for 30 seconds,after running for 25mins, the base pan heater will be actived for 5 minutes. 2. In defrost mode and the outdoor temperature lower 1oC for 10 seconds the base pan heater will be actived and will be 5 mins delay inactive after defrost. |  |  |  |  | 10/29/19 | Midea Electric Trading | 3600 | 12000 | 12805 | 0.26 | 1.03 | 1.07 | 4.06 | 3.41 | 3.51 | 1750 | 7600 | 8034 | 0.25 | 0.86 | 0.93 | 2.05 | 2.59 | 2.53 | 3258 |  | 6327 | 0.51 |  | 1.05 | 1.87 |  | 1.77 | 2262 | 12000 | 12455 | 0.17 | 0.92 | 1.07 | 3.9 | 3.82 | 3.41 | 2511 |  | 13587 | 0.12 |  | 0.94 | 6.13 |  | 4.24
Live | MDV |  | 202415590 | HRCU-A-CB-O | MOD30-22HFN1-MW5W | Mini-Splits | MSAB2F-22HRFN1-MW5W |  | 13.7 | 23.5 | 12 | TRUE | Singlezone Non-ducted Wall Placement | TRUE | 91 | 114 | 106 | Integrated | 150.0 | 1.When the unit power is on/in heating mode,and if the outdoor temperature drops below 3oC for 30 seconds,after running for 25mins, the base pan heater will be actived for 5 minutes. 2. In defrost mode and the outdoor temperature lower 1oC for 10 seconds the base pan heater will be actived and will be 5 mins delay inactive after defrost. |  |  |  |  | 10/29/19 | Midea Electric Trading | 10403 | 24000 | 27927 | 0.89 | 1.81 | 2.93 | 3.43 | 3.89 | 2.79 | 7172 | 15400 | 22291 | 0.87 | 1.5 | 3.12 | 2.42 | 3.01 | 2.09 | 2405 |  | 25624 | 0.81 |  | 3.57 | 0.87 |  | 2.1 | 6875 | 22000 | 29104 | 0.41 | 1.61 | 2.79 | 4.91 | 4 | 3.06 | 7254 |  | 25829 | 0.31 |  | 1.54 | 6.86 |  | 4.92
Live | MDV |  | 8688148 | HRCU-A-CB-O | MOBA30-09HFN1-MT0W | Mini-Splits | MSABB-09HRFN1-MT0W |  | 14 | 22.8 | 10.5 | TRUE | Singlezone Non-ducted Wall Placement | TRUE | 66 | 84 | 79 | Integrated | 150.0 | 1.When the unit power is on/in heating mode,and if the outdoor temperature drops below 3oC for 30 seconds,after running for 25mins, the base pan heater will be actived for 5 minutes. 2. In defrost mode and the outdoor temperature lower 1oC for 10 seconds the base pan heater will be actived and will be 5 mins delay inactive after defrost. |  |  |  |  | 10/29/19 | Midea Electric Trading | 4299 | 9800 | 11710 | 0.37 | 0.93 | 1.16 | 3.41 | 3.09 | 2.96 | 2399 | 6400 | 9229 | 0.34 | 0.68 | 1.26 | 2.07 | 2.76 | 2.15 | 2517 |  | 7801 | 0.44 |  | 1.2 | 1.68 |  | 1.91 | 992 | 9000 | 11154 | 0.17 | 0.64 | 1.05 | 1.71 | 4.12 | 3.11 | 1183 |  | 7859 | 0.11 |  | 0.42 | 3.15 |  | 5.48
Live | MDV |  | 8719215 | HRCU-A-CB-O | MOCA31-18HFN1-MT0W | Mini-Splits | MSABE-18HRFN1-MT0W |  | 13 | 21 | 10 | TRUE | Singlezone Non-ducted Wall Placement | TRUE | 57 | 80 | 60 | Integrated | 150.0 | 1.When the unit power is on/in heating mode,and if the outdoor temperature drops below 3oC for 30 seconds,after running for 25mins, the base pan heater will be actived for 5 minutes. 2. In defrost mode and the outdoor temperature lower 1oC for 10 seconds the base pan heater will be actived and will be 5 mins delay inactive after defrost. |  |  |  |  | 10/29/19 | Midea Electric Trading | 6718 | 18000 | 19080 | 0.48 | 1.59 | 1.7 | 4.1 | 3.32 | 3.29 | 3634 | 10400 | 13597 | 0.48 | 1.12 | 1.62 | 2.22 | 2.72 | 2.46 | 2713 |  | 10953 | 0.46 |  | 1.69 | 1.73 |  | 1.9 | 6824 | 18000 | 19162 | 0.46 | 1.39 | 1.53 | 4.35 | 3.8 | 3.67 | 7626 |  | 17241 | 0.37 |  | 0.92 | 6.04 |  | 5.49
Live | MDV |  | 8779182 | HRCU-A-CB-O | MOB01-12HFN1-BT0W | Mini-Splits | MSMBB-12HRFN1-BT0W |  | 12.5 | 20.4 | 11 | TRUE | Singlezone Non-ducted Wall Placement | TRUE | 49 | 76 | 52 | Integrated | 150.0 | 1.When the unit power is on/in heating mode,and if the outdoor temperature drops below 3oC for 30 seconds,after running for 25mins, the base pan heater will be actived for 5 minutes. 2. In defrost mode and the outdoor temperature lower 1oC for 10 seconds the base pan heater will be actived and will be 5 mins delay inactive after defrost. |  |  |  |  | 10/29/19 | Midea Electric Trading | 3432 | 11800 | 12522 | 0.25 | 1.08 | 1.19 | 4.02 | 3.2 | 3.08 | 887 | 7100 | 8065 | 0.24 | 0.82 | 0.98 | 1.08 | 2.54 | 2.41 | 3316 |  | 6192 | 0.53 |  | 0.91 | 1.83 |  | 1.99 | 1317 | 12000 | 12429 | 0.15 | 0.96 | 1.02 | 2.57 | 3.66 | 3.57 | 2023 |  | 9198 | 0.11 |  | 0.5 | 5.39 |  | 5.39
Live | MDV |  | 200059281 | HRCU-A-CB-O | MOCA30-09HFN1-MZA5W | Mini-Splits | MSOP1B-09HRFN1-MZA5W |  | 15 | 42 | 15 | TRUE | Singlezone Non-ducted Wall Placement | TRUE | 69 | 87 | 130 | Integrated | 150.0 | 1.When the unit power is on/in heating mode,and if the outdoor temperature drops below 3oC for 30 seconds,after running for 25mins, the base pan heater will be actived for 5 minutes. 2. In defrost mode and the outdoor temperature lower 1oC for 10 seconds the base pan heater will be actived and will be 5 mins delay inactive after defrost. |  |  |  |  | 10/29/19 | Midea Electric Trading | 6267 | 10000 | 18817 | 0.4 | 0.73 | 1.82 | 4.59 | 4.01 | 3.03 | 1794 | 7200 | 14845 | 0.36 | 0.76 | 2.09 | 1.46 | 2.78 | 2.08 | 1477 |  | 13047 | 0.47 |  | 2 | 0.92 |  | 1.91 | 2279 | 9000 | 15470 | 0.16 | 0.6 | 1.64 | 4.18 | 4.4 | 2.76 | 2654 |  | 9768 | 0.1 |  | 0.5 | 7.78 |  | 5.73
Live | MDV |  | 200059283 | HRCU-A-CB-O | MOCA30-12HFN1-MZ50W | Mini-Splits | MSOP1B-12HRFN1-MZ50W |  | 13.5 | 32 | 14 | TRUE | Singlezone Non-ducted Wall Placement | TRUE | 73 | 86 | 115 | Integrated | 150.0 | 1.When the unit power is on/in heating mode,and if the outdoor temperature drops below 3oC for 30 seconds,after running for 25mins, the base pan heater will be actived for 5 minutes. 2. In defrost mode and the outdoor temperature lower 1oC for 10 seconds the base pan heater will be actived and will be 5 mins delay inactive after defrost. |  |  |  |  | 10/29/19 | Midea Electric Trading | 5825 | 12000 | 18817 | 0.4 | 0.83 | 1.82 | 4.27 | 4.24 | 3.03 | 2598 | 6800 | 16012 | 0.37 | 0.76 | 2.17 | 2.06 | 2.62 | 2.16 | 3084 |  | 13873 | 0.57 |  | 2 | 1.59 |  | 2.03 | 2388 | 12000 | 16244 | 0.16 | 0.89 | 1.74 | 4.37 | 3.95 | 2.74 | 2622 |  | 12849 | 0.09 |  | 0.46 | 8.54 |  | 8.19
Live | MDV |  | 200059293 | HRCU-A-CB | MOB30-12HFN1-MV0W | Mini-Splits | MTIU-12HWFN1-M |  | 12.5 | 20.5 | 11 | TRUE | Singlezone Ducted, "Compact Ducted" | TRUE | 80 | 94 | 98 | Integrated | 150.0 | 1.When the unit power is on/in heating mode,and if the outdoor temperature drops below 3oC for 30 seconds,after running for 25mins, the base pan heater will be actived for 5 minutes. 2. In defrost mode and the outdoor temperature lower 1oC for 10 seconds the base pan heater will be actived and will be 5 mins delay inactive after defrost. |  |  |  |  | 10/29/19 | Midea Electric Trading | 4391 | 12000 | 14733 | 0.25 | 1.07 | 1.56 | 5.15 | 3.29 | 2.77 | 3429 | 8500 | 12467 | 0.47 | 0.97 | 2.03 | 2.14 | 2.57 | 1.8 | 2245 |  | 11812 | 0.44 |  | 1.94 | 1.5 |  | 1.78 | 2954 | 12000 | 12044 | 0.23 | 0.96 | 1.4 | 3.76 | 3.66 | 2.52 | 3735 |  | 12731 | 0.14 |  | 0.82 | 7.82 |  | 4.55
Live | MDV |  | 200059299 | HRCU-A-CB | MOD31-24HFN1-MT0W | Mini-Splits | MTIU-24HWFN1-M |  | 12.5 | 21.5 | 11 | TRUE | Singlezone Ducted, "Compact Ducted" | TRUE | 58 | 97 | 75 | Integrated | 150.0 | 1.When the unit power is on/in heating mode,and if the outdoor temperature drops below 3oC for 30 seconds,after running for 25mins, the base pan heater will be actived for 5 minutes. 2. In defrost mode and the outdoor temperature lower 1oC for 10 seconds the base pan heater will be actived and will be 5 mins delay inactive after defrost. |  |  |  |  | 10/29/19 | Midea Electric Trading | 11260 | 24400 | 31489 | 0.66 | 2.03 | 2.63 | 5 | 3.52 | 3.51 | 6097 | 16000 | 18943 | 0.76 | 1.74 | 2.5 | 2.35 | 2.69 | 2.22 | 5742 |  | 18533 | 0.88 |  | 2.66 | 1.91 |  | 2.04 | 11911 | 24000 | 26886 | 0.8 | 1.92 | 2.4 | 4.36 | 3.66 | 3.28 | 8496 |  | 26560 | 0.32 |  | 1.62 | 7.78 |  | 4.8
Live | MDV |  | 10028966 | HRCU-A-CB | MOD30-24HFN1-MT0W* | Mini-Splits | MTIU-24HWFN1-M |  | 12.5 | 20.5 | 12.5 | TRUE | Singlezone Ducted, "Compact Ducted" | TRUE | 93 | 112 | 117 | Integrated | 150.0 | 1.When the unit power is on/in heating mode,and if the outdoor temperature drops below 3oC for 30 seconds,after running for 25mins, the base pan heater will be actived for 5 minutes. 2. In defrost mode and the outdoor temperature lower 1oC for 10 seconds the base pan heater will be actived and will be 5 mins delay inactive after defrost. |  |  |  |  | 10/29/19 | Midea Electric Trading | 11908 | 24000 | 30298 | 0.7 | 1.85 | 3.09 | 4.99 | 3.8 | 2.87 | 6179 | 17200 | 25245 | 0.94 | 1.97 | 4.09 | 1.93 | 2.56 | 1.81 | 4674 |  | 28278 | 0.91 |  | 4.44 | 1.51 |  | 1.87 | 5599 | 24000 | 25781 | 0.47 | 1.92 | 2.82 | 3.49 | 3.66 | 2.68 | 7981 |  | 26153 | 0.19 |  | 1.61 | 12.31 |  | 4.76
Live | MDV |  | 201810023 | HMSV-A-CB | M3OH-27HFN1-M | Non-Ducted Indoor Units |  |  | 13 | 22 | 10.4 | TRUE | Multizone All Non-ducted | TRUE | 72 | 88 | 87 | Integrated | 150.0 | 1.When the unit power is on/in heating mode,and if the outdoor temperature drops below 3oC for 30 seconds,after running for 25mins, the base pan heater will be actived for 5 minutes. 2. In defrost mode and the outdoor temperature lower 1oC for 10 seconds the base pan heater will be actived and will be 5 mins delay inactive after defrost. |  |  |  |  | 10/29/19 | Midea Electric Trading | 4298 | 31400 | 37460 | 0.31 | 2.63 | 3.22 | 4.06 | 3.5 | 3.41 | 4613 | 18000 | 30960 | 0.92 | 1.93 | 4.27 | 1.47 | 2.73 | 2.12 | 3173 |  | 27340 | 0.87 |  | 4.34 | 1.07 |  | 1.85 | 10621 | 28000 | 28352 | 0.81 | 2.15 | 2.18 | 3.84 | 3.82 | 3.81 | 9174 |  | 31468 | 0.32 |  | 1.86 | 8.4 |  | 4.96
Live | MDV |  | 8856675 | HMSV-A-CB | M2OF-18HFN1-M | Non-Ducted Indoor Units |  |  | 12.5 | 22.5 | 10.3 | TRUE | Multizone All Non-ducted | TRUE | 42 | 78 | 53 | Integrated | 150.0 | 1.When the unit power is on/in heating mode,and if the outdoor temperature drops below 3oC for 30 seconds,after running for 25mins, the base pan heater will be actived for 5 minutes. 2. In defrost mode and the outdoor temperature lower 1oC for 10 seconds the base pan heater will be actived and will be 5 mins delay inactive after defrost. |  |  |  |  | 10/29/19 | Midea Electric Trading | 4135 | 19000 | 23737 | 0.3 | 1.55 | 1.93 | 4.04 | 3.59 | 3.6 | 2340 | 12000 | 13047 | 0.53 | 1.26 | 1.65 | 1.29 | 2.79 | 2.32 | 2675 |  | 10205 | 0.76 |  | 1.52 | 1.03 |  | 1.97 | 5510 | 18000 | 22945 | 0.38 | 1.44 | 2.08 | 4.25 | 3.66 | 3.23 | 5783 |  | 20444 | 0.21 |  | 1.26 | 8.07 |  | 4.76
Live | MDV |  | 8856676 | HMSV-A-CB | M3OF-27HFN1-M | Non-Ducted Indoor Units |  |  | 12.5 | 23 | 10.3 | TRUE | Multizone All Non-ducted | TRUE | 45 | 84 | 60 | Integrated | 150.0 | 1.When the unit power is on/in heating mode,and if the outdoor temperature drops below 3oC for 30 seconds,after running for 25mins, the base pan heater will be actived for 5 minutes. 2. In defrost mode and the outdoor temperature lower 1oC for 10 seconds the base pan heater will be actived and will be 5 mins delay inactive after defrost. |  |  |  |  | 10/29/19 | Midea Electric Trading | 7838 | 28000 | 37160 | 0.47 | 2.1 | 3.16 | 4.89 | 3.91 | 3.45 | 3700 | 17200 | 20260 | 0.77 | 1.8 | 2.7 | 1.41 | 2.8 | 2.2 | 3620 |  | 17040 | 0.92 |  | 2.54 | 1.15 |  | 1.97 | 8550 | 28000 | 31100 | 0.62 | 2.24 | 3.17 | 4.04 | 3.66 | 2.88 | 8950 |  | 31308 | 0.35 |  | 1.92 | 7.49 |  | 4.78
Live | MDV |  | 8740675 | HRCU-A-CB-O | MOD31-24HFN1-MT0W | Mini-Splits | MUEU-24HRFN1-M(C) |  | 12.5 | 20 | 11 | TRUE | Singlezone Non-ducted, Floor Placement | TRUE | 57 | 99 | 74 | Integrated | 150.0 | 1.When the unit power is on/in heating mode,and if the outdoor temperature drops below 3oC for 30 seconds,after running for 25mins, the base pan heater will be actived for 5 minutes. 2. In defrost mode and the outdoor temperature lower 1oC for 10 seconds the base pan heater will be actived and will be 5 mins delay inactive after defrost. |  |  |  |  | 10/29/19 | Midea Electric Trading | 11074 | 24000 | 30960 | 0.66 | 1.73 | 2.95 | 4.92 | 4.07 | 3.08 | 5500 | 15000 | 17858 | 0.79 | 1.54 | 2.59 | 2.04 | 2.85 | 2.02 | 4275 |  | 17817 | 0.75 |  | 2.75 | 1.67 |  | 1.9 | 11982 | 24000 | 26347 | 0.78 | 1.92 | 2.36 | 4.5 | 3.66 | 3.27 | 7932 |  | 24886 | 0.3 |  | 1.63 | 7.75 |  | 4.47
Live | MDV |  | 8967208 | HMSV-A-CB | M5OF-48HFN1-M | Non-Ducted Indoor Units |  |  | 12.5 | 22.4 | 10.2 | TRUE | Multizone All Non-ducted | TRUE | 42 | 73 | 50 | Integrated | 150.0 | 1.When the unit power is on/in heating mode,and if the outdoor temperature drops below 3oC for 30 seconds,after running for 25mins, the base pan heater will be actived for 5 minutes. 2. In defrost mode and the outdoor temperature lower 1oC for 10 seconds the base pan heater will be actived and will be 5 mins delay inactive after defrost. |  |  |  |  | 10/29/19 | Midea Electric Trading | 12604 | 48000 | 57403 | 0.74 | 3.91 | 4.78 | 4.99 | 3.6 | 3.52 | 6616 | 29600 | 32820 | 1.31 | 3.21 | 4.23 | 1.48 | 2.7 | 2.27 | 7233 |  | 24201 | 1.62 |  | 3.86 | 1.31 |  | 1.84 | 13354 | 48000 | 52446 | 0.9 | 3.84 | 4.64 | 4.35 | 3.66 | 3.31 | 20777 |  | 53147 | 0.7 |  | 3.38 | 8.7 |  | 4.61
Live | MDV |  | 200059291 | HRCU-A-CB | MOBA30-09HFN1-MT0W | Mini-Splits | MTIU-09HWFN1-M |  | 13.5 | 20.5 | 11.5 | TRUE | Singlezone Ducted, "Compact Ducted" | TRUE | 65 | 86 | 77 | Integrated | 150.0 | 1.When the unit power is on/in heating mode,and if the outdoor temperature drops below 3oC for 30 seconds,after running for 25mins, the base pan heater will be actived for 5 minutes. 2. In defrost mode and the outdoor temperature lower 1oC for 10 seconds the base pan heater will be actived and will be 5 mins delay inactive after defrost. |  |  |  |  | 10/29/19 | Midea Electric Trading | 4689 | 10000 | 11822 | 0.26 | 0.87 | 1.23 | 5.29 | 3.37 | 2.82 | 1873 | 6800 | 8959 | 0.4 | 0.68 | 1.25 | 1.37 | 2.93 | 2.1 | 1845 |  | 7765 | 0.43 |  | 1.24 | 1.26 |  | 1.84 | 1903 | 9000 | 10389 | 0.28 | 0.67 | 1.1 | 1.99 | 3.94 | 2.77 | 4011 |  | 10007 | 0.17 |  | 0.57 | 6.91 |  | 5.15
Live | YORK | LX Series | 9006267 | HRCU-A-CB | YHM24B21 |  | AE24BX21+TXV |  | 12.3 | 17.5 | 9.3 | FALSE | Singlezone Ducted, Centrally Ducted | TRUE | 52 | 75 | 61 | N/A | [5 empty] | R-410A | 10/24/19 | Johnson Controls Inc. (York International Norman) | 12000 | 24600 | 28800 | 0.9 | 1.97 | 2.81 | 3.91 | 3.66 | 3 | 7800 | 15100 | 19900 | 0.89 | 1.68 | 2.28 | 2.57 | 2.63 | 2.56 | 3400 |  | 15100 | 0.8 |  | 2.53 | 1.25 |  | 1.75 | 13500 | 25200 | 25200 | 1.09 | 2.05 | 2.05 | 3.63 | 3.6 | 3.6 | 14500 |  | 27200 | 0.73 |  | 1.73 | 5.82 |  | 4.61
Live | YORK | LX Series | 9060331 | HRCU-A-CB | YHM24B21 |  | AVC24BX21+TXV |  | 12.25 | 18 | 9 | FALSE | Singlezone Ducted, Centrally Ducted | TRUE | 53 | 77 | 62 | N/A | [5 empty] | R-410A | 10/24/19 | Johnson Controls Inc. (York International Norman) | 11400 | 24000 | 28200 | 0.81 | 1.93 | 2.77 | 4.12 | 3.64 | 2.98 | 7400 | 14800 | 19400 | 0.85 | 1.64 | 2.24 | 2.55 | 2.64 | 2.54 | 3400 |  | 15000 | 0.79 |  | 2.51 | 1.26 |  | 1.75 | 12300 | 24000 | 24000 | 1 | 1.96 | 1.96 | 3.6 | 3.59 | 3.59 | 14900 |  | 27600 | 0.79 |  | 1.71 | 5.53 |  | 4.73
Live | YORK | LX Series | 9060330 | HRCU-A-CB | YHM24B21 |  | AE30BX21+TXV |  | 12.5 | 18.25 | 9 | FALSE | Singlezone Ducted, Centrally Ducted | TRUE | 53 | 78 | 63 | N/A | [5 empty] | R-410A | 10/24/19 | Johnson Controls Inc. (York International Norman) | 11400 | 24000 | 28200 | 0.8 | 1.84 | 2.68 | 4.18 | 3.82 | 3.08 | 7400 | 14800 | 19400 | 0.79 | 1.58 | 2.18 | 2.75 | 2.75 | 2.61 | 3600 |  | 15200 | 0.84 |  | 2.51 | 1.26 |  | 1.77 | 12300 | 24000 | 24000 | 0.98 | 1.92 | 1.92 | 3.68 | 3.66 | 3.66 | 15100 |  | 27800 | 0.83 |  | 1.68 | 5.33 |  | 4.85
Live | YORK | LX Series | 9060334 | HRCU-A-CB | YHM24B21 |  | AVC36CX21+TXV |  | 12.25 | 17.75 | 9 | FALSE | Singlezone Ducted, Centrally Ducted | TRUE | 52 | 75 | 61 | N/A | [5 empty] | R-410A | 10/24/19 | Johnson Controls Inc. (York International Norman) | 11400 | 24000 | 28200 | 0.87 | 1.98 | 2.78 | 3.84 | 3.55 | 2.97 | 7500 | 14600 | 19500 | 0.87 | 1.62 | 2.28 | 2.53 | 2.64 | 2.51 | 3400 |  | 14800 | 0.8 |  | 2.44 | 1.25 |  | 1.78 | 13600 | 24000 | 24000 | 1.07 | 1.96 | 1.96 | 3.73 | 3.59 | 3.59 | 14700 |  | 27000 | 0.72 |  | 1.69 | 5.98 |  | 4.68
Live | YORK | LX Series | 9060332 | HRCU-A-CB | YHM24B21 |  | AVC30BX21+TXV |  | 12.25 | 18 | 9 | FALSE | Singlezone Ducted, Centrally Ducted | TRUE | 53 | 76 | 63 | N/A | [5 empty] | R-410A | 10/24/19 | Johnson Controls Inc. (York International Norman) | 11400 | 24000 | 28200 | 0.77 | 1.9 | 2.74 | 4.34 | 3.7 | 3.02 | 7800 | 15100 | 19900 | 0.89 | 1.68 | 2.28 | 2.57 | 2.63 | 2.56 | 3500 |  | 15200 | 0.81 |  | 2.51 | 1.27 |  | 1.77 | 12300 | 24000 | 24000 | 1 | 1.96 | 1.96 | 3.6 | 3.59 | 3.59 | 15300 |  | 28000 | 0.79 |  | 1.75 | 5.68 |  | 4.69
Live | YORK | LX Series | 9060333 | HRCU-A-CB | YHM24B21 |  | AVC36BX21+TXV |  | 12 | 17.75 | 9 | FALSE | Singlezone Ducted, Centrally Ducted | TRUE | 53 | 76 | 63 | N/A | [5 empty] | R-410A | 10/24/19 | Johnson Controls Inc. (York International Norman) | 11400 | 24000 | 28200 | 0.9 | 1.9 | 3 | 3.71 | 3.7 | 2.75 | 7900 | 15000 | 20000 | 0.92 | 1.67 | 2.33 | 2.52 | 2.63 | 2.52 | 3400 |  | 15200 | 0.79 |  | 2.5 | 1.26 |  | 1.78 | 14400 | 24000 | 24000 | 1.11 | 2 | 2 | 3.8 | 3.52 | 3.52 | 15500 |  | 28000 | 0.73 |  | 1.74 | 6.22 |  | 4.72
Live | YORK | LX Series | 203064060 | HRCU-A-CB | YHM36B22 |  | AE36BX21+TXV |  | 11.25 | 16.75 | 10 | FALSE | Singlezone Ducted, Centrally Ducted | TRUE | 55 | 80 | 59 | N/A | [5 empty] | R-410A | 10/24/19 | Johnson Controls Inc. (York International Norman) | 18300 | 35000 | 37000 | 1.3 | 2.93 | 3.74 | 4.13 | 3.5 | 2.9 | 11200 | 22200 | 25600 | 1.29 | 2.39 | 3.51 | 2.54 | 2.72 | 2.14 | 7200 |  | 20700 | 1.28 |  | 3.35 | 1.65 |  | 1.81 | 18100 | 34800 | 35000 | 1.46 | 3.09 | 3.12 | 3.63 | 3.3 | 3.29 | 20200 |  | 37400 | 1.06 |  | 2.67 | 5.58 |  | 4.11
Live | YORK | LX Series | 203112175 | HRCU-A-CB | YHM36B22 |  | AE36CX21+TXV |  | 10.5 | 16.5 | 9.5 | FALSE | Singlezone Ducted, Centrally Ducted | TRUE | 57 | 86 | 60 | N/A | [5 empty] | R-410A | 10/24/19 | Johnson Controls Inc. (York International Norman) | 18500 | 35200 | 37200 | 1.3 | 2.92 | 3.71 | 4.17 | 3.53 | 2.94 | 11600 | 22600 | 24600 | 1.27 | 2.49 | 3.58 | 2.68 | 2.66 | 2.01 | 7200 |  | 21300 | 1.27 |  | 3.44 | 1.66 |  | 1.81 | 18100 | 34800 | 35000 | 1.66 | 3.31 | 3.34 | 3.2 | 3.08 | 3.07 | 20000 |  | 37200 | 1.05 |  | 2.78 | 5.58 |  | 3.92
Live | YORK | LX Series | 203076252 | HRCU-A-CB | YHM36B22 |  | AE42CX21+TXV |  | 11 | 16.75 | 10 | FALSE | Singlezone Ducted, Centrally Ducted | TRUE | 57 | 87 | 60 | N/A | [5 empty] | R-410A | 10/24/19 | Johnson Controls Inc. (York International Norman) | 18500 | 35200 | 37200 | 1.31 | 2.93 | 3.74 | 4.14 | 3.52 | 2.92 | 11400 | 22400 | 24400 | 1.28 | 2.42 | 3.44 | 2.61 | 2.71 | 2.08 | 7300 |  | 21400 | 1.3 |  | 3.52 | 1.65 |  | 1.78 | 18300 | 35000 | 35200 | 1.59 | 3.18 | 3.37 | 3.37 | 3.23 | 3.06 | 20200 |  | 37400 | 1.06 |  | 2.67 | 5.58 |  | 4.11
Live | YORK | LX Series | 203111706 | HRCU-A-CB | YHM36B22 |  | AVC36BX21+TXV |  | 10.75 | 16.5 | 9.5 | FALSE | Singlezone Ducted, Centrally Ducted | TRUE | 57 | 87 | 60 | N/A | [5 empty] | R-410A | 10/24/19 | Johnson Controls Inc. (York International Norman) | 18300 | 35000 | 37000 | 1.33 | 3 | 3.85 | 4.03 | 3.42 | 2.82 | 11200 | 22200 | 24200 | 1.25 | 2.41 | 3.36 | 2.63 | 2.7 | 2.11 | 7000 |  | 21100 | 1.24 |  | 3.48 | 1.65 |  | 1.78 | 17700 | 34000 | 34200 | 1.44 | 3.16 | 3.22 | 3.6 | 3.15 | 3.11 | 19000 |  | 36200 | 0.97 |  | 2.64 | 5.74 |  | 4.02
Live | YORK | LX Series | 203111990 | HRCU-A-CB | YHM36B22 |  | AVC48CX21+TXV |  | 11 | 16.75 | 9.75 | FALSE | Singlezone Ducted, Centrally Ducted | TRUE | 55 | 80 | 60 | N/A | [5 empty] | R-410A | 10/24/19 | Johnson Controls Inc. (York International Norman) | 18700 | 34800 | 37900 | 1.37 | 2.79 | 3.87 | 4 | 3.66 | 2.87 | 11200 | 22400 | 26300 | 1.3 | 2.4 | 3.59 | 2.52 | 2.74 | 2.15 | 7100 |  | 21200 | 1.36 |  | 3.54 | 1.53 |  | 1.76 | 18800 | 35200 | 35400 | 1.52 | 3.2 | 3.25 | 3.62 | 3.22 | 3.19 | 20600 |  | 37800 | 1.06 |  | 2.85 | 5.7 |  | 3.89
Live | YORK | LX Series | 203111704 | HRCU-A-CB | YHM36B22 |  | AVC36CX21+TXV |  | 11 | 16.75 | 9.75 | FALSE | Singlezone Ducted, Centrally Ducted | TRUE | 57 | 80 | 60 | N/A | [5 empty] | R-410A | 10/24/19 | Johnson Controls Inc. (York International Norman) | 18700 | 35000 | 37000 | 1.41 | 2.88 | 3.9 | 3.89 | 3.56 | 2.78 | 11200 | 22200 | 26200 | 1.32 | 2.39 | 3.76 | 2.49 | 2.72 | 2.04 | 7100 |  | 21200 | 1.25 |  | 3.49 | 1.66 |  | 1.78 | 18700 | 34800 | 34900 | 1.5 | 3.16 | 3.18 | 3.65 | 3.23 | 3.22 | 20000 |  | 37200 | 1.03 |  | 2.79 | 5.69 |  | 3.91
Live | YORK | LX Series | 203111702 | HRCU-A-CB | YHM36B22 |  | AVC42CX21+TXV |  | 10.75 | 16.75 | 9.75 | FALSE | Singlezone Ducted, Centrally Ducted | TRUE | 55 | 80 | 60 | N/A | [5 empty] | R-410A | 10/24/19 | Johnson Controls Inc. (York International Norman) | 18500 | 34800 | 37900 | 1.31 | 2.82 | 3.83 | 4.14 | 3.62 | 2.9 | 11300 | 22600 | 26200 | 1.29 | 2.45 | 3.55 | 2.57 | 2.7 | 2.16 | 7100 |  | 21200 | 1.35 |  | 3.53 | 1.54 |  | 1.76 | 18700 | 35400 | 35400 | 1.58 | 3.29 | 3.3 | 3.47 | 3.15 | 3.14 | 20200 |  | 37400 | 1.04 |  | 2.8 | 5.69 |  | 3.91
Live | YORK | LX Series | 203111700 | HRCU-A-CB | YHM36B22 |  | AVC48DX21+TXV |  | 11.25 | 17 | 9.75 | FALSE | Singlezone Ducted, Centrally Ducted | TRUE | 58 | 82 | 60 | N/A | [5 empty] | R-410A | 10/24/19 | Johnson Controls Inc. (York International Norman) | 18000 | 34600 | 36300 | 1.25 | 2.76 | 3.54 | 4.22 | 3.67 | 3.01 | 11100 | 22200 | 25700 | 1.25 | 2.34 | 3.38 | 2.6 | 2.78 | 2.23 | 7000 |  | 21100 | 1.24 |  | 3.48 | 1.65 |  | 1.78 | 18100 | 35000 | 35500 | 1.43 | 3.11 | 3.16 | 3.71 | 3.3 | 3.29 | 20600 |  | 37800 | 1.05 |  | 2.65 | 5.75 |  | 4.18
Live | YORK | LX Series | 9006236 | HRCU-A-CB | YHM48B21 |  | AE48CX21+TXV |  | 10.2 | 16.7 | 9.7 | FALSE | Singlezone Ducted, Centrally Ducted | TRUE | 41 | 72 | 48 | N/A | [5 empty] | R-410A | 10/24/19 | Johnson Controls Inc. (York International Norman) | 22100 | 47000 | 54300 | 1.52 | 4.28 | 5.76 | 4.26 | 3.22 | 2.76 | 13700 | 28400 | 31300 | 1.47 | 3.25 | 3.76 | 2.73 | 2.56 | 2.44 | 8800 |  | 22800 | 1.48 |  | 3.8 | 1.74 |  | 1.76 | 23300 | 47000 | 52000 | 1.55 | 4.61 | 5.57 | 4.41 | 2.99 | 2.74 | 25400 |  | 55500 | 1.33 |  | 4.85 | 5.6 |  | 3.35
Live | YORK | LX Series | 9006269 | HRCU-A-CB | YHM60B21 |  | AE60DX21+TXV |  | 9.9 | 16 | 9.1 | FALSE | Singlezone Ducted, Centrally Ducted | TRUE | 43 | 69 | 48 | N/A | [5 empty] | R-410A | 10/24/19 | Johnson Controls Inc. (York International Norman) | 25400 | 59000 | 66400 | 1.88 | 5.18 | 6.59 | 3.96 | 3.34 | 2.95 | 15400 | 33200 | 41500 | 1.71 | 3.74 | 4.8 | 2.64 | 2.6 | 2.53 | 10000 |  | 28900 | 1.68 |  | 4.8 | 1.74 |  | 1.76 | 26200 | 56000 | 61800 | 2.3 | 5.66 | 6.74 | 3.34 | 2.9 | 2.69 | 28400 |  | 66600 | 1.55 |  | 6.01 | 5.37 |  | 3.25
Live | YORK | LX Series | 9035724 | HRCU-A-CB | YHM48B21 |  | AVC48DX21+TXV |  | 10 | 16.75 | 9.5 | FALSE | Singlezone Ducted, Centrally Ducted | TRUE | 41 | 72 | 46 | N/A | [5 empty] | R-410A | 10/24/19 | Johnson Controls Inc. (York International Norman) | 21800 | 48000 | 54000 | 1.5 | 4.29 | 5.67 | 4.26 | 3.28 | 2.79 | 13400 | 28200 | 31000 | 1.42 | 3.16 | 3.67 | 2.77 | 2.62 | 2.48 | 8500 |  | 22500 | 1.45 |  | 3.74 | 1.72 |  | 1.76 | 23300 | 47500 | 52000 | 1.49 | 4.75 | 5.5 | 4.58 | 2.93 | 2.77 | 25300 |  | 55400 | 1.26 |  | 4.79 | 5.88 |  | 3.39
Live | YORK | LX Series | 9035723 | HRCU-A-CB | YHM48B21 |  | AVC48CX21+TXV |  | 9.75 | 16.5 | 9.25 | FALSE | Singlezone Ducted, Centrally Ducted | TRUE | 41 | 71 | 46 | N/A | [5 empty] | R-410A | 10/24/19 | Johnson Controls Inc. (York International Norman) | 21700 | 48000 | 54200 | 1.53 | 4.51 | 5.85 | 4.16 | 3.12 | 2.72 | 13300 | 27600 | 31300 | 1.43 | 3.19 | 3.71 | 2.73 | 2.54 | 2.47 | 8500 |  | 22400 | 1.46 |  | 3.76 | 1.71 |  | 1.75 | 23000 | 46500 | 51000 | 1.49 | 4.77 | 5.45 | 4.52 | 2.86 | 2.74 | 24800 |  | 54300 | 1.26 |  | 4.76 | 5.77 |  | 3.34
Live | YORK | LX Series | 9035726 | HRCU-A-CB | YHM48B21 |  | AVC60DX21+TXV |  | 10 | 17 | 10 | FALSE | Singlezone Ducted, Centrally Ducted | TRUE | 44 | 73 | 48 | N/A | [5 empty] | R-410A | 10/24/19 | Johnson Controls Inc. (York International Norman) | 20700 | 46500 | 51300 | 1.4 | 4.01 | 5.24 | 4.33 | 3.4 | 2.87 | 13500 | 29400 | 31000 | 1.43 | 3.12 | 3.59 | 2.77 | 2.76 | 2.53 | 8700 |  | 22700 | 1.46 |  | 3.71 | 1.75 |  | 1.79 | 23200 | 48000 | 53100 | 1.5 | 4.8 | 5.58 | 4.53 | 2.93 | 2.79 | 25300 |  | 56700 | 1.28 |  | 4.85 | 5.79 |  | 3.43
Live | YORK | LX Series | 9035958 | HRCU-A-CB | YHM60B21 |  | AVC60DX21+TXV |  | 10 | 16.25 | 9.25 | FALSE | Singlezone Ducted, Centrally Ducted | TRUE | 42 | 69 | 47 | N/A | [5 empty] | R-410A | 10/24/19 | Johnson Controls Inc. (York International Norman) | 25100 | 58500 | 65700 | 1.81 | 5.05 | 6.76 | 4.06 | 3.39 | 2.85 | 15000 | 32000 | 40000 | 1.6 | 3.42 | 4.5 | 2.75 | 2.74 | 2.61 | 9700 |  | 27600 | 1.64 |  | 4.62 | 1.73 |  | 1.75 | 24500 | 55500 | 60900 | 2.39 | 5.55 | 6.41 | 3 | 2.93 | 2.78 | 28000 |  | 65500 | 1.45 |  | 5.68 | 5.66 |  | 3.38
Live | COLEMAN | LX Series | 9006270 | HRCU-A-CB | CH16B2421 |  | AE24BX21+TXV |  | 12.3 | 17.5 | 9.3 | FALSE | Singlezone Ducted, Centrally Ducted | TRUE | 52 | 75 | 61 | N/A | [5 empty] | R-410A | 10/24/19 | Johnson Controls Inc. (York International Norman) | 12000 | 24600 | 28800 | 0.9 | 1.97 | 2.81 | 3.91 | 3.66 | 3 | 7800 | 15100 | 19900 | 0.89 | 1.68 | 2.28 | 2.57 | 2.63 | 2.56 | 3400 |  | 15100 | 0.8 |  | 2.53 | 1.25 |  | 1.75 | 13500 | 25200 | 25200 | 1.09 | 2.05 | 2.05 | 3.63 | 3.6 | 3.6 | 14500 |  | 27200 | 0.73 |  | 1.73 | 5.82 |  | 4.61
Live | COLEMAN | LX Series | 9060430 | HRCU-A-CB | CH16B2421 |  | AE30BX21+TXV |  | 12.5 | 18.25 | 9 | FALSE | Singlezone Ducted, Centrally Ducted | TRUE | 53 | 78 | 63 | N/A | [5 empty] | R-410A | 10/24/19 | Johnson Controls Inc. (York International Norman) | 11400 | 24000 | 28200 | 0.8 | 1.84 | 2.68 | 4.18 | 3.82 | 3.08 | 7400 | 14800 | 19400 | 0.79 | 1.58 | 2.18 | 2.75 | 2.75 | 2.61 | 3600 |  | 15200 | 0.84 |  | 2.51 | 1.26 |  | 1.77 | 12300 | 24000 | 24000 | 0.98 | 1.92 | 1.92 | 3.68 | 3.66 | 3.66 | 15100 |  | 27800 | 0.83 |  | 1.68 | 5.33 |  | 4.85
Live | COLEMAN | LX Series | 9060431 | HRCU-A-CB | CH16B2421 |  | AVC24BX21+TXV |  | 12.25 | 18 | 9 | FALSE | Singlezone Ducted, Centrally Ducted | TRUE | 53 | 77 | 62 | N/A | [5 empty] | R-410A | 10/24/19 | Johnson Controls Inc. (York International Norman) | 11400 | 24000 | 28200 | 0.81 | 1.93 | 2.77 | 4.12 | 3.64 | 2.98 | 7400 | 14800 | 19400 | 0.85 | 1.64 | 2.24 | 2.55 | 2.64 | 2.54 | 3400 |  | 15000 | 0.79 |  | 2.51 | 1.26 |  | 1.75 | 12300 | 24000 | 24000 | 1 | 1.96 | 1.96 | 3.6 | 3.59 | 3.59 | 14900 |  | 27600 | 0.79 |  | 1.71 | 5.53 |  | 4.73
Live | COLEMAN | LX Series | 9060432 | HRCU-A-CB | CH16B2421 |  | AVC30BX21+TXV |  | 12.25 | 18 | 9 | FALSE | Singlezone Ducted, Centrally Ducted | TRUE | 53 | 76 | 63 | N/A | [5 empty] | R-410A | 10/24/19 | Johnson Controls Inc. (York International Norman) | 11400 | 24000 | 28200 | 0.77 | 1.9 | 2.74 | 4.34 | 3.7 | 3.02 | 7800 | 15100 | 19900 | 0.89 | 1.68 | 2.28 | 2.57 | 2.63 | 2.56 | 3500 |  | 15200 | 0.81 |  | 2.51 | 1.27 |  | 1.77 | 12300 | 24000 | 24000 | 1 | 1.96 | 1.96 | 3.6 | 3.59 | 3.59 | 15300 |  | 28000 | 0.79 |  | 1.75 | 5.68 |  | 4.69
Live | COLEMAN | LX Series | 9060433 | HRCU-A-CB | CH16B2421 |  | AVC36BX21+TXV |  | 12 | 17.75 | 9 | FALSE | Singlezone Ducted, Centrally Ducted | TRUE | 53 | 76 | 63 | N/A | [5 empty] | R-410A | 10/24/19 | Johnson Controls Inc. (York International Norman) | 11400 | 24000 | 28200 | 0.9 | 1.9 | 3 | 3.71 | 3.7 | 2.75 | 7900 | 15000 | 20000 | 0.92 | 1.67 | 2.33 | 2.52 | 2.63 | 2.52 | 3400 |  | 15200 | 0.79 |  | 2.5 | 1.26 |  | 1.78 | 14400 | 24000 | 24000 | 1.11 | 2 | 2 | 3.8 | 3.52 | 3.52 | 15500 |  | 28000 | 0.73 |  | 1.74 | 6.22 |  | 4.72
Live | COLEMAN | LX Series | 203064261 | HRCU-A-CB | CH16B3622 |  | AE36BX21+TXV |  | 11.25 | 16.75 | 10 | FALSE | Singlezone Ducted, Centrally Ducted | TRUE | 55 | 80 | 59 | N/A | [5 empty] | R-410A | 10/24/19 | Johnson Controls Inc. (York International Norman) | 18300 | 35000 | 37000 | 1.3 | 2.93 | 3.74 | 4.13 | 3.5 | 2.9 | 11200 | 22200 | 25600 | 1.29 | 2.39 | 3.51 | 2.54 | 2.72 | 2.14 | 7200 |  | 20700 | 1.28 |  | 3.35 | 1.65 |  | 1.81 | 18100 | 34800 | 35000 | 1.46 | 3.09 | 3.12 | 3.63 | 3.3 | 3.29 | 20200 |  | 37400 | 1.06 |  | 2.67 | 5.58 |  | 4.11
Live | COLEMAN | LX Series | 9060434 | HRCU-A-CB | CH16B2421 |  | AVC36CX21+TXV |  | 12.25 | 17.75 | 9 | FALSE | Singlezone Ducted, Centrally Ducted | TRUE | 52 | 75 | 61 | N/A | [5 empty] | R-410A | 10/24/19 | Johnson Controls Inc. (York International Norman) | 11400 | 24000 | 28200 | 0.87 | 1.98 | 2.78 | 3.84 | 3.55 | 2.97 | 7500 | 14600 | 19500 | 0.87 | 1.62 | 2.28 | 2.53 | 2.64 | 2.51 | 3400 |  | 14800 | 0.8 |  | 2.44 | 1.25 |  | 1.78 | 13600 | 24000 | 24000 | 1.07 | 1.96 | 1.96 | 3.73 | 3.59 | 3.59 | 14700 |  | 27000 | 0.72 |  | 1.69 | 5.98 |  | 4.68
Live | COLEMAN | LX Series | 203097452 | HRCU-A-CB | CH16B3622 |  | AE36CX21+TXV |  | 10.5 | 16.5 | 9.5 | FALSE | Singlezone Ducted, Centrally Ducted | TRUE | 57 | 86 | 60 | N/A | [5 empty] | R-410A | 10/24/19 | Johnson Controls Inc. (York International Norman) | 18500 | 35200 | 37200 | 1.3 | 2.92 | 3.71 | 4.17 | 3.53 | 2.94 | 11600 | 22600 | 24600 | 1.27 | 2.49 | 3.58 | 2.68 | 2.66 | 2.01 | 7200 |  | 21300 | 1.27 |  | 3.44 | 1.66 |  | 1.81 | 18100 | 34800 | 35000 | 1.66 | 3.31 | 3.34 | 3.2 | 3.08 | 3.07 | 20000 |  | 37200 | 1.05 |  | 2.78 | 5.58 |  | 3.92
Live | COLEMAN | LX Series | 203095759 | HRCU-A-CB | CH16B3622 |  | AVC36BX21+TXV |  | 10.75 | 16.5 | 9.5 | FALSE | Singlezone Ducted, Centrally Ducted | TRUE | 57 | 87 | 60 | N/A | [5 empty] | R-410A | 10/24/19 | Johnson Controls Inc. (York International Norman) | 18300 | 35000 | 37000 | 1.33 | 3 | 3.85 | 4.03 | 3.42 | 2.82 | 11200 | 22200 | 24200 | 1.25 | 2.41 | 3.36 | 2.63 | 2.7 | 2.11 | 7000 |  | 21100 | 1.24 |  | 3.48 | 1.65 |  | 1.78 | 17700 | 34000 | 34200 | 1.44 | 3.16 | 3.22 | 3.6 | 3.15 | 3.11 | 19000 |  | 36200 | 0.97 |  | 2.64 | 5.74 |  | 4.02
Live | COLEMAN | LX Series | 203088397 | HRCU-A-CB | CH16B3622 |  | AE42CX21+TXV |  | 11 | 16.75 | 10 | FALSE | Singlezone Ducted, Centrally Ducted | TRUE | 57 | 87 | 60 | N/A | [5 empty] | R-410A | 10/24/19 | Johnson Controls Inc. (York International Norman) | 18500 | 35200 | 37200 | 1.31 | 2.93 | 3.74 | 4.14 | 3.52 | 2.92 | 11400 | 22400 | 24400 | 1.28 | 2.42 | 3.44 | 2.61 | 2.71 | 2.08 | 7300 |  | 21400 | 1.3 |  | 3.52 | 1.65 |  | 1.78 | 18300 | 35000 | 35200 | 1.59 | 3.18 | 3.37 | 3.37 | 3.23 | 3.06 | 20200 |  | 37400 | 1.06 |  | 2.67 | 5.58 |  | 4.11
Live | COLEMAN | LX Series | 203095751 | HRCU-A-CB | CH16B3622 |  | AVC36CX21+TXV |  | 11 | 16.75 | 9.75 | FALSE | Singlezone Ducted, Centrally Ducted | TRUE | 57 | 80 | 60 | N/A | [5 empty] | R-410A | 10/24/19 | Johnson Controls Inc. (York International Norman) | 18700 | 35000 | 37000 | 1.41 | 2.88 | 3.9 | 3.89 | 3.56 | 2.78 | 11200 | 22200 | 26200 | 1.32 | 2.39 | 3.76 | 2.49 | 2.72 | 2.04 | 7100 |  | 21200 | 1.25 |  | 3.49 | 1.66 |  | 1.78 | 18700 | 34800 | 34900 | 1.5 | 3.16 | 3.18 | 3.65 | 3.23 | 3.22 | 20000 |  | 37200 | 1.03 |  | 2.79 | 5.69 |  | 3.91
Live | COLEMAN | LX Series | 203095744 | HRCU-A-CB | CH16B3622 |  | AVC42CX21+TXV |  | 10.75 | 16.75 | 9.75 | FALSE | Singlezone Ducted, Centrally Ducted | TRUE | 55 | 80 | 60 | N/A | [5 empty] | R-410A | 10/24/19 | Johnson Controls Inc. (York International Norman) | 18500 | 34800 | 37900 | 1.31 | 2.82 | 3.83 | 4.14 | 3.62 | 2.9 | 11300 | 22600 | 26200 | 1.29 | 2.45 | 3.55 | 2.57 | 2.7 | 2.16 | 7100 |  | 21200 | 1.35 |  | 3.53 | 1.54 |  | 1.76 | 18700 | 35400 | 35400 | 1.58 | 3.29 | 3.3 | 3.47 | 3.15 | 3.14 | 20200 |  | 37400 | 1.04 |  | 2.8 | 5.69 |  | 3.91
Live | COLEMAN | LX Series | 203096744 | HRCU-A-CB | CH16B3622 |  | AVC48CX21+TXV |  | 11 | 16.75 | 9.75 | FALSE | Singlezone Ducted, Centrally Ducted | TRUE | 55 | 80 | 60 | N/A | [5 empty] | R-410A | 10/24/19 | Johnson Controls Inc. (York International Norman) | 18700 | 34800 | 37900 | 1.37 | 2.79 | 3.87 | 4 | 3.66 | 2.87 | 11200 | 22400 | 26300 | 1.3 | 2.4 | 3.59 | 2.52 | 2.74 | 2.15 | 7100 |  | 21200 | 1.36 |  | 3.54 | 1.53 |  | 1.76 | 18800 | 35200 | 35400 | 1.52 | 3.2 | 3.25 | 3.62 | 3.22 | 3.19 | 20600 |  | 37800 | 1.06 |  | 2.85 | 5.7 |  | 3.89
Live | COLEMAN | LX Series | 203095736 | HRCU-A-CB | CH16B3622 |  | AVC48DX21+TXV |  | 11.25 | 17 | 9.75 | FALSE | Singlezone Ducted, Centrally Ducted | TRUE | 58 | 82 | 60 | N/A | [5 empty] | R-410A | 10/24/19 | Johnson Controls Inc. (York International Norman) | 18000 | 34600 | 36300 | 1.25 | 2.76 | 3.54 | 4.22 | 3.67 | 3.01 | 11100 | 22200 | 25700 | 1.25 | 2.34 | 3.38 | 2.6 | 2.78 | 2.23 | 7000 |  | 21100 | 1.24 |  | 3.48 | 1.65 |  | 1.78 | 18100 | 35000 | 35500 | 1.43 | 3.11 | 3.16 | 3.71 | 3.3 | 3.29 | 20600 |  | 37800 | 1.05 |  | 2.65 | 5.75 |  | 4.18
Live | COLEMAN | LX Series | 9036116 | HRCU-A-CB | CH16B4821 |  | AVC48DX21+TXV |  | 10 | 16.75 | 9.5 | FALSE | Singlezone Ducted, Centrally Ducted | TRUE | 41 | 72 | 46 | N/A | [5 empty] | R-410A | 10/24/19 | Johnson Controls Inc. (York International Norman) | 21800 | 48000 | 54000 | 1.5 | 4.29 | 5.67 | 4.26 | 3.28 | 2.79 | 13400 | 28200 | 31000 | 1.42 | 3.16 | 3.67 | 2.77 | 2.62 | 2.48 | 8500 |  | 22500 | 1.45 |  | 3.74 | 1.72 |  | 1.76 | 23300 | 47500 | 52000 | 1.49 | 4.75 | 5.5 | 4.58 | 2.93 | 2.77 | 25300 |  | 55400 | 1.26 |  | 4.79 | 5.88 |  | 3.39
Live | COLEMAN | LX Series | 9036115 | HRCU-A-CB | CH16B4821 |  | AVC48CX21+TXV |  | 9.75 | 16.5 | 9.25 | FALSE | Singlezone Ducted, Centrally Ducted | TRUE | 41 | 71 | 46 | N/A | [5 empty] | R-410A | 10/24/19 | Johnson Controls Inc. (York International Norman) | 21700 | 48000 | 54200 | 1.53 | 4.51 | 5.85 | 4.16 | 3.12 | 2.72 | 13300 | 27600 | 31300 | 1.43 | 3.19 | 3.71 | 2.73 | 2.54 | 2.47 | 8500 |  | 22400 | 1.46 |  | 3.76 | 1.71 |  | 1.75 | 23000 | 46500 | 51000 | 1.49 | 4.77 | 5.45 | 4.52 | 2.86 | 2.74 | 24800 |  | 54300 | 1.26 |  | 4.76 | 5.77 |  | 3.34
Live | COLEMAN | LX Series | 9006280 | HRCU-A-CB | CH16B4821 |  | AE48CX21+TXV |  | 10.2 | 16.7 | 9.7 | FALSE | Singlezone Ducted, Centrally Ducted | TRUE | 41 | 72 | 48 | N/A | [5 empty] | R-410A | 10/24/19 | Johnson Controls Inc. (York International Norman) | 22100 | 47000 | 54300 | 1.52 | 4.28 | 5.76 | 4.26 | 3.22 | 2.76 | 13700 | 28400 | 31300 | 1.47 | 3.25 | 3.76 | 2.73 | 2.56 | 2.44 | 8800 |  | 22800 | 1.48 |  | 3.8 | 1.74 |  | 1.76 | 23300 | 47000 | 52000 | 1.55 | 4.61 | 5.57 | 4.41 | 2.99 | 2.74 | 25400 |  | 55500 | 1.33 |  | 4.85 | 5.6 |  | 3.35
Live | COLEMAN | LX Series | 9036118 | HRCU-A-CB | CH16B4821 |  | AVC60DX21+TXV |  | 10 | 17 | 10 | FALSE | Singlezone Ducted, Centrally Ducted | TRUE | 44 | 73 | 48 | N/A | [5 empty] | R-410A | 10/24/19 | Johnson Controls Inc. (York International Norman) | 20700 | 46500 | 51300 | 1.4 | 4.01 | 5.24 | 4.33 | 3.4 | 2.87 | 13500 | 29400 | 31000 | 1.43 | 3.12 | 3.59 | 2.77 | 2.76 | 2.53 | 8700 |  | 22700 | 1.46 |  | 3.71 | 1.75 |  | 1.79 | 23200 | 48000 | 53100 | 1.5 | 4.8 | 5.58 | 4.53 | 2.93 | 2.79 | 25300 |  | 56700 | 1.28 |  | 4.85 | 5.79 |  | 3.43
Live | COLEMAN | LX Series | 9036009 | HRCU-A-CB | CH16B6021 |  | AVC60DX21+TXV |  | 10 | 16.25 | 9.25 | FALSE | Singlezone Ducted, Centrally Ducted | TRUE | 42 | 69 | 47 | N/A | [5 empty] | R-410A | 10/24/19 | Johnson Controls Inc. (York International Norman) | 25100 | 58500 | 65700 | 1.81 | 5.05 | 6.76 | 4.06 | 3.39 | 2.85 | 15000 | 32000 | 40000 | 1.6 | 3.42 | 4.5 | 2.75 | 2.74 | 2.61 | 9700 |  | 27600 | 1.64 |  | 4.62 | 1.73 |  | 1.75 | 24500 | 55500 | 60900 | 2.39 | 5.55 | 6.41 | 3 | 2.93 | 2.78 | 28000 |  | 65500 | 1.45 |  | 5.68 | 5.66 |  | 3.38
Live | COLEMAN | LX Series | 9006285 | HRCU-A-CB | CH16B6021 |  | AE60DX21+TXV |  | 9.9 | 16 | 9.1 | FALSE | Singlezone Ducted, Centrally Ducted | TRUE | 43 | 69 | 48 | N/A | [5 empty] | R-410A | 10/24/19 | Johnson Controls Inc. (York International Norman) | 25400 | 59000 | 66400 | 1.88 | 5.18 | 6.59 | 3.96 | 3.34 | 2.95 | 15400 | 33200 | 41500 | 1.71 | 3.74 | 4.8 | 2.64 | 2.6 | 2.53 | 10000 |  | 28900 | 1.68 |  | 4.8 | 1.74 |  | 1.76 | 26200 | 56000 | 61800 | 2.3 | 5.66 | 6.74 | 3.34 | 2.9 | 2.69 | 28400 |  | 66600 | 1.55 |  | 6.01 | 5.37 |  | 3.25
Live | LUXAIRE | LX Series | 9060440 | HRCU-A-CB | TH16B2421 |  | AE30BX21+TXV |  | 12.5 | 18.25 | 9 | FALSE | Singlezone Ducted, Centrally Ducted | TRUE | 53 | 78 | 63 | N/A | [5 empty] | R-410A | 10/24/19 | Johnson Controls Inc. (York International Norman) | 11400 | 24000 | 28200 | 0.8 | 1.84 | 2.68 | 4.18 | 3.82 | 3.08 | 7400 | 14800 | 19400 | 0.79 | 1.58 | 2.18 | 2.75 | 2.75 | 2.61 | 3600 |  | 15200 | 0.84 |  | 2.51 | 1.26 |  | 1.77 | 12300 | 24000 | 24000 | 0.98 | 1.92 | 1.92 | 3.68 | 3.66 | 3.66 | 15100 |  | 27800 | 0.83 |  | 1.68 | 5.33 |  | 4.85
Live | LUXAIRE | LX Series | 9006271 | HRCU-A-CB | TH16B2421 |  | AE24BX21+TXV |  | 12.3 | 17.5 | 9.3 | FALSE | Singlezone Ducted, Centrally Ducted | TRUE | 52 | 75 | 61 | N/A | [5 empty] | R-410A | 10/24/19 | Johnson Controls Inc. (York International Norman) | 12000 | 24600 | 28800 | 0.9 | 1.97 | 2.81 | 3.91 | 3.66 | 3 | 7800 | 15100 | 19900 | 0.89 | 1.68 | 2.28 | 2.57 | 2.63 | 2.56 | 3400 |  | 15100 | 0.8 |  | 2.53 | 1.25 |  | 1.75 | 13500 | 25200 | 25200 | 1.09 | 2.05 | 2.05 | 3.63 | 3.6 | 3.6 | 14500 |  | 27200 | 0.73 |  | 1.73 | 5.82 |  | 4.61
Live | LUXAIRE | LX Series | 9060443 | HRCU-A-CB | TH16B2421 |  | AVC36BX21+TXV |  | 12 | 17.75 | 9 | FALSE | Singlezone Ducted, Centrally Ducted | TRUE | 53 | 76 | 63 | N/A | [5 empty] | R-410A | 10/24/19 | Johnson Controls Inc. (York International Norman) | 11400 | 24000 | 28200 | 0.9 | 1.9 | 3 | 3.71 | 3.7 | 2.75 | 7900 | 15000 | 20000 | 0.92 | 1.67 | 2.33 | 2.52 | 2.63 | 2.52 | 3400 |  | 15200 | 0.79 |  | 2.5 | 1.26 |  | 1.78 | 14400 | 24000 | 24000 | 1.11 | 2 | 2 | 3.8 | 3.52 | 3.52 | 15500 |  | 28000 | 0.73 |  | 1.74 | 6.22 |  | 4.72
Live | LUXAIRE | LX Series | 9060441 | HRCU-A-CB | TH16B2421 |  | AVC24BX21+TXV |  | 12.25 | 18 | 9 | FALSE | Singlezone Ducted, Centrally Ducted | TRUE | 53 | 77 | 62 | N/A | [5 empty] | R-410A | 10/24/19 | Johnson Controls Inc. (York International Norman) | 11400 | 24000 | 28200 | 0.81 | 1.93 | 2.77 | 4.12 | 3.64 | 2.98 | 7400 | 14800 | 19400 | 0.85 | 1.64 | 2.24 | 2.55 | 2.64 | 2.54 | 3400 |  | 15000 | 0.79 |  | 2.51 | 1.26 |  | 1.75 | 12300 | 24000 | 24000 | 1 | 1.96 | 1.96 | 3.6 | 3.59 | 3.59 | 14900 |  | 27600 | 0.79 |  | 1.71 | 5.53 |  | 4.73
Live | LUXAIRE | LX Series | 9060442 | HRCU-A-CB | TH16B2421 |  | AVC30BX21+TXV |  | 12.25 | 18 | 9 | FALSE | Singlezone Ducted, Centrally Ducted | TRUE | 53 | 76 | 63 | N/A | [5 empty] | R-410A | 10/24/19 | Johnson Controls Inc. (York International Norman) | 11400 | 24000 | 28200 | 0.77 | 1.9 | 2.74 | 4.34 | 3.7 | 3.02 | 7800 | 15100 | 19900 | 0.89 | 1.68 | 2.28 | 2.57 | 2.63 | 2.56 | 3500 |  | 15200 | 0.81 |  | 2.51 | 1.27 |  | 1.77 | 12300 | 24000 | 24000 | 1 | 1.96 | 1.96 | 3.6 | 3.59 | 3.59 | 15300 |  | 28000 | 0.79 |  | 1.75 | 5.68 |  | 4.69
Live | LUXAIRE | LX Series | 9060444 | HRCU-A-CB | TH16B2421 |  | AVC36CX21+TXV |  | 12.25 | 17.75 | 9 | FALSE | Singlezone Ducted, Centrally Ducted | TRUE | 52 | 75 | 61 | N/A | [5 empty] | R-410A | 10/24/19 | Johnson Controls Inc. (York International Norman) | 11400 | 24000 | 28200 | 0.87 | 1.98 | 2.78 | 3.84 | 3.55 | 2.97 | 7500 | 14600 | 19500 | 0.87 | 1.62 | 2.28 | 2.53 | 2.64 | 2.51 | 3400 |  | 14800 | 0.8 |  | 2.44 | 1.25 |  | 1.78 | 13600 | 24000 | 24000 | 1.07 | 1.96 | 1.96 | 3.73 | 3.59 | 3.59 | 14700 |  | 27000 | 0.72 |  | 1.69 | 5.98 |  | 4.68
Live | LUXAIRE | LX Series | 203064269 | HRCU-A-CB | TH16B3622 |  | AE36BX21+TXV |  | 11.25 | 16.75 | 10 | FALSE | Singlezone Ducted, Centrally Ducted | TRUE | 55 | 80 | 59 | N/A | [5 empty] | R-410A | 10/24/19 | Johnson Controls Inc. (York International Norman) | 18300 | 35000 | 37000 | 1.3 | 2.93 | 3.74 | 4.13 | 3.5 | 2.9 | 11200 | 22200 | 25600 | 1.29 | 2.39 | 3.51 | 2.54 | 2.72 | 2.14 | 7200 |  | 20700 | 1.28 |  | 3.35 | 1.65 |  | 1.81 | 18100 | 34800 | 35000 | 1.46 | 3.09 | 3.12 | 3.63 | 3.3 | 3.29 | 20200 |  | 37400 | 1.06 |  | 2.67 | 5.58 |  | 4.11
Live | LUXAIRE | LX Series | 203097454 | HRCU-A-CB | TH16B3622 |  | AE36CX21+TXV |  | 10.5 | 16.5 | 9.5 | FALSE | Singlezone Ducted, Centrally Ducted | TRUE | 57 | 86 | 60 | N/A | [5 empty] | R-410A | 10/24/19 | Johnson Controls Inc. (York International Norman) | 18500 | 35200 | 37200 | 1.3 | 2.92 | 3.71 | 4.17 | 3.53 | 2.94 | 11600 | 22600 | 24600 | 1.27 | 2.49 | 3.58 | 2.68 | 2.66 | 2.01 | 7200 |  | 21300 | 1.27 |  | 3.44 | 1.66 |  | 1.81 | 18100 | 34800 | 35000 | 1.66 | 3.31 | 3.34 | 3.2 | 3.08 | 3.07 | 20000 |  | 37200 | 1.05 |  | 2.78 | 5.58 |  | 3.92
Live | LUXAIRE | LX Series | 203088402 | HRCU-A-CB | TH16B3622 |  | AE42CX21+TXV |  | 11 | 16.75 | 10 | FALSE | Singlezone Ducted, Centrally Ducted | TRUE | 57 | 87 | 60 | N/A | [5 empty] | R-410A | 10/24/19 | Johnson Controls Inc. (York International Norman) | 18500 | 35200 | 37200 | 1.31 | 2.93 | 3.74 | 4.14 | 3.52 | 2.92 | 11400 | 22400 | 24400 | 1.28 | 2.42 | 3.44 | 2.61 | 2.71 | 2.08 | 7300 |  | 21400 | 1.3 |  | 3.52 | 1.65 |  | 1.78 | 18300 | 35000 | 35200 | 1.59 | 3.18 | 3.37 | 3.37 | 3.23 | 3.06 | 20200 |  | 37400 | 1.06 |  | 2.67 | 5.58 |  | 4.11
Live | LUXAIRE | LX Series | 203095761 | HRCU-A-CB | TH16B3622 |  | AVC36BX21+TXV |  | 10.75 | 16.5 | 9.5 | FALSE | Singlezone Ducted, Centrally Ducted | TRUE | 57 | 87 | 60 | N/A | [5 empty] | R-410A | 10/24/19 | Johnson Controls Inc. (York International Norman) | 18300 | 35000 | 37000 | 1.33 | 3 | 3.85 | 4.03 | 3.42 | 2.82 | 11200 | 22200 | 24200 | 1.25 | 2.41 | 3.36 | 2.63 | 2.7 | 2.11 | 7000 |  | 21100 | 1.24 |  | 3.48 | 1.65 |  | 1.78 | 17700 | 34000 | 34200 | 1.44 | 3.16 | 3.22 | 3.6 | 3.15 | 3.11 | 19000 |  | 36200 | 0.97 |  | 2.64 | 5.74 |  | 4.02
Live | LUXAIRE | LX Series | 203095753 | HRCU-A-CB | TH16B3622 |  | AVC36CX21+TXV |  | 11 | 16.75 | 9.75 | FALSE | Singlezone Ducted, Centrally Ducted | TRUE | 57 | 80 | 60 | N/A | [5 empty] | R-410A | 10/24/19 | Johnson Controls Inc. (York International Norman) | 18700 | 35000 | 37000 | 1.41 | 2.88 | 3.9 | 3.89 | 3.56 | 2.78 | 11200 | 22200 | 26200 | 1.32 | 2.39 | 3.76 | 2.49 | 2.72 | 2.04 | 7100 |  | 21200 | 1.25 |  | 3.49 | 1.66 |  | 1.78 | 18700 | 34800 | 34900 | 1.5 | 3.16 | 3.18 | 3.65 | 3.23 | 3.22 | 20000 |  | 37200 | 1.03 |  | 2.79 | 5.69 |  | 3.91
Live | LUXAIRE | LX Series | 203095746 | HRCU-A-CB | TH16B3622 |  | AVC42CX21+TXV |  | 10.75 | 16.75 | 9.75 | FALSE | Singlezone Ducted, Centrally Ducted | TRUE | 55 | 80 | 60 | N/A | [5 empty] | R-410A | 10/24/19 | Johnson Controls Inc. (York International Norman) | 18500 | 34800 | 37900 | 1.31 | 2.82 | 3.83 | 4.14 | 3.62 | 2.9 | 11300 | 22600 | 26200 | 1.29 | 2.45 | 3.55 | 2.57 | 2.7 | 2.16 | 7100 |  | 21200 | 1.35 |  | 3.53 | 1.54 |  | 1.76 | 18700 | 35400 | 35400 | 1.58 | 3.29 | 3.3 | 3.47 | 3.15 | 3.14 | 20200 |  | 37400 | 1.04 |  | 2.8 | 5.69 |  | 3.91
Live | LUXAIRE | LX Series | 203096746 | HRCU-A-CB | TH16B3622 |  | AVC48CX21+TXV |  | 11 | 16.75 | 9.75 | FALSE | Singlezone Ducted, Centrally Ducted | TRUE | 55 | 80 | 60 | N/A | [5 empty] | R-410A | 10/24/19 | Johnson Controls Inc. (York International Norman) | 18700 | 34800 | 37900 | 1.37 | 2.79 | 3.87 | 4 | 3.66 | 2.87 | 11200 | 22400 | 26300 | 1.3 | 2.4 | 3.59 | 2.52 | 2.74 | 2.15 | 7100 |  | 21200 | 1.36 |  | 3.54 | 1.53 |  | 1.76 | 18800 | 35200 | 35400 | 1.52 | 3.2 | 3.25 | 3.62 | 3.22 | 3.19 | 20600 |  | 37800 | 1.06 |  | 2.85 | 5.7 |  | 3.89
Live | LUXAIRE | LX Series | 9006281 | HRCU-A-CB | TH16B4821 |  | AE48CX21+TXV |  | 10.2 | 16.7 | 9.7 | FALSE | Singlezone Ducted, Centrally Ducted | TRUE | 41 | 72 | 48 | N/A | [5 empty] | R-410A | 10/24/19 | Johnson Controls Inc. (York International Norman) | 22100 | 47000 | 54300 | 1.52 | 4.28 | 5.76 | 4.26 | 3.22 | 2.76 | 13700 | 28400 | 31300 | 1.47 | 3.25 | 3.76 | 2.73 | 2.56 | 2.44 | 8800 |  | 22800 | 1.48 |  | 3.8 | 1.74 |  | 1.76 | 23300 | 47000 | 52000 | 1.55 | 4.61 | 5.57 | 4.41 | 2.99 | 2.74 | 25400 |  | 55500 | 1.33 |  | 4.85 | 5.6 |  | 3.35
Live | LUXAIRE | LX Series | 203095738 | HRCU-A-CB | TH16B3622 |  | AVC48DX21+TXV |  | 11.25 | 17 | 9.75 | FALSE | Singlezone Ducted, Centrally Ducted | TRUE | 58 | 82 | 60 | N/A | [5 empty] | R-410A | 10/24/19 | Johnson Controls Inc. (York International Norman) | 18000 | 34600 | 36300 | 1.25 | 2.76 | 3.54 | 4.22 | 3.67 | 3.01 | 11100 | 22200 | 25700 | 1.25 | 2.34 | 3.38 | 2.6 | 2.78 | 2.23 | 7000 |  | 21100 | 1.24 |  | 3.48 | 1.65 |  | 1.78 | 18100 | 35000 | 35500 | 1.43 | 3.11 | 3.16 | 3.71 | 3.3 | 3.29 | 20600 |  | 37800 | 1.05 |  | 2.65 | 5.75 |  | 4.18
Live | LUXAIRE | LX Series | 9006286 | HRCU-A-CB | TH16B6021 |  | AE60DX21+TXV |  | 9.9 | 16 | 9.1 | FALSE | Singlezone Ducted, Centrally Ducted | TRUE | 43 | 69 | 48 | N/A | [5 empty] | R-410A | 10/24/19 | Johnson Controls Inc. (York International Norman) | 25400 | 59000 | 66400 | 1.88 | 5.18 | 6.59 | 3.96 | 3.34 | 2.95 | 15400 | 33200 | 41500 | 1.71 | 3.74 | 4.8 | 2.64 | 2.6 | 2.53 | 10000 |  | 28900 | 1.68 |  | 4.8 | 1.74 |  | 1.76 | 26200 | 56000 | 61800 | 2.3 | 5.66 | 6.74 | 3.34 | 2.9 | 2.69 | 28400 |  | 66600 | 1.55 |  | 6.01 | 5.37 |  | 3.25
Live | LUXAIRE | LX Series | 9036350 | HRCU-A-CB | TH16B4821 |  | AVC48CX21+TXV |  | 9.75 | 16.5 | 9.25 | FALSE | Singlezone Ducted, Centrally Ducted | TRUE | 41 | 71 | 46 | N/A | [5 empty] | R-410A | 10/24/19 | Johnson Controls Inc. (York International Norman) | 21700 | 48000 | 54200 | 1.53 | 4.51 | 5.85 | 4.16 | 3.12 | 2.72 | 13300 | 27600 | 31300 | 1.43 | 3.19 | 3.71 | 2.73 | 2.54 | 2.47 | 8500 |  | 22400 | 1.46 |  | 3.76 | 1.71 |  | 1.75 | 23000 | 46500 | 51000 | 1.49 | 4.77 | 5.45 | 4.52 | 2.86 | 2.74 | 24800 |  | 54300 | 1.26 |  | 4.76 | 5.77 |  | 3.34
Live | FRASER-JOHNSTON | LX Series | 9006272 | HRCU-A-CB | TH16B2421 |  | AE24BX21+TXV |  | 12.3 | 17.5 | 9.3 | FALSE | Singlezone Ducted, Centrally Ducted | TRUE | 52 | 75 | 61 | N/A | [5 empty] | R-410A | 10/24/19 | Johnson Controls Inc. (York International Norman) | 12000 | 24600 | 28800 | 0.9 | 1.97 | 2.81 | 3.91 | 3.66 | 3 | 7800 | 15100 | 19900 | 0.89 | 1.68 | 2.28 | 2.57 | 2.63 | 2.56 | 3400 |  | 15100 | 0.8 |  | 2.53 | 1.25 |  | 1.75 | 13500 | 25200 | 25200 | 1.09 | 2.05 | 2.05 | 3.63 | 3.6 | 3.6 | 14500 |  | 27200 | 0.73 |  | 1.73 | 5.82 |  | 4.61
Live | LUXAIRE | LX Series | 9036353 | HRCU-A-CB | TH16B4821 |  | AVC60DX21+TXV |  | 10 | 17 | 10 | FALSE | Singlezone Ducted, Centrally Ducted | TRUE | 44 | 73 | 48 | N/A | [5 empty] | R-410A | 10/24/19 | Johnson Controls Inc. (York International Norman) | 20700 | 46500 | 51300 | 1.4 | 4.01 | 5.24 | 4.33 | 3.4 | 2.87 | 13500 | 29400 | 31000 | 1.43 | 3.12 | 3.59 | 2.77 | 2.76 | 2.53 | 8700 |  | 22700 | 1.46 |  | 3.71 | 1.75 |  | 1.79 | 23200 | 48000 | 53100 | 1.5 | 4.8 | 5.58 | 4.53 | 2.93 | 2.79 | 25300 |  | 56700 | 1.28 |  | 4.85 | 5.79 |  | 3.43
Live | LUXAIRE | LX Series | 9036351 | HRCU-A-CB | TH16B4821 |  | AVC48DX21+TXV |  | 10 | 16.75 | 9.5 | FALSE | Singlezone Ducted, Centrally Ducted | TRUE | 41 | 72 | 46 | N/A | [5 empty] | R-410A | 10/24/19 | Johnson Controls Inc. (York International Norman) | 21800 | 48000 | 54000 | 1.5 | 4.29 | 5.67 | 4.26 | 3.28 | 2.79 | 13400 | 28200 | 31000 | 1.42 | 3.16 | 3.67 | 2.77 | 2.62 | 2.48 | 8500 |  | 22500 | 1.45 |  | 3.74 | 1.72 |  | 1.76 | 23300 | 47500 | 52000 | 1.49 | 4.75 | 5.5 | 4.58 | 2.93 | 2.77 | 25300 |  | 55400 | 1.26 |  | 4.79 | 5.88 |  | 3.39
Live | LUXAIRE | LX Series | 9036037 | HRCU-A-CB | TH16B6021 |  | AVC60DX21+TXV |  | 10 | 16.25 | 9.25 | FALSE | Singlezone Ducted, Centrally Ducted | TRUE | 42 | 69 | 47 | N/A | [5 empty] | R-410A | 10/24/19 | Johnson Controls Inc. (York International Norman) | 25100 | 58500 | 65700 | 1.81 | 5.05 | 6.76 | 4.06 | 3.39 | 2.85 | 15000 | 32000 | 40000 | 1.6 | 3.42 | 4.5 | 2.75 | 2.74 | 2.61 | 9700 |  | 27600 | 1.64 |  | 4.62 | 1.73 |  | 1.75 | 24500 | 55500 | 60900 | 2.39 | 5.55 | 6.41 | 3 | 2.93 | 2.78 | 28000 |  | 65500 | 1.45 |  | 5.68 | 5.66 |  | 3.38
Live | FRASER-JOHNSTON | LX Series | 9060451 | HRCU-A-CB | TH16B2421 |  | AVC24BX21+TXV |  | 12.25 | 18 | 9 | FALSE | Singlezone Ducted, Centrally Ducted | TRUE | 53 | 77 | 62 | N/A | [5 empty] | R-410A | 10/24/19 | Johnson Controls Inc. (York International Norman) | 11400 | 24000 | 28200 | 0.81 | 1.93 | 2.77 | 4.12 | 3.64 | 2.98 | 7400 | 14800 | 19400 | 0.85 | 1.64 | 2.24 | 2.55 | 2.64 | 2.54 | 3400 |  | 15000 | 0.79 |  | 2.51 | 1.26 |  | 1.75 | 12300 | 24000 | 24000 | 1 | 1.96 | 1.96 | 3.6 | 3.59 | 3.59 | 14900 |  | 27600 | 0.79 |  | 1.71 | 5.53 |  | 4.73
Live | FRASER-JOHNSTON | LX Series | 9060453 | HRCU-A-CB | TH16B2421 |  | AVC36BX21+TXV |  | 12 | 17.75 | 9 | FALSE | Singlezone Ducted, Centrally Ducted | TRUE | 53 | 76 | 63 | N/A | [5 empty] | R-410A | 10/24/19 | Johnson Controls Inc. (York International Norman) | 11400 | 24000 | 28200 | 0.9 | 1.9 | 3 | 3.71 | 3.7 | 2.75 | 7900 | 15000 | 20000 | 0.92 | 1.67 | 2.33 | 2.52 | 2.63 | 2.52 | 3400 |  | 15200 | 0.79 |  | 2.5 | 1.26 |  | 1.78 | 14400 | 24000 | 24000 | 1.11 | 2 | 2 | 3.8 | 3.52 | 3.52 | 15500 |  | 28000 | 0.73 |  | 1.74 | 6.22 |  | 4.72
Live | FRASER-JOHNSTON | LX Series | 9060452 | HRCU-A-CB | TH16B2421 |  | AVC30BX21+TXV |  | 12.25 | 18 | 9 | FALSE | Singlezone Ducted, Centrally Ducted | TRUE | 53 | 76 | 63 | N/A | [5 empty] | R-410A | 10/24/19 | Johnson Controls Inc. (York International Norman) | 11400 | 24000 | 28200 | 0.77 | 1.9 | 2.74 | 4.34 | 3.7 | 3.02 | 7800 | 15100 | 19900 | 0.89 | 1.68 | 2.28 | 2.57 | 2.63 | 2.56 | 3500 |  | 15200 | 0.81 |  | 2.51 | 1.27 |  | 1.77 | 12300 | 24000 | 24000 | 1 | 1.96 | 1.96 | 3.6 | 3.59 | 3.59 | 15300 |  | 28000 | 0.79 |  | 1.75 | 5.68 |  | 4.69
Live | FRASER-JOHNSTON | LX Series | 9060450 | HRCU-A-CB | TH16B2421 |  | AE30BX21+TXV |  | 12.5 | 18.25 | 9 | FALSE | Singlezone Ducted, Centrally Ducted | TRUE | 53 | 78 | 63 | N/A | [5 empty] | R-410A | 10/24/19 | Johnson Controls Inc. (York International Norman) | 11400 | 24000 | 28200 | 0.8 | 1.84 | 2.68 | 4.18 | 3.82 | 3.08 | 7400 | 14800 | 19400 | 0.79 | 1.58 | 2.18 | 2.75 | 2.75 | 2.61 | 3600 |  | 15200 | 0.84 |  | 2.51 | 1.26 |  | 1.77 | 12300 | 24000 | 24000 | 0.98 | 1.92 | 1.92 | 3.68 | 3.66 | 3.66 | 15100 |  | 27800 | 0.83 |  | 1.68 | 5.33 |  | 4.85
Live | FRASER-JOHNSTON | LX Series | 203064277 | HRCU-A-CB | TH16B3622 |  | AE36BX21+TXV |  | 11.25 | 16.75 | 10 | FALSE | Singlezone Ducted, Centrally Ducted | TRUE | 55 | 80 | 59 | N/A | [5 empty] | R-410A | 10/24/19 | Johnson Controls Inc. (York International Norman) | 18300 | 35000 | 37000 | 1.3 | 2.93 | 3.74 | 4.13 | 3.5 | 2.9 | 11200 | 22200 | 25600 | 1.29 | 2.39 | 3.51 | 2.54 | 2.72 | 2.14 | 7200 |  | 20700 | 1.28 |  | 3.35 | 1.65 |  | 1.81 | 18100 | 34800 | 35000 | 1.46 | 3.09 | 3.12 | 3.63 | 3.3 | 3.29 | 20200 |  | 37400 | 1.06 |  | 2.67 | 5.58 |  | 4.11
Live | FRASER-JOHNSTON | LX Series | 9060454 | HRCU-A-CB | TH16B2421 |  | AVC36CX21+TXV |  | 12.25 | 17.75 | 9 | FALSE | Singlezone Ducted, Centrally Ducted | TRUE | 52 | 75 | 61 | N/A | [5 empty] | R-410A | 10/24/19 | Johnson Controls Inc. (York International Norman) | 11400 | 24000 | 28200 | 0.87 | 1.98 | 2.78 | 3.84 | 3.55 | 2.97 | 7500 | 14600 | 19500 | 0.87 | 1.62 | 2.28 | 2.53 | 2.64 | 2.51 | 3400 |  | 14800 | 0.8 |  | 2.44 | 1.25 |  | 1.78 | 13600 | 24000 | 24000 | 1.07 | 1.96 | 1.96 | 3.73 | 3.59 | 3.59 | 14700 |  | 27000 | 0.72 |  | 1.69 | 5.98 |  | 4.68
Live | FRASER-JOHNSTON | LX Series | 203097456 | HRCU-A-CB | TH16B3622 |  | AE36CX21+TXV |  | 10.5 | 16.5 | 9.5 | FALSE | Singlezone Ducted, Centrally Ducted | TRUE | 57 | 86 | 60 | N/A | [5 empty] | R-410A | 10/24/19 | Johnson Controls Inc. (York International Norman) | 18500 | 35200 | 37200 | 1.3 | 2.92 | 3.71 | 4.17 | 3.53 | 2.94 | 11600 | 22600 | 24600 | 1.27 | 2.49 | 3.58 | 2.68 | 2.66 | 2.01 | 7200 |  | 21300 | 1.27 |  | 3.44 | 1.66 |  | 1.81 | 18100 | 34800 | 35000 | 1.66 | 3.31 | 3.34 | 3.2 | 3.08 | 3.07 | 20000 |  | 37200 | 1.05 |  | 2.78 | 5.58 |  | 3.92
Live | FRASER-JOHNSTON | LX Series | 203088406 | HRCU-A-CB | TH16B3622 |  | AE42CX21+TXV |  | 11 | 16.75 | 10 | FALSE | Singlezone Ducted, Centrally Ducted | TRUE | 57 | 87 | 60 | N/A | [5 empty] | R-410A | 10/24/19 | Johnson Controls Inc. (York International Norman) | 18500 | 35200 | 37200 | 1.31 | 2.93 | 3.74 | 4.14 | 3.52 | 2.92 | 11400 | 22400 | 24400 | 1.28 | 2.42 | 3.44 | 2.61 | 2.71 | 2.08 | 7300 |  | 21400 | 1.3 |  | 3.52 | 1.65 |  | 1.78 | 18300 | 35000 | 35200 | 1.59 | 3.18 | 3.37 | 3.37 | 3.23 | 3.06 | 20200 |  | 37400 | 1.06 |  | 2.67 | 5.58 |  | 4.11
Live | FRASER-JOHNSTON | LX Series | 203095763 | HRCU-A-CB | TH16B3622 |  | AVC36BX21+TXV |  | 10.75 | 16.5 | 9.5 | FALSE | Singlezone Ducted, Centrally Ducted | TRUE | 57 | 87 | 60 | N/A | [5 empty] | R-410A | 10/24/19 | Johnson Controls Inc. (York International Norman) | 18300 | 35000 | 37000 | 1.33 | 3 | 3.85 | 4.03 | 3.42 | 2.82 | 11200 | 22200 | 24200 | 1.25 | 2.41 | 3.36 | 2.63 | 2.7 | 2.11 | 7000 |  | 21100 | 1.24 |  | 3.48 | 1.65 |  | 1.78 | 17700 | 34000 | 34200 | 1.44 | 3.16 | 3.22 | 3.6 | 3.15 | 3.11 | 19000 |  | 36200 | 0.97 |  | 2.64 | 5.74 |  | 4.02
Live | FRASER-JOHNSTON | LX Series | 203095755 | HRCU-A-CB | TH16B3622 |  | AVC36CX21+TXV |  | 11 | 16.75 | 9.75 | FALSE | Singlezone Ducted, Centrally Ducted | TRUE | 57 | 80 | 60 | N/A | [5 empty] | R-410A | 10/24/19 | Johnson Controls Inc. (York International Norman) | 18700 | 35000 | 37000 | 1.41 | 2.88 | 3.9 | 3.89 | 3.56 | 2.78 | 11200 | 22200 | 26200 | 1.32 | 2.39 | 3.76 | 2.49 | 2.72 | 2.04 | 7100 |  | 21200 | 1.25 |  | 3.49 | 1.66 |  | 1.78 | 18700 | 34800 | 34900 | 1.5 | 3.16 | 3.18 | 3.65 | 3.23 | 3.22 | 20000 |  | 37200 | 1.03 |  | 2.79 | 5.69 |  | 3.91
Live | FRASER-JOHNSTON | LX Series | 203095747 | HRCU-A-CB | TH16B3622 |  | AVC42CX21+TXV |  | 10.75 | 16.75 | 9.75 | FALSE | Singlezone Ducted, Centrally Ducted | TRUE | 55 | 80 | 60 | N/A | [5 empty] | R-410A | 10/24/19 | Johnson Controls Inc. (York International Norman) | 18500 | 34800 | 37900 | 1.31 | 2.82 | 3.83 | 4.14 | 3.62 | 2.9 | 11300 | 22600 | 26200 | 1.29 | 2.45 | 3.55 | 2.57 | 2.7 | 2.16 | 7100 |  | 21200 | 1.35 |  | 3.53 | 1.54 |  | 1.76 | 18700 | 35400 | 35400 | 1.58 | 3.29 | 3.3 | 3.47 | 3.15 | 3.14 | 20200 |  | 37400 | 1.04 |  | 2.8 | 5.69 |  | 3.91
Live | FRASER-JOHNSTON | LX Series | 203096748 | HRCU-A-CB | TH16B3622 |  | AVC48CX21+TXV |  | 11 | 16.75 | 9.75 | FALSE | Singlezone Ducted, Centrally Ducted | TRUE | 55 | 80 | 60 | N/A | [5 empty] | R-410A | 10/24/19 | Johnson Controls Inc. (York International Norman) | 18700 | 34800 | 37900 | 1.37 | 2.79 | 3.87 | 4 | 3.66 | 2.87 | 11200 | 22400 | 26300 | 1.3 | 2.4 | 3.59 | 2.52 | 2.74 | 2.15 | 7100 |  | 21200 | 1.36 |  | 3.54 | 1.53 |  | 1.76 | 18800 | 35200 | 35400 | 1.52 | 3.2 | 3.25 | 3.62 | 3.22 | 3.19 | 20600 |  | 37800 | 1.06 |  | 2.85 | 5.7 |  | 3.89
Live | FRASER-JOHNSTON | LX Series | 9036588 | HRCU-A-CB | TH16B4821 |  | AVC60DX21+TXV |  | 10 | 17 | 10 | FALSE | Singlezone Ducted, Centrally Ducted | TRUE | 44 | 73 | 48 | N/A | [5 empty] | R-410A | 10/24/19 | Johnson Controls Inc. (York International Norman) | 20700 | 46500 | 51300 | 1.4 | 4.01 | 5.24 | 4.33 | 3.4 | 2.87 | 13500 | 29400 | 31000 | 1.43 | 3.12 | 3.59 | 2.77 | 2.76 | 2.53 | 8700 |  | 22700 | 1.46 |  | 3.71 | 1.75 |  | 1.79 | 23200 | 48000 | 53100 | 1.5 | 4.8 | 5.58 | 4.53 | 2.93 | 2.79 | 25300 |  | 56700 | 1.28 |  | 4.85 | 5.79 |  | 3.43
Live | FRASER-JOHNSTON | LX Series | 9036586 | HRCU-A-CB | TH16B4821 |  | AVC48DX21+TXV |  | 10 | 16.75 | 9.5 | FALSE | Singlezone Ducted, Centrally Ducted | TRUE | 41 | 72 | 46 | N/A | [5 empty] | R-410A | 10/24/19 | Johnson Controls Inc. (York International Norman) | 21800 | 48000 | 54000 | 1.5 | 4.29 | 5.67 | 4.26 | 3.28 | 2.79 | 13400 | 28200 | 31000 | 1.42 | 3.16 | 3.67 | 2.77 | 2.62 | 2.48 | 8500 |  | 22500 | 1.45 |  | 3.74 | 1.72 |  | 1.76 | 23300 | 47500 | 52000 | 1.49 | 4.75 | 5.5 | 4.58 | 2.93 | 2.77 | 25300 |  | 55400 | 1.26 |  | 4.79 | 5.88 |  | 3.39
Live | FRASER-JOHNSTON | LX Series | 9006282 | HRCU-A-CB | TH16B4821 |  | AE48CX21+TXV |  | 10.2 | 16.7 | 9.7 | FALSE | Singlezone Ducted, Centrally Ducted | TRUE | 41 | 72 | 48 | N/A | [5 empty] | R-410A | 10/24/19 | Johnson Controls Inc. (York International Norman) | 22100 | 47000 | 54300 | 1.52 | 4.28 | 5.76 | 4.26 | 3.22 | 2.76 | 13700 | 28400 | 31300 | 1.47 | 3.25 | 3.76 | 2.73 | 2.56 | 2.44 | 8800 |  | 22800 | 1.48 |  | 3.8 | 1.74 |  | 1.76 | 23300 | 47000 | 52000 | 1.55 | 4.61 | 5.57 | 4.41 | 2.99 | 2.74 | 25400 |  | 55500 | 1.33 |  | 4.85 | 5.6 |  | 3.35
Live | FRASER-JOHNSTON | LX Series | 203095740 | HRCU-A-CB | TH16B3622 |  | AVC48DX21+TXV |  | 11.25 | 17 | 9.75 | FALSE | Singlezone Ducted, Centrally Ducted | TRUE | 58 | 82 | 60 | N/A | [5 empty] | R-410A | 10/24/19 | Johnson Controls Inc. (York International Norman) | 18000 | 34600 | 36300 | 1.25 | 2.76 | 3.54 | 4.22 | 3.67 | 3.01 | 11100 | 22200 | 25700 | 1.25 | 2.34 | 3.38 | 2.6 | 2.78 | 2.23 | 7000 |  | 21100 | 1.24 |  | 3.48 | 1.65 |  | 1.78 | 18100 | 35000 | 35500 | 1.43 | 3.11 | 3.16 | 3.71 | 3.3 | 3.29 | 20600 |  | 37800 | 1.05 |  | 2.65 | 5.75 |  | 4.18
Live | FRASER-JOHNSTON | LX Series | 9036585 | HRCU-A-CB | TH16B4821 |  | AVC48CX21+TXV |  | 9.75 | 16.5 | 9.25 | FALSE | Singlezone Ducted, Centrally Ducted | TRUE | 41 | 71 | 46 | N/A | [5 empty] | R-410A | 10/24/19 | Johnson Controls Inc. (York International Norman) | 21700 | 48000 | 54200 | 1.53 | 4.51 | 5.85 | 4.16 | 3.12 | 2.72 | 13300 | 27600 | 31300 | 1.43 | 3.19 | 3.71 | 2.73 | 2.54 | 2.47 | 8500 |  | 22400 | 1.46 |  | 3.76 | 1.71 |  | 1.75 | 23000 | 46500 | 51000 | 1.49 | 4.77 | 5.45 | 4.52 | 2.86 | 2.74 | 24800 |  | 54300 | 1.26 |  | 4.76 | 5.77 |  | 3.34
Live | FRASER-JOHNSTON | LX Series | 9006287 | HRCU-A-CB | TH16B6021 |  | AE60DX21+TXV |  | 9.9 | 16 | 9.1 | FALSE | Singlezone Ducted, Centrally Ducted | TRUE | 43 | 69 | 48 | N/A | [5 empty] | R-410A | 10/24/19 | Johnson Controls Inc. (York International Norman) | 25400 | 59000 | 66400 | 1.88 | 5.18 | 6.59 | 3.96 | 3.34 | 2.95 | 15400 | 33200 | 41500 | 1.71 | 3.74 | 4.8 | 2.64 | 2.6 | 2.53 | 10000 |  | 28900 | 1.68 |  | 4.8 | 1.74 |  | 1.76 | 26200 | 56000 | 61800 | 2.3 | 5.66 | 6.74 | 3.34 | 2.9 | 2.69 | 28400 |  | 66600 | 1.55 |  | 6.01 | 5.37 |  | 3.25
Live | FRASER-JOHNSTON | LX Series | 9036065 | HRCU-A-CB | TH16B6021 |  | AVC60DX21+TXV |  | 10 | 16.25 | 9.25 | FALSE | Singlezone Ducted, Centrally Ducted | TRUE | 42 | 69 | 47 | N/A | [5 empty] | R-410A | 10/24/19 | Johnson Controls Inc. (York International Norman) | 25100 | 58500 | 65700 | 1.81 | 5.05 | 6.76 | 4.06 | 3.39 | 2.85 | 15000 | 32000 | 40000 | 1.6 | 3.42 | 4.5 | 2.75 | 2.74 | 2.61 | 9700 |  | 27600 | 1.64 |  | 4.62 | 1.73 |  | 1.75 | 24500 | 55500 | 60900 | 2.39 | 5.55 | 6.41 | 3 | 2.93 | 2.78 | 28000 |  | 65500 | 1.45 |  | 5.68 | 5.66 |  | 3.38
Live | CARRIER | Performance Series | 200059143 | HRCU-A-CB | 38MAQB18R--3 | Mini-Splits | 40MBDQ18---3 |  | 12.5 | 20 | 11 | TRUE | Singlezone Ducted, "Compact Ducted" | TRUE | 100 | 94 | 100 | Integrated | 150.0 | 1.When the unit power on and changed in heating mode,and if the outdoor temperature continue lower than 3C for 30 seconds,after running for 25mins, the base pan heater will be actived for 5 minutes. 2.If be on the defrost mode and the outdoor temperature lower 1C for 10 seconds the base pan heater will be actived and will be 5 mins delay inactive after defrost. |  |  |  |  | 08/30/18 | UTC | 5500 | 19000 | 19000 | 0.39 | 1.9 | 1.74 | 4.13 | 2.93 | 3.2 | 5500 | 13400 | 20200 | 0.51 | 1.45 | 2.77 | 3.16 | 2.71 | 2.14 | 5500 |  | 19000 | 0.68 |  | 3.18 | 2.37 |  | 1.75 | 4192 | 16500 | 19960 | 0.4 | 1.36 | 1.92 | 3.07 | 3.56 | 3.05 | 4229 |  | 20140 | 0.38 |  | 1.81 | 3.26 |  | 3.26
Live | BRYANT | Preferred Series | 200059142 | HRCU-A-CB | 38MAQB18R--3 | Mini-Splits | 40MBDQ18---3 |  | 12.5 | 20 | 11 | TRUE | Singlezone Ducted, "Compact Ducted" | TRUE | 100 | 94 | 100 | Integrated | 150.0 | 1.When the unit power on and changed in heating mode,and if the outdoor temperature continue lower than 3C for 30 seconds,after running for 25mins, the base pan heater will be actived for 5 minutes. 2.If be on the defrost mode and the outdoor temperature lower 1C for 10 seconds the base pan heater will be actived and will be 5 mins delay inactive after defrost. |  |  |  |  | 08/30/18 | UTC | 5500 | 19000 | 19000 | 0.39 | 1.9 | 1.74 | 4.13 | 2.93 | 3.2 | 5500 | 13400 | 20200 | 0.51 | 1.45 | 2.77 | 3.16 | 2.71 | 2.14 | 5500 |  | 19000 | 0.68 |  | 3.18 | 2.37 |  | 1.75 | 4192 | 16500 | 19960 | 0.4 | 1.36 | 1.92 | 3.07 | 3.56 | 3.05 | 4229 |  | 20140 | 0.38 |  | 1.81 | 3.26 |  | 3.26
Live | CARRIER | Performance Series | 200059145 | HRCU-A-CB | 38MAQB24R--3 | Mini-Splits | 40MBDQ24---3 |  | 12.5 | 20.5 | 12.5 | TRUE | Singlezone Ducted, "Compact Ducted" | TRUE | 82 | 94 | 100 | Integrated | 150.0 | 1.When the unit power on and changed in heating mode,and if the outdoor temperature continue lower than 3C for 30 seconds,after running for 25mins, the base pan heater will be actived for 5 minutes. 2.If be on the defrost mode and the outdoor temperature lower 1C for 10 seconds the base pan heater will be actived and will be 5 mins delay inactive after defrost. |  |  |  |  | 08/30/18 | UTC | 6000 | 24000 | 29250 | 0.42 | 1.84 | 2.74 | 4.19 | 3.82 | 3.13 | 6000 | 17300 | 25400 | 0.55 | 1.98 | 3.48 | 3.2 | 2.56 | 2.14 | 6000 |  | 24000 | 0.74 |  | 3.84 | 2.38 |  | 1.83 | 6273 | 24000 | 29870 | 0.4 | 1.92 | 1.91 | 4.6 | 3.66 | 4.58 | 6111 |  | 29100 | 0.42 |  | 2.01 | 4.26 |  | 4.24
Live | BRYANT | Preferred Series | 200059144 | HRCU-A-CB | 38MAQB24R--3 | Mini-Splits | 40MBDQ24---3 |  | 12.5 | 20.5 | 12.5 | TRUE | Singlezone Ducted, "Compact Ducted" | TRUE | 82 | 94 | 100 | Integrated | 150.0 | 1.When the unit power on and changed in heating mode,and if the outdoor temperature continue lower than 3C for 30 seconds,after running for 25mins, the base pan heater will be actived for 5 minutes. 2.If be on the defrost mode and the outdoor temperature lower 1C for 10 seconds the base pan heater will be actived and will be 5 mins delay inactive after defrost. |  |  |  |  | 08/30/18 | UTC | 6000 | 24000 | 29250 | 0.42 | 1.84 | 2.74 | 4.19 | 3.82 | 3.13 | 6000 | 17300 | 25400 | 0.55 | 1.98 | 3.48 | 3.2 | 2.56 | 2.14 | 6000 |  | 24000 | 0.74 |  | 3.84 | 2.38 |  | 1.83 | 6273 | 24000 | 29870 | 0.4 | 1.92 | 1.91 | 4.6 | 3.66 | 4.58 | 6111 |  | 29100 | 0.42 |  | 2.01 | 4.26 |  | 4.24
Live | PAYNE | Mid-tier | 201846977 | HRCU-A-CB | 38MAQB18R--3 |  | 40MBDQ18---3 |  | 12.5 | 20 | 11 | TRUE | Singlezone Ducted, "Compact Ducted" | TRUE | 100 | 94 | 100 | Integrated | 150.0 | 1.When the unit power on and changed in heating mode,and if the outdoor temperature continue lower than 3C for 30 seconds,after running for 25mins, the base pan heater will be actived for 5 minutes. 2.If be on the defrost mode and the outdoor temperature lower 1C for 10 seconds the base pan heater will be actived and will be 5 mins delay inactive after defrost. |  |  |  |  | 08/30/18 | UTC | 5500 | 19000 | 19000 | 0.39 | 1.9 | 1.74 | 4.13 | 2.93 | 3.2 | 5500 | 13400 | 20200 | 0.51 | 1.45 | 2.77 | 3.16 | 2.71 | 2.14 | 5500 |  | 19000 | 0.68 |  | 3.18 | 2.37 |  | 1.75 | 4192 | 16500 | 19960 | 0.4 | 1.36 | 1.92 | 3.07 | 3.56 | 3.05 | 4229 |  | 20140 | 0.38 |  | 1.81 | 3.26 |  | 3.26
Live | PAYNE | Mid-tier | 201846978 | HRCU-A-CB | 38MAQB24R--3 |  | 40MBDQ24---3 |  | 12.5 | 20.5 | 12.5 | TRUE | Singlezone Ducted, "Compact Ducted" | TRUE | 82 | 94 | 100 | Integrated | 150.0 | 1.When the unit power on and changed in heating mode,and if the outdoor temperature continue lower than 3C for 30 seconds,after running for 25mins, the base pan heater will be actived for 5 minutes. 2.If be on the defrost mode and the outdoor temperature lower 1C for 10 seconds the base pan heater will be actived and will be 5 mins delay inactive after defrost. |  |  |  |  | 08/30/18 | UTC | 6000 | 24000 | 29250 | 0.42 | 1.84 | 2.74 | 4.19 | 3.82 | 3.13 | 6000 | 17300 | 25400 | 0.55 | 1.98 | 3.48 | 3.2 | 2.56 | 2.14 | 6000 |  | 24000 | 0.74 |  | 3.84 | 2.38 |  | 1.83 | 6273 | 24000 | 29870 | 0.4 | 1.92 | 1.91 | 4.6 | 3.66 | 4.58 | 6111 |  | 29100 | 0.42 |  | 2.01 | 4.26 |  | 4.24
Live | MIDEA | Excel Series | 201846997 | HRCU-A-CB | 38MAQB18R--3 | Mini-Splits | 40MBDQ18---3 |  | 12.5 | 20 | 11 | TRUE | Singlezone Ducted, "Compact Ducted" | TRUE | 100 | 94 | 100 | Integrated | 150.0 | 1.When the unit power on and changed in heating mode,and if the outdoor temperature continue lower than 3C for 30 seconds,after running for 25mins, the base pan heater will be actived for 5 minutes. 2.If be on the defrost mode and the outdoor temperature lower 1C for 10 seconds the base pan heater will be actived and will be 5 mins delay inactive after defrost. |  |  |  |  | 08/30/18 | UTC | 5500 | 19000 | 19000 | 0.39 | 1.9 | 1.74 | 4.13 | 2.93 | 3.2 | 5500 | 13400 | 20200 | 0.51 | 1.45 | 2.77 | 3.16 | 2.71 | 2.14 | 5500 |  | 19000 | 0.68 |  | 3.18 | 2.37 |  | 1.75 | 4192 | 16500 | 19960 | 0.4 | 1.36 | 1.92 | 3.07 | 3.56 | 3.05 | 4229 |  | 20140 | 0.38 |  | 1.81 | 3.26 |  | 3.26
Live | MIDEA | Excel Series | 201846998 | HRCU-A-CB | 38MAQB24R--3 | Mini-Splits | 40MBDQ24---3 |  | 12.5 | 20.5 | 12.5 | TRUE | Singlezone Ducted, "Compact Ducted" | TRUE | 82 | 94 | 100 | Integrated | 150.0 | 1.When the unit power on and changed in heating mode,and if the outdoor temperature continue lower than 3C for 30 seconds,after running for 25mins, the base pan heater will be actived for 5 minutes. 2.If be on the defrost mode and the outdoor temperature lower 1C for 10 seconds the base pan heater will be actived and will be 5 mins delay inactive after defrost. |  |  |  |  | 08/30/18 | UTC | 6000 | 24000 | 29250 | 0.42 | 1.84 | 2.74 | 4.19 | 3.82 | 3.13 | 6000 | 17300 | 25400 | 0.55 | 1.98 | 3.48 | 3.2 | 2.56 | 2.14 | 6000 |  | 24000 | 0.74 |  | 3.84 | 2.38 |  | 1.83 | 6273 | 24000 | 29870 | 0.4 | 1.92 | 1.91 | 4.6 | 3.66 | 4.58 | 6111 |  | 29100 | 0.42 |  | 2.01 | 4.26 |  | 4.24
Live | PAYNE | Mid-tier | 201846975 | HRCU-A-CB | 38MAQB09R--3 |  | 40MBDQ09---3 |  | 13.5 | 23 | 12 | TRUE | Singlezone Ducted, "Compact Ducted" | TRUE | 79 | 89 | 118 | Integrated | 150.0 | 1.When the unit power is on/in heating mode,and if the outdoor temperature drops below 3oC for 30 seconds,after running for 25mins, the base pan heater will be actived for 5 minutes. 2.In defrost mode and the outdoor temperature lower 1oC for 10 seconds the base pan heater will be actived and will be 5 mins delay inactive after defrost. |  |  |  |  | 08/30/18 | UTC | 3160 | 10000 | 14963 | 0.19 | 0.81 | 1.28 | 4.87 | 3.62 | 3.43 | 2640 | 7200 | 13266 | 0.22 | 0.77 | 1.82 | 3.52 | 2.74 | 2.14 | 2325 |  | 11824 | 0.21 |  | 1.97 | 3.24 |  | 1.76 | 2801 | 9000 | 13340 | 0.24 | 0.62 | 1.14 | 3.42 | 4.25 | 3.43 | 2646 |  | 12600 | 0.21 |  | 0.99 | 3.69 |  | 3.73
Live | MIDEA | Excel Series | 201846995 | HRCU-A-CB | 38MAQB09R--3 | Mini-Splits | 40MBDQ09---3 |  | 13.5 | 23 | 12 | TRUE | Singlezone Ducted, "Compact Ducted" | TRUE | 79 | 89 | 118 | Integrated | 150.0 | 1.When the unit power is on/in heating mode,and if the outdoor temperature drops below 3oC for 30 seconds,after running for 25mins, the base pan heater will be actived for 5 minutes. 2.In defrost mode and the outdoor temperature lower 1oC for 10 seconds the base pan heater will be actived and will be 5 mins delay inactive after defrost. |  |  |  |  | 08/30/18 | UTC | 3160 | 10000 | 14963 | 0.19 | 0.81 | 1.28 | 4.87 | 3.62 | 3.43 | 2640 | 7200 | 13266 | 0.22 | 0.77 | 1.82 | 3.52 | 2.74 | 2.14 | 2325 |  | 11824 | 0.21 |  | 1.97 | 3.24 |  | 1.76 | 2801 | 9000 | 13340 | 0.24 | 0.62 | 1.14 | 3.42 | 4.25 | 3.43 | 2646 |  | 12600 | 0.21 |  | 0.99 | 3.69 |  | 3.73
Live | BRYANT | Preferred Series | 201846963 | HRCU-A-CB | 38MAQB09R--3 |  | 40MBDQ09---3 |  | 13.5 | 23 | 12 | TRUE | Singlezone Ducted, "Compact Ducted" | TRUE | 79 | 89 | 118 | Integrated | 150.0 | 1.When the unit power is on/in heating mode,and if the outdoor temperature drops below 3oC for 30 seconds,after running for 25mins, the base pan heater will be actived for 5 minutes. 2.In defrost mode and the outdoor temperature lower 1oC for 10 seconds the base pan heater will be actived and will be 5 mins delay inactive after defrost. |  |  |  |  | 08/30/18 | UTC | 3160 | 10000 | 14963 | 0.19 | 0.81 | 1.28 | 4.87 | 3.62 | 3.43 | 2640 | 7200 | 13266 | 0.22 | 0.77 | 1.82 | 3.52 | 2.74 | 2.14 | 2325 |  | 11824 | 0.21 |  | 1.97 | 3.24 |  | 1.76 | 2801 | 9000 | 13340 | 0.24 | 0.62 | 1.14 | 3.42 | 4.25 | 3.43 | 2646 |  | 12600 | 0.21 |  | 0.99 | 3.69 |  | 3.73
Live | CARRIER | Performance Series | 201846960 | HRCU-A-CB | 38MAQB09R--3 |  | 40MBDQ09---3 |  | 13.5 | 23 | 12 | TRUE | Singlezone Ducted, "Compact Ducted" | TRUE | 79 | 89 | 118 | Integrated | 150.0 | 1.When the unit power is on/in heating mode,and if the outdoor temperature drops below 3oC for 30 seconds,after running for 25mins, the base pan heater will be actived for 5 minutes. 2.In defrost mode and the outdoor temperature lower 1oC for 10 seconds the base pan heater will be actived and will be 5 mins delay inactive after defrost. |  |  |  |  | 08/30/18 | UTC | 3160 | 10000 | 14963 | 0.19 | 0.81 | 1.28 | 4.87 | 3.62 | 3.43 | 2640 | 7200 | 13266 | 0.22 | 0.77 | 1.82 | 3.52 | 2.74 | 2.14 | 2325 |  | 11824 | 0.21 |  | 1.97 | 3.24 |  | 1.76 | 2801 | 9000 | 13340 | 0.24 | 0.62 | 1.14 | 3.42 | 4.25 | 3.43 | 2646 |  | 12600 | 0.21 |  | 0.99 | 3.69 |  | 3.73
Live | Mitsubishi Electric | M-Series H2i | 201754426 | HRCU-A-CB-O | MUZ-FH06NA | Mini-Splits | MSZ-FH06NA** |  | 19 | 33.1 | 13.5 | TRUE | Singlezone Non-ducted Wall Placement | TRUE | 62 | 81 | 100 | MAC-640BH-U | 130 | A.) Heat mode is selected. B.) The ambient temperature thermistor reads 32F or less for 5 minutes continuously. C.) The defrost thermistor reads 30.2F or less for 5 minutes. D.) Outdoor fan motor is turned ON. |  |  |  |  | 01/01/11 | Mitsubishi Electric Trane | 1600 | 8700 | 14000 | 0.11 | 0.55 | 1.27 | 4.26 | 4.64 | 3.23 | 920 | 5900 | 10700 | 0.08 | 0.5 | 1 | 3.37 | 3.46 | 3.14 | 640 |  | 8700 | 0.06 |  | 0.91 | 3.13 |  | 2.8 | 1700 | 6000 | 9000 | 0.1 | 0.32 | 0.56 | 4.98 | 5.5 | 4.71 | 1882 |  | 9936 | 0.09 |  | 0.51 | 6.13 |  | 5.71
Live | Mitsubishi Electric | Mitsubishi Electric | 201754427 | HRCU-A-CB-O | MUZ-FH06NAH | Mini-Splits | MSZ-FH06NA** |  | 19 | 33.1 | 12.5 | TRUE | Singlezone Non-ducted Wall Placement | TRUE | 62 | 81 | 100 | Integrated | 106W @208V; 130W @ 230V | A.) Heat mode is selected. B.) The ambient temperature thermistor reads 32F or less for 5 minutes continuously. C.) The defrost thermistor reads 30.2F or less for 5 minutes. D.) Outdoor fan motor is turned ON. |  |  |  |  | 01/01/11 | Mitsubishi Electric Trane | 1600 | 8700 | 14000 | 0.11 | 0.55 | 1.27 | 4.26 | 4.64 | 3.23 | 920 | 5900 | 10700 | 0.21 | 0.63 | 1.13 | 1.28 | 2.74 | 2.78 | 640 |  | 8700 | 0.19 |  | 1.04 | 0.99 |  | 2.45 | 1700 | 6000 | 9000 | 0.1 | 0.32 | 0.56 | 4.98 | 5.5 | 4.71 | 1882 |  | 9936 | 0.09 |  | 0.51 | 6.13 |  | 5.71
Live | Mitsubishi Electric | M-Series H2i | 201754296 | HRCU-A-CB-O | MUZ-FH09NA | Mini-Splits | MSZ-FH09NA |  | 16.1 | 30.5 | 13.5 | TRUE | Singlezone Non-ducted Wall Placement | TRUE | 60 | 89 | 100 | Integrated | 106W @208V; 130W @ 230V | A.) Heat mode is selected. B.) The ambient temperature thermistor reads 32F or less for 5 minutes continuously. C.) The defrost thermistor reads 30.2F or less for 5 minutes. D.) Outdoor fan motor is turned ON. |  |  |  |  | 01/01/11 | Mitsubishi Electric Trane | 1600 | 10900 | 18000 | 0.11 | 0.71 | 1.47 | 4.26 | 4.5 | 3.59 | 920 | 6700 | 12200 | 0.08 | 0.6 | 1.44 | 3.37 | 3.27 | 2.48 | 640 |  | 10900 | 0.06 |  | 1.35 | 3.13 |  | 2.37 | 1700 | 9000 | 12000 | 0.1 | 0.56 | 1 | 4.98 | 4.71 | 3.52 | 1882 |  | 13248 | 0.09 |  | 0.91 | 6.13 |  | 4.27
Live | MIDEA | Mid-tier | 201796607 | HRCU-A-CB-O | DLCSRAH12AAK | Mini-Splits | DLFSCAH12XAK |  | 12.5 | 19.5 | 10.2 | TRUE | Singlezone Non-ducted, Ceiling Placement | TRUE | 78 | 82 | 100 | Integrated | 150.0 | 1.When the unit power on and changed in heating mode,and if the outdoor temperature continue lower than 3C for 30 seconds,after running for 25mins, the base pan heater will be actived for 5 minutes. 2.If be on the defrost mode and the outdoor temperature lower 1C for 10 seconds the base pan heater will be actived and will be 5 mins delay inactive after defrost. | Works with 24V interface and third party thermostat | Wifi capable |  | R410A | 09/12/19 | UTC | 3205 | 12000 | 15260 | 0.68 | 0.99 | 3.24 | 1.38 | 3.55 | 1.38 | 3060 | 8200 | 14570 | 0.46 | 0.99 | 2.19 | 1.95 | 2.43 | 1.95 | 2524 |  | 12020 | 0.38 |  | 1.82 | 1.95 |  | 1.94 | 2902 | 12000 | 13820 | 0.29 | 0.96 | 1.38 | 2.93 | 3.66 | 2.93 | 2762 |  | 13150 | 0.17 |  | 0.8 | 4.76 |  | 4.82
Live | GREE |  | 203991158 | HRCU-A-CB-O | MULTIU48HP230V1BO | Non-Ducted Indoor Units |  |  | 8.85 | 18 | 10 | FALSE | Multizone All Non-ducted | TRUE | 92 | 96 | 96 | Integrated | 96 | When outdoor ambient temperature is below 33°F, the heater will turn on |  |  |  |  | 10/21/19 | Gree | 12000 | 54000 | 56000 | 1.76 | 5.14 | 5.42 | 2 | 3.08 | 3.03 | 12000 | 38000 | 54000 | 1.95 | 4.25 | 6.56 | 1.8 | 2.62 | 2.41 | 12000 |  | 52000 | 2.35 |  | 7.26 | 1.5 |  | 2.1 | 10000 | 48000 | 50000 | 0.75 | 5.42 | 5.84 | 3.91 | 2.6 | 2.51 | 10000 |  | 50000 | 0.69 |  | 5.53 | 4.25 |  | 2.65
Live | PAYNE | Mid-tier | 201846976 | HRCU-A-CB | 38MAQB12R--3 |  | 40MBDQ12---3 |  | 12.5 | 20.5 | 12 | TRUE | Singlezone Ducted, "Compact Ducted" | TRUE | 80 | 90 | 102 | Integrated | 150.0 | 1.When the unit power is on/in heating mode,and if the outdoor temperature drops below 3oC for 30 seconds,after running for 25mins, the base pan heater will be actived for 5 minutes. 2.In defrost mode and the outdoor temperature lower 1oC for 10 seconds the base pan heater will be actived and will be 5 mins delay inactive after defrost. |  |  |  |  | 08/30/18 | UTC | 3952 | 12000 | 15230 | 0.2 | 1.07 | 1.35 | 5.79 | 3.29 | 3.31 | 3492 | 8500 | 13660 | 0.24 | 0.97 | 1.84 | 4.26 | 2.57 | 2.18 | 2818 |  | 12314 | 0.22 |  | 1.94 | 3.75 |  | 1.86 | 2801 | 12000 | 13340 | 0.24 | 0.96 | 1.14 | 3.42 | 3.66 | 3.43 | 2646 |  | 12600 | 0.21 |  | 0.99 | 3.69 |  | 3.73
Live | BRYANT | Preferred Series | 201846964 | HRCU-A-CB | 38MAQB12R--3 |  | 40MBDQ12---3 |  | 12.5 | 20.5 | 12 | TRUE | Singlezone Ducted, "Compact Ducted" | TRUE | 80 | 90 | 102 | Integrated | 150.0 | 1.When the unit power is on/in heating mode,and if the outdoor temperature drops below 3oC for 30 seconds,after running for 25mins, the base pan heater will be actived for 5 minutes. 2.In defrost mode and the outdoor temperature lower 1oC for 10 seconds the base pan heater will be actived and will be 5 mins delay inactive after defrost. |  |  |  |  | 08/30/18 | UTC | 3952 | 12000 | 15230 | 0.2 | 1.07 | 1.35 | 5.79 | 3.29 | 3.31 | 3492 | 8500 | 13660 | 0.24 | 0.97 | 1.84 | 4.26 | 2.57 | 2.18 | 2818 |  | 12314 | 0.22 |  | 1.94 | 3.75 |  | 1.86 | 2801 | 12000 | 13340 | 0.24 | 0.96 | 1.14 | 3.42 | 3.66 | 3.43 | 2646 |  | 12600 | 0.21 |  | 0.99 | 3.69 |  | 3.73
Live | CARRIER | Performance Series | 201846961 | HRCU-A-CB | 38MAQB12R--3 |  | 40MBDQ12---3 |  | 12.5 | 20.5 | 12 | TRUE | Singlezone Ducted, "Compact Ducted" | TRUE | 80 | 90 | 102 | Integrated | 150.0 | 1.When the unit power is on/in heating mode,and if the outdoor temperature drops below 3oC for 30 seconds,after running for 25mins, the base pan heater will be actived for 5 minutes. 2.In defrost mode and the outdoor temperature lower 1oC for 10 seconds the base pan heater will be actived and will be 5 mins delay inactive after defrost. |  |  |  |  | 08/30/18 | UTC | 3952 | 12000 | 15230 | 0.2 | 1.07 | 1.35 | 5.79 | 3.29 | 3.31 | 3492 | 8500 | 13660 | 0.24 | 0.97 | 1.84 | 4.26 | 2.57 | 2.18 | 2818 |  | 12314 | 0.22 |  | 1.94 | 3.75 |  | 1.86 | 2801 | 12000 | 13340 | 0.24 | 0.96 | 1.14 | 3.42 | 3.66 | 3.43 | 2646 |  | 12600 | 0.21 |  | 0.99 | 3.69 |  | 3.73
Live | MIDEA | Excel Series | 201846996 | HRCU-A-CB | 38MAQB12R--3 | Mini-Splits | 40MBDQ12---3 |  | 12.5 | 20.5 | 12 | TRUE | Singlezone Ducted, "Compact Ducted" | TRUE | 80 | 90 | 102 | Integrated | 150.0 | 1.When the unit power is on/in heating mode,and if the outdoor temperature drops below 3oC for 30 seconds,after running for 25mins, the base pan heater will be actived for 5 minutes. 2.In defrost mode and the outdoor temperature lower 1oC for 10 seconds the base pan heater will be actived and will be 5 mins delay inactive after defrost. |  |  |  |  | 08/30/18 | UTC | 3952 | 12000 | 15230 | 0.2 | 1.07 | 1.35 | 5.79 | 3.29 | 3.31 | 3492 | 8500 | 13660 | 0.24 | 0.97 | 1.84 | 4.26 | 2.57 | 2.18 | 2818 |  | 12314 | 0.22 |  | 1.94 | 3.75 |  | 1.86 | 2801 | 12000 | 13340 | 0.24 | 0.96 | 1.14 | 3.42 | 3.66 | 3.43 | 2646 |  | 12600 | 0.21 |  | 0.99 | 3.69 |  | 3.73
Live | Mitsubishi Electric | M-Series | 202680597 | HRCU-A-CB-O | MUZ-GL09NAH*** | Mini-Splits | MSZ-GL09NA*** |  | 15.4 | 24.6 | 11.8 | TRUE | Singlezone Non-ducted Wall Placement | TRUE | 50 | 78 | 73 | N/A | [6 empty] | 10/16/19 | Mitsubishi Electric Trane | 4500 | 10900 | 15900 | 0.23 | 0.72 | 1.25 | 5.73 | 4.44 | 3.73 | 2830 | 6700 | 10200 | 0.41 | 0.76 | 1.19 | 2.02 | 2.58 | 2.51 | 2280 |  | 8000 | 0.37 |  | 0.98 | 1.81 |  | 2.39 | 3600 | 9000 | 12200 | 0.24 | 0.58 | 1.05 | 4.4 | 4.55 | 3.41 | 3980 |  | 13474 | 0.21 |  | 0.95 | 5.55 |  | 4.16
Live | Mitsubishi Electric | M-Series | 202680598 | HRCU-A-CB-O | MUZ-GL12NAH*** | Mini-Splits | MSZ-GL12NA*** |  | 13 | 23.1 | 11.5 | TRUE | Singlezone Non-ducted Wall Placement | TRUE | 56 | 85 | 70 | N/A | [6 empty] | 10/16/19 | Mitsubishi Electric Trane | 2000 | 14400 | 18100 | 0.11 | 1.1 | 1.62 | 5.33 | 3.84 | 3.27 | 1150 | 9200 | 12000 | 0.26 | 1 | 1.37 | 1.3 | 2.7 | 2.57 | 1040 |  | 10200 | 0.23 |  | 1.15 | 1.33 |  | 2.6 | 1500 | 12000 | 13600 | 0.1 | 0.92 | 1.3 | 4.4 | 3.82 | 3.07 | 1656 |  | 15020 | 0.09 |  | 1.17 | 5.39 |  | 3.76
Live | Mitsubishi Electric | M-Series | 202680595 | HRCU-A-CB-O | MUZ-GL12NA*** | Mini-Splits | MSZ-GL12NA*** |  | 13 | 23.1 | 12.5 | TRUE | Singlezone Non-ducted Wall Placement | TRUE | 56 | 85 | 70 | MAC-640BH-U | 130.0 | A.) Heat mode is selected. B.) The ambient temperature thermistor reads 32F or less for 5 minutes continuously. C.) The defrost thermistor reads 30.2F or less for 5 minutes. D.) Outdoor fan motor is turned ON. |  |  |  |  | 10/16/19 | Mitsubishi Electric Trane | 2000 | 14400 | 18100 | 0.11 | 1.1 | 1.62 | 5.33 | 3.84 | 3.27 | 1150 | 9200 | 12000 | 0.13 | 0.87 | 1.24 | 2.59 | 3.1 | 2.84 | 1040 |  | 10200 | 0.1 |  | 1.02 | 3.05 |  | 2.93 | 1500 | 12000 | 13600 | 0.1 | 0.92 | 1.3 | 4.4 | 3.82 | 3.07 | 1656 |  | 15020 | 0.09 |  | 1.17 | 5.39 |  | 3.76
Live | ACD | UHD-38 | 202409832 | HRCU-A-CB-O | UHD09KCH38SB-O | Mini-Splits | UHD09KCH38SB-I |  | 16.5 | 38 | 15 | TRUE | Singlezone Non-ducted Wall Placement | FALSE | 95 | 88 | 144 | Integrated | 72W | Heater on below 34°F |  |  |  |  | 10/14/19 | Ouellet, Group ACD | 2300 | 9000 | 13600 | 0.2 | 0.59 | 1.5 | 3.37 | 4.47 | 2.66 | 3545 | 5600 | 14610 | 0.37 | 0.75 | 1.78 | 2.81 | 2.19 | 2.41 | 1745 |  | 12976 | 0.28 |  | 1.82 | 1.83 |  | 2.09 | 1500 | 9000 | 13000 | 0.05 | 0.64 | 1.4 | 8.79 | 4.12 | 2.72 | 2000 |  | 13785 | 0.08 |  | 1.3 | 7.33 |  | 3.11
Live | Mitsubishi Electric | M-Series | 202680594 | HRCU-A-CB-O | MUZ-GL09NA*** | Mini-Splits | MSZ-GL09NA*** |  | 15.4 | 24.6 | 12.8 | TRUE | Singlezone Non-ducted Wall Placement | TRUE | 50 | 78 | 73 | Integrated | 120W @230V | (Starting condition) A) Compressor must be turned on to activate base heater. B) Outside temp is below 32F for 5 minutes. C) Defrost thermistor reads under 30.2F for 5 minutes -All of these must be satisfied to activate. (Stop condition) A) Outside temp is over 46.4F for 5 minutes. B) Defrost thermistor reads over 59F for 5 minutes |  |  |  |  | 10/16/19 | Mitsubishi Electric Trane | 4500 | 10900 | 15900 | 0.23 | 0.72 | 1.25 | 5.73 | 4.44 | 3.73 | 2830 | 6700 | 10200 | 0.28 | 0.63 | 1.06 | 2.96 | 3.12 | 2.82 | 2280 |  | 8000 | 0.24 |  | 0.85 | 2.78 |  | 2.76 | 3600 | 9000 | 12200 | 0.24 | 0.58 | 1.05 | 4.4 | 4.55 | 3.41 | 3980 |  | 13474 | 0.21 |  | 0.95 | 5.55 |  | 4.16
Live | LG |  | 203161354 | HRCU-A-CB-O | LUU369HV | Mini-Splits | LHN368HV |  | 12.1 | 19 | 9.7 | FALSE | Singlezone Ducted, "Compact Ducted" | TRUE | 82 | 84 | 87 | PQSH1200 | 120 | HEATER IS ON WHEN AMBIENT ODT IS EQUAL AND LESS THAN 0C. HEATER IS OFF WHEN AMBIENT ODT IS EQUAL AND GREATER THAN 1C. IDU CONTROLLER MUST BE IN MODE "HEAT". | WORKS WITH LG SMART-THINQ, LG PROPRIETARY HEATER RELAY ACCESORRIES, LG PROPRIETARY PDRYCB300 + PDRYCB320 DRY CONTACT FOR THIRD PARTY THERMOSTATS. WORKS WITH AMAZON ALEXA AND GOOGLE HOME. | API LICENSING AGREEMENT IS AVAILABLE TO ALLOW OTHERS TO ACCESS CONTROL THROUGH LG WI-FI SMART-THINQ | DIAGNOSTICS AVAILABLE THROUGH LG SMART-THINQ WI-FI APP OR LG WIRED CONTROLLER | R410A | 04/30/19 | LG | 16000 | 40000 | 42200 | 0.77 | 3.08 | 3.5 | 6.09 | 3.81 | 3.53 | 18210 | 24000 | 41600 | 2 | 2.61 | 5 | 2.67 | 2.69 | 2.44 | 18230 |  | 35000 | 2.5 |  | 5.4 | 2.14 |  | 1.9 | 14400 | 36000 | 41400 | 0.72 | 2.9 | 4 | 5.86 | 3.64 | 3.03 | 22360 |  | 48890 | 0.91 |  | 4.5 | 7.2 |  | 3.18
Live | BOSCH |  | 204396671 | HRCU-A-C | BOVA-36HDN1-M18M |  | BMA*4248BNTF |  | 10 | 15 | 9 | FALSE | Singlezone Ducted, Centrally Ducted | TRUE | 47 | 73 | 48 | N/A | [5 empty] | R410A | 10/04/19 | Bosch | 8600 | 35000 | 36000 | 0.8 | 3.1 | 3.44 | 3.15 | 3.31 | 3.07 | 4200 | 23000 | 23000 | 0.78 | 2.69 | 2.8 | 1.58 | 2.51 | 2.41 | 2600 |  | 17000 | 0.79 |  | 2.6 | 0.96 |  | 1.92 | 10600 | 32400 | 35000 | 0.94 | 3.18 | 3.7 | 3.3 | 2.99 | 2.77 | 11400 |  | 37200 | 0.82 |  | 3.3 | 4.07 |  | 3.3
Live | BOSCH |  | 204427507 | HRCU-A-C | BOVA-36HDN1-M18M |  | BMA*4248CNTF |  | 10 | 15 | 9 | FALSE | Singlezone Ducted, Centrally Ducted | TRUE | 47 | 73 | 48 | N/A | [5 empty] | R410A | 10/04/19 | Bosch | 8600 | 35000 | 36000 | 0.8 | 3.1 | 3.44 | 3.15 | 3.31 | 3.07 | 4200 | 23000 | 23000 | 0.78 | 2.69 | 2.8 | 1.58 | 2.51 | 2.41 | 2600 |  | 17000 | 0.79 |  | 2.6 | 0.96 |  | 1.92 | 10600 | 32400 | 35000 | 0.94 | 3.18 | 3.7 | 3.3 | 2.99 | 2.77 | 11400 |  | 37200 | 0.82 |  | 3.3 | 4.07 |  | 3.3
Live | BRYANT | Evolution Series | 9893608 | HRCU-A-CB | 280ANV036000 |  | FE4AN(B,F)003L+UI |  | 13 | 19 | 10.5 | TRUE | Singlezone Ducted, Centrally Ducted | TRUE | 70 | 83 | 70 | N/A | [6 empty] | 12/31/17 | UTC | 14273 | 35600 | 35600 | 1.08 | 2.36 | 2.36 | 3.87 | 4.42 | 4.42 | 14177 | 30200 | 30200 | 2.09 | 3.76 | 3.76 | 1.99 | 2.35 | 2.35 | 11416 |  | 25252 | 2.14 |  | 3.58 | 1.56 |  | 2.07 | 13818 | 33400 | 33400 | 0.93 | 2.57 | 2.57 | 4.35 | 3.81 | 3.81 | 15600 | 35000 | 35000 | 0.78 | 2.03 | 2.03 | 5.86 | 5.05 | 5.05
Live | CARRIER |  | 9892659 | HRCU-A-CB | 25VNA036A*030* |  | FE4AN(B,F)003L+UI |  | 13 | 19 | 10.5 | TRUE | Singlezone Ducted, Centrally Ducted | TRUE | 70 | 83 | 70 | N/A | [6 empty] | 12/31/17 | UTC | 14273 | 35738 | 35600 | 1.08 | 2.36 | 2.36 | 3.87 | 4.44 | 4.42 | 14177 | 30200 | 30200 | 2.09 | 3.76 | 3.76 | 1.99 | 2.35 | 2.35 | 11416 |  | 25252 | 2.14 |  | 3.58 | 1.56 |  | 2.07 | 13818 | 33400 | 33400 | 0.93 | 2.57 | 2.57 | 4.35 | 3.81 | 3.81 | 15600 | 35000 | 35000 | 0.78 | 2.03 | 2.03 | 5.86 | 5.05 | 5.05
Live | BRYANT | Evolution Series | 9893607 | HRCU-A-CB | 280ANV036000 |  | FE4ANF002L+UI |  | 12.5 | 18.5 | 10.5 | TRUE | Singlezone Ducted, Centrally Ducted | TRUE | 94 | 109 | 94 | N/A | [6 empty] | 12/31/17 | UTC | 14140 | 35400 | 35400 | 1.08 | 2.36 | 2.36 | 3.84 | 4.4 | 4.4 | 14045 | 30600 | 30600 | 2.09 | 3.76 | 3.76 | 1.97 | 2.39 | 2.39 | 11310 |  | 33496 | 2.14 |  | 3.58 | 1.55 |  | 2.74 | 13652 | 33000 | 33000 | 0.96 | 2.64 | 2.64 | 4.17 | 3.66 | 3.66 | 15600 | 34600 | 34600 | 0.81 | 2.07 | 2.07 | 5.64 | 4.9 | 4.9
Live | CARRIER |  | 9892658 | HRCU-A-CB | 25VNA036A*030* |  | FE4ANF002L+UI |  | 12.5 | 18.5 | 10.5 | TRUE | Singlezone Ducted, Centrally Ducted | TRUE | 94 | 109 | 94 | N/A | [6 empty] | 12/31/17 | UTC | 14140 | 35400 | 35400 | 1.08 | 2.36 | 2.36 | 3.84 | 4.4 | 4.4 | 14045 | 30600 | 30600 | 2.09 | 3.76 | 3.76 | 1.97 | 2.39 | 2.39 | 11310 |  | 33496 | 2.14 |  | 3.58 | 1.55 |  | 2.74 | 13652 | 33000 | 33000 | 0.96 | 2.64 | 2.64 | 4.17 | 3.66 | 3.66 | 15600 | 34600 | 34600 | 0.81 | 2.07 | 2.07 | 5.64 | 4.9 | 4.9
Live | Mitsubishi Electric | M-Series | 202392046 | HRCU-A-CB | SUZ-KA18NAH2 |  | PEAD-A18AA |  | 14.1 | 19.8 | 12.5 | TRUE | Singlezone Ducted, Centrally Ducted | TRUE | 46 | 85 | 55 | N/A | [6 empty] | 02/02/22 | Mitsubishi Electric Trane | 8120 | 21600 | 25600 | 0.43 | 1.6 | 2.14 | 5.53 | 3.96 | 3.51 | 4900 | 14000 | 14000 | 0.43 | 1.56 | 1.56 | 3.34 | 2.63 | 2.63 | 3800 |  | 12000 | 0.37 |  | 1.35 | 3.01 |  | 2.61 | 6200 | 18000 | 18000 | 0.34 | 1.27 | 1.27 | 5.34 | 4.15 | 4.15 | 6800 |  | 18400 | 0.27 |  | 1.09 | 7.38 |  | 4.95
Live | Mitsubishi Electric | M-Series | 202392040 | HRCU-A-CB | SUZ-KA18NA2 |  | PEAD-A18AA |  | 14.1 | 19.8 | 12.9 | TRUE | Singlezone Ducted, Centrally Ducted | TRUE | 46 | 85 | 55 | N/A | [6 empty] | 02/02/22 | Mitsubishi Electric Trane | 8120 | 21600 | 25600 | 0.43 | 1.6 | 2.14 | 5.53 | 3.96 | 3.51 | 4900 | 14000 | 14000 | 0.31 | 1.44 | 1.44 | 4.63 | 2.85 | 2.85 | 3800 |  | 12000 | 0.25 |  | 1.23 | 4.45 |  | 2.86 | 6200 | 18000 | 18000 | 0.34 | 1.27 | 1.27 | 5.34 | 4.15 | 4.15 | 6800 |  | 18400 | 0.27 |  | 1.09 | 7.38 |  | 4.95
Live | AMERICAN STANDARD | Platinum 19 | 201922692 | HRCU-A-CB | 4A6L9048A1 |  | 4TXCD008DS3 | S9V2C100D4PSB+RP | 10.5 | 17 | 10 | FALSE | Singlezone Ducted, Centrally Ducted | TRUE | 54 | 79 | 54 | N/A | [6 empty] | 10/01/19 | Ingersoll Rand | 16200 | 44500 | 44500 | 1.05 | 2.64 | 3.34 | 4.52 | 4.94 | 3.9 | 22520 | 30600 | 30600 | 2.24 | 2.64 | 3.36 | 2.95 | 3.4 | 2.67 | 21700 |  | 24440 | 2.94 |  | 3.32 | 2.16 |  | 2.16 | 16200 | 44500 | 44500 | 1.36 | 4.24 | 4.3 | 3.49 | 3.08 | 3.03 | 18460 |  | 46620 | 0.51 |  | 3.42 | 10.61 |  | 4
Live | AMERICAN STANDARD | Platinum 19 | 201923679 | HRCU-A-CB | 4A6L9024A1 |  | TAM9A0B30V31 | N/A | 13 | 19.5 | 11.5 | FALSE | Singlezone Ducted, Centrally Ducted | TRUE | 41 | 75 | 41 | N/A | [6 empty] | 10/03/19 | Ingersoll Rand | 10700 | 23600 | 23600 | 0.63 | 2.98 | 1.39 | 4.98 | 2.32 | 4.98 | 10770 | 13000 | 13000 | 0.94 | 2.98 | 1.27 | 3.36 | 1.28 | 3 | 8906 |  | 9780 | 1.12 |  | 1.24 | 2.33 |  | 2.31 | 13100 | 19800 | 19800 | 1.19 | 1.82 | 1.84 | 3.23 | 3.19 | 3.15 | 14890 |  | 24600 | 0.23 |  | 1.45 | 18.97 |  | 4.97
Live | AMERICAN STANDARD | Platinum 19 | 201922488 | HRCU-A-CB | 4A6L9036A1 |  | 4TXFH036CZ3 | *UHMB080ACV3 | 11.5 | 16.5 | 9.6 | FALSE | Singlezone Ducted, Centrally Ducted | TRUE | 50 | 78 | 50 | N/A | [6 empty] | 10/03/19 | Ingersoll Rand | 20200 | 36400 | 36400 | 1.34 | 2.84 | 2.49 | 4.42 | 3.76 | 4.28 | 20660 | 23200 | 23200 | 1.78 | 2.84 | 2.38 | 3.4 | 2.39 | 2.86 | 17000 |  | 18240 | 2.06 |  | 2.3 | 2.42 |  | 2.32 | 17800 | 33600 | 33600 | 1.72 | 3.17 | 3.2 | 3.03 | 3.11 | 3.08 | 22930 |  | 35540 | 0.62 |  | 2.42 | 10.84 |  | 4.3
Live | AMERICAN STANDARD | Platinum 19 | 201922924 | HRCU-A-CB | 4A6L9024A1 |  | TAM9A0C36V31 | N/A | 13 | 19.5 | 11.5 | FALSE | Singlezone Ducted, Centrally Ducted | TRUE | 43 | 77 | 43 | N/A | [6 empty] | 10/03/19 | Ingersoll Rand | 10700 | 24000 | 24000 | 0.61 | 3.14 | 1.32 | 5.14 | 2.24 | 5.33 | 11210 | 13400 | 13400 | 0.92 | 3.14 | 1.24 | 3.57 | 1.25 | 3.17 | 9452 |  | 10420 | 1.1 |  | 1.2 | 2.52 |  | 2.54 | 13000 | 19600 | 19600 | 1.19 | 1.85 | 1.87 | 3.2 | 3.1 | 3.07 | 14890 |  | 25060 | 0.22 |  | 1.44 | 19.84 |  | 5.1
Live | AMERICAN STANDARD | Platinum 19 | 201922706 | HRCU-A-CB | 4A6L9048A1 |  | 4TXCD010DS3 | S9V2C100D5PSB+RP | 11 | 17 | 10 | FALSE | Singlezone Ducted, Centrally Ducted | TRUE | 55 | 80 | 55 | N/A | [6 empty] | 10/03/19 | Ingersoll Rand | 15800 | 43000 | 43000 | 0.97 | 2.68 | 3.18 | 4.77 | 4.7 | 3.96 | 22190 | 29800 | 29800 | 2.16 | 2.68 | 3.24 | 3.01 | 3.26 | 2.7 | 21294 |  | 23980 | 2.86 |  | 3.2 | 2.18 |  | 2.2 | 15800 | 44000 | 44000 | 1.36 | 4 | 4.04 | 3.4 | 3.22 | 3.19 | 18400 |  | 46360 | 0.45 |  | 3.3 | 11.98 |  | 4.12
Live | AMERICAN STANDARD | Platinum 18 | 8761217 | HRCU-A-CB | 4A6V8049A1 |  | 4TXCD010DS3 | *DD2D120ACV5 | 11.25 | 17 | 9.6 | FALSE | Singlezone Ducted, Centrally Ducted | TRUE | 57 | 75 | 57 | N/A | [6 empty] | 10/03/19 | Ingersoll Rand | 11600 | 44500 | 44500 | 0.78 | 2.24 | 3.41 | 4.36 | 5.82 | 3.82 | 20550 | 34400 | 34400 | 2.54 | 2.24 | 4.45 | 2.37 | 4.5 | 2.27 | 21334 |  | 25800 | 3.58 |  | 4.26 | 1.75 |  | 1.77 | 11900 | 40500 | 40500 | 1.03 | 3.96 | 3.99 | 3.39 | 3 | 2.97 | 14230 |  | 47020 | 0.44 |  | 3.39 | 9.48 |  | 4.06
Live | AMERICAN STANDARD | Platinum 20 | 8761145 | HRCU-A-CB | 4A6V0048A1 |  | 4TXCD010DS3 | *DD2D120ACV5 | 11.5 | 17.5 | 10 | FALSE | Singlezone Ducted, Centrally Ducted | TRUE | 57 | 75 | 57 | N/A | [6 empty] | 10/03/19 | Ingersoll Rand | 11600 | 44500 | 44500 | 0.78 | 2.24 | 3.41 | 4.36 | 5.82 | 3.82 | 20550 | 34400 | 34400 | 2.54 | 2.24 | 4.45 | 2.37 | 4.5 | 2.27 | 21334 |  | 25800 | 3.58 |  | 4.26 | 1.75 |  | 1.77 | 11900 | 40500 | 40500 | 1.03 | 3.87 | 3.9 | 3.39 | 3.07 | 3.04 | 14230 |  | 47020 | 0.44 |  | 3.39 | 9.48 |  | 4.06
Live | AMERICAN STANDARD | Platinum 19 | 201922691 | HRCU-A-CB | 4A6L9048A1 |  | 4TXCD008DS3 | S9V2C100D5PSB+RP | 10.5 | 18 | 10 | FALSE | Singlezone Ducted, Centrally Ducted | TRUE | 56 | 80 | 56 | N/A | [6 empty] | 10/03/19 | Ingersoll Rand | 16100 | 43000 | 43000 | 1.01 | 2.64 | 3.34 | 4.67 | 4.77 | 3.77 | 22520 | 30400 | 30400 | 2.2 | 2.64 | 3.34 | 3 | 3.37 | 2.67 | 21600 |  | 24440 | 2.9 |  | 3.28 | 2.18 |  | 2.18 | 16300 | 44500 | 44500 | 1.34 | 4.24 | 4.28 | 3.56 | 3.08 | 3.05 | 18460 |  | 46920 | 0.48 |  | 3.33 | 11.27 |  | 4.13
Live | AMERICAN STANDARD | Platinum 19 | 201922492 | HRCU-A-CB | 4A6L9036A1 |  | TAM9A0C42V41 | N/A | 12.5 | 17.75 | 11 | FALSE | Singlezone Ducted, Centrally Ducted | TRUE | 46 | 78 | 46 | N/A | [6 empty] | 10/03/19 | Ingersoll Rand | 20300 | 37600 | 37600 | 1.19 | 2.84 | 2.42 | 5 | 3.88 | 4.55 | 20220 | 22400 | 22400 | 1.66 | 2.84 | 2.29 | 3.57 | 2.31 | 2.87 | 16454 |  | 17640 | 1.96 |  | 2.2 | 2.46 |  | 2.35 | 18300 | 32800 | 32800 | 1.78 | 3.01 | 3.03 | 3.01 | 3.19 | 3.17 | 23800 |  | 36940 | 0.45 |  | 2.34 | 15.5 |  | 4.63
Live | AMERICAN STANDARD | Platinum 20 | 202366079 | HRCU-A-CB | 4A6V0024A1 |  | 4PX*BU36BS3 | *DHMB060BCV3 | 12 | 17.5 | 10 | FALSE | Singlezone Ducted, Centrally Ducted | TRUE | 55 | 75 | 55 | N/A | [6 empty] | 10/03/19 | Ingersoll Rand | 7800 | 22800 | 22800 | 0.52 | 2.48 | 1.52 | 4.4 | 2.69 | 4.4 | 11100 | 16800 | 16800 | 1.24 | 2.48 | 1.98 | 2.62 | 1.99 | 2.49 | 10730 |  | 12620 | 1.66 |  | 1.92 | 1.89 |  | 1.93 | 7400 | 19800 | 19800 | 0.79 | 1.9 | 1.92 | 2.75 | 3.05 | 3.02 | 9020 |  | 24060 | 0.22 |  | 1.57 | 12.02 |  | 4.49
Live | AMERICAN STANDARD | Platinum 19 | 201923067 | HRCU-A-CB | 4A6L9024A1 |  | 4TXFH024CZ3 | *UHMC100ACV4 | 12.5 | 17.5 | 11 | FALSE | Singlezone Ducted, Centrally Ducted | TRUE | 44 | 77 | 44 | N/A | [6 empty] | 10/03/19 | Ingersoll Rand | 10700 | 23600 | 23600 | 0.65 | 3.02 | 1.39 | 4.82 | 2.29 | 4.98 | 11320 | 13500 | 13500 | 0.96 | 3.02 | 1.3 | 3.46 | 1.31 | 3.04 | 9618 |  | 10520 | 1.14 |  | 1.26 | 2.47 |  | 2.45 | 12600 | 20200 | 20200 | 1.14 | 1.89 | 1.9 | 3.24 | 3.13 | 3.12 | 14120 |  | 23920 | 0.35 |  | 1.47 | 11.82 |  | 4.77
Live | AMERICAN STANDARD | Platinum 19 | 201922495 | HRCU-A-CB | 4A6L9036A1 |  | TEM8A0C48V41+TDR | N/A | 12.5 | 18 | 10.5 | FALSE | Singlezone Ducted, Centrally Ducted | TRUE | 44 | 77 | 44 | N/A | [6 empty] | 10/03/19 | Ingersoll Rand | 19500 | 38000 | 38000 | 1.21 | 2.98 | 2.23 | 4.72 | 3.74 | 4.99 | 19340 | 22000 | 22000 | 1.61 | 2.98 | 2.14 | 3.52 | 2.16 | 3.01 | 15742 |  | 17000 | 1.88 |  | 2.08 | 2.45 |  | 2.4 | 18100 | 32800 | 32800 | 1.81 | 3.04 | 3.07 | 2.93 | 3.16 | 3.13 | 23940 |  | 36980 | 0.42 |  | 2.34 | 16.71 |  | 4.63
Live | AMERICAN STANDARD | Platinum 19 | 201923079 | HRCU-A-CB | 4A6L9024A1 |  | 4TXFH036CZ3 | *UHMC100ACV4 | 12.5 | 18.5 | 11 | FALSE | Singlezone Ducted, Centrally Ducted | TRUE | 43 | 77 | 43 | N/A | [6 empty] | 10/03/19 | Ingersoll Rand | 10500 | 23800 | 23800 | 0.65 | 3 | 1.37 | 4.73 | 2.33 | 5.09 | 11100 | 13300 | 13300 | 0.95 | 3 | 1.29 | 3.42 | 1.3 | 3.02 | 9452 |  | 10360 | 1.14 |  | 1.26 | 2.43 |  | 2.41 | 13200 | 20000 | 20000 | 1.18 | 1.9 | 1.92 | 3.28 | 3.08 | 3.05 | 14720 |  | 24540 | 0.27 |  | 1.48 | 15.98 |  | 4.86
Live | AMERICAN STANDARD | Platinum 18 | 9122524 | HRCU-A-CB | 4A6V8024A1 |  | 4PX*BD36BS3 | *DD2B060ACV3 | 12.5 | 18 | 10 | FALSE | Singlezone Ducted, Centrally Ducted | TRUE | 52 | 73 | 52 | N/A | [6 empty] | 10/03/19 | Ingersoll Rand | 8100 | 24000 | 24000 | 0.53 | 2.46 | 1.56 | 4.48 | 2.86 | 4.51 | 11100 | 17200 | 17200 | 1.26 | 2.46 | 2.03 | 2.58 | 2.05 | 2.48 | 10630 |  | 12640 | 1.7 |  | 1.96 | 1.83 |  | 1.89 | 8100 | 22200 | 22200 | 0.81 | 1.92 | 1.94 | 2.93 | 3.39 | 3.35 | 9820 |  | 25940 | 0.15 |  | 1.52 | 19.19 |  | 5
Live | AMERICAN STANDARD | Platinum 18 | 9119381 | HRCU-A-CB | 4A6V8024A1 |  | 4PX*BD36BS3 | *DHMB060BCV3 | 12.5 | 18 | 10 | FALSE | Singlezone Ducted, Centrally Ducted | TRUE | 53 | 74 | 53 | N/A | [6 empty] | 10/03/19 | Ingersoll Rand | 8100 | 24000 | 24000 | 0.54 | 2.44 | 1.59 | 4.4 | 2.88 | 4.42 | 11320 | 17400 | 17400 | 1.27 | 2.44 | 2.07 | 2.61 | 2.09 | 2.46 | 10830 |  | 12880 | 1.7 |  | 1.98 | 1.87 |  | 1.91 | 8100 | 22200 | 22200 | 0.8 | 1.92 | 1.94 | 2.97 | 3.39 | 3.35 | 9820 |  | 25940 | 0.16 |  | 1.56 | 17.99 |  | 4.87
Live | AMERICAN STANDARD | Platinum 19 | 201922921 | HRCU-A-CB | 4A6L9024A1 |  | 4TXFH036CZ3 | *UD2B080ACV3 | 13 | 19 | 11 | FALSE | Singlezone Ducted, Centrally Ducted | TRUE | 43 | 77 | 43 | N/A | [6 empty] | 10/03/19 | Ingersoll Rand | 10400 | 24000 | 24000 | 0.62 | 3.02 | 1.35 | 4.92 | 2.33 | 5.21 | 11100 | 13300 | 13300 | 0.94 | 3.02 | 1.28 | 3.46 | 1.29 | 3.05 | 9452 |  | 10320 | 1.12 |  | 1.24 | 2.47 |  | 2.44 | 13200 | 20000 | 20000 | 1.2 | 1.85 | 1.86 | 3.22 | 3.17 | 3.15 | 14820 |  | 24480 | 0.21 |  | 1.45 | 20.68 |  | 4.95
Live | AMERICAN STANDARD | Platinum 19 | 201922881 | HRCU-A-CB | 4A6L9024A1 |  | 4PX*CU36BS3 | *UHMC100ACV4 | 13 | 18 | 11 | FALSE | Singlezone Ducted, Centrally Ducted | TRUE | 43 | 77 | 43 | N/A | [6 empty] | 10/03/19 | Ingersoll Rand | 10600 | 24200 | 24200 | 0.65 | 2.98 | 1.39 | 4.78 | 2.38 | 5.1 | 11210 | 13400 | 13400 | 0.96 | 2.98 | 1.31 | 3.42 | 1.32 | 3 | 9558 |  | 10420 | 1.14 |  | 1.26 | 2.46 |  | 2.42 | 13000 | 20000 | 20000 | 1.16 | 1.86 | 1.88 | 3.28 | 3.15 | 3.12 | 14620 |  | 24680 | 0.32 |  | 1.47 | 13.39 |  | 4.92
Live | AMERICAN STANDARD | Platinum 19 | 201922855 | HRCU-A-CB | 4A6L9024A1 |  | 4PX*BD36BS3 | *DD2B060ACV3 | 13 | 19 | 11 | FALSE | Singlezone Ducted, Centrally Ducted | TRUE | 44 | 77 | 44 | N/A | [6 empty] | 10/03/19 | Ingersoll Rand | 11000 | 24000 | 24000 | 0.64 | 3.06 | 1.41 | 5.04 | 2.3 | 4.99 | 11540 | 13800 | 13800 | 0.95 | 3.06 | 1.31 | 3.56 | 1.32 | 3.09 | 9818 |  | 10720 | 1.14 |  | 1.28 | 2.52 |  | 2.45 | 13400 | 20800 | 20800 | 1.21 | 1.85 | 1.86 | 3.25 | 3.3 | 3.28 | 15190 |  | 24480 | 0.21 |  | 1.45 | 21.2 |  | 4.95
Live | AMERICAN STANDARD | Platinum 19 | 201922912 | HRCU-A-CB | 4A6L9024A1 |  | 4TXCC005DS3 | *UHMC100ACV4 | 13 | 18 | 11 | FALSE | Singlezone Ducted, Centrally Ducted | TRUE | 43 | 77 | 43 | N/A | [6 empty] | 10/03/19 | Ingersoll Rand | 10600 | 24200 | 24200 | 0.65 | 2.98 | 1.39 | 4.78 | 2.38 | 5.1 | 11210 | 13400 | 13400 | 0.96 | 2.98 | 1.31 | 3.42 | 1.32 | 3 | 9558 |  | 10420 | 1.14 |  | 1.26 | 2.46 |  | 2.42 | 13000 | 20000 | 20000 | 1.16 | 1.86 | 1.88 | 3.28 | 3.15 | 3.12 | 14620 |  | 24680 | 0.32 |  | 1.47 | 13.39 |  | 4.92
Live | AMERICAN STANDARD | Platinum 18 | 20249226 | HRCU-A-CB | 4A6V8036A1 |  | 4PX*BU36BS3 | S9V2B040D3PSB+RP | 11.5 | 18 | 9 | FALSE | Singlezone Ducted, Centrally Ducted | TRUE | 61 | 78 | 61 | N/A | [6 empty] | 10/03/19 | Ingersoll Rand | 8000 | 32400 | 32400 | 0.52 | 2.26 | 2.49 | 4.51 | 4.2 | 3.81 | 15930 | 25600 | 25600 | 1.87 | 2.26 | 3.3 | 2.5 | 3.32 | 2.27 | 16934 |  | 20080 | 2.68 |  | 3.18 | 1.85 |  | 1.85 | 8800 | 31400 | 31400 | 0.85 | 2.82 | 2.84 | 3.03 | 3.26 | 3.24 | 10690 |  | 34600 | 0.25 |  | 2.4 | 12.53 |  | 4.23
Live | AMERICAN STANDARD | Platinum 20 | 8935198 | HRCU-A-CB | 4A6V0024A1 |  | 4PX*BD36BS3 | *DHMB060BCV3 | 13 | 19 | 10 | FALSE | Singlezone Ducted, Centrally Ducted | TRUE | 52 | 74 | 52 | N/A | [6 empty] | 10/03/19 | Ingersoll Rand | 8100 | 24400 | 24400 | 0.54 | 2.44 | 1.59 | 4.4 | 2.93 | 4.5 | 11320 | 17400 | 17400 | 1.27 | 2.44 | 2.07 | 2.61 | 2.09 | 2.46 | 10830 |  | 12880 | 1.7 |  | 1.98 | 1.87 |  | 1.91 | 8100 | 22200 | 22200 | 0.8 | 1.88 | 1.89 | 2.97 | 3.46 | 3.44 | 9820 |  | 25920 | 0.16 |  | 1.56 | 17.99 |  | 4.87
Live | AMERICAN STANDARD | Platinum 20 | 8935197 | HRCU-A-CB | 4A6V0024A1 |  | 4PX*BD36BS3 | *DD2B060ACV3 | 13.5 | 19.25 | 10 | FALSE | Singlezone Ducted, Centrally Ducted | TRUE | 51 | 73 | 51 | N/A | [6 empty] | 10/03/19 | Ingersoll Rand | 8100 | 24400 | 24400 | 0.53 | 2.46 | 1.56 | 4.48 | 2.91 | 4.58 | 11100 | 17200 | 17200 | 1.26 | 2.46 | 2.03 | 2.58 | 2.05 | 2.48 | 10630 |  | 12640 | 1.7 |  | 1.96 | 1.83 |  | 1.89 | 8100 | 22200 | 22200 | 0.81 | 1.81 | 1.82 | 2.93 | 3.59 | 3.57 | 9820 |  | 25920 | 0.15 |  | 1.53 | 19.19 |  | 4.96
Live | AMERICAN STANDARD | Platinum 19 | 201923048 | HRCU-A-CB | 4A6L9024A1 |  | 4PX*CU60BS3 | *UHMC100ACV4 | 13 | 19 | 11 | FALSE | Singlezone Ducted, Centrally Ducted | TRUE | 42 | 77 | 42 | N/A | [6 empty] | 10/03/19 | Ingersoll Rand | 10700 | 25000 | 25000 | 0.64 | 3.06 | 1.35 | 4.9 | 2.39 | 5.43 | 11320 | 13500 | 13500 | 0.95 | 3.06 | 1.28 | 3.49 | 1.29 | 3.09 | 9558 |  | 10520 | 1.14 |  | 1.24 | 2.46 |  | 2.49 | 13600 | 20400 | 20400 | 1.23 | 1.92 | 1.94 | 3.24 | 3.11 | 3.08 | 15220 |  | 25480 | 0.21 |  | 1.47 | 21.24 |  | 5.08
Live | AMERICAN STANDARD | Platinum 19 | 201922884 | HRCU-A-CB | 4A6L9024A1 |  | 4PX*CU42BS3 | *UHMC100ACV4 | 12.5 | 19 | 11 | FALSE | Singlezone Ducted, Centrally Ducted | TRUE | 44 | 78 | 44 | N/A | [6 empty] | 10/03/19 | Ingersoll Rand | 10900 | 24400 | 24400 | 0.65 | 3.14 | 1.37 | 4.91 | 2.28 | 5.22 | 11650 | 13900 | 13900 | 0.96 | 3.14 | 1.29 | 3.56 | 1.3 | 3.16 | 9958 |  | 10880 | 1.14 |  | 1.26 | 2.56 |  | 2.53 | 13100 | 20800 | 20800 | 1.18 | 1.95 | 1.97 | 3.25 | 3.13 | 3.09 | 14720 |  | 25240 | 0.29 |  | 1.48 | 14.88 |  | 5
Live | AMERICAN STANDARD | Platinum 19 | 201922913 | HRCU-A-CB | 4A6L9024A1 |  | 4TXCC007DS3 | *UHMC100ACV4 | 13 | 19 | 11.5 | FALSE | Singlezone Ducted, Centrally Ducted | TRUE | 43 | 77 | 43 | N/A | [6 empty] | 10/03/19 | Ingersoll Rand | 10800 | 24400 | 24400 | 0.64 | 3.12 | 1.35 | 4.95 | 2.29 | 5.3 | 11430 | 13700 | 13700 | 0.95 | 3.12 | 1.28 | 3.53 | 1.29 | 3.14 | 9758 |  | 10680 | 1.14 |  | 1.24 | 2.51 |  | 2.52 | 13400 | 20400 | 20400 | 1.2 | 1.88 | 1.89 | 3.27 | 3.18 | 3.16 | 15120 |  | 25240 | 0.26 |  | 1.47 | 17.04 |  | 5.03
Live | AMERICAN STANDARD | Platinum 19 | 201922885 | HRCU-A-CB | 4A6L9024A1 |  | 4PX*CU48BS3 | *UHMC100ACV4 | 13 | 19 | 11.5 | FALSE | Singlezone Ducted, Centrally Ducted | TRUE | 43 | 77 | 43 | N/A | [6 empty] | 10/03/19 | Ingersoll Rand | 10800 | 24400 | 24400 | 0.64 | 3.12 | 1.35 | 4.95 | 2.29 | 5.3 | 11430 | 13700 | 13700 | 0.95 | 3.12 | 1.28 | 3.53 | 1.29 | 3.14 | 9758 |  | 10680 | 1.14 |  | 1.24 | 2.51 |  | 2.52 | 13400 | 20400 | 20400 | 1.2 | 1.88 | 1.89 | 3.27 | 3.18 | 3.16 | 15120 |  | 25240 | 0.26 |  | 1.47 | 17.04 |  | 5.03
Live | AMERICAN STANDARD | Platinum 18 | 202366092 | HRCU-A-CB | 4A6V8036A1 |  | 4PX*CU36BS3 | S9V2C100D4PSB+RP | 11.5 | 18 | 9.5 | FALSE | Singlezone Ducted, Centrally Ducted | TRUE | 60 | 78 | 60 | N/A | [6 empty] | 10/03/19 | Ingersoll Rand | 8000 | 32800 | 32800 | 0.52 | 2.28 | 2.44 | 4.51 | 4.22 | 3.94 | 15820 | 25400 | 25400 | 1.84 | 2.28 | 3.24 | 2.52 | 3.26 | 2.3 | 16688 |  | 19820 | 2.62 |  | 3.1 | 1.87 |  | 1.87 | 8700 | 31400 | 31400 | 0.85 | 2.85 | 2.87 | 3 | 3.23 | 3.21 | 10690 |  | 34840 | 0.25 |  | 2.36 | 12.53 |  | 4.33
Live | AMERICAN STANDARD | Platinum 19 | 201923065 | HRCU-A-CB | 4A6L9024A1 |  | 4TXCC009DS3 | *UHMC100ACV4 | 13 | 19 | 11 | FALSE | Singlezone Ducted, Centrally Ducted | TRUE | 42 | 77 | 42 | N/A | [6 empty] | 10/03/19 | Ingersoll Rand | 10700 | 25000 | 25000 | 0.64 | 3.06 | 1.35 | 4.9 | 2.39 | 5.43 | 11320 | 13500 | 13500 | 0.95 | 3.06 | 1.28 | 3.49 | 1.29 | 3.09 | 9558 |  | 10520 | 1.14 |  | 1.24 | 2.46 |  | 2.49 | 13600 | 20400 | 20400 | 1.23 | 1.92 | 1.94 | 3.24 | 3.11 | 3.08 | 15220 |  | 25480 | 0.21 |  | 1.47 | 21.24 |  | 5.08
Live | AMERICAN STANDARD | Platinum 19 | 201923068 | HRCU-A-CB | 4A6L9024A1 |  | 4TXFH024CZ3 | *UHMB080ACV3 | 12.5 | 17 | 10.5 | FALSE | Singlezone Ducted, Centrally Ducted | TRUE | 46 | 78 | 46 | N/A | [6 empty] | 10/03/19 | Ingersoll Rand | 10800 | 23000 | 23000 | 0.68 | 2.96 | 1.43 | 4.65 | 2.28 | 4.71 | 11430 | 13600 | 13600 | 0.99 | 2.96 | 1.34 | 3.38 | 1.35 | 2.97 | 9758 |  | 10620 | 1.18 |  | 1.3 | 2.42 |  | 2.39 | 12500 | 20000 | 20000 | 1.15 | 1.84 | 1.85 | 3.19 | 3.19 | 3.17 | 14020 |  | 23840 | 0.38 |  | 1.5 | 10.81 |  | 4.66
Live | AMERICAN STANDARD | Platinum 19 | 201922472 | HRCU-A-CB | 4A6L9036A1 |  | 4TXCD008DS3 | *DHMD120BCV5 | 11.5 | 16.5 | 10.5 | FALSE | Singlezone Ducted, Centrally Ducted | TRUE | 50 | 78 | 50 | N/A | [6 empty] | 10/03/19 | Ingersoll Rand | 20100 | 35600 | 35600 | 1.26 | 2.96 | 2.33 | 4.68 | 3.52 | 4.48 | 20330 | 23000 | 23000 | 1.71 | 2.96 | 2.27 | 3.48 | 2.28 | 2.97 | 16700 |  | 18000 | 1.98 |  | 2.2 | 2.47 |  | 2.4 | 17200 | 33400 | 33400 | 1.67 | 3.1 | 3.12 | 3.02 | 3.16 | 3.14 | 22160 |  | 34780 | 0.57 |  | 2.32 | 11.39 |  | 4.39
Live | AMERICAN STANDARD | Platinum 19 | 201922478 | HRCU-A-CB | 4A6L9036A1 |  | 4TXCD010DS3 | *DD2D120ACV5 | 10.5 | 16.5 | 11 | FALSE | Singlezone Ducted, Centrally Ducted | TRUE | 47 | 77 | 47 | N/A | [6 empty] | 10/03/19 | Ingersoll Rand | 19500 | 37000 | 37000 | 1.21 | 2.96 | 2.25 | 4.72 | 3.66 | 4.82 | 19890 | 22800 | 22800 | 1.66 | 2.96 | 2.2 | 3.51 | 2.26 | 3.04 | 16394 |  | 17640 | 1.94 |  | 2.14 | 2.48 |  | 2.42 | 17500 | 33600 | 33600 | 1.65 | 3.33 | 3.36 | 3.11 | 2.96 | 2.93 | 21820 |  | 34860 | 0.65 |  | 2.33 | 9.84 |  | 4.38
Live | AMERICAN STANDARD | Platinum 19 | 201923073 | HRCU-A-CB | 4A6L9024A1 |  | 4TXFH024CZ3 | *UD2C080ACV4 | 12.5 | 18 | 11 | FALSE | Singlezone Ducted, Centrally Ducted | TRUE | 44 | 78 | 44 | N/A | [6 empty] | 10/03/19 | Ingersoll Rand | 10600 | 23600 | 23600 | 0.63 | 3.04 | 1.37 | 4.93 | 2.28 | 5.05 | 11210 | 13400 | 13400 | 0.94 | 3.04 | 1.28 | 3.5 | 1.29 | 3.07 | 9558 |  | 10460 | 1.12 |  | 1.24 | 2.5 |  | 2.47 | 12600 | 20000 | 20000 | 1.14 | 1.89 | 1.9 | 3.24 | 3.1 | 3.08 | 14120 |  | 24020 | 0.3 |  | 1.45 | 13.79 |  | 4.85
Live | AMERICAN STANDARD | Platinum 19 | 20192307 | HRCU-A-CB | 4A6L9024A1 |  | 4TXFH024CZ3 | *UD2B100ACV3 | 12.5 | 18 | 11 | FALSE | Singlezone Ducted, Centrally Ducted | TRUE | 45 | 78 | 45 | N/A | [6 empty] | 10/03/19 | Ingersoll Rand | 10600 | 23400 | 23400 | 0.64 | 3.02 | 1.39 | 4.85 | 2.27 | 4.93 | 11320 | 13500 | 13500 | 0.95 | 3.02 | 1.3 | 3.49 | 1.31 | 3.04 | 9658 |  | 10560 | 1.14 |  | 1.26 | 2.48 |  | 2.46 | 12600 | 20000 | 20000 | 1.14 | 1.87 | 1.88 | 3.24 | 3.13 | 3.12 | 14120 |  | 23980 | 0.3 |  | 1.46 | 13.79 |  | 4.81
Live | AMERICAN STANDARD | Platinum 19 | 201923071 | HRCU-A-CB | 4A6L9024A1 |  | 4TXFH024CZ3 | *UD2B080ACV3 | 12.5 | 18 | 11 | FALSE | Singlezone Ducted, Centrally Ducted | TRUE | 44 | 77 | 44 | N/A | [6 empty] | 10/03/19 | Ingersoll Rand | 10600 | 23600 | 23600 | 0.64 | 3.02 | 1.39 | 4.85 | 2.29 | 4.98 | 11210 | 13400 | 13400 | 0.94 | 3.02 | 1.29 | 3.5 | 1.3 | 3.04 | 9558 |  | 10420 | 1.12 |  | 1.26 | 2.5 |  | 2.42 | 12600 | 20000 | 20000 | 1.13 | 1.89 | 1.9 | 3.27 | 3.1 | 3.08 | 14050 |  | 24020 | 0.29 |  | 1.44 | 14.2 |  | 4.89
Live | AMERICAN STANDARD | Platinum 19 | 201922923 | HRCU-A-CB | 4A6L9024A1 |  | 4TXFH036CZ3 | *UD2B100ACV3 | 13 | 19 | 11 | FALSE | Singlezone Ducted, Centrally Ducted | TRUE | 43 | 78 | 43 | N/A | [6 empty] | 10/03/19 | Ingersoll Rand | 10500 | 23800 | 23800 | 0.63 | 3 | 1.37 | 4.88 | 2.33 | 5.09 | 11100 | 13300 | 13300 | 0.95 | 3 | 1.29 | 3.42 | 1.3 | 3.02 | 9452 |  | 10420 | 1.14 |  | 1.26 | 2.43 |  | 2.42 | 13200 | 19800 | 19800 | 1.19 | 1.83 | 1.84 | 3.25 | 3.17 | 3.15 | 14820 |  | 24380 | 0.23 |  | 1.45 | 18.88 |  | 4.93
Live | AMERICAN STANDARD | Platinum 19 | 201923074 | HRCU-A-CB | 4A6L9024A1 |  | 4TXFH036CZ3 | *UHMB080ACV3 | 12.5 | 17.75 | 10 | FALSE | Singlezone Ducted, Centrally Ducted | TRUE | 44 | 78 | 44 | N/A | [6 empty] | 10/03/19 | Ingersoll Rand | 10600 | 23800 | 23800 | 0.67 | 2.92 | 1.4 | 4.64 | 2.39 | 4.98 | 11320 | 13400 | 13400 | 0.98 | 2.92 | 1.33 | 3.39 | 1.34 | 2.95 | 9558 |  | 10520 | 1.16 |  | 1.3 | 2.41 |  | 2.37 | 13100 | 20200 | 20200 | 1.19 | 1.9 | 1.92 | 3.23 | 3.12 | 3.08 | 14550 |  | 24380 | 0.31 |  | 1.5 | 13.76 |  | 4.76
Live | AMERICAN STANDARD | Platinum 19 | 201923038 | HRCU-A-CB | 4A6L9024A1 |  | 4PX*BU36BS3 | *UHMB080ACV3 | 12.5 | 17.5 | 10 | FALSE | Singlezone Ducted, Centrally Ducted | TRUE | 43 | 77 | 43 | N/A | [6 empty] | 10/03/19 | Ingersoll Rand | 10700 | 24000 | 24000 | 0.68 | 2.9 | 1.44 | 4.61 | 2.43 | 4.88 | 11320 | 13500 | 13500 | 0.99 | 2.9 | 1.35 | 3.35 | 1.36 | 2.93 | 9658 |  | 10520 | 1.18 |  | 1.32 | 2.4 |  | 2.34 | 12900 | 20200 | 20200 | 1.18 | 1.92 | 1.93 | 3.2 | 3.08 | 3.07 | 14520 |  | 24580 | 0.36 |  | 1.51 | 11.82 |  | 4.77
Live | AMERICAN STANDARD | Platinum 19 | 201923057 | HRCU-A-CB | 4A6L9024A1 |  | 4TXCB004DS3 | *UHMB080ACV3 | 12.5 | 17.5 | 10 | FALSE | Singlezone Ducted, Centrally Ducted | TRUE | 43 | 77 | 43 | N/A | [6 empty] | 10/03/19 | Ingersoll Rand | 10700 | 24000 | 24000 | 0.68 | 2.9 | 1.44 | 4.61 | 2.43 | 4.88 | 11320 | 13500 | 13500 | 0.99 | 2.9 | 1.35 | 3.35 | 1.36 | 2.93 | 9658 |  | 10520 | 1.18 |  | 1.32 | 2.4 |  | 2.34 | 12900 | 20200 | 20200 | 1.18 | 1.92 | 1.93 | 3.2 | 3.08 | 3.07 | 14520 |  | 24580 | 0.36 |  | 1.51 | 11.82 |  | 4.77
Live | AMERICAN STANDARD | Platinum 19 | 201922865 | HRCU-A-CB | 4A6L9024A1 |  | 4PX*BU36BS3 | *UD2B060ACV3 | 13 | 18.75 | 11 | FALSE | Singlezone Ducted, Centrally Ducted | TRUE | 43 | 78 | 43 | N/A | [6 empty] | 10/03/19 | Ingersoll Rand | 10600 | 24000 | 24000 | 0.63 | 2.98 | 1.39 | 4.93 | 2.36 | 5.06 | 11210 | 13400 | 13400 | 0.95 | 2.98 | 1.31 | 3.46 | 1.32 | 3 | 9558 |  | 10520 | 1.14 |  | 1.26 | 2.46 |  | 2.45 | 13000 | 20000 | 20000 | 1.17 | 1.85 | 1.86 | 3.26 | 3.17 | 3.15 | 14620 |  | 24580 | 0.28 |  | 1.46 | 15.3 |  | 4.93
Live | AMERICAN STANDARD | Platinum 19 | 201922895 | HRCU-A-CB | 4A6L9024A1 |  | 4TXCB004DS3 | *UD2B100ACV3 | 12.5 | 18.5 | 11 | FALSE | Singlezone Ducted, Centrally Ducted | TRUE | 43 | 78 | 43 | N/A | [6 empty] | 10/03/19 | Ingersoll Rand | 10600 | 24000 | 24000 | 0.64 | 2.98 | 1.4 | 4.85 | 2.36 | 5.02 | 11210 | 13400 | 13400 | 0.95 | 2.98 | 1.31 | 3.46 | 1.32 | 3 | 9558 |  | 10460 | 1.14 |  | 1.28 | 2.46 |  | 2.39 | 13000 | 20200 | 20200 | 1.17 | 1.92 | 1.93 | 3.26 | 3.08 | 3.07 | 14620 |  | 24580 | 0.28 |  | 1.46 | 15.3 |  | 4.93
Live | AMERICAN STANDARD | Platinum 19 | 201922866 | HRCU-A-CB | 4A6L9024A1 |  | 4PX*BU36BS3 | *UD2B100ACV3 | 12.5 | 18.5 | 11 | FALSE | Singlezone Ducted, Centrally Ducted | TRUE | 43 | 78 | 43 | N/A | [6 empty] | 10/03/19 | Ingersoll Rand | 10600 | 24000 | 24000 | 0.64 | 2.98 | 1.4 | 4.85 | 2.36 | 5.02 | 11210 | 13400 | 13400 | 0.95 | 2.98 | 1.31 | 3.46 | 1.32 | 3 | 9558 |  | 10460 | 1.14 |  | 1.28 | 2.46 |  | 2.39 | 13000 | 20200 | 20200 | 1.17 | 1.92 | 1.93 | 3.26 | 3.08 | 3.07 | 14620 |  | 24580 | 0.28 |  | 1.46 | 15.3 |  | 4.93
Live | AMERICAN STANDARD | Platinum 19 | 201922894 | HRCU-A-CB | 4A6L9024A1 |  | 4TXCB004DS3 | *UD2B060ACV3 | 13 | 18.75 | 11 | FALSE | Singlezone Ducted, Centrally Ducted | TRUE | 43 | 78 | 43 | N/A | [6 empty] | 10/03/19 | Ingersoll Rand | 10600 | 24000 | 24000 | 0.63 | 2.98 | 1.39 | 4.93 | 2.36 | 5.06 | 11210 | 13400 | 13400 | 0.95 | 2.98 | 1.31 | 3.46 | 1.32 | 3 | 9558 |  | 10520 | 1.14 |  | 1.26 | 2.46 |  | 2.45 | 13000 | 20000 | 20000 | 1.17 | 1.85 | 1.86 | 3.26 | 3.17 | 3.15 | 14620 |  | 24580 | 0.28 |  | 1.46 | 15.3 |  | 4.93
Live | AMERICAN STANDARD | Platinum 19 | 201922882 | HRCU-A-CB | 4A6L9024A1 |  | 4PX*CU36BS3 | *UD2C080ACV4 | 13 | 19 | 11 | FALSE | Singlezone Ducted, Centrally Ducted | TRUE | 43 | 78 | 43 | N/A | [6 empty] | 10/03/19 | Ingersoll Rand | 10600 | 24000 | 24000 | 0.63 | 3 | 1.38 | 4.93 | 2.34 | 5.1 | 11210 | 13300 | 13300 | 0.94 | 3 | 1.29 | 3.5 | 1.3 | 3.02 | 9452 |  | 10420 | 1.12 |  | 1.24 | 2.47 |  | 2.46 | 13100 | 20000 | 20000 | 1.15 | 1.85 | 1.86 | 3.34 | 3.17 | 3.15 | 14720 |  | 24840 | 0.29 |  | 1.46 | 14.88 |  | 4.99
Live | AMERICAN STANDARD | Platinum 19 | 201922911 | HRCU-A-CB | 4A6L9024A1 |  | 4TXCC005DS3 | *UD2C080ACV4 | 13 | 19 | 11 | FALSE | Singlezone Ducted, Centrally Ducted | TRUE | 43 | 78 | 43 | N/A | [6 empty] | 10/03/19 | Ingersoll Rand | 10600 | 24000 | 24000 | 0.63 | 3 | 1.38 | 4.93 | 2.34 | 5.1 | 11210 | 13300 | 13300 | 0.94 | 3 | 1.29 | 3.5 | 1.3 | 3.02 | 9452 |  | 10420 | 1.12 |  | 1.24 | 2.47 |  | 2.46 | 13100 | 20000 | 20000 | 1.15 | 1.85 | 1.86 | 3.34 | 3.17 | 3.15 | 14720 |  | 24840 | 0.29 |  | 1.46 | 14.88 |  | 4.99
Live | AMERICAN STANDARD | Platinum 19 | 20192249 | HRCU-A-CB | 4A6L9036A1 |  | 4TXFH036CZ3 | *UHMD120ACV5 | 11.5 | 16 | 9.6 | FALSE | Singlezone Ducted, Centrally Ducted | TRUE | 50 | 79 | 50 | N/A | [6 empty] | 10/03/19 | Ingersoll Rand | 20100 | 36200 | 36200 | 1.35 | 2.86 | 2.48 | 4.36 | 3.71 | 4.28 | 20770 | 23200 | 23200 | 1.77 | 2.86 | 2.37 | 3.44 | 2.38 | 2.87 | 17106 |  | 18400 | 2.04 |  | 2.28 | 2.46 |  | 2.37 | 17500 | 33400 | 33400 | 1.76 | 3.15 | 3.17 | 2.91 | 3.11 | 3.09 | 22900 |  | 35120 | 0.61 |  | 2.39 | 11 |  | 4.31
Live | AMERICAN STANDARD | Platinum 19 | 201922922 | HRCU-A-CB | 4A6L9024A1 |  | 4TXFH036CZ3 | *UD2C080ACV4 | 13 | 19 | 11 | FALSE | Singlezone Ducted, Centrally Ducted | TRUE | 43 | 78 | 43 | N/A | [6 empty] | 10/03/19 | Ingersoll Rand | 10500 | 24000 | 24000 | 0.63 | 3.02 | 1.35 | 4.88 | 2.33 | 5.21 | 11100 | 13200 | 13200 | 0.94 | 3.02 | 1.27 | 3.46 | 1.28 | 3.05 | 9412 |  | 10320 | 1.12 |  | 1.24 | 2.46 |  | 2.44 | 13200 | 19800 | 19800 | 1.19 | 1.85 | 1.86 | 3.25 | 3.14 | 3.12 | 14820 |  | 24580 | 0.24 |  | 1.44 | 18.1 |  | 5
Live | AMERICAN STANDARD | Platinum 19 | 201923014 | HRCU-A-CB | 4A6L9024A1 |  | 4PX*BD36BS3+HORIZ-RT | *UD2B060ACV3 | 13 | 19 | 11 | FALSE | Singlezone Ducted, Centrally Ducted | TRUE | 45 | 78 | 45 | N/A | [6 empty] | 10/03/19 | Ingersoll Rand | 11000 | 24000 | 24000 | 0.64 | 3.06 | 1.42 | 5.04 | 2.3 | 4.95 | 11760 | 13900 | 13900 | 0.95 | 3.06 | 1.32 | 3.63 | 1.33 | 3.09 | 9958 |  | 10920 | 1.14 |  | 1.28 | 2.56 |  | 2.5 | 13400 | 20600 | 20600 | 1.2 | 1.85 | 1.86 | 3.27 | 3.26 | 3.25 | 15020 |  | 24580 | 0.23 |  | 1.46 | 19.14 |  | 4.93
Live | AMERICAN STANDARD | Platinum 19 | 20192287 | HRCU-A-CB | 4A6L9024A1 |  | 4PX*BU42BS3 | *UHMB080ACV3 | 12.5 | 18 | 11 | FALSE | Singlezone Ducted, Centrally Ducted | TRUE | 45 | 78 | 45 | N/A | [6 empty] | 10/03/19 | Ingersoll Rand | 11000 | 24200 | 24200 | 0.68 | 3.04 | 1.42 | 4.74 | 2.33 | 4.99 | 11760 | 14000 | 14000 | 0.99 | 3.04 | 1.34 | 3.48 | 1.35 | 3.06 | 10024 |  | 10980 | 1.18 |  | 1.3 | 2.49 |  | 2.48 | 13000 | 21000 | 21000 | 1.19 | 1.94 | 1.95 | 3.2 | 3.17 | 3.16 | 14620 |  | 25140 | 0.34 |  | 1.51 | 12.6 |  | 4.88
Live | AMERICAN STANDARD | Platinum 19 | 20192288 | HRCU-A-CB | 4A6L9024A1 |  | 4PX*CD60BS3 | *DHMC100ACV4 | 12.5 | 17.5 | 10 | FALSE | Singlezone Ducted, Centrally Ducted | TRUE | 44 | 78 | 44 | N/A | [6 empty] | 10/03/19 | Ingersoll Rand | 11000 | 24200 | 24200 | 0.71 | 2.88 | 1.46 | 4.54 | 2.46 | 4.86 | 11650 | 13800 | 13800 | 1.03 | 2.88 | 1.39 | 3.31 | 1.4 | 2.91 | 9918 |  | 10820 | 1.22 |  | 1.34 | 2.38 |  | 2.37 | 13300 | 20600 | 20600 | 1.24 | 1.94 | 1.95 | 3.14 | 3.11 | 3.1 | 15020 |  | 25140 | 0.35 |  | 1.53 | 12.58 |  | 4.82
Live | AMERICAN STANDARD | Platinum 19 | 201922883 | HRCU-A-CB | 4A6L9024A1 |  | 4PX*CU42BS3 | *UD2C080ACV4 | 13 | 19 | 12 | FALSE | Singlezone Ducted, Centrally Ducted | TRUE | 44 | 78 | 44 | N/A | [6 empty] | 10/03/19 | Ingersoll Rand | 10900 | 24200 | 24200 | 0.63 | 3.16 | 1.36 | 5.07 | 2.24 | 5.21 | 11540 | 13800 | 13800 | 0.94 | 3.16 | 1.27 | 3.6 | 1.28 | 3.18 | 9858 |  | 10820 | 1.12 |  | 1.24 | 2.58 |  | 2.56 | 13200 | 20600 | 20600 | 1.17 | 1.86 | 1.87 | 3.31 | 3.25 | 3.23 | 14820 |  | 25400 | 0.25 |  | 1.45 | 17.37 |  | 5.13
Live | AMERICAN STANDARD | Platinum 19 | 201922879 | HRCU-A-CB | 4A6L9024A1 |  | 4PX*CD42BS3 | *DHMC100ACV4 | 12.5 | 17 | 10 | FALSE | Singlezone Ducted, Centrally Ducted | TRUE | 43 | 78 | 43 | N/A | [6 empty] | 10/03/19 | Ingersoll Rand | 10900 | 24600 | 24600 | 0.72 | 2.8 | 1.5 | 4.44 | 2.57 | 4.81 | 11540 | 13600 | 13600 | 1.04 | 2.8 | 1.41 | 3.25 | 1.42 | 2.83 | 9758 |  | 10620 | 1.24 |  | 1.38 | 2.31 |  | 2.26 | 12800 | 20200 | 20200 | 1.2 | 1.97 | 1.98 | 3.13 | 3.01 | 2.99 | 14690 |  | 25180 | 0.4 |  | 1.54 | 10.76 |  | 4.79
Live | AMERICAN STANDARD | Platinum 19 | 201923049 | HRCU-A-CB | 4A6L9024A1 |  | 4PX*CU60BS3 | *UD2C080ACV4 | 13 | 20 | 11 | FALSE | Singlezone Ducted, Centrally Ducted | TRUE | 41 | 77 | 41 | N/A | [6 empty] | 10/03/19 | Ingersoll Rand | 10600 | 25000 | 25000 | 0.62 | 3.1 | 1.33 | 5.01 | 2.36 | 5.51 | 11210 | 13400 | 13400 | 0.93 | 3.1 | 1.26 | 3.53 | 1.27 | 3.12 | 9558 |  | 10420 | 1.12 |  | 1.22 | 2.5 |  | 2.5 | 13600 | 20200 | 20200 | 1.24 | 1.92 | 1.93 | 3.21 | 3.08 | 3.07 | 15320 |  | 25580 | 0.18 |  | 1.45 | 24.94 |  | 5.17
Live | AMERICAN STANDARD | Platinum 19 | 201923047 | HRCU-A-CB | 4A6L9024A1 |  | 4PX*CD60BS3+HORIZ-RT | *UD2C080ACV4 | 13 | 20 | 11.5 | FALSE | Singlezone Ducted, Centrally Ducted | TRUE | 42 | 77 | 42 | N/A | [6 empty] | 10/03/19 | Ingersoll Rand | 10700 | 24600 | 24600 | 0.62 | 3.04 | 1.35 | 5.06 | 2.37 | 5.34 | 11210 | 13400 | 13400 | 0.94 | 3.04 | 1.28 | 3.5 | 1.29 | 3.07 | 9518 |  | 10420 | 1.12 |  | 1.24 | 2.49 |  | 2.46 | 13500 | 20200 | 20200 | 1.21 | 1.89 | 1.9 | 3.27 | 3.13 | 3.12 | 15390 |  | 25540 | 0.19 |  | 1.44 | 23.74 |  | 5.2
Live | AMERICAN STANDARD | Platinum 19 | 201923066 | HRCU-A-CB | 4A6L9024A1 |  | 4TXCC009DS3 | *UD2C080ACV4 | 13 | 20 | 11 | FALSE | Singlezone Ducted, Centrally Ducted | TRUE | 41 | 77 | 41 | N/A | [6 empty] | 10/03/19 | Ingersoll Rand | 10600 | 25000 | 25000 | 0.62 | 3.1 | 1.33 | 5.01 | 2.36 | 5.51 | 11210 | 13400 | 13400 | 0.93 | 3.1 | 1.26 | 3.53 | 1.27 | 3.12 | 9558 |  | 10420 | 1.12 |  | 1.22 | 2.5 |  | 2.5 | 13600 | 20200 | 20200 | 1.24 | 1.92 | 1.93 | 3.21 | 3.08 | 3.07 | 15320 |  | 25580 | 0.18 |  | 1.45 | 24.94 |  | 5.17
Live | AMERICAN STANDARD | Platinum 19 | 201922354 | HRCU-A-CB | 4A6L9036A1 |  | 4PX*CD48BS3 | *DHMC100ACV4 | 11 | 16 | 10 | FALSE | Singlezone Ducted, Centrally Ducted | TRUE | 52 | 78 | 52 | N/A | [6 empty] | 10/03/19 | Ingersoll Rand | 21100 | 36600 | 36600 | 1.52 | 2.8 | 2.68 | 4.07 | 3.83 | 4 | 21310 | 24400 | 24400 | 1.91 | 2.8 | 2.54 | 3.27 | 2.55 | 2.82 | 17612 |  | 19060 | 2.2 |  | 2.44 | 2.35 |  | 2.29 | 17600 | 35400 | 35400 | 1.73 | 3.33 | 3.34 | 2.98 | 3.12 | 3.11 | 23000 |  | 36500 | 0.69 |  | 2.46 | 9.77 |  | 4.35
Live | AMERICAN STANDARD | Platinum 20 | 202492254 | HRCU-A-CB | 4A6V0048A1 |  | 4PX*BU48BS3 | S9V2B080D4PSB+RP | 10.75 | 17 | 9 | FALSE | Singlezone Ducted, Centrally Ducted | TRUE | 65 | 78 | 65 | N/A | [6 empty] | 10/03/19 | Ingersoll Rand | 11900 | 43500 | 43500 | 0.82 | 2.14 | 3.71 | 4.25 | 5.96 | 3.44 | 22850 | 36400 | 36400 | 2.86 | 2.14 | 4.95 | 2.34 | 4.98 | 2.16 | 24050 |  | 28520 | 4.08 |  | 4.78 | 1.73 |  | 1.75 | 12000 | 41000 | 41000 | 1.01 | 4.05 | 4.06 | 3.48 | 2.97 | 2.96 | 14330 |  | 46680 | 0.43 |  | 3.47 | 9.77 |  | 3.94
Live | AMERICAN STANDARD | Platinum 19 | 201922417 | HRCU-A-CB | 4A6L9036A1 |  | 4PX*DD60BS3+HORIZ-RT | *UD2D140ACV5 | 12 | 18 | 10 | FALSE | Singlezone Ducted, Centrally Ducted | TRUE | 48 | 78 | 48 | N/A | [6 empty] | 10/03/19 | Ingersoll Rand | 20300 | 37600 | 37600 | 1.27 | 2.94 | 2.41 | 4.68 | 3.75 | 4.57 | 20550 | 23200 | 23200 | 1.69 | 2.94 | 2.3 | 3.56 | 2.31 | 2.96 | 16860 |  | 18160 | 1.98 |  | 2.2 | 2.5 |  | 2.42 | 18300 | 33800 | 33800 | 1.75 | 3.13 | 3.14 | 3.06 | 3.16 | 3.15 | 24140 |  | 36620 | 0.45 |  | 2.33 | 15.72 |  | 4.61
Live | AMERICAN STANDARD | Platinum 19 | 201923064 | HRCU-A-CB | 4A6L9024A1 |  | 4TXCC005DS3 | *DHMC100ACV4 | 10.5 | 15 | 10 | FALSE | Singlezone Ducted, Centrally Ducted | TRUE | 48 | 78 | 48 | N/A | [6 empty] | 10/03/19 | Ingersoll Rand | 10800 | 22200 | 22200 | 0.71 | 2.84 | 1.46 | 4.46 | 2.29 | 4.46 | 11540 | 13600 | 13600 | 1.04 | 2.84 | 1.39 | 3.25 | 1.4 | 2.87 | 9818 |  | 10720 | 1.22 |  | 1.36 | 2.36 |  | 2.31 | 11800 | 20000 | 20000 | 1.17 | 2.11 | 2.12 | 2.96 | 2.78 | 2.76 | 13420 |  | 22880 | 0.47 |  | 1.55 | 8.37 |  | 4.33
Live | AMERICAN STANDARD | Platinum 19 | 201923054 | HRCU-A-CB | 4A6L9024A1 |  | 4TXCB004DS3 | *DD2B080ACV3 | 12.5 | 17 | 11 | FALSE | Singlezone Ducted, Centrally Ducted | TRUE | 45 | 78 | 45 | N/A | [6 empty] | 10/03/19 | Ingersoll Rand | 10500 | 22400 | 22400 | 0.63 | 2.98 | 1.37 | 4.88 | 2.2 | 4.79 | 11100 | 13100 | 13100 | 0.95 | 2.98 | 1.29 | 3.42 | 1.29 | 2.98 | 9412 |  | 10260 | 1.14 |  | 1.26 | 2.42 |  | 2.39 | 12100 | 19000 | 19000 | 1.11 | 1.79 | 1.8 | 3.19 | 3.11 | 3.09 | 13720 |  | 23080 | 0.34 |  | 1.45 | 11.83 |  | 4.66
Live | AMERICAN STANDARD | Platinum 19 | 201922892 | HRCU-A-CB | 4A6L9024A1 |  | 4TXCB003DS3 | *DD2B080ACV3 | 12 | 17 | 11 | FALSE | Singlezone Ducted, Centrally Ducted | TRUE | 47 | 78 | 47 | N/A | [6 empty] | 10/03/19 | Ingersoll Rand | 10900 | 22600 | 22600 | 0.66 | 3.02 | 1.43 | 4.84 | 2.19 | 4.63 | 11540 | 13800 | 13800 | 0.98 | 3.02 | 1.34 | 3.45 | 1.34 | 3.02 | 9858 |  | 10780 | 1.16 |  | 1.3 | 2.49 |  | 2.43 | 12200 | 20600 | 20600 | 1.11 | 1.88 | 1.89 | 3.22 | 3.21 | 3.19 | 13720 |  | 23180 | 0.35 |  | 1.46 | 11.49 |  | 4.65
Live | AMERICAN STANDARD | Platinum 19 | 201922849 | HRCU-A-CB | 4A6L9024A1 |  | 4PX*BD24BS3 | *DD2B080ACV3 | 12.5 | 17.5 | 11 | FALSE | Singlezone Ducted, Centrally Ducted | TRUE | 48 | 77 | 48 | N/A | [6 empty] | 10/03/19 | Ingersoll Rand | 11300 | 23000 | 23000 | 0.71 | 2.88 | 1.56 | 4.66 | 2.34 | 4.32 | 11870 | 14300 | 14300 | 1.05 | 2.88 | 1.45 | 3.31 | 1.46 | 2.89 | 10064 |  | 11080 | 1.26 |  | 1.4 | 2.34 |  | 2.32 | 12500 | 21000 | 21000 | 1.13 | 1.84 | 1.84 | 3.24 | 3.34 | 3.34 | 14120 |  | 23680 | 0.35 |  | 1.48 | 11.82 |  | 4.69
Live | AMERICAN STANDARD | Platinum 19 | 201978189 | HRCU-A-CB | 4A6L9024A1 |  | TAM9A0A24V21 | N/A | 12.5 | 18.5 | 11 | FALSE | Singlezone Ducted, Centrally Ducted | TRUE | 47 | 77 | 47 | N/A | [6 empty] | 10/03/19 | Ingersoll Rand | 10900 | 23000 | 23000 | 0.66 | 2.92 | 1.49 | 4.84 | 2.31 | 4.52 | 11540 | 13900 | 13900 | 0.99 | 2.92 | 1.39 | 3.42 | 1.4 | 2.93 | 9858 |  | 10820 | 1.18 |  | 1.34 | 2.45 |  | 2.37 | 13300 | 20000 | 20000 | 1.18 | 1.84 | 1.85 | 3.3 | 3.19 | 3.17 | 14920 |  | 24040 | 0.25 |  | 1.46 | 17.49 |  | 4.83
Live | AMERICAN STANDARD | Platinum 19 | 201922906 | HRCU-A-CB | 4A6L9024A1 |  | 4TXCB006DS3 | *DD2B080ACV3 | 12.5 | 18 | 11 | FALSE | Singlezone Ducted, Centrally Ducted | TRUE | 45 | 77 | 45 | N/A | [6 empty] | 10/03/19 | Ingersoll Rand | 10700 | 23000 | 23000 | 0.62 | 3.12 | 1.32 | 5.06 | 2.16 | 5.11 | 11320 | 13500 | 13500 | 0.94 | 3.12 | 1.27 | 3.53 | 1.27 | 3.12 | 9658 |  | 10520 | 1.12 |  | 1.24 | 2.53 |  | 2.49 | 12500 | 20200 | 20200 | 1.16 | 1.84 | 1.85 | 3.16 | 3.22 | 3.2 | 14290 |  | 23680 | 0.28 |  | 1.45 | 14.96 |  | 4.79
Live | AMERICAN STANDARD | Platinum 19 | 20192285 | HRCU-A-CB | 4A6L9024A1 |  | 4PX*BD24BS3+HORIZ-RT | *DD2B080ACV3 | 12.5 | 17.5 | 10 | FALSE | Singlezone Ducted, Centrally Ducted | TRUE | 47 | 77 | 47 | N/A | [6 empty] | 10/03/19 | Ingersoll Rand | 11300 | 23200 | 23200 | 0.71 | 2.88 | 1.56 | 4.66 | 2.36 | 4.36 | 11870 | 14300 | 14300 | 1.05 | 2.88 | 1.45 | 3.31 | 1.46 | 2.89 | 10064 |  | 11080 | 1.26 |  | 1.4 | 2.34 |  | 2.32 | 12500 | 21400 | 21400 | 1.13 | 1.86 | 1.86 | 3.24 | 3.37 | 3.37 | 14120 |  | 23720 | 0.35 |  | 1.47 | 11.82 |  | 4.73
Live | AMERICAN STANDARD | Platinum 19 | 201923072 | HRCU-A-CB | 4A6L9024A1 |  | 4TXFH024CZ3 | *UD2B060ACV3 | 12.5 | 18 | 11 | FALSE | Singlezone Ducted, Centrally Ducted | TRUE | 44 | 78 | 44 | N/A | [6 empty] | 10/03/19 | Ingersoll Rand | 10600 | 23400 | 23400 | 0.64 | 3.02 | 1.4 | 4.85 | 2.27 | 4.9 | 11320 | 13400 | 13400 | 0.95 | 3.02 | 1.3 | 3.49 | 1.3 | 3.02 | 9558 |  | 10520 | 1.12 |  | 1.26 | 2.5 |  | 2.45 | 12600 | 20000 | 20000 | 1.13 | 1.87 | 1.88 | 3.27 | 3.13 | 3.12 | 14120 |  | 23920 | 0.31 |  | 1.44 | 13.35 |  | 4.87
Live | AMERICAN STANDARD | Platinum 19 | 201923069 | HRCU-A-CB | 4A6L9024A1 |  | 4TXFH024CZ3 | S9V2B080U3PSB+RP | 12.5 | 18 | 11 | FALSE | Singlezone Ducted, Centrally Ducted | TRUE | 45 | 78 | 45 | N/A | [6 empty] | 10/03/19 | Ingersoll Rand | 10700 | 23400 | 23400 | 0.63 | 3.04 | 1.38 | 4.98 | 2.26 | 4.97 | 11430 | 13400 | 13400 | 0.94 | 3.04 | 1.29 | 3.56 | 1.29 | 3.04 | 9658 |  | 10560 | 1.14 |  | 1.26 | 2.48 |  | 2.46 | 12600 | 20000 | 20000 | 1.18 | 1.87 | 1.88 | 3.13 | 3.13 | 3.12 | 14220 |  | 24440 | 0.27 |  | 1.46 | 15.44 |  | 4.91
Live | AMERICAN STANDARD | Platinum 19 | 201923076 | HRCU-A-CB | 4A6L9024A1 |  | 4TXFH036CZ3 | S9V2B080U3PSB+RP | 13 | 19 | 11 | FALSE | Singlezone Ducted, Centrally Ducted | TRUE | 44 | 78 | 44 | N/A | [6 empty] | 10/03/19 | Ingersoll Rand | 10500 | 23600 | 23600 | 0.62 | 3 | 1.36 | 4.96 | 2.31 | 5.09 | 11210 | 13200 | 13200 | 0.94 | 3 | 1.29 | 3.5 | 1.29 | 3 | 9558 |  | 10420 | 1.14 |  | 1.26 | 2.46 |  | 2.42 | 13200 | 19600 | 19600 | 1.23 | 1.82 | 1.82 | 3.15 | 3.16 | 3.16 | 14820 |  | 24900 | 0.2 |  | 1.46 | 21.72 |  | 5
Live | AMERICAN STANDARD | Platinum 18 | 10093454 | HRCU-A-CB | 4A6V8024A1 |  | TAM9A0B30V31 | N/A | 13 | 18 | 10 | FALSE | Singlezone Ducted, Centrally Ducted | TRUE | 54 | 76 | 54 | N/A | [6 empty] | 10/03/19 | Ingersoll Rand | 8000 | 23800 | 23800 | 0.54 | 2.6 | 1.51 | 4.34 | 2.68 | 4.62 | 11430 | 16800 | 16800 | 1.21 | 2.6 | 1.93 | 2.77 | 1.89 | 2.55 | 11036 |  | 12920 | 1.62 |  | 1.86 | 2 |  | 2.04 | 8200 | 20000 | 20000 | 0.81 | 1.83 | 1.83 | 2.97 | 3.2 | 3.2 | 9990 |  | 26140 | 0.15 |  | 1.49 | 19.52 |  | 5.14
Live | AMERICAN STANDARD | Platinum 19 | 201923078 | HRCU-A-CB | 4A6L9024A1 |  | 4TXFH036CZ3 | *UD2B060ACV3 | 13 | 19 | 11 | FALSE | Singlezone Ducted, Centrally Ducted | TRUE | 43 | 78 | 43 | N/A | [6 empty] | 10/03/19 | Ingersoll Rand | 10400 | 23800 | 23800 | 0.64 | 3 | 1.38 | 4.76 | 2.33 | 5.05 | 11100 | 13200 | 13200 | 0.94 | 3 | 1.29 | 3.46 | 1.29 | 3 | 9452 |  | 10320 | 1.12 |  | 1.26 | 2.47 |  | 2.4 | 13100 | 19600 | 19600 | 1.18 | 1.83 | 1.84 | 3.25 | 3.14 | 3.12 | 14890 |  | 24480 | 0.24 |  | 1.45 | 18.18 |  | 4.95
Live | AMERICAN STANDARD | Platinum 18 | 8854987 | HRCU-A-CB | 4A6V8024A1 |  | 4TXCB003DS3 | *UD2B060ACV3 | 13 | 18 | 9.5 | FALSE | Singlezone Ducted, Centrally Ducted | TRUE | 53 | 72 | 53 | N/A | [6 empty] | 10/03/19 | Ingersoll Rand | 8300 | 24000 | 24000 | 0.57 | 2.34 | 1.67 | 4.27 | 3.01 | 4.21 | 11320 | 17600 | 17600 | 1.37 | 2.34 | 2.2 | 2.42 | 2.2 | 2.34 | 10730 |  | 12840 | 1.86 |  | 2.14 | 1.69 |  | 1.76 | 8100 | 23000 | 23000 | 0.79 | 1.85 | 1.85 | 3 | 3.64 | 3.64 | 9720 |  | 26140 | 0.18 |  | 1.54 | 15.83 |  | 4.97
Live | AMERICAN STANDARD | Platinum 19 | 201922926 | HRCU-A-CB | 4A6L9024A1 |  | TEM8A0C36V31+TDR | N/A | 13 | 19.5 | 11 | FALSE | Singlezone Ducted, Centrally Ducted | TRUE | 43 | 78 | 43 | N/A | [6 empty] | 10/03/19 | Ingersoll Rand | 10500 | 24000 | 24000 | 0.62 | 3.14 | 1.31 | 4.96 | 2.24 | 5.37 | 11210 | 13300 | 13300 | 0.93 | 3.14 | 1.24 | 3.53 | 1.24 | 3.14 | 9518 |  | 10420 | 1.1 |  | 1.22 | 2.54 |  | 2.5 | 13300 | 20000 | 20000 | 1.17 | 1.85 | 1.85 | 3.33 | 3.17 | 3.17 | 14820 |  | 24420 | 0.21 |  | 1.43 | 20.68 |  | 5
Live | AMERICAN STANDARD | Platinum 19 | 201923011 | HRCU-A-CB | 4A6L9024A1 |  | 4PX*BD36BS3 | *DD2B080ACV3 | 13 | 19 | 11 | FALSE | Singlezone Ducted, Centrally Ducted | TRUE | 45 | 78 | 45 | N/A | [6 empty] | 10/03/19 | Ingersoll Rand | 11000 | 24000 | 24000 | 0.64 | 3.06 | 1.42 | 5.04 | 2.3 | 4.95 | 11650 | 13800 | 13800 | 0.95 | 3.06 | 1.32 | 3.59 | 1.32 | 3.06 | 9918 |  | 10820 | 1.14 |  | 1.28 | 2.55 |  | 2.48 | 13400 | 20600 | 20600 | 1.2 | 1.85 | 1.85 | 3.27 | 3.26 | 3.26 | 15020 |  | 24680 | 0.21 |  | 1.44 | 20.96 |  | 5.02
Live | AMERICAN STANDARD | Platinum 20 | 8935199 | HRCU-A-CB | 4A6V0024A1 |  | 4TXCB004DS3 | *UD2B060ACV3 | 13.5 | 19 | 10 | FALSE | Singlezone Ducted, Centrally Ducted | TRUE | 52 | 75 | 52 | N/A | [6 empty] | 10/03/19 | Ingersoll Rand | 7800 | 24200 | 24200 | 0.52 | 2.46 | 1.54 | 4.4 | 2.88 | 4.61 | 11100 | 16800 | 16800 | 1.23 | 2.46 | 1.99 | 2.64 | 2 | 2.47 | 10670 |  | 12620 | 1.64 |  | 1.92 | 1.91 |  | 1.93 | 8100 | 21200 | 21200 | 0.79 | 1.79 | 1.8 | 3 | 3.47 | 3.45 | 9620 |  | 25920 | 0.18 |  | 1.5 | 15.66 |  | 5.06
Live | AMERICAN STANDARD | Platinum 19 | 201923039 | HRCU-A-CB | 4A6L9024A1 |  | 4PX*BU42BS3 | *UD2B100ACV3 | 13 | 19 | 11 | FALSE | Singlezone Ducted, Centrally Ducted | TRUE | 44 | 78 | 44 | N/A | [6 empty] | 10/03/19 | Ingersoll Rand | 10900 | 24200 | 24200 | 0.64 | 3.08 | 1.39 | 4.99 | 2.3 | 5.1 | 11540 | 13800 | 13800 | 0.95 | 3.08 | 1.31 | 3.56 | 1.31 | 3.09 | 9858 |  | 10820 | 1.14 |  | 1.26 | 2.53 |  | 2.52 | 13200 | 20800 | 20800 | 1.17 | 1.86 | 1.86 | 3.31 | 3.28 | 3.28 | 14650 |  | 25400 | 0.27 |  | 1.45 | 15.9 |  | 5.13
Live | AMERICAN STANDARD | Platinum 20 | 8938514 | HRCU-A-CB | 4A6V0024A1 |  | 4PX*BD36BS3+HORIZ-RT | *UD2B060ACV3 | 13 | 19.75 | 9.6 | FALSE | Singlezone Ducted, Centrally Ducted | TRUE | 52 | 74 | 52 | N/A | [6 empty] | 10/03/19 | Ingersoll Rand | 8100 | 24400 | 24400 | 0.54 | 2.42 | 1.6 | 4.4 | 2.95 | 4.47 | 11210 | 17200 | 17200 | 1.27 | 2.42 | 2.07 | 2.59 | 2.08 | 2.44 | 10730 |  | 12740 | 1.72 |  | 1.98 | 1.83 |  | 1.89 | 8200 | 22000 | 22000 | 0.8 | 1.88 | 1.88 | 3 | 3.43 | 3.43 | 9820 |  | 25860 | 0.17 |  | 1.52 | 16.93 |  | 4.99
Live | AMERICAN STANDARD | Platinum 19 | 201923674 | HRCU-A-CB | 4A6L9024A1 |  | 4PX*BU48BS3 | *UD2B100ACV3 | 13 | 19 | 11 | FALSE | Singlezone Ducted, Centrally Ducted | TRUE | 44 | 78 | 44 | N/A | [6 empty] | 10/03/19 | Ingersoll Rand | 10800 | 24400 | 24400 | 0.64 | 3.12 | 1.38 | 4.95 | 2.29 | 5.18 | 11540 | 13700 | 13700 | 0.95 | 3.12 | 1.29 | 3.56 | 1.29 | 3.11 | 9858 |  | 10780 | 1.14 |  | 1.26 | 2.53 |  | 2.51 | 13500 | 20000 | 20000 | 1.21 | 1.88 | 1.88 | 3.27 | 3.12 | 3.12 | 15120 |  | 25340 | 0.21 |  | 1.45 | 21.1 |  | 5.12
Live | AMERICAN STANDARD | Platinum 19 | 201923676 | HRCU-A-CB | 4A6L9024A1 |  | 4TXCB006DS3 | *UD2B100ACV3 | 13 | 19 | 11 | FALSE | Singlezone Ducted, Centrally Ducted | TRUE | 44 | 78 | 44 | N/A | [6 empty] | 10/03/19 | Ingersoll Rand | 10800 | 24400 | 24400 | 0.64 | 3.12 | 1.38 | 4.95 | 2.29 | 5.18 | 11540 | 13700 | 13700 | 0.95 | 3.12 | 1.29 | 3.56 | 1.29 | 3.11 | 9858 |  | 10780 | 1.14 |  | 1.26 | 2.53 |  | 2.51 | 13500 | 20000 | 20000 | 1.21 | 1.88 | 1.88 | 3.27 | 3.12 | 3.12 | 15120 |  | 25340 | 0.21 |  | 1.45 | 21.1 |  | 5.12
Live | AMERICAN STANDARD | Platinum 19 | 201923019 | HRCU-A-CB | 4A6L9024A1 |  | 4PX*BD42BS3 | *DD2B080ACV3 | 13 | 19 | 11 | FALSE | Singlezone Ducted, Centrally Ducted | TRUE | 42 | 78 | 42 | N/A | [6 empty] | 10/03/19 | Ingersoll Rand | 10600 | 24600 | 24600 | 0.63 | 2.98 | 1.41 | 4.93 | 2.42 | 5.11 | 11210 | 13300 | 13300 | 0.95 | 2.98 | 1.31 | 3.46 | 1.31 | 2.98 | 9558 |  | 10420 | 1.14 |  | 1.28 | 2.46 |  | 2.39 | 13100 | 20000 | 20000 | 1.17 | 1.89 | 1.9 | 3.28 | 3.1 | 3.08 | 14820 |  | 25540 | 0.25 |  | 1.45 | 17.37 |  | 5.16
Live | AMERICAN STANDARD | Platinum 19 | 201923041 | HRCU-A-CB | 4A6L9024A1 |  | 4PX*BU42BS3 | *UD2B060ACV3 | 13 | 19 | 11 | FALSE | Singlezone Ducted, Centrally Ducted | TRUE | 43 | 78 | 43 | N/A | [6 empty] | 10/03/19 | Ingersoll Rand | 10900 | 24600 | 24600 | 0.64 | 3.12 | 1.39 | 4.99 | 2.31 | 5.19 | 11650 | 13800 | 13800 | 0.95 | 3.12 | 1.3 | 3.59 | 1.3 | 3.11 | 9858 |  | 10820 | 1.14 |  | 1.26 | 2.53 |  | 2.52 | 13200 | 20800 | 20800 | 1.16 | 1.89 | 1.9 | 3.33 | 3.23 | 3.21 | 14820 |  | 25380 | 0.25 |  | 1.45 | 17.37 |  | 5.13
Live | AMERICAN STANDARD | Platinum 19 | 201922876 | HRCU-A-CB | 4A6L9024A1 |  | 4PX*BU48BS3 | *UHMB080ACV3 | 12.5 | 18 | 11 | FALSE | Singlezone Ducted, Centrally Ducted | TRUE | 43 | 78 | 43 | N/A | [6 empty] | 10/03/19 | Ingersoll Rand | 10900 | 24600 | 24600 | 0.68 | 3.04 | 1.41 | 4.7 | 2.37 | 5.11 | 11650 | 13800 | 13800 | 0.99 | 3.04 | 1.33 | 3.45 | 1.33 | 3.04 | 9918 |  | 10820 | 1.18 |  | 1.3 | 2.46 |  | 2.44 | 13400 | 20600 | 20600 | 1.21 | 1.97 | 1.97 | 3.25 | 3.06 | 3.06 | 15020 |  | 25180 | 0.29 |  | 1.49 | 15.18 |  | 4.95
Live | AMERICAN STANDARD | Platinum 19 | 201922909 | HRCU-A-CB | 4A6L9024A1 |  | 4TXCB006DS3 | *UHMB080ACV3 | 12.5 | 18 | 11 | FALSE | Singlezone Ducted, Centrally Ducted | TRUE | 43 | 78 | 43 | N/A | [6 empty] | 10/03/19 | Ingersoll Rand | 10900 | 24600 | 24600 | 0.68 | 3.04 | 1.41 | 4.7 | 2.37 | 5.11 | 11650 | 13800 | 13800 | 0.99 | 3.04 | 1.33 | 3.45 | 1.33 | 3.04 | 9918 |  | 10820 | 1.18 |  | 1.3 | 2.46 |  | 2.44 | 13400 | 20600 | 20600 | 1.21 | 1.97 | 1.97 | 3.25 | 3.06 | 3.06 | 15020 |  | 25180 | 0.29 |  | 1.49 | 15.18 |  | 4.95
Live | AMERICAN STANDARD | Platinum 19 | 201923045 | HRCU-A-CB | 4A6L9024A1 |  | 4PX*BU48BS3 | *UD2B060ACV3 | 13 | 19.5 | 11 | FALSE | Singlezone Ducted, Centrally Ducted | TRUE | 43 | 78 | 43 | N/A | [6 empty] | 10/03/19 | Ingersoll Rand | 10800 | 24600 | 24600 | 0.63 | 3.08 | 1.37 | 5.02 | 2.34 | 5.26 | 11430 | 13600 | 13600 | 0.94 | 3.08 | 1.29 | 3.56 | 1.29 | 3.09 | 9718 |  | 10620 | 1.12 |  | 1.26 | 2.54 |  | 2.47 | 13500 | 20600 | 20600 | 1.2 | 1.89 | 1.9 | 3.3 | 3.19 | 3.18 | 15290 |  | 25380 | 0.22 |  | 1.45 | 20.37 |  | 5.13
Live | AMERICAN STANDARD | Platinum 19 | 201923059 | HRCU-A-CB | 4A6L9024A1 |  | 4TXCB006DS3 | *UD2B060ACV3 | 13 | 19.5 | 11 | FALSE | Singlezone Ducted, Centrally Ducted | TRUE | 43 | 78 | 43 | N/A | [6 empty] | 10/03/19 | Ingersoll Rand | 10800 | 24600 | 24600 | 0.63 | 3.08 | 1.37 | 5.02 | 2.34 | 5.26 | 11430 | 13600 | 13600 | 0.94 | 3.08 | 1.29 | 3.56 | 1.29 | 3.09 | 9718 |  | 10620 | 1.12 |  | 1.26 | 2.54 |  | 2.47 | 13500 | 20600 | 20600 | 1.2 | 1.89 | 1.9 | 3.3 | 3.19 | 3.18 | 15290 |  | 25380 | 0.22 |  | 1.45 | 20.37 |  | 5.13
Live | AMERICAN STANDARD | Platinum 18 | 10153458 | HRCU-A-CB | 4A6V8037A1 |  | TEM8A0C36V31+TDR | N/A | 12.5 | 18 | 10 | FALSE | Singlezone Ducted, Centrally Ducted | TRUE | 55 | 76 | 55 | N/A | [6 empty] | 10/03/19 | Ingersoll Rand | 8200 | 35400 | 35400 | 0.51 | 2.44 | 2.29 | 4.71 | 4.25 | 4.53 | 15380 | 25600 | 25600 | 1.75 | 2.44 | 3.06 | 2.58 | 3.07 | 2.45 | 16182 |  | 19500 | 2.48 |  | 2.94 | 1.91 |  | 1.94 | 9500 | 31800 | 31800 | 0.83 | 2.83 | 2.84 | 3.35 | 3.29 | 3.28 | 11490 |  | 37640 | 0.21 |  | 2.28 | 16.04 |  | 4.84
Live | AMERICAN STANDARD | Platinum 19 | 201923024 | HRCU-A-CB | 4A6L9024A1 |  | 4PX*BD42BS3+HORIZ-RT | *UD2B060ACV3 | 13 | 19 | 11 | FALSE | Singlezone Ducted, Centrally Ducted | TRUE | 42 | 78 | 42 | N/A | [6 empty] | 10/03/19 | Ingersoll Rand | 10600 | 24800 | 24800 | 0.64 | 2.92 | 1.42 | 4.85 | 2.49 | 5.12 | 11210 | 13300 | 13300 | 0.96 | 2.92 | 1.33 | 3.42 | 1.33 | 2.93 | 9558 |  | 10420 | 1.14 |  | 1.28 | 2.46 |  | 2.39 | 13100 | 20000 | 20000 | 1.17 | 1.91 | 1.91 | 3.28 | 3.07 | 3.07 | 14890 |  | 25580 | 0.25 |  | 1.46 | 17.46 |  | 5.13
Live | AMERICAN STANDARD | Platinum 18 | 202366086 | HRCU-A-CB | 4A6V8036A1 |  | 4PX*BU36BS3 | S9V2B080D3PSB+RP | 11.5 | 18 | 9 | FALSE | Singlezone Ducted, Centrally Ducted | TRUE | 61 | 78 | 61 | N/A | [6 empty] | 10/03/19 | Ingersoll Rand | 8000 | 32400 | 32400 | 0.51 | 2.22 | 2.53 | 4.6 | 4.28 | 3.75 | 15820 | 25400 | 25400 | 1.88 | 2.22 | 3.34 | 2.47 | 3.35 | 2.23 | 16828 |  | 19980 | 2.68 |  | 3.2 | 1.84 |  | 1.83 | 8900 | 31200 | 31200 | 0.82 | 2.82 | 2.82 | 3.18 | 3.24 | 3.24 | 10690 |  | 34740 | 0.23 |  | 2.35 | 13.62 |  | 4.33
Live | AMERICAN STANDARD | Platinum 20 | 10153439 | HRCU-A-CB | 4A6V0036A1 |  | TEM8A0C36V31+TDR | N/A | 13 | 20 | 10 | FALSE | Singlezone Ducted, Centrally Ducted | TRUE | 55 | 76 | 55 | N/A | [6 empty] | 10/03/19 | Ingersoll Rand | 8200 | 35400 | 35400 | 0.51 | 2.44 | 2.29 | 4.71 | 4.25 | 4.53 | 15380 | 25600 | 25600 | 1.75 | 2.44 | 3.06 | 2.58 | 3.07 | 2.45 | 16182 |  | 19500 | 2.48 |  | 2.94 | 1.91 |  | 1.94 | 9500 | 31800 | 31800 | 0.83 | 2.72 | 2.73 | 3.35 | 3.43 | 3.41 | 11490 |  | 37640 | 0.21 |  | 2.27 | 16.04 |  | 4.86
Live | AMERICAN STANDARD | Platinum 19 | 201922487 | HRCU-A-CB | 4A6L9036A1 |  | 4TXFH036CZ3 | *UHMB060ACV3 | 11 | 16 | 9.6 | FALSE | Singlezone Ducted, Centrally Ducted | TRUE | 51 | 79 | 51 | N/A | [6 empty] | 10/03/19 | Ingersoll Rand | 20200 | 36000 | 36000 | 1.37 | 2.8 | 2.55 | 4.32 | 3.77 | 4.14 | 20770 | 23200 | 23200 | 1.8 | 2.8 | 2.43 | 3.38 | 2.43 | 2.8 | 17206 |  | 18440 | 2.08 |  | 2.34 | 2.42 |  | 2.31 | 17600 | 33400 | 33400 | 1.7 | 3.27 | 3.28 | 3.03 | 2.99 | 2.98 | 22830 |  | 35380 | 0.62 |  | 2.39 | 10.79 |  | 4.34
Live | TRANE | XV19 | 201923696 | HRCU-A-CB | 4TWL9024A1 |  | TAM9A0B30V31 | N/A | 13 | 19.5 | 11.5 | TRUE | Singlezone Ducted, Centrally Ducted | TRUE | 41 | 75 | 41 | N/A | [6 empty] | 10/03/19 | Ingersoll Rand | 10700 | 23600 | 23600 | 0.63 | 2.98 | 1.39 | 4.98 | 2.32 | 4.98 | 10770 | 13000 | 13000 | 0.94 | 2.98 | 1.27 | 3.36 | 1.28 | 3 | 8906 |  | 9780 | 1.12 |  | 1.24 | 2.33 |  | 2.31 | 13100 | 19800 | 19800 | 1.19 | 1.82 | 1.84 | 3.23 | 3.19 | 3.15 | 14890 |  | 24600 | 0.23 |  | 1.45 | 18.97 |  | 4.97
Live | AMERICAN STANDARD | Platinum 20 | 20236608 | HRCU-A-CB | 4A6V0048A1 |  | 4PX*CU48BS3 | S9V2C100D4PSB+RP | 11 | 18 | 9 | FALSE | Singlezone Ducted, Centrally Ducted | TRUE | 64 | 78 | 64 | N/A | [6 empty] | 10/03/19 | Ingersoll Rand | 11900 | 43500 | 43500 | 0.82 | 2.18 | 3.62 | 4.25 | 5.85 | 3.52 | 22630 | 36000 | 36000 | 2.8 | 2.18 | 4.82 | 2.37 | 4.84 | 2.19 | 23744 |  | 28220 | 3.96 |  | 4.66 | 1.76 |  | 1.77 | 12000 | 40500 | 40500 | 1.02 | 3.95 | 3.96 | 3.45 | 3 | 3 | 14330 |  | 46940 | 0.41 |  | 3.29 | 10.24 |  | 4.18
Live | TRANE | XV19 | 201922113 | HRCU-A-CB | 4TWL9048A1 |  | 4TXCD008DS3 | S9V2C100D4PSB+RP | 10.5 | 17 | 10 | FALSE | Singlezone Ducted, Centrally Ducted | TRUE | 54 | 79 | 54 | N/A | [6 empty] | 10/03/19 | Ingersoll Rand | 16200 | 44500 | 44500 | 1.05 | 2.64 | 3.34 | 4.52 | 4.94 | 3.9 | 22520 | 30600 | 30600 | 2.24 | 2.64 | 3.36 | 2.95 | 3.4 | 2.67 | 21700 |  | 24440 | 2.94 |  | 3.32 | 2.16 |  | 2.16 | 16200 | 44500 | 44500 | 1.36 | 4.24 | 4.3 | 3.49 | 3.08 | 3.03 | 18460 |  | 46620 | 0.51 |  | 3.42 | 10.61 |  | 4
Live | AMERICAN STANDARD | Platinum 18 | 8938533 | HRCU-A-CB | 4A6V8048A1 |  | 4TXCD010DS3 | *DHMC100ACV4 | 10.75 | 16 | 9.5 | FALSE | Singlezone Ducted, Centrally Ducted | TRUE | 61 | 74 | 61 | N/A | [6 empty] | 10/03/19 | Ingersoll Rand | 11700 | 43500 | 43500 | 0.9 | 2.2 | 3.61 | 3.81 | 5.79 | 3.53 | 20880 | 35600 | 35600 | 2.67 | 2.2 | 4.72 | 2.29 | 4.74 | 2.21 | 21840 |  | 26620 | 3.72 |  | 4.46 | 1.72 |  | 1.75 | 12100 | 41000 | 41000 | 1.08 | 4.05 | 4.05 | 3.28 | 2.97 | 2.97 | 14700 |  | 46520 | 0.54 |  | 3.46 | 7.98 |  | 3.94
Live | TRANE | XV19 | 201923002 | HRCU-A-CB | 4TWL9024A1 |  | TAM9A0C36V31 | N/A | 13 | 19.5 | 11.5 | TRUE | Singlezone Ducted, Centrally Ducted | TRUE | 43 | 77 | 43 | N/A | [6 empty] | 10/03/19 | Ingersoll Rand | 10700 | 24000 | 24000 | 0.61 | 3.14 | 1.32 | 5.14 | 2.24 | 5.33 | 11210 | 13400 | 13400 | 0.92 | 3.14 | 1.24 | 3.57 | 1.25 | 3.17 | 9452 |  | 10420 | 1.1 |  | 1.2 | 2.52 |  | 2.54 | 13000 | 19600 | 19600 | 1.19 | 1.85 | 1.87 | 3.2 | 3.1 | 3.07 | 14890 |  | 25060 | 0.22 |  | 1.44 | 19.84 |  | 5.1
Live | TRANE | XV19 | 201921874 | HRCU-A-CB | 4TWL9036A1 |  | 4TXFH036CZ3 | *UHMB080ACV3 | 11.5 | 16.5 | 9.6 | FALSE | Singlezone Ducted, Centrally Ducted | TRUE | 50 | 78 | 50 | N/A | [6 empty] | 10/03/19 | Ingersoll Rand | 20200 | 36400 | 36400 | 1.34 | 2.84 | 2.49 | 4.42 | 3.76 | 4.28 | 20660 | 23200 | 23200 | 1.78 | 2.84 | 2.38 | 3.4 | 2.39 | 2.86 | 17000 |  | 18240 | 2.06 |  | 2.3 | 2.42 |  | 2.32 | 17800 | 33600 | 33600 | 1.72 | 3.17 | 3.2 | 3.03 | 3.11 | 3.08 | 22930 |  | 35540 | 0.62 |  | 2.42 | 10.84 |  | 4.3
Live | TRANE | XV19 | 201922127 | HRCU-A-CB | 4TWL9048A1 |  | 4TXCD010DS3 | S9V2C100D5PSB+RP | 11 | 17 | 10 | FALSE | Singlezone Ducted, Centrally Ducted | TRUE | 55 | 80 | 55 | N/A | [6 empty] | 10/03/19 | Ingersoll Rand | 15800 | 43000 | 43000 | 0.97 | 2.68 | 3.18 | 4.77 | 4.7 | 3.96 | 22190 | 29800 | 29800 | 2.16 | 2.68 | 3.24 | 3.01 | 3.26 | 2.7 | 21294 |  | 23980 | 2.86 |  | 3.2 | 2.18 |  | 2.2 | 15800 | 44000 | 44000 | 1.36 | 4 | 4.04 | 3.4 | 3.22 | 3.19 | 18400 |  | 46360 | 0.45 |  | 3.3 | 11.98 |  | 4.12
Live | TRANE | XV18 | 8761525 | HRCU-A-CB | 4TWV8049A1 |  | 4TXCD010DS3 | *DD2D120ACV5 | 11.25 | 17 | 9.6 | FALSE | Singlezone Ducted, Centrally Ducted | TRUE | 57 | 75 | 57 | N/A | [6 empty] | 10/03/19 | Ingersoll Rand | 11600 | 44500 | 44500 | 0.78 | 2.24 | 3.41 | 4.36 | 5.82 | 3.82 | 20550 | 34400 | 34400 | 2.54 | 2.24 | 4.45 | 2.37 | 4.5 | 2.27 | 21334 |  | 25800 | 3.58 |  | 4.26 | 1.75 |  | 1.77 | 11900 | 40500 | 40500 | 1.03 | 3.96 | 3.99 | 3.39 | 3 | 2.97 | 14230 |  | 47020 | 0.44 |  | 3.39 | 9.48 |  | 4.06
Live | TRANE | XV20i | 202365939 | HRCU-A-CB | 4TWV0024A1 |  | 4PX*BU36BS3 | *DHMB060BCV3 | 12 | 17.5 | 10 | FALSE | Singlezone Ducted, Centrally Ducted | TRUE | 55 | 75 | 55 | N/A | [6 empty] | 10/03/19 | Ingersoll Rand | 7800 | 22800 | 22800 | 0.52 | 2.48 | 1.52 | 4.4 | 2.69 | 4.4 | 11100 | 16800 | 16800 | 1.24 | 2.48 | 1.98 | 2.62 | 1.99 | 2.49 | 10730 |  | 12620 | 1.66 |  | 1.92 | 1.89 |  | 1.93 | 7400 | 19800 | 19800 | 0.79 | 1.9 | 1.92 | 2.75 | 3.05 | 3.02 | 9020 |  | 24060 | 0.22 |  | 1.57 | 12.02 |  | 4.49
Live | TRANE | XV20i | 8761435 | HRCU-A-CB | 4TWV0048A1 |  | 4TXCD010DS3 | *DD2D120ACV5 | 11.5 | 17.5 | 10 | FALSE | Singlezone Ducted, Centrally Ducted | TRUE | 57 | 75 | 57 | N/A | [6 empty] | 10/03/19 | Ingersoll Rand | 11600 | 44500 | 44500 | 0.78 | 2.24 | 3.41 | 4.36 | 5.82 | 3.82 | 20550 | 34400 | 34400 | 2.54 | 2.24 | 4.45 | 2.37 | 4.5 | 2.27 | 21334 |  | 25800 | 3.58 |  | 4.26 | 1.75 |  | 1.77 | 11900 | 40500 | 40500 | 1.03 | 3.87 | 3.9 | 3.39 | 3.07 | 3.04 | 14230 |  | 47020 | 0.44 |  | 3.39 | 9.48 |  | 4.06
Live | TRANE | XV19 | 201921878 | HRCU-A-CB | 4TWL9036A1 |  | TAM9A0C42V41 | N/A | 12.5 | 17.75 | 11 | TRUE | Singlezone Ducted, Centrally Ducted | TRUE | 46 | 78 | 46 | N/A | [6 empty] | 10/03/19 | Ingersoll Rand | 20300 | 37600 | 37600 | 1.19 | 2.84 | 2.42 | 5 | 3.88 | 4.55 | 20220 | 22400 | 22400 | 1.66 | 2.84 | 2.29 | 3.57 | 2.31 | 2.87 | 16454 |  | 17640 | 1.96 |  | 2.2 | 2.46 |  | 2.35 | 18300 | 32800 | 32800 | 1.78 | 3.01 | 3.03 | 3.01 | 3.19 | 3.17 | 23800 |  | 36940 | 0.45 |  | 2.34 | 15.5 |  | 4.63
Live | TRANE | XV19 | 201922112 | HRCU-A-CB | 4TWL9048A1 |  | 4TXCD008DS3 | S9V2C100D5PSB+RP | 10.5 | 18 | 10 | FALSE | Singlezone Ducted, Centrally Ducted | TRUE | 54 | 80 | 54 | N/A | [6 empty] | 10/03/19 | Ingersoll Rand | 16100 | 44500 | 44500 | 1.01 | 2.64 | 3.34 | 4.67 | 4.94 | 3.9 | 22520 | 30400 | 30400 | 2.2 | 2.64 | 3.34 | 3 | 3.37 | 2.67 | 21600 |  | 24440 | 2.9 |  | 3.28 | 2.18 |  | 2.18 | 16300 | 43000 | 43000 | 1.34 | 4.24 | 4.28 | 3.56 | 2.97 | 2.94 | 18460 |  | 46920 | 0.48 |  | 3.33 | 11.27 |  | 4.13
Live | TRANE | XV19 | 201921881 | HRCU-A-CB | 4TWL9036A1 |  | TEM8A0C48V41+TDR | N/A | 12.5 | 18 | 10.5 | TRUE | Singlezone Ducted, Centrally Ducted | TRUE | 44 | 77 | 44 | N/A | [6 empty] | 10/03/19 | Ingersoll Rand | 19500 | 38000 | 38000 | 1.21 | 2.98 | 2.23 | 4.72 | 3.74 | 4.99 | 19340 | 22000 | 22000 | 1.61 | 2.98 | 2.14 | 3.52 | 2.16 | 3.01 | 15742 |  | 17000 | 1.88 |  | 2.08 | 2.45 |  | 2.4 | 18100 | 32800 | 32800 | 1.81 | 3.04 | 3.07 | 2.93 | 3.16 | 3.13 | 23940 |  | 36980 | 0.42 |  | 2.34 | 16.71 |  | 4.63
Live | TRANE | XV19 | 201923145 | HRCU-A-CB | 4TWL9024A1 |  | 4TXFH024CZ3 | *UHMC100ACV4 | 12.5 | 17.5 | 11 | TRUE | Singlezone Ducted, Centrally Ducted | TRUE | 44 | 77 | 44 | N/A | [6 empty] | 10/03/19 | Ingersoll Rand | 10700 | 23600 | 23600 | 0.65 | 3.02 | 1.39 | 4.82 | 2.29 | 4.98 | 11320 | 13500 | 13500 | 0.96 | 3.02 | 1.3 | 3.46 | 1.31 | 3.04 | 9618 |  | 10520 | 1.14 |  | 1.26 | 2.47 |  | 2.45 | 12600 | 20200 | 20200 | 1.14 | 1.89 | 1.9 | 3.24 | 3.13 | 3.12 | 14120 |  | 23920 | 0.35 |  | 1.47 | 11.82 |  | 4.77
Live | TRANE | XV19 | 201923157 | HRCU-A-CB | 4TWL9024A1 |  | 4TXFH036CZ3 | *UHMC100ACV4 | 12.5 | 18.5 | 11 | TRUE | Singlezone Ducted, Centrally Ducted | TRUE | 43 | 77 | 43 | N/A | [6 empty] | 10/03/19 | Ingersoll Rand | 10500 | 23800 | 23800 | 0.65 | 3 | 1.37 | 4.73 | 2.33 | 5.09 | 11100 | 13300 | 13300 | 0.95 | 3 | 1.29 | 3.42 | 1.3 | 3.02 | 9452 |  | 10360 | 1.14 |  | 1.26 | 2.43 |  | 2.41 | 13200 | 20000 | 20000 | 1.18 | 1.9 | 1.92 | 3.28 | 3.08 | 3.05 | 14720 |  | 24540 | 0.27 |  | 1.48 | 15.98 |  | 4.86
Live | TRANE | XV18 | 9122525 | HRCU-A-CB | 4TWV8024A1 |  | 4PX*BD36BS3 | *DD2B060ACV3 | 12.5 | 18 | 10 | TRUE | Singlezone Ducted, Centrally Ducted | TRUE | 52 | 73 | 52 | N/A | [6 empty] | 10/03/19 | Ingersoll Rand | 8100 | 24000 | 24000 | 0.53 | 2.46 | 1.56 | 4.48 | 2.86 | 4.51 | 11100 | 17200 | 17200 | 1.26 | 2.46 | 2.03 | 2.58 | 2.05 | 2.48 | 10630 |  | 12640 | 1.7 |  | 1.96 | 1.83 |  | 1.89 | 8100 | 22200 | 22200 | 0.81 | 1.92 | 1.94 | 2.93 | 3.39 | 3.35 | 9820 |  | 25940 | 0.15 |  | 1.52 | 19.19 |  | 5
Live | TRANE | XV18 | 9119408 | HRCU-A-CB | 4TWV8024A1 |  | 4PX*BD36BS3 | *DHMB060BCV3 | 12.5 | 18 | 10 | TRUE | Singlezone Ducted, Centrally Ducted | TRUE | 53 | 74 | 53 | N/A | [6 empty] | 10/03/19 | Ingersoll Rand | 8100 | 24000 | 24000 | 0.54 | 2.44 | 1.59 | 4.4 | 2.88 | 4.42 | 11320 | 17400 | 17400 | 1.27 | 2.44 | 2.07 | 2.61 | 2.09 | 2.46 | 10830 |  | 12880 | 1.7 |  | 1.98 | 1.87 |  | 1.91 | 8100 | 22200 | 22200 | 0.8 | 1.92 | 1.94 | 2.97 | 3.39 | 3.35 | 9820 |  | 25940 | 0.16 |  | 1.56 | 17.99 |  | 4.87
Live | TRANE | XV19 | 201922933 | HRCU-A-CB | 4TWL9024A1 |  | 4PX*BD36BS3 | *DD2B060ACV3 | 13 | 19 | 11 | TRUE | Singlezone Ducted, Centrally Ducted | TRUE | 44 | 77 | 44 | N/A | [6 empty] | 10/03/19 | Ingersoll Rand | 11000 | 24000 | 24000 | 0.64 | 3.06 | 1.41 | 5.04 | 2.3 | 4.99 | 11540 | 13800 | 13800 | 0.95 | 3.06 | 1.31 | 3.56 | 1.32 | 3.09 | 9818 |  | 10720 | 1.14 |  | 1.28 | 2.52 |  | 2.45 | 13400 | 20800 | 20800 | 1.21 | 1.85 | 1.86 | 3.25 | 3.3 | 3.28 | 15190 |  | 24480 | 0.21 |  | 1.45 | 21.2 |  | 4.95
Live | TRANE | XV18 | 202492144 | HRCU-A-CB | 4TWV8036A1 |  | 4PX*BU36BS3 | S9V2B040D3PSB+RP | 11.5 | 18 | 9 | FALSE | Singlezone Ducted, Centrally Ducted | TRUE | 61 | 78 | 61 | N/A | [6 empty] | 10/03/19 | Ingersoll Rand | 8000 | 32400 | 32400 | 0.52 | 2.26 | 2.49 | 4.51 | 4.2 | 3.81 | 15930 | 25600 | 25600 | 1.87 | 2.26 | 3.3 | 2.5 | 3.32 | 2.27 | 16934 |  | 20080 | 2.68 |  | 3.18 | 1.85 |  | 1.85 | 8800 | 31400 | 31400 | 0.85 | 2.82 | 2.84 | 3.03 | 3.26 | 3.24 | 10690 |  | 34600 | 0.25 |  | 2.4 | 12.53 |  | 4.23
Live | TRANE | XV19 | 201922999 | HRCU-A-CB | 4TWL9024A1 |  | 4TXFH036CZ3 | *UD2B080ACV3 | 13 | 19 | 11 | TRUE | Singlezone Ducted, Centrally Ducted | TRUE | 43 | 77 | 43 | N/A | [6 empty] | 10/03/19 | Ingersoll Rand | 10400 | 24000 | 24000 | 0.62 | 3.02 | 1.35 | 4.92 | 2.33 | 5.21 | 11100 | 13300 | 13300 | 0.94 | 3.02 | 1.28 | 3.46 | 1.29 | 3.05 | 9452 |  | 10320 | 1.12 |  | 1.24 | 2.47 |  | 2.44 | 13200 | 20000 | 20000 | 1.2 | 1.85 | 1.86 | 3.22 | 3.17 | 3.15 | 14820 |  | 24480 | 0.21 |  | 1.45 | 20.68 |  | 4.95
Live | TRANE | XV19 | 20192299 | HRCU-A-CB | 4TWL9024A1 |  | 4TXCC005DS3 | *UHMC100ACV4 | 13 | 18 | 11 | FALSE | Singlezone Ducted, Centrally Ducted | TRUE | 43 | 77 | 43 | N/A | [6 empty] | 10/03/19 | Ingersoll Rand | 10600 | 24200 | 24200 | 0.65 | 2.98 | 1.39 | 4.78 | 2.38 | 5.1 | 11210 | 13400 | 13400 | 0.96 | 2.98 | 1.31 | 3.42 | 1.32 | 3 | 9558 |  | 10420 | 1.14 |  | 1.26 | 2.46 |  | 2.42 | 13000 | 20000 | 20000 | 1.16 | 1.86 | 1.88 | 3.28 | 3.15 | 3.12 | 14620 |  | 24680 | 0.32 |  | 1.47 | 13.39 |  | 4.92
Live | TRANE | XV19 | 201922959 | HRCU-A-CB | 4TWL9024A1 |  | 4PX*CU36BS3 | *UHMC100ACV4 | 13 | 18 | 11 | TRUE | Singlezone Ducted, Centrally Ducted | TRUE | 43 | 77 | 43 | N/A | [6 empty] | 10/03/19 | Ingersoll Rand | 10600 | 24200 | 24200 | 0.65 | 2.98 | 1.39 | 4.78 | 2.38 | 5.1 | 11210 | 13400 | 13400 | 0.96 | 2.98 | 1.31 | 3.42 | 1.32 | 3 | 9558 |  | 10420 | 1.14 |  | 1.26 | 2.46 |  | 2.42 | 13000 | 20000 | 20000 | 1.16 | 1.86 | 1.88 | 3.28 | 3.15 | 3.12 | 14620 |  | 24680 | 0.32 |  | 1.47 | 13.39 |  | 4.92
Live | TRANE | XV20i | 8935201 | HRCU-A-CB | 4TWV0024A1 |  | 4PX*BD36BS3 | *DHMB060BCV3 | 13 | 19 | 10 | TRUE | Singlezone Ducted, Centrally Ducted | TRUE | 52 | 74 | 52 | N/A | [6 empty] | 10/03/19 | Ingersoll Rand | 8100 | 24400 | 24400 | 0.54 | 2.44 | 1.59 | 4.4 | 2.93 | 4.5 | 11320 | 17400 | 17400 | 1.27 | 2.44 | 2.07 | 2.61 | 2.09 | 2.46 | 10830 |  | 12880 | 1.7 |  | 1.98 | 1.87 |  | 1.91 | 8100 | 22200 | 22200 | 0.8 | 1.88 | 1.89 | 2.97 | 3.46 | 3.44 | 9820 |  | 25920 | 0.16 |  | 1.56 | 17.99 |  | 4.87
Live | TRANE | XV20i | 89352 | HRCU-A-CB | 4TWV0024A1 |  | 4PX*BD36BS3 | *DD2B060ACV3 | 13.5 | 19.25 | 10 | TRUE | Singlezone Ducted, Centrally Ducted | TRUE | 51 | 73 | 51 | N/A | [6 empty] | 10/03/19 | Ingersoll Rand | 8100 | 24400 | 24400 | 0.53 | 2.46 | 1.56 | 4.48 | 2.91 | 4.58 | 11100 | 17200 | 17200 | 1.26 | 2.46 | 2.03 | 2.58 | 2.05 | 2.48 | 10630 |  | 12640 | 1.7 |  | 1.96 | 1.83 |  | 1.89 | 8100 | 22200 | 22200 | 0.81 | 1.81 | 1.82 | 2.93 | 3.59 | 3.57 | 9820 |  | 25920 | 0.15 |  | 1.53 | 19.19 |  | 4.96
Live | TRANE | XV19 | 201922991 | HRCU-A-CB | 4TWL9024A1 |  | 4TXCC007DS3 | *UHMC100ACV4 | 13 | 19 | 11.5 | FALSE | Singlezone Ducted, Centrally Ducted | TRUE | 43 | 77 | 43 | N/A | [6 empty] | 10/03/19 | Ingersoll Rand | 10800 | 24400 | 24400 | 0.64 | 3.12 | 1.35 | 4.95 | 2.29 | 5.3 | 11430 | 13700 | 13700 | 0.95 | 3.12 | 1.28 | 3.53 | 1.29 | 3.14 | 9758 |  | 10680 | 1.14 |  | 1.24 | 2.51 |  | 2.52 | 13400 | 20400 | 20400 | 1.2 | 1.88 | 1.89 | 3.27 | 3.18 | 3.16 | 15120 |  | 25240 | 0.26 |  | 1.47 | 17.04 |  | 5.03
Live | TRANE | XV19 | 201922962 | HRCU-A-CB | 4TWL9024A1 |  | 4PX*CU42BS3 | *UHMC100ACV4 | 12.5 | 19 | 11 | TRUE | Singlezone Ducted, Centrally Ducted | TRUE | 44 | 78 | 44 | N/A | [6 empty] | 10/03/19 | Ingersoll Rand | 10900 | 24400 | 24400 | 0.65 | 3.14 | 1.37 | 4.91 | 2.28 | 5.22 | 11650 | 13900 | 13900 | 0.96 | 3.14 | 1.29 | 3.56 | 1.3 | 3.16 | 9958 |  | 10880 | 1.14 |  | 1.26 | 2.56 |  | 2.53 | 13100 | 20800 | 20800 | 1.18 | 1.95 | 1.97 | 3.25 | 3.13 | 3.09 | 14720 |  | 25240 | 0.29 |  | 1.48 | 14.88 |  | 5
Live | TRANE | XV18 | 202365952 | HRCU-A-CB | 4TWV8036A1 |  | 4PX*CU36BS3 | S9V2C100D4PSB+RP | 11.5 | 18 | 9.5 | FALSE | Singlezone Ducted, Centrally Ducted | TRUE | 60 | 78 | 60 | N/A | [6 empty] | 10/03/19 | Ingersoll Rand | 8000 | 32800 | 32800 | 0.52 | 2.28 | 2.44 | 4.51 | 4.22 | 3.94 | 15820 | 25400 | 25400 | 1.84 | 2.28 | 3.24 | 2.52 | 3.26 | 2.3 | 16688 |  | 19820 | 2.62 |  | 3.1 | 1.87 |  | 1.87 | 8700 | 31400 | 31400 | 0.85 | 2.85 | 2.87 | 3 | 3.23 | 3.21 | 10690 |  | 34840 | 0.25 |  | 2.36 | 12.53 |  | 4.33
Live | TRANE | XV19 | 201922963 | HRCU-A-CB | 4TWL9024A1 |  | 4PX*CU48BS3 | *UHMC100ACV4 | 13 | 19 | 11.5 | TRUE | Singlezone Ducted, Centrally Ducted | TRUE | 43 | 77 | 43 | N/A | [6 empty] | 10/03/19 | Ingersoll Rand | 10800 | 24400 | 24400 | 0.64 | 3.12 | 1.35 | 4.95 | 2.29 | 5.3 | 11430 | 13700 | 13700 | 0.95 | 3.12 | 1.28 | 3.53 | 1.29 | 3.14 | 9758 |  | 10680 | 1.14 |  | 1.24 | 2.51 |  | 2.52 | 13400 | 20400 | 20400 | 1.2 | 1.88 | 1.89 | 3.27 | 3.18 | 3.16 | 15120 |  | 25240 | 0.26 |  | 1.47 | 17.04 |  | 5.03
Live | TRANE | XV19 | 201923143 | HRCU-A-CB | 4TWL9024A1 |  | 4TXCC009DS3 | *UHMC100ACV4 | 13 | 19 | 11 | FALSE | Singlezone Ducted, Centrally Ducted | TRUE | 42 | 77 | 42 | N/A | [6 empty] | 10/03/19 | Ingersoll Rand | 10700 | 25000 | 25000 | 0.64 | 3.06 | 1.35 | 4.9 | 2.39 | 5.43 | 11320 | 13500 | 13500 | 0.95 | 3.06 | 1.28 | 3.49 | 1.29 | 3.09 | 9558 |  | 10520 | 1.14 |  | 1.24 | 2.46 |  | 2.49 | 13600 | 20400 | 20400 | 1.23 | 1.92 | 1.94 | 3.24 | 3.11 | 3.08 | 15220 |  | 25480 | 0.21 |  | 1.47 | 21.24 |  | 5.08
Live | TRANE | XV19 | 201923126 | HRCU-A-CB | 4TWL9024A1 |  | 4PX*CU60BS3 | *UHMC100ACV4 | 13 | 19 | 11 | TRUE | Singlezone Ducted, Centrally Ducted | TRUE | 42 | 77 | 42 | N/A | [6 empty] | 10/03/19 | Ingersoll Rand | 10700 | 25000 | 25000 | 0.64 | 3.06 | 1.35 | 4.9 | 2.39 | 5.43 | 11320 | 13500 | 13500 | 0.95 | 3.06 | 1.28 | 3.49 | 1.29 | 3.09 | 9558 |  | 10520 | 1.14 |  | 1.24 | 2.46 |  | 2.49 | 13600 | 20400 | 20400 | 1.23 | 1.92 | 1.94 | 3.24 | 3.11 | 3.08 | 15220 |  | 25480 | 0.21 |  | 1.47 | 21.24 |  | 5.08
Live | TRANE | XV19 | 201921864 | HRCU-A-CB | 4TWL9036A1 |  | 4TXCD010DS3 | *DD2D120ACV5 | 10.5 | 16.5 | 11 | FALSE | Singlezone Ducted, Centrally Ducted | TRUE | 47 | 77 | 47 | N/A | [6 empty] | 10/03/19 | Ingersoll Rand | 19500 | 37000 | 37000 | 1.21 | 2.96 | 2.25 | 4.72 | 3.66 | 4.82 | 19890 | 22800 | 22800 | 1.66 | 2.96 | 2.2 | 3.51 | 2.26 | 3.04 | 16394 |  | 17640 | 1.94 |  | 2.14 | 2.48 |  | 2.42 | 17500 | 33600 | 33600 | 1.65 | 3.33 | 3.36 | 3.11 | 2.96 | 2.93 | 21820 |  | 34860 | 0.65 |  | 2.33 | 9.84 |  | 4.38
Live | TRANE | XV19 | 201921858 | HRCU-A-CB | 4TWL9036A1 |  | 4TXCD008DS3 | *DHMD120BCV5 | 11.5 | 16.5 | 10.5 | FALSE | Singlezone Ducted, Centrally Ducted | TRUE | 50 | 78 | 50 | N/A | [6 empty] | 10/03/19 | Ingersoll Rand | 20100 | 35600 | 35600 | 1.26 | 2.96 | 2.33 | 4.68 | 3.52 | 4.48 | 20330 | 23000 | 23000 | 1.71 | 2.96 | 2.27 | 3.48 | 2.28 | 2.97 | 16700 |  | 18000 | 1.98 |  | 2.2 | 2.47 |  | 2.4 | 17200 | 33400 | 33400 | 1.67 | 3.1 | 3.12 | 3.02 | 3.16 | 3.14 | 22160 |  | 34780 | 0.57 |  | 2.32 | 11.39 |  | 4.39
Live | TRANE | XV19 | 201923146 | HRCU-A-CB | 4TWL9024A1 |  | 4TXFH024CZ3 | *UHMB080ACV3 | 12.5 | 17 | 10.5 | TRUE | Singlezone Ducted, Centrally Ducted | TRUE | 46 | 78 | 46 | N/A | [6 empty] | 10/03/19 | Ingersoll Rand | 10800 | 23000 | 23000 | 0.68 | 2.96 | 1.43 | 4.65 | 2.28 | 4.71 | 11430 | 13600 | 13600 | 0.99 | 2.96 | 1.34 | 3.38 | 1.35 | 2.97 | 9758 |  | 10620 | 1.18 |  | 1.3 | 2.42 |  | 2.39 | 12500 | 20000 | 20000 | 1.15 | 1.84 | 1.85 | 3.19 | 3.19 | 3.17 | 14020 |  | 23840 | 0.38 |  | 1.5 | 10.81 |  | 4.66
Live | TRANE | XV19 | 201923148 | HRCU-A-CB | 4TWL9024A1 |  | 4TXFH024CZ3 | *UD2B100ACV3 | 12.5 | 18 | 11 | TRUE | Singlezone Ducted, Centrally Ducted | TRUE | 45 | 78 | 45 | N/A | [6 empty] | 10/03/19 | Ingersoll Rand | 10600 | 23400 | 23400 | 0.64 | 3.02 | 1.39 | 4.85 | 2.27 | 4.93 | 11320 | 13500 | 13500 | 0.95 | 3.02 | 1.3 | 3.49 | 1.31 | 3.04 | 9658 |  | 10560 | 1.14 |  | 1.26 | 2.48 |  | 2.46 | 12600 | 20000 | 20000 | 1.14 | 1.87 | 1.88 | 3.24 | 3.13 | 3.12 | 14120 |  | 23980 | 0.3 |  | 1.46 | 13.79 |  | 4.81
Live | TRANE | XV19 | 201923149 | HRCU-A-CB | 4TWL9024A1 |  | 4TXFH024CZ3 | *UD2B080ACV3 | 12.5 | 18 | 11 | TRUE | Singlezone Ducted, Centrally Ducted | TRUE | 44 | 77 | 44 | N/A | [6 empty] | 10/03/19 | Ingersoll Rand | 10600 | 23600 | 23600 | 0.64 | 3.02 | 1.39 | 4.85 | 2.29 | 4.98 | 11210 | 13400 | 13400 | 0.94 | 3.02 | 1.29 | 3.5 | 1.3 | 3.04 | 9558 |  | 10420 | 1.12 |  | 1.26 | 2.5 |  | 2.42 | 12600 | 20000 | 20000 | 1.13 | 1.89 | 1.9 | 3.27 | 3.1 | 3.08 | 14050 |  | 24020 | 0.29 |  | 1.44 | 14.2 |  | 4.89
Live | TRANE | XV19 | 201923151 | HRCU-A-CB | 4TWL9024A1 |  | 4TXFH024CZ3 | *UD2C080ACV4 | 12.5 | 18 | 11 | TRUE | Singlezone Ducted, Centrally Ducted | TRUE | 44 | 78 | 44 | N/A | [6 empty] | 10/03/19 | Ingersoll Rand | 10600 | 23600 | 23600 | 0.63 | 3.04 | 1.37 | 4.93 | 2.28 | 5.05 | 11210 | 13400 | 13400 | 0.94 | 3.04 | 1.28 | 3.5 | 1.29 | 3.07 | 9558 |  | 10460 | 1.12 |  | 1.24 | 2.5 |  | 2.47 | 12600 | 20000 | 20000 | 1.14 | 1.89 | 1.9 | 3.24 | 3.1 | 3.08 | 14120 |  | 24020 | 0.3 |  | 1.45 | 13.79 |  | 4.85
Live | TRANE | XV19 | 201923152 | HRCU-A-CB | 4TWL9024A1 |  | 4TXFH036CZ3 | *UHMB080ACV3 | 12.5 | 17.75 | 10 | TRUE | Singlezone Ducted, Centrally Ducted | TRUE | 44 | 78 | 44 | N/A | [6 empty] | 10/03/19 | Ingersoll Rand | 10600 | 23800 | 23800 | 0.67 | 2.92 | 1.4 | 4.64 | 2.39 | 4.98 | 11320 | 13400 | 13400 | 0.98 | 2.92 | 1.33 | 3.39 | 1.34 | 2.95 | 9558 |  | 10520 | 1.16 |  | 1.3 | 2.41 |  | 2.37 | 13100 | 20200 | 20200 | 1.19 | 1.9 | 1.92 | 3.23 | 3.12 | 3.08 | 14550 |  | 24380 | 0.31 |  | 1.5 | 13.76 |  | 4.76
Live | TRANE | XV19 | 201923001 | HRCU-A-CB | 4TWL9024A1 |  | 4TXFH036CZ3 | *UD2B100ACV3 | 13 | 19 | 11 | TRUE | Singlezone Ducted, Centrally Ducted | TRUE | 43 | 78 | 43 | N/A | [6 empty] | 10/03/19 | Ingersoll Rand | 10500 | 23800 | 23800 | 0.63 | 3 | 1.37 | 4.88 | 2.33 | 5.09 | 11100 | 13300 | 13300 | 0.95 | 3 | 1.29 | 3.42 | 1.3 | 3.02 | 9452 |  | 10420 | 1.14 |  | 1.26 | 2.43 |  | 2.42 | 13200 | 19800 | 19800 | 1.19 | 1.83 | 1.84 | 3.25 | 3.17 | 3.15 | 14820 |  | 24380 | 0.23 |  | 1.45 | 18.88 |  | 4.93
Live | TRANE | XV19 | 201923116 | HRCU-A-CB | 4TWL9024A1 |  | 4PX*BU36BS3 | *UHMB080ACV3 | 12.5 | 17.5 | 10 | TRUE | Singlezone Ducted, Centrally Ducted | TRUE | 43 | 77 | 43 | N/A | [6 empty] | 10/03/19 | Ingersoll Rand | 10700 | 24000 | 24000 | 0.68 | 2.9 | 1.44 | 4.61 | 2.43 | 4.88 | 11320 | 13500 | 13500 | 0.99 | 2.9 | 1.35 | 3.35 | 1.36 | 2.93 | 9658 |  | 10520 | 1.18 |  | 1.32 | 2.4 |  | 2.34 | 12900 | 20200 | 20200 | 1.18 | 1.92 | 1.93 | 3.2 | 3.08 | 3.07 | 14520 |  | 24580 | 0.36 |  | 1.51 | 11.82 |  | 4.77
Live | TRANE | XV19 | 201923135 | HRCU-A-CB | 4TWL9024A1 |  | 4TXCB004DS3 | *UHMB080ACV3 | 12.5 | 17.5 | 10 | FALSE | Singlezone Ducted, Centrally Ducted | TRUE | 43 | 77 | 43 | N/A | [6 empty] | 10/03/19 | Ingersoll Rand | 10700 | 24000 | 24000 | 0.68 | 2.9 | 1.44 | 4.61 | 2.43 | 4.88 | 11320 | 13500 | 13500 | 0.99 | 2.9 | 1.35 | 3.35 | 1.36 | 2.93 | 9658 |  | 10520 | 1.18 |  | 1.32 | 2.4 |  | 2.34 | 12900 | 20200 | 20200 | 1.18 | 1.92 | 1.93 | 3.2 | 3.08 | 3.07 | 14520 |  | 24580 | 0.36 |  | 1.51 | 11.82 |  | 4.77
Live | TRANE | XV19 | 201922973 | HRCU-A-CB | 4TWL9024A1 |  | 4TXCB004DS3 | *UD2B100ACV3 | 12.5 | 18.5 | 11 | FALSE | Singlezone Ducted, Centrally Ducted | TRUE | 43 | 78 | 43 | N/A | [6 empty] | 10/03/19 | Ingersoll Rand | 10600 | 24000 | 24000 | 0.64 | 2.98 | 1.4 | 4.85 | 2.36 | 5.02 | 11210 | 13400 | 13400 | 0.95 | 2.98 | 1.31 | 3.46 | 1.32 | 3 | 9558 |  | 10460 | 1.14 |  | 1.28 | 2.46 |  | 2.39 | 13000 | 20200 | 20200 | 1.17 | 1.92 | 1.93 | 3.26 | 3.08 | 3.07 | 14620 |  | 24580 | 0.28 |  | 1.46 | 15.3 |  | 4.93
Live | TRANE | XV19 | 201922972 | HRCU-A-CB | 4TWL9024A1 |  | 4TXCB004DS3 | *UD2B060ACV3 | 13 | 18.75 | 11 | FALSE | Singlezone Ducted, Centrally Ducted | TRUE | 43 | 78 | 43 | N/A | [6 empty] | 10/03/19 | Ingersoll Rand | 10600 | 24000 | 24000 | 0.63 | 2.98 | 1.39 | 4.93 | 2.36 | 5.06 | 11210 | 13400 | 13400 | 0.95 | 2.98 | 1.31 | 3.46 | 1.32 | 3 | 9558 |  | 10520 | 1.14 |  | 1.26 | 2.46 |  | 2.45 | 13000 | 20000 | 20000 | 1.17 | 1.85 | 1.86 | 3.26 | 3.17 | 3.15 | 14620 |  | 24580 | 0.28 |  | 1.46 | 15.3 |  | 4.93
Live | TRANE | XV19 | 201922943 | HRCU-A-CB | 4TWL9024A1 |  | 4PX*BU36BS3 | *UD2B060ACV3 | 13 | 18.75 | 11 | TRUE | Singlezone Ducted, Centrally Ducted | TRUE | 43 | 78 | 43 | N/A | [6 empty] | 10/03/19 | Ingersoll Rand | 10600 | 24000 | 24000 | 0.63 | 2.98 | 1.39 | 4.93 | 2.36 | 5.06 | 11210 | 13400 | 13400 | 0.95 | 2.98 | 1.31 | 3.46 | 1.32 | 3 | 9558 |  | 10520 | 1.14 |  | 1.26 | 2.46 |  | 2.45 | 13000 | 20000 | 20000 | 1.17 | 1.85 | 1.86 | 3.26 | 3.17 | 3.15 | 14620 |  | 24580 | 0.28 |  | 1.46 | 15.3 |  | 4.93
Live | TRANE | XV19 | 201922944 | HRCU-A-CB | 4TWL9024A1 |  | 4PX*BU36BS3 | *UD2B100ACV3 | 12.5 | 18.5 | 11 | TRUE | Singlezone Ducted, Centrally Ducted | TRUE | 43 | 78 | 43 | N/A | [6 empty] | 10/03/19 | Ingersoll Rand | 10600 | 24000 | 24000 | 0.64 | 2.98 | 1.4 | 4.85 | 2.36 | 5.02 | 11210 | 13400 | 13400 | 0.95 | 2.98 | 1.31 | 3.46 | 1.32 | 3 | 9558 |  | 10460 | 1.14 |  | 1.28 | 2.46 |  | 2.39 | 13000 | 20200 | 20200 | 1.17 | 1.92 | 1.93 | 3.26 | 3.08 | 3.07 | 14620 |  | 24580 | 0.28 |  | 1.46 | 15.3 |  | 4.93
Live | TRANE | XV19 | 201922989 | HRCU-A-CB | 4TWL9024A1 |  | 4TXCC005DS3 | *UD2C080ACV4 | 13 | 19 | 11 | FALSE | Singlezone Ducted, Centrally Ducted | TRUE | 43 | 78 | 43 | N/A | [6 empty] | 10/03/19 | Ingersoll Rand | 10600 | 24000 | 24000 | 0.63 | 3 | 1.38 | 4.93 | 2.34 | 5.1 | 11210 | 13300 | 13300 | 0.94 | 3 | 1.29 | 3.5 | 1.3 | 3.02 | 9452 |  | 10420 | 1.12 |  | 1.24 | 2.47 |  | 2.46 | 13100 | 20000 | 20000 | 1.15 | 1.85 | 1.86 | 3.34 | 3.17 | 3.15 | 14720 |  | 24840 | 0.29 |  | 1.46 | 14.88 |  | 4.99
Live | TRANE | XV19 | 201923 | HRCU-A-CB | 4TWL9024A1 |  | 4TXFH036CZ3 | *UD2C080ACV4 | 13 | 19 | 11 | TRUE | Singlezone Ducted, Centrally Ducted | TRUE | 43 | 78 | 43 | N/A | [6 empty] | 10/03/19 | Ingersoll Rand | 10500 | 24000 | 24000 | 0.63 | 3.02 | 1.35 | 4.88 | 2.33 | 5.21 | 11100 | 13200 | 13200 | 0.94 | 3.02 | 1.27 | 3.46 | 1.28 | 3.05 | 9412 |  | 10320 | 1.12 |  | 1.24 | 2.46 |  | 2.44 | 13200 | 19800 | 19800 | 1.19 | 1.85 | 1.86 | 3.25 | 3.14 | 3.12 | 14820 |  | 24580 | 0.24 |  | 1.44 | 18.1 |  | 5
Live | TRANE | XV19 | 20192296 | HRCU-A-CB | 4TWL9024A1 |  | 4PX*CU36BS3 | *UD2C080ACV4 | 13 | 19 | 11 | TRUE | Singlezone Ducted, Centrally Ducted | TRUE | 43 | 78 | 43 | N/A | [6 empty] | 10/03/19 | Ingersoll Rand | 10600 | 24000 | 24000 | 0.63 | 3 | 1.38 | 4.93 | 2.34 | 5.1 | 11210 | 13300 | 13300 | 0.94 | 3 | 1.29 | 3.5 | 1.3 | 3.02 | 9452 |  | 10420 | 1.12 |  | 1.24 | 2.47 |  | 2.46 | 13100 | 20000 | 20000 | 1.15 | 1.85 | 1.86 | 3.34 | 3.17 | 3.15 | 14720 |  | 24840 | 0.29 |  | 1.46 | 14.88 |  | 4.99
Live | TRANE | XV19 | 201923092 | HRCU-A-CB | 4TWL9024A1 |  | 4PX*BD36BS3+HORIZ-RT | *UD2B060ACV3 | 13 | 19 | 11 | TRUE | Singlezone Ducted, Centrally Ducted | TRUE | 45 | 78 | 45 | N/A | [6 empty] | 10/03/19 | Ingersoll Rand | 11000 | 24000 | 24000 | 0.64 | 3.06 | 1.42 | 5.04 | 2.3 | 4.95 | 11760 | 13900 | 13900 | 0.95 | 3.06 | 1.32 | 3.63 | 1.33 | 3.09 | 9958 |  | 10920 | 1.14 |  | 1.28 | 2.56 |  | 2.5 | 13400 | 20600 | 20600 | 1.2 | 1.85 | 1.86 | 3.27 | 3.26 | 3.25 | 15020 |  | 24580 | 0.23 |  | 1.46 | 19.14 |  | 4.93
Live | TRANE | XV19 | 201921876 | HRCU-A-CB | 4TWL9036A1 |  | 4TXFH036CZ3 | *UHMD120ACV5 | 11.5 | 16 | 9.6 | FALSE | Singlezone Ducted, Centrally Ducted | TRUE | 50 | 79 | 50 | N/A | [6 empty] | 10/03/19 | Ingersoll Rand | 20100 | 36200 | 36200 | 1.35 | 2.86 | 2.48 | 4.36 | 3.71 | 4.28 | 20770 | 23200 | 23200 | 1.77 | 2.86 | 2.37 | 3.44 | 2.38 | 2.87 | 17106 |  | 18400 | 2.04 |  | 2.28 | 2.46 |  | 2.37 | 17500 | 33400 | 33400 | 1.76 | 3.15 | 3.17 | 2.91 | 3.11 | 3.09 | 22900 |  | 35120 | 0.61 |  | 2.39 | 11 |  | 4.31
Live | TRANE | XV19 | 201922961 | HRCU-A-CB | 4TWL9024A1 |  | 4PX*CU42BS3 | *UD2C080ACV4 | 13 | 19 | 12 | FALSE | Singlezone Ducted, Centrally Ducted | TRUE | 44 | 78 | 44 | N/A | [6 empty] | 10/03/19 | Ingersoll Rand | 10900 | 24200 | 24200 | 0.63 | 3.16 | 1.36 | 5.07 | 2.24 | 5.21 | 11540 | 13800 | 13800 | 0.94 | 3.16 | 1.27 | 3.6 | 1.28 | 3.18 | 9858 |  | 10820 | 1.12 |  | 1.24 | 2.58 |  | 2.56 | 13200 | 20600 | 20600 | 1.17 | 1.86 | 1.87 | 3.31 | 3.25 | 3.23 | 14820 |  | 25400 | 0.25 |  | 1.45 | 17.37 |  | 5.13
Live | TRANE | XV19 | 201922948 | HRCU-A-CB | 4TWL9024A1 |  | 4PX*BU42BS3 | *UHMB080ACV3 | 12.5 | 18 | 11 | TRUE | Singlezone Ducted, Centrally Ducted | TRUE | 45 | 78 | 45 | N/A | [6 empty] | 10/03/19 | Ingersoll Rand | 11000 | 24200 | 24200 | 0.68 | 3.04 | 1.42 | 4.74 | 2.33 | 4.99 | 11760 | 14000 | 14000 | 0.99 | 3.04 | 1.34 | 3.48 | 1.35 | 3.06 | 10024 |  | 10980 | 1.18 |  | 1.3 | 2.49 |  | 2.48 | 13000 | 21000 | 21000 | 1.19 | 1.94 | 1.95 | 3.2 | 3.17 | 3.16 | 14620 |  | 25140 | 0.34 |  | 1.51 | 12.6 |  | 4.88
Live | TRANE | XV19 | 201922957 | HRCU-A-CB | 4TWL9024A1 |  | 4PX*CD42BS3 | *DHMC100ACV4 | 12.5 | 17 | 10 | TRUE | Singlezone Ducted, Centrally Ducted | TRUE | 43 | 78 | 43 | N/A | [6 empty] | 10/03/19 | Ingersoll Rand | 10900 | 24600 | 24600 | 0.72 | 2.8 | 1.5 | 4.44 | 2.57 | 4.81 | 11540 | 13600 | 13600 | 1.04 | 2.8 | 1.41 | 3.25 | 1.42 | 2.83 | 9758 |  | 10620 | 1.24 |  | 1.38 | 2.31 |  | 2.26 | 12800 | 20200 | 20200 | 1.2 | 1.97 | 1.98 | 3.13 | 3.01 | 2.99 | 14690 |  | 25180 | 0.4 |  | 1.54 | 10.76 |  | 4.79
Live | TRANE | XV19 | 201922958 | HRCU-A-CB | 4TWL9024A1 |  | 4PX*CD60BS3 | *DHMC100ACV4 | 12.5 | 17.5 | 10 | TRUE | Singlezone Ducted, Centrally Ducted | TRUE | 44 | 78 | 44 | N/A | [6 empty] | 10/03/19 | Ingersoll Rand | 11000 | 24200 | 24200 | 0.71 | 2.88 | 1.46 | 4.54 | 2.46 | 4.86 | 11650 | 13800 | 13800 | 1.03 | 2.88 | 1.39 | 3.31 | 1.4 | 2.91 | 9918 |  | 10820 | 1.22 |  | 1.34 | 2.38 |  | 2.37 | 13300 | 20600 | 20600 | 1.24 | 1.94 | 1.95 | 3.14 | 3.11 | 3.1 | 15020 |  | 25140 | 0.35 |  | 1.53 | 12.58 |  | 4.82
Live | TRANE | XV19 | 201923125 | HRCU-A-CB | 4TWL9024A1 |  | 4PX*CD60BS3+HORIZ-RT | *UD2C080ACV4 | 13 | 20 | 11.5 | TRUE | Singlezone Ducted, Centrally Ducted | TRUE | 42 | 77 | 42 | N/A | [6 empty] | 10/03/19 | Ingersoll Rand | 10700 | 24600 | 24600 | 0.62 | 3.04 | 1.35 | 5.06 | 2.37 | 5.34 | 11210 | 13400 | 13400 | 0.94 | 3.04 | 1.28 | 3.5 | 1.29 | 3.07 | 9518 |  | 10420 | 1.12 |  | 1.24 | 2.49 |  | 2.46 | 13500 | 20200 | 20200 | 1.21 | 1.89 | 1.9 | 3.27 | 3.13 | 3.12 | 15390 |  | 25540 | 0.19 |  | 1.44 | 23.74 |  | 5.2
Live | TRANE | XV19 | 201923127 | HRCU-A-CB | 4TWL9024A1 |  | 4PX*CU60BS3 | *UD2C080ACV4 | 13 | 20 | 11 | TRUE | Singlezone Ducted, Centrally Ducted | TRUE | 41 | 77 | 41 | N/A | [6 empty] | 10/03/19 | Ingersoll Rand | 10600 | 25000 | 25000 | 0.62 | 3.1 | 1.33 | 5.01 | 2.36 | 5.51 | 11210 | 13400 | 13400 | 0.93 | 3.1 | 1.26 | 3.53 | 1.27 | 3.12 | 9558 |  | 10420 | 1.12 |  | 1.22 | 2.5 |  | 2.5 | 13600 | 20200 | 20200 | 1.24 | 1.92 | 1.93 | 3.21 | 3.08 | 3.07 | 15320 |  | 25580 | 0.18 |  | 1.45 | 24.94 |  | 5.17
Live | TRANE | XV19 | 201923142 | HRCU-A-CB | 4TWL9024A1 |  | 4TXCC005DS3 | *DHMC100ACV4 | 10.5 | 15 | 10 | FALSE | Singlezone Ducted, Centrally Ducted | TRUE | 48 | 78 | 48 | N/A | [6 empty] | 10/03/19 | Ingersoll Rand | 10800 | 22200 | 22200 | 0.71 | 2.84 | 1.46 | 4.46 | 2.29 | 4.46 | 11540 | 13600 | 13600 | 1.04 | 2.84 | 1.39 | 3.25 | 1.4 | 2.87 | 9818 |  | 10720 | 1.22 |  | 1.36 | 2.36 |  | 2.31 | 11800 | 20000 | 20000 | 1.17 | 2.11 | 2.12 | 2.96 | 2.78 | 2.76 | 13420 |  | 22880 | 0.47 |  | 1.55 | 8.37 |  | 4.33
Live | TRANE | XV19 | 201923144 | HRCU-A-CB | 4TWL9024A1 |  | 4TXCC009DS3 | *UD2C080ACV4 | 13 | 20 | 11 | FALSE | Singlezone Ducted, Centrally Ducted | TRUE | 41 | 77 | 41 | N/A | [6 empty] | 10/03/19 | Ingersoll Rand | 10600 | 25000 | 25000 | 0.62 | 3.1 | 1.33 | 5.01 | 2.36 | 5.51 | 11210 | 13400 | 13400 | 0.93 | 3.1 | 1.26 | 3.53 | 1.27 | 3.12 | 9558 |  | 10420 | 1.12 |  | 1.22 | 2.5 |  | 2.5 | 13600 | 20200 | 20200 | 1.24 | 1.92 | 1.93 | 3.21 | 3.08 | 3.07 | 15320 |  | 25580 | 0.18 |  | 1.45 | 24.94 |  | 5.17
Live | TRANE | XV20i | 202492138 | HRCU-A-CB | 4TWV0048A1 |  | 4PX*BU48BS3 | S9V2B080D4PSB+RP | 10.75 | 17 | 9 | FALSE | Singlezone Ducted, Centrally Ducted | TRUE | 65 | 78 | 65 | N/A | [6 empty] | 10/03/19 | Ingersoll Rand | 11900 | 43500 | 43500 | 0.82 | 2.14 | 3.71 | 4.25 | 5.96 | 3.44 | 22850 | 36400 | 36400 | 2.86 | 2.14 | 4.95 | 2.34 | 4.98 | 2.16 | 24050 |  | 28520 | 4.08 |  | 4.78 | 1.73 |  | 1.75 | 12000 | 41000 | 41000 | 1.01 | 4.05 | 4.06 | 3.48 | 2.97 | 2.96 | 14330 |  | 46680 | 0.43 |  | 3.47 | 9.77 |  | 3.94
Live | TRANE | XV19 | 201921682 | HRCU-A-CB | 4TWL9036A1 |  | 4PX*CD48BS3 | *DHMC100ACV4 | 11 | 16 | 10 | FALSE | Singlezone Ducted, Centrally Ducted | TRUE | 52 | 78 | 52 | N/A | [6 empty] | 10/03/19 | Ingersoll Rand | 21100 | 36600 | 36600 | 1.52 | 2.8 | 2.68 | 4.07 | 3.83 | 4 | 21310 | 24400 | 24400 | 1.91 | 2.8 | 2.54 | 3.27 | 2.55 | 2.82 | 17612 |  | 19060 | 2.2 |  | 2.44 | 2.35 |  | 2.29 | 17600 | 35400 | 35400 | 1.73 | 3.33 | 3.34 | 2.98 | 3.12 | 3.11 | 23000 |  | 36500 | 0.69 |  | 2.46 | 9.77 |  | 4.35
Live | TRANE | XV19 | 20192179 | HRCU-A-CB | 4TWL9036A1 |  | 4PX*DD60BS3+HORIZ-RT | *UD2D140ACV5 | 12 | 18 | 10 | FALSE | Singlezone Ducted, Centrally Ducted | TRUE | 48 | 78 | 48 | N/A | [6 empty] | 10/03/19 | Ingersoll Rand | 20300 | 37600 | 37600 | 1.27 | 2.94 | 2.41 | 4.68 | 3.75 | 4.57 | 20550 | 23200 | 23200 | 1.69 | 2.94 | 2.3 | 3.56 | 2.31 | 2.96 | 16860 |  | 18160 | 1.98 |  | 2.2 | 2.5 |  | 2.42 | 18300 | 33800 | 33800 | 1.75 | 3.13 | 3.14 | 3.06 | 3.16 | 3.15 | 24140 |  | 36620 | 0.45 |  | 2.33 | 15.72 |  | 4.61
Live | TRANE | XV19 | 201922927 | HRCU-A-CB | 4TWL9024A1 |  | 4PX*BD24BS3 | *DD2B080ACV3 | 12.5 | 17.5 | 11 | TRUE | Singlezone Ducted, Centrally Ducted | TRUE | 48 | 77 | 48 | N/A | [6 empty] | 10/03/19 | Ingersoll Rand | 11300 | 23000 | 23000 | 0.71 | 2.88 | 1.56 | 4.66 | 2.34 | 4.32 | 11870 | 14300 | 14300 | 1.05 | 2.88 | 1.45 | 3.31 | 1.46 | 2.89 | 10064 |  | 11080 | 1.26 |  | 1.4 | 2.34 |  | 2.32 | 12500 | 21000 | 21000 | 1.13 | 1.84 | 1.84 | 3.24 | 3.34 | 3.34 | 14120 |  | 23680 | 0.35 |  | 1.48 | 11.82 |  | 4.69
Live | TRANE | XV19 | 201923132 | HRCU-A-CB | 4TWL9024A1 |  | 4TXCB004DS3 | *DD2B080ACV3 | 12.5 | 17 | 11 | TRUE | Singlezone Ducted, Centrally Ducted | TRUE | 45 | 78 | 45 | N/A | [6 empty] | 10/03/19 | Ingersoll Rand | 10500 | 22400 | 22400 | 0.63 | 2.98 | 1.37 | 4.88 | 2.2 | 4.79 | 11100 | 13100 | 13100 | 0.95 | 2.98 | 1.29 | 3.42 | 1.29 | 2.98 | 9412 |  | 10260 | 1.14 |  | 1.26 | 2.42 |  | 2.39 | 12100 | 19000 | 19000 | 1.11 | 1.79 | 1.8 | 3.19 | 3.11 | 3.09 | 13720 |  | 23080 | 0.34 |  | 1.45 | 11.83 |  | 4.66
Live | TRANE | XV19 | 201922984 | HRCU-A-CB | 4TWL9024A1 |  | 4TXCB006DS3 | *DD2B080ACV3 | 12.5 | 18 | 11 | TRUE | Singlezone Ducted, Centrally Ducted | TRUE | 45 | 77 | 45 | N/A | [6 empty] | 10/03/19 | Ingersoll Rand | 10700 | 23000 | 23000 | 0.62 | 3.12 | 1.32 | 5.06 | 2.16 | 5.11 | 11320 | 13500 | 13500 | 0.94 | 3.12 | 1.27 | 3.53 | 1.27 | 3.12 | 9658 |  | 10520 | 1.12 |  | 1.24 | 2.53 |  | 2.49 | 12500 | 20200 | 20200 | 1.16 | 1.84 | 1.85 | 3.16 | 3.22 | 3.2 | 14290 |  | 23680 | 0.28 |  | 1.45 | 14.96 |  | 4.79
Live | TRANE | XV19 | 20192297 | HRCU-A-CB | 4TWL9024A1 |  | 4TXCB003DS3 | *DD2B080ACV3 | 12 | 17 | 11 | FALSE | Singlezone Ducted, Centrally Ducted | TRUE | 47 | 78 | 47 | N/A | [6 empty] | 10/03/19 | Ingersoll Rand | 10900 | 22600 | 22600 | 0.66 | 3.02 | 1.43 | 4.84 | 2.19 | 4.63 | 11540 | 13800 | 13800 | 0.98 | 3.02 | 1.34 | 3.45 | 1.34 | 3.02 | 9858 |  | 10780 | 1.16 |  | 1.3 | 2.49 |  | 2.43 | 12200 | 20600 | 20600 | 1.11 | 1.88 | 1.89 | 3.22 | 3.21 | 3.19 | 13720 |  | 23180 | 0.35 |  | 1.46 | 11.49 |  | 4.65
Live | TRANE | XV19 | 201978188 | HRCU-A-CB | 4TWL9024A1 |  | TAM9A0A24V21 | N/A | 12.5 | 18.5 | 11 | TRUE | Singlezone Ducted, Centrally Ducted | TRUE | 47 | 77 | 47 | N/A | [6 empty] | 10/03/19 | Ingersoll Rand | 10900 | 23000 | 23000 | 0.66 | 2.92 | 1.49 | 4.84 | 2.31 | 4.52 | 11540 | 13900 | 13900 | 0.99 | 2.92 | 1.39 | 3.42 | 1.4 | 2.93 | 9858 |  | 10820 | 1.18 |  | 1.34 | 2.45 |  | 2.37 | 13300 | 20000 | 20000 | 1.18 | 1.84 | 1.85 | 3.3 | 3.19 | 3.17 | 14920 |  | 24040 | 0.25 |  | 1.46 | 17.49 |  | 4.83
Live | TRANE | XV19 | 201922928 | HRCU-A-CB | 4TWL9024A1 |  | 4PX*BD24BS3+HORIZ-RT | *DD2B080ACV3 | 12.5 | 17.5 | 10 | TRUE | Singlezone Ducted, Centrally Ducted | TRUE | 47 | 77 | 47 | N/A | [6 empty] | 10/03/19 | Ingersoll Rand | 11300 | 23200 | 23200 | 0.71 | 2.88 | 1.56 | 4.66 | 2.36 | 4.36 | 11870 | 14300 | 14300 | 1.05 | 2.88 | 1.45 | 3.31 | 1.46 | 2.89 | 10064 |  | 11080 | 1.26 |  | 1.4 | 2.34 |  | 2.32 | 12500 | 21400 | 21400 | 1.13 | 1.86 | 1.86 | 3.24 | 3.37 | 3.37 | 14120 |  | 23720 | 0.35 |  | 1.47 | 11.82 |  | 4.73
Live | TRANE | XV19 | 20192315 | HRCU-A-CB | 4TWL9024A1 |  | 4TXFH024CZ3 | *UD2B060ACV3 | 12.5 | 18 | 11 | TRUE | Singlezone Ducted, Centrally Ducted | TRUE | 44 | 78 | 44 | N/A | [6 empty] | 10/03/19 | Ingersoll Rand | 10600 | 23400 | 23400 | 0.64 | 3.02 | 1.4 | 4.85 | 2.27 | 4.9 | 11320 | 13400 | 13400 | 0.95 | 3.02 | 1.3 | 3.49 | 1.3 | 3.02 | 9558 |  | 10520 | 1.12 |  | 1.26 | 2.5 |  | 2.45 | 12600 | 20000 | 20000 | 1.13 | 1.87 | 1.88 | 3.27 | 3.13 | 3.12 | 14120 |  | 23920 | 0.31 |  | 1.44 | 13.35 |  | 4.87
Live | TRANE | XV19 | 201923154 | HRCU-A-CB | 4TWL9024A1 |  | 4TXFH036CZ3 | S9V2B080U3PSB+RP | 13 | 19 | 11 | TRUE | Singlezone Ducted, Centrally Ducted | TRUE | 44 | 78 | 44 | N/A | [6 empty] | 10/03/19 | Ingersoll Rand | 10500 | 23600 | 23600 | 0.62 | 3 | 1.36 | 4.96 | 2.31 | 5.09 | 11210 | 13200 | 13200 | 0.94 | 3 | 1.29 | 3.5 | 1.29 | 3 | 9558 |  | 10420 | 1.14 |  | 1.26 | 2.46 |  | 2.42 | 13200 | 19600 | 19600 | 1.23 | 1.82 | 1.82 | 3.15 | 3.16 | 3.16 | 14820 |  | 24900 | 0.2 |  | 1.46 | 21.72 |  | 5
Live | TRANE | XV19 | 201923147 | HRCU-A-CB | 4TWL9024A1 |  | 4TXFH024CZ3 | S9V2B080U3PSB+RP | 12.5 | 18 | 11 | TRUE | Singlezone Ducted, Centrally Ducted | TRUE | 45 | 78 | 45 | N/A | [6 empty] | 10/03/19 | Ingersoll Rand | 10700 | 23400 | 23400 | 0.63 | 3.04 | 1.38 | 4.98 | 2.26 | 4.97 | 11430 | 13400 | 13400 | 0.94 | 3.04 | 1.29 | 3.56 | 1.29 | 3.04 | 9658 |  | 10560 | 1.14 |  | 1.26 | 2.48 |  | 2.46 | 12600 | 20000 | 20000 | 1.18 | 1.87 | 1.88 | 3.13 | 3.13 | 3.12 | 14220 |  | 24440 | 0.27 |  | 1.46 | 15.44 |  | 4.91
Live | TRANE | XV19 | 201923156 | HRCU-A-CB | 4TWL9024A1 |  | 4TXFH036CZ3 | *UD2B060ACV3 | 13 | 19 | 11 | TRUE | Singlezone Ducted, Centrally Ducted | TRUE | 43 | 78 | 43 | N/A | [6 empty] | 10/03/19 | Ingersoll Rand | 10400 | 23800 | 23800 | 0.64 | 3 | 1.38 | 4.76 | 2.33 | 5.05 | 11100 | 13200 | 13200 | 0.94 | 3 | 1.29 | 3.46 | 1.29 | 3 | 9452 |  | 10320 | 1.12 |  | 1.26 | 2.47 |  | 2.4 | 13100 | 19600 | 19600 | 1.18 | 1.83 | 1.84 | 3.25 | 3.14 | 3.12 | 14890 |  | 24480 | 0.24 |  | 1.45 | 18.18 |  | 4.95
Live | TRANE | XV18 | 10093502 | HRCU-A-CB | 4TWV8024A1 |  | TAM9A0B30V31 | N/A | 13 | 18 | 10 | TRUE | Singlezone Ducted, Centrally Ducted | TRUE | 54 | 76 | 54 | N/A | [6 empty] | 10/03/19 | Ingersoll Rand | 8000 | 23800 | 23800 | 0.54 | 2.6 | 1.51 | 4.34 | 2.68 | 4.62 | 11430 | 16800 | 16800 | 1.21 | 2.6 | 1.93 | 2.77 | 1.89 | 2.55 | 11036 |  | 12920 | 1.62 |  | 1.86 | 2 |  | 2.04 | 8200 | 20000 | 20000 | 0.81 | 1.83 | 1.83 | 2.97 | 3.2 | 3.2 | 9990 |  | 26140 | 0.15 |  | 1.49 | 19.52 |  | 5.14
Live | TRANE | XV18 | 8854988 | HRCU-A-CB | 4TWV8024A1 |  | 4TXCB003DS3 | *UD2B060ACV3 | 13 | 18 | 9.5 | TRUE | Singlezone Ducted, Centrally Ducted | TRUE | 53 | 72 | 53 | N/A | [6 empty] | 10/03/19 | Ingersoll Rand | 8300 | 24000 | 24000 | 0.57 | 2.34 | 1.67 | 4.27 | 3.01 | 4.21 | 11320 | 17600 | 17600 | 1.37 | 2.34 | 2.2 | 2.42 | 2.2 | 2.34 | 10730 |  | 12840 | 1.86 |  | 2.14 | 1.69 |  | 1.76 | 8100 | 23000 | 23000 | 0.79 | 1.85 | 1.85 | 3 | 3.64 | 3.64 | 9720 |  | 26140 | 0.18 |  | 1.54 | 15.83 |  | 4.97
Live | TRANE | XV19 | 201923004 | HRCU-A-CB | 4TWL9024A1 |  | TEM8A0C36V31+TDR | N/A | 13 | 19.5 | 11 | TRUE | Singlezone Ducted, Centrally Ducted | TRUE | 43 | 78 | 43 | N/A | [6 empty] | 10/03/19 | Ingersoll Rand | 10500 | 24000 | 24000 | 0.62 | 3.14 | 1.31 | 4.96 | 2.24 | 5.37 | 11210 | 13300 | 13300 | 0.93 | 3.14 | 1.24 | 3.53 | 1.24 | 3.14 | 9518 |  | 10420 | 1.1 |  | 1.22 | 2.54 |  | 2.5 | 13300 | 20000 | 20000 | 1.17 | 1.85 | 1.85 | 3.33 | 3.17 | 3.17 | 14820 |  | 24420 | 0.21 |  | 1.43 | 20.68 |  | 5
Live | TRANE | XV19 | 201923089 | HRCU-A-CB | 4TWL9024A1 |  | 4PX*BD36BS3 | *DD2B080ACV3 | 13 | 19 | 11 | TRUE | Singlezone Ducted, Centrally Ducted | TRUE | 45 | 78 | 45 | N/A | [6 empty] | 10/03/19 | Ingersoll Rand | 11000 | 24000 | 24000 | 0.64 | 3.06 | 1.42 | 5.04 | 2.3 | 4.95 | 11650 | 13800 | 13800 | 0.95 | 3.06 | 1.32 | 3.59 | 1.32 | 3.06 | 9918 |  | 10820 | 1.14 |  | 1.28 | 2.55 |  | 2.48 | 13400 | 20600 | 20600 | 1.2 | 1.85 | 1.85 | 3.27 | 3.26 | 3.26 | 15020 |  | 24680 | 0.21 |  | 1.44 | 20.96 |  | 5.02
Live | TRANE | XV20i | 8935202 | HRCU-A-CB | 4TWV0024A1 |  | 4TXCB004DS3 | *UD2B060ACV3 | 13.5 | 19 | 10 | TRUE | Singlezone Ducted, Centrally Ducted | TRUE | 52 | 75 | 52 | N/A | [6 empty] | 10/03/19 | Ingersoll Rand | 7800 | 24200 | 24200 | 0.52 | 2.46 | 1.54 | 4.4 | 2.88 | 4.61 | 11100 | 16800 | 16800 | 1.23 | 2.46 | 1.99 | 2.64 | 2 | 2.47 | 10670 |  | 12620 | 1.64 |  | 1.92 | 1.91 |  | 1.93 | 8100 | 21200 | 21200 | 0.79 | 1.79 | 1.8 | 3 | 3.47 | 3.45 | 9620 |  | 25920 | 0.18 |  | 1.5 | 15.66 |  | 5.06
Live | TRANE | XV19 | 201923117 | HRCU-A-CB | 4TWL9024A1 |  | 4PX*BU42BS3 | *UD2B100ACV3 | 13 | 19 | 11 | TRUE | Singlezone Ducted, Centrally Ducted | TRUE | 44 | 78 | 44 | N/A | [6 empty] | 10/03/19 | Ingersoll Rand | 10900 | 24200 | 24200 | 0.64 | 3.08 | 1.39 | 4.99 | 2.3 | 5.1 | 11540 | 13800 | 13800 | 0.95 | 3.08 | 1.31 | 3.56 | 1.31 | 3.09 | 9858 |  | 10820 | 1.14 |  | 1.26 | 2.53 |  | 2.52 | 13200 | 20800 | 20800 | 1.17 | 1.86 | 1.86 | 3.31 | 3.28 | 3.28 | 14650 |  | 25400 | 0.27 |  | 1.45 | 15.9 |  | 5.13
Live | TRANE | XV20i | 8939374 | HRCU-A-CB | 4TWV0024A1 |  | 4PX*BD36BS3+HORIZ-RT | *UD2B060ACV3 | 13 | 19.75 | 9.6 | TRUE | Singlezone Ducted, Centrally Ducted | TRUE | 52 | 74 | 52 | N/A | [6 empty] | 10/03/19 | Ingersoll Rand | 8100 | 24400 | 24400 | 0.54 | 2.42 | 1.6 | 4.4 | 2.95 | 4.47 | 11210 | 17200 | 17200 | 1.27 | 2.42 | 2.07 | 2.59 | 2.08 | 2.44 | 10730 |  | 12740 | 1.72 |  | 1.98 | 1.83 |  | 1.89 | 8200 | 22000 | 22000 | 0.8 | 1.88 | 1.88 | 3 | 3.43 | 3.43 | 9820 |  | 25860 | 0.17 |  | 1.52 | 16.93 |  | 4.99
Live | TRANE | XV19 | 201923691 | HRCU-A-CB | 4TWL9024A1 |  | 4TXCB006DS3 | *UD2B100ACV3 | 13 | 19 | 11 | FALSE | Singlezone Ducted, Centrally Ducted | TRUE | 44 | 78 | 44 | N/A | [6 empty] | 10/03/19 | Ingersoll Rand | 10800 | 24400 | 24400 | 0.64 | 3.12 | 1.38 | 4.95 | 2.29 | 5.18 | 11540 | 13700 | 13700 | 0.95 | 3.12 | 1.29 | 3.56 | 1.29 | 3.11 | 9858 |  | 10780 | 1.14 |  | 1.26 | 2.53 |  | 2.51 | 13500 | 20000 | 20000 | 1.21 | 1.88 | 1.88 | 3.27 | 3.12 | 3.12 | 15120 |  | 25340 | 0.21 |  | 1.45 | 21.1 |  | 5.12
Live | TRANE | XV19 | 201923689 | HRCU-A-CB | 4TWL9024A1 |  | 4PX*BU48BS3 | *UD2B100ACV3 | 13 | 19 | 11 | TRUE | Singlezone Ducted, Centrally Ducted | TRUE | 44 | 78 | 44 | N/A | [6 empty] | 10/03/19 | Ingersoll Rand | 10800 | 24400 | 24400 | 0.64 | 3.12 | 1.38 | 4.95 | 2.29 | 5.18 | 11540 | 13700 | 13700 | 0.95 | 3.12 | 1.29 | 3.56 | 1.29 | 3.11 | 9858 |  | 10780 | 1.14 |  | 1.26 | 2.53 |  | 2.51 | 13500 | 20000 | 20000 | 1.21 | 1.88 | 1.88 | 3.27 | 3.12 | 3.12 | 15120 |  | 25340 | 0.21 |  | 1.45 | 21.1 |  | 5.12
Live | TRANE | XV19 | 201923097 | HRCU-A-CB | 4TWL9024A1 |  | 4PX*BD42BS3 | *DD2B080ACV3 | 13 | 19 | 11 | TRUE | Singlezone Ducted, Centrally Ducted | TRUE | 42 | 78 | 42 | N/A | [6 empty] | 10/03/19 | Ingersoll Rand | 10600 | 24600 | 24600 | 0.63 | 2.98 | 1.41 | 4.93 | 2.42 | 5.11 | 11210 | 13300 | 13300 | 0.95 | 2.98 | 1.31 | 3.46 | 1.31 | 2.98 | 9558 |  | 10420 | 1.14 |  | 1.28 | 2.46 |  | 2.39 | 13100 | 20000 | 20000 | 1.17 | 1.89 | 1.9 | 3.28 | 3.1 | 3.08 | 14820 |  | 25540 | 0.25 |  | 1.45 | 17.37 |  | 5.16
Live | TRANE | XV18 | 202365946 | HRCU-A-CB | 4TWV8036A1 |  | 4PX*BU36BS3 | S9V2B080D3PSB+RP | 11.5 | 18 | 9 | FALSE | Singlezone Ducted, Centrally Ducted | TRUE | 61 | 78 | 61 | N/A | [6 empty] | 10/03/19 | Ingersoll Rand | 8000 | 32400 | 32400 | 0.51 | 2.22 | 2.53 | 4.6 | 4.28 | 3.75 | 15820 | 25400 | 25400 | 1.88 | 2.22 | 3.34 | 2.47 | 3.35 | 2.23 | 16828 |  | 19980 | 2.68 |  | 3.2 | 1.84 |  | 1.83 | 8900 | 31200 | 31200 | 0.82 | 2.82 | 2.82 | 3.18 | 3.24 | 3.24 | 10690 |  | 34740 | 0.23 |  | 2.35 | 13.62 |  | 4.33
Live | TRANE | XV19 | 201922954 | HRCU-A-CB | 4TWL9024A1 |  | 4PX*BU48BS3 | *UHMB080ACV3 | 12.5 | 18 | 11 | TRUE | Singlezone Ducted, Centrally Ducted | TRUE | 43 | 78 | 43 | N/A | [6 empty] | 10/03/19 | Ingersoll Rand | 10900 | 24600 | 24600 | 0.68 | 3.04 | 1.41 | 4.7 | 2.37 | 5.11 | 11650 | 13800 | 13800 | 0.99 | 3.04 | 1.33 | 3.45 | 1.33 | 3.04 | 9918 |  | 10820 | 1.18 |  | 1.3 | 2.46 |  | 2.44 | 13400 | 20600 | 20600 | 1.21 | 1.97 | 1.97 | 3.25 | 3.06 | 3.06 | 15020 |  | 25180 | 0.29 |  | 1.49 | 15.18 |  | 4.95
Live | TRANE | XV19 | 201923119 | HRCU-A-CB | 4TWL9024A1 |  | 4PX*BU42BS3 | *UD2B060ACV3 | 13 | 19 | 11 | TRUE | Singlezone Ducted, Centrally Ducted | TRUE | 43 | 78 | 43 | N/A | [6 empty] | 10/03/19 | Ingersoll Rand | 10900 | 24600 | 24600 | 0.64 | 3.12 | 1.39 | 4.99 | 2.31 | 5.19 | 11650 | 13800 | 13800 | 0.95 | 3.12 | 1.3 | 3.59 | 1.3 | 3.11 | 9858 |  | 10820 | 1.14 |  | 1.26 | 2.53 |  | 2.52 | 13200 | 20800 | 20800 | 1.16 | 1.89 | 1.9 | 3.33 | 3.23 | 3.21 | 14820 |  | 25380 | 0.25 |  | 1.45 | 17.37 |  | 5.13
Live | TRANE | XV19 | 201922987 | HRCU-A-CB | 4TWL9024A1 |  | 4TXCB006DS3 | *UHMB080ACV3 | 12.5 | 18 | 11 | FALSE | Singlezone Ducted, Centrally Ducted | TRUE | 43 | 78 | 43 | N/A | [6 empty] | 10/03/19 | Ingersoll Rand | 10900 | 24600 | 24600 | 0.68 | 3.04 | 1.41 | 4.7 | 2.37 | 5.11 | 11650 | 13800 | 13800 | 0.99 | 3.04 | 1.33 | 3.45 | 1.33 | 3.04 | 9918 |  | 10820 | 1.18 |  | 1.3 | 2.46 |  | 2.44 | 13400 | 20600 | 20600 | 1.21 | 1.97 | 1.97 | 3.25 | 3.06 | 3.06 | 15020 |  | 25180 | 0.29 |  | 1.49 | 15.18 |  | 4.95
Live | TRANE | XV19 | 201923137 | HRCU-A-CB | 4TWL9024A1 |  | 4TXCB006DS3 | *UD2B060ACV3 | 13 | 19.5 | 11 | FALSE | Singlezone Ducted, Centrally Ducted | TRUE | 43 | 78 | 43 | N/A | [6 empty] | 10/03/19 | Ingersoll Rand | 10800 | 24600 | 24600 | 0.63 | 3.08 | 1.37 | 5.02 | 2.34 | 5.26 | 11430 | 13600 | 13600 | 0.94 | 3.08 | 1.29 | 3.56 | 1.29 | 3.09 | 9718 |  | 10620 | 1.12 |  | 1.26 | 2.54 |  | 2.47 | 13500 | 20600 | 20600 | 1.2 | 1.89 | 1.9 | 3.3 | 3.19 | 3.18 | 15290 |  | 25380 | 0.22 |  | 1.45 | 20.37 |  | 5.13
Live | TRANE | XV19 | 201923123 | HRCU-A-CB | 4TWL9024A1 |  | 4PX*BU48BS3 | *UD2B060ACV3 | 13 | 19.5 | 11 | TRUE | Singlezone Ducted, Centrally Ducted | TRUE | 43 | 78 | 43 | N/A | [6 empty] | 10/03/19 | Ingersoll Rand | 10800 | 24600 | 24600 | 0.63 | 3.08 | 1.37 | 5.02 | 2.34 | 5.26 | 11430 | 13600 | 13600 | 0.94 | 3.08 | 1.29 | 3.56 | 1.29 | 3.09 | 9718 |  | 10620 | 1.12 |  | 1.26 | 2.54 |  | 2.47 | 13500 | 20600 | 20600 | 1.2 | 1.89 | 1.9 | 3.3 | 3.19 | 3.18 | 15290 |  | 25380 | 0.22 |  | 1.45 | 20.37 |  | 5.13
Live | TRANE | XV19 | 201923102 | HRCU-A-CB | 4TWL9024A1 |  | 4PX*BD42BS3+HORIZ-RT | *UD2B060ACV3 | 13 | 19 | 11 | TRUE | Singlezone Ducted, Centrally Ducted | TRUE | 42 | 78 | 42 | N/A | [6 empty] | 10/03/19 | Ingersoll Rand | 10600 | 24800 | 24800 | 0.64 | 2.92 | 1.42 | 4.85 | 2.49 | 5.12 | 11210 | 13300 | 13300 | 0.96 | 2.92 | 1.33 | 3.42 | 1.33 | 2.93 | 9558 |  | 10420 | 1.14 |  | 1.28 | 2.46 |  | 2.39 | 13100 | 20000 | 20000 | 1.17 | 1.91 | 1.91 | 3.28 | 3.07 | 3.07 | 14890 |  | 25580 | 0.25 |  | 1.46 | 17.46 |  | 5.13
Live | TRANE | XV18 | 10153721 | HRCU-A-CB | 4TWV8037A1 |  | TEM8A0C36V31+TDR | N/A | 12.5 | 18 | 10 | TRUE | Singlezone Ducted, Centrally Ducted | TRUE | 55 | 76 | 55 | N/A | [6 empty] | 10/03/19 | Ingersoll Rand | 8200 | 35400 | 35400 | 0.51 | 2.44 | 2.29 | 4.71 | 4.25 | 4.53 | 15380 | 25600 | 25600 | 1.75 | 2.44 | 3.06 | 2.58 | 3.07 | 2.45 | 16182 |  | 19500 | 2.48 |  | 2.94 | 1.91 |  | 1.94 | 9500 | 31800 | 31800 | 0.83 | 2.83 | 2.84 | 3.35 | 3.29 | 3.28 | 11490 |  | 37640 | 0.21 |  | 2.28 | 16.04 |  | 4.84
Live | TRANE | XV20i | 10153696 | HRCU-A-CB | 4TWV0036A1 |  | TEM8A0C36V31+TDR | N/A | 13 | 20 | 10 | TRUE | Singlezone Ducted, Centrally Ducted | TRUE | 55 | 76 | 55 | N/A | [6 empty] | 10/03/19 | Ingersoll Rand | 8200 | 35400 | 35400 | 0.51 | 2.44 | 2.29 | 4.71 | 4.25 | 4.53 | 15380 | 25600 | 25600 | 1.75 | 2.44 | 3.06 | 2.58 | 3.07 | 2.45 | 16182 |  | 19500 | 2.48 |  | 2.94 | 1.91 |  | 1.94 | 9500 | 31800 | 31800 | 0.83 | 2.72 | 2.73 | 3.35 | 3.43 | 3.41 | 11490 |  | 37640 | 0.21 |  | 2.27 | 16.04 |  | 4.86
Live | TRANE | XV19 | 201921873 | HRCU-A-CB | 4TWL9036A1 |  | 4TXFH036CZ3 | *UHMB060ACV3 | 11 | 16 | 9.6 | FALSE | Singlezone Ducted, Centrally Ducted | TRUE | 51 | 79 | 51 | N/A | [6 empty] | 10/03/19 | Ingersoll Rand | 20200 | 36000 | 36000 | 1.37 | 2.8 | 2.55 | 4.32 | 3.77 | 4.14 | 20770 | 23200 | 23200 | 1.8 | 2.8 | 2.43 | 3.38 | 2.43 | 2.8 | 17206 |  | 18440 | 2.08 |  | 2.34 | 2.42 |  | 2.31 | 17600 | 33400 | 33400 | 1.7 | 3.27 | 3.28 | 3.03 | 2.99 | 2.98 | 22830 |  | 35380 | 0.62 |  | 2.39 | 10.79 |  | 4.34
Live | TRANE | XV18 | 8939393 | HRCU-A-CB | 4TWV8048A1 |  | 4TXCD010DS3 | *DHMC100ACV4 | 10.75 | 16 | 9.5 | FALSE | Singlezone Ducted, Centrally Ducted | TRUE | 61 | 74 | 61 | N/A | [6 empty] | 10/03/19 | Ingersoll Rand | 11700 | 43500 | 43500 | 0.9 | 2.2 | 3.61 | 3.81 | 5.79 | 3.53 | 20880 | 35600 | 35600 | 2.67 | 2.2 | 4.72 | 2.29 | 4.74 | 2.21 | 21840 |  | 26620 | 3.72 |  | 4.46 | 1.72 |  | 1.75 | 12100 | 41000 | 41000 | 1.08 | 4.05 | 4.05 | 3.28 | 2.97 | 2.97 | 14700 |  | 46520 | 0.54 |  | 3.46 | 7.98 |  | 3.94
Live | TRANE | XV20i | 20236594 | HRCU-A-CB | 4TWV0048A1 |  | 4PX*CU48BS3 | S9V2C100D4PSB+RP | 11 | 18 | 9 | FALSE | Singlezone Ducted, Centrally Ducted | TRUE | 64 | 78 | 64 | N/A | [6 empty] | 10/03/19 | Ingersoll Rand | 11900 | 43500 | 43500 | 0.82 | 2.18 | 3.62 | 4.25 | 5.85 | 3.52 | 22630 | 36000 | 36000 | 2.8 | 2.18 | 4.82 | 2.37 | 4.84 | 2.19 | 23744 |  | 28220 | 3.96 |  | 4.66 | 1.76 |  | 1.77 | 12000 | 40500 | 40500 | 1.02 | 3.95 | 3.96 | 3.45 | 3 | 3 | 14330 |  | 46940 | 0.41 |  | 3.29 | 10.24 |  | 4.18
Live | LENNOX | ELITE XP20 SERIES | 10093941 | HRCU-A-CB | XP20-024-230A** | Ducted Indoor Units | CX35-30B+TDR | EL296UH045XV36B | 12.5 | 18 | 9 | FALSE | Singlezone Ducted, Centrally Ducted | TRUE | 56 | 93 | 56 | [7 empty] | 06/20/19 | Lennox Industries | 9400 | 21400 | 21400 | 0.6 | 1.81 | 1.81 | 4.59 | 3.47 | 3.47 | 13000 | 13000 | 13000 | 1.61 | 1.61 | 1.61 | 2.37 | 2.37 | 2.37 | 12100 |  | 12100 | 1.78 |  | 1.78 | 1.99 |  | 1.99 | 12300 | 21600 | 21600 | 0.74 | 1.73 | 1.73 | 4.87 | 3.66 | 3.66 | 13200 |  | 24000 | 0.6 |  | 1.41 | 6.45 |  | 4.99
Live | LENNOX | ELITE XP20 SERIES | 10093927 | HRCU-A-CB | XP20-024-230A** | Ducted Indoor Units | C35-30B+TDR+TXV | EL296UH045XV36B | 12.5 | 18 | 9 | FALSE | Singlezone Ducted, Centrally Ducted | TRUE | 56 | 93 | 56 | [7 empty] | 06/20/19 | Lennox Industries | 9400 | 21400 | 21400 | 0.6 | 1.81 | 1.81 | 4.59 | 3.47 | 3.47 | 13000 | 13000 | 13000 | 1.61 | 1.61 | 1.61 | 2.37 | 2.37 | 2.37 | 12100 |  | 12100 | 1.78 |  | 1.78 | 1.99 |  | 1.99 | 12300 | 21600 | 21600 | 0.74 | 1.73 | 1.73 | 4.87 | 3.66 | 3.66 | 13200 |  | 24000 | 0.6 |  | 1.41 | 6.45 |  | 4.99
Live | LENNOX | ELITE XP20 SERIES | 10093928 | HRCU-A-CB | XP20-024-230A** | Ducted Indoor Units | C35-30B+TDR+TXV | EL296UH070XV36B | 12.5 | 18 | 9 | FALSE | Singlezone Ducted, Centrally Ducted | TRUE | 56 | 92 | 56 | [7 empty] | 06/20/19 | Lennox Industries | 9400 | 21400 | 21400 | 0.6 | 1.79 | 1.79 | 4.59 | 3.5 | 3.5 | 13000 | 13000 | 13000 | 1.59 | 1.59 | 1.59 | 2.4 | 2.4 | 2.4 | 12000 |  | 12000 | 1.76 |  | 1.76 | 2 |  | 2 | 12400 | 21600 | 21600 | 0.74 | 1.73 | 1.73 | 4.91 | 3.66 | 3.66 | 13200 |  | 24200 | 0.6 |  | 1.4 | 6.45 |  | 5.07
Live | LENNOX | ELITE XP20 SERIES | 10093945 | HRCU-A-CB | XP20-024-230A** | Ducted Indoor Units | CX35-30B+TDR | SLP98UH070XV36B | 12.5 | 18 | 9 | FALSE | Singlezone Ducted, Centrally Ducted | TRUE | 56 | 92 | 56 | [7 empty] | 06/20/19 | Lennox Industries | 9400 | 21400 | 21400 | 0.6 | 1.79 | 1.79 | 4.59 | 3.5 | 3.5 | 13000 | 13000 | 13000 | 1.59 | 1.59 | 1.59 | 2.4 | 2.4 | 2.4 | 12000 |  | 12000 | 1.76 |  | 1.76 | 2 |  | 2 | 12400 | 21600 | 21600 | 0.74 | 1.73 | 1.73 | 4.91 | 3.66 | 3.66 | 13200 |  | 24200 | 0.6 |  | 1.4 | 6.45 |  | 5.07
Live | LENNOX | ELITE XP20 SERIES | 10093931 | HRCU-A-CB | XP20-024-230A** | Ducted Indoor Units | C35-30B+TDR+TXV | SLP98UH070XV36B | 12.5 | 18 | 9 | FALSE | Singlezone Ducted, Centrally Ducted | TRUE | 56 | 92 | 56 | [7 empty] | 06/20/19 | Lennox Industries | 9400 | 21400 | 21400 | 0.6 | 1.79 | 1.79 | 4.59 | 3.5 | 3.5 | 13000 | 13000 | 13000 | 1.59 | 1.59 | 1.59 | 2.4 | 2.4 | 2.4 | 12000 |  | 12000 | 1.76 |  | 1.76 | 2 |  | 2 | 12400 | 21600 | 21600 | 0.74 | 1.73 | 1.73 | 4.91 | 3.66 | 3.66 | 13200 |  | 24200 | 0.6 |  | 1.4 | 6.45 |  | 5.07
Live | LENNOX | ELITE XP20 SERIES | 10093942 | HRCU-A-CB | XP20-024-230A** | Ducted Indoor Units | CX35-30B+TDR | EL296UH070XV36B | 12.5 | 18 | 9 | FALSE | Singlezone Ducted, Centrally Ducted | TRUE | 56 | 92 | 56 | [7 empty] | 06/20/19 | Lennox Industries | 9400 | 21400 | 21400 | 0.6 | 1.79 | 1.79 | 4.59 | 3.5 | 3.5 | 13000 | 13000 | 13000 | 1.59 | 1.59 | 1.59 | 2.4 | 2.4 | 2.4 | 12000 |  | 12000 | 1.76 |  | 1.76 | 2 |  | 2 | 12400 | 21600 | 21600 | 0.74 | 1.73 | 1.73 | 4.91 | 3.66 | 3.66 | 13200 |  | 24200 | 0.6 |  | 1.4 | 6.45 |  | 5.07
Live | SAMSUNG | Multi-Position Air Handler | 8950560 | HRCU-A-CB | AC024JXADCH/AA | Mini-Splits | AC024KNZDCH/AA |  | 11 | 19.5 | 11.5 | FALSE | Singlezone Ducted, Centrally Ducted | TRUE | 65 | 95 | 70 | N/A |  |  | Connection to 24VAC thermostats is possible using an accessory adapter. | Wi-Fi connectivity is possible using an accessory adapter. This will allow remote control and monitoring by the consumer. | Error codes will display on optional wired controllers or via mobile push notifications when accessory Wi-Fi adapters are connected if the system is not functioning properly. | R410A | 09/10/19 | Samsung Electronics | 6700 | 27000 | 29000 | 0.51 | 2.64 | 3.15 | 3.85 | 3 | 2.7 | 13000 | 19000 | 20000 | 1.42 | 2.11 | 2.65 | 2.68 | 2.64 | 2.21 | 5700 |  | 19000 | 0.21 |  | 2.7 | 7.95 |  | 2.06 | 7000 | 24000 | 27000 | 0.55 | 2.18 | 2.55 | 3.73 | 3.23 | 3.1 | 8600 |  | 27000 | 0.48 |  | 2.45 | 5.25 |  | 3.23
Live | MIDEA | Mid-tier | 201796605 | HRCU-A-CB | DLCSRAH09AAK | Mini-Splits | DLFSDAH09XAK |  | 14 | 22.5 | 11.5 | TRUE | Singlezone Ducted, "Compact Ducted" | TRUE | 80 | 83 | 117 | Integrated | 150.0 | 1.When the unit power on and changed in heating mode,and if the outdoor temperature continue lower than 3C for 30 seconds,after running for 25mins, the base pan heater will be actived for 5 minutes. 2.If be on the defrost mode and the outdoor temperature lower 1C for 10 seconds the base pan heater will be actived and will be 5 mins delay inactive after defrost. | Works with 24V interface and third party thermostat | Wifi capable |  | R410A | 09/12/19 | UTC | 3049 | 10000 | 14520 | 0.3 | 0.87 | 1.45 | 2.98 | 3.37 | 2.93 | 2961 | 6800 | 14100 | 0.43 | 0.73 | 2.06 | 2.02 | 2.73 | 2.01 | 2470 |  | 11760 | 0.41 |  | 1.95 | 1.77 |  | 1.77 | 2682 | 9000 | 12770 | 0.27 | 0.64 | 1.27 | 2.91 | 4.12 | 2.95 | 2449 |  | 11660 | 0.2 |  | 0.97 | 3.59 |  | 3.52
Live | ARCOAIRE | Mid-tier | 201835531 | HRCU-A-CB | DLCSRAH09AAK | Mini-Splits | DLFSDAH09XAK |  | 14 | 22.5 | 11.5 | TRUE | Singlezone Ducted, "Compact Ducted" | TRUE | 80 | 83 | 117 | Integrated | 150.0 | 1.When the unit power on and changed in heating mode,and if the outdoor temperature continue lower than 3C for 30 seconds,after running for 25mins, the base pan heater will be actived for 5 minutes. 2.If be on the defrost mode and the outdoor temperature lower 1C for 10 seconds the base pan heater will be actived and will be 5 mins delay inactive after defrost. | Works with 24V interface and third party thermostat | Wifi capable |  | R410A | 09/12/19 | UTC | 3049 | 10000 | 14520 | 0.3 | 0.87 | 1.45 | 2.98 | 3.37 | 2.93 | 2961 | 6800 | 14100 | 0.43 | 0.73 | 2.06 | 2.02 | 2.73 | 2.01 | 2470 |  | 11760 | 0.41 |  | 1.95 | 1.77 |  | 1.77 | 2682 | 9000 | 12770 | 0.27 | 0.64 | 1.27 | 2.91 | 4.12 | 2.95 | 2449 |  | 11660 | 0.2 |  | 0.97 | 3.59 |  | 3.52
Live | DAY & NIGHT | Mid-tier | 201835628 | HRCU-A-CB | DLCSRAH09AAK | Mini-Splits | DLFSDAH09XAK |  | 14 | 22.5 | 11.5 | TRUE | Singlezone Ducted, "Compact Ducted" | TRUE | 80 | 83 | 117 | Integrated | 150.0 | 1.When the unit power on and changed in heating mode,and if the outdoor temperature continue lower than 3C for 30 seconds,after running for 25mins, the base pan heater will be actived for 5 minutes. 2.If be on the defrost mode and the outdoor temperature lower 1C for 10 seconds the base pan heater will be actived and will be 5 mins delay inactive after defrost. | Works with 24V interface and third party thermostat | Wifi capable |  | R410A | 09/12/19 | UTC | 3049 | 10000 | 14520 | 0.3 | 0.87 | 1.45 | 2.98 | 3.37 | 2.93 | 2961 | 6800 | 14100 | 0.43 | 0.73 | 2.06 | 2.02 | 2.73 | 2.01 | 2470 |  | 11760 | 0.41 |  | 1.95 | 1.77 |  | 1.77 | 2682 | 9000 | 12770 | 0.27 | 0.64 | 1.27 | 2.91 | 4.12 | 2.95 | 2449 |  | 11660 | 0.2 |  | 0.97 | 3.59 |  | 3.52
Live | COMFORTMAKER | Mid-tier | 201835580 | HRCU-A-CB | DLCSRAH09AAK | Mini-Splits | DLFSDAH09XAK |  | 14 | 22.5 | 11.5 | TRUE | Singlezone Ducted, "Compact Ducted" | TRUE | 80 | 83 | 117 | Integrated | 150.0 | 1.When the unit power on and changed in heating mode,and if the outdoor temperature continue lower than 3C for 30 seconds,after running for 25mins, the base pan heater will be actived for 5 minutes. 2.If be on the defrost mode and the outdoor temperature lower 1C for 10 seconds the base pan heater will be actived and will be 5 mins delay inactive after defrost. | Works with 24V interface and third party thermostat | Wifi capable |  | R410A | 09/12/19 | UTC | 3049 | 10000 | 14520 | 0.3 | 0.87 | 1.45 | 2.98 | 3.37 | 2.93 | 2961 | 6800 | 14100 | 0.43 | 0.73 | 2.06 | 2.02 | 2.73 | 2.01 | 2470 |  | 11760 | 0.41 |  | 1.95 | 1.77 |  | 1.77 | 2682 | 9000 | 12770 | 0.27 | 0.64 | 1.27 | 2.91 | 4.12 | 2.95 | 2449 |  | 11660 | 0.2 |  | 0.97 | 3.59 |  | 3.52
Live | KEEPRITE | Mid-tier | 201835705 | HRCU-A-CB | DLCSRAH09AAK | Mini-Splits | DLFSDAH09XAK |  | 14 | 22.5 | 11.5 | TRUE | Singlezone Ducted, "Compact Ducted" | TRUE | 80 | 83 | 117 | Integrated | 150.0 | 1.When the unit power on and changed in heating mode,and if the outdoor temperature continue lower than 3C for 30 seconds,after running for 25mins, the base pan heater will be actived for 5 minutes. 2.If be on the defrost mode and the outdoor temperature lower 1C for 10 seconds the base pan heater will be actived and will be 5 mins delay inactive after defrost. | Works with 24V interface and third party thermostat | Wifi capable |  | R410A | 09/12/19 | UTC | 3049 | 10000 | 14520 | 0.3 | 0.87 | 1.45 | 2.98 | 3.37 | 2.93 | 2961 | 6800 | 14100 | 0.43 | 0.73 | 2.06 | 2.02 | 2.73 | 2.01 | 2470 |  | 11760 | 0.41 |  | 1.95 | 1.77 |  | 1.77 | 2682 | 9000 | 12770 | 0.27 | 0.64 | 1.27 | 2.91 | 4.12 | 2.95 | 2449 |  | 11660 | 0.2 |  | 0.97 | 3.59 |  | 3.52
Live | HEIL | Mid-tier | 201835704 | HRCU-A-CB | DLCSRAH09AAK | Mini-Splits | DLFSDAH09XAK |  | 14 | 22.5 | 11.5 | TRUE | Singlezone Ducted, "Compact Ducted" | TRUE | 80 | 83 | 117 | Integrated | 150.0 | 1.When the unit power on and changed in heating mode,and if the outdoor temperature continue lower than 3C for 30 seconds,after running for 25mins, the base pan heater will be actived for 5 minutes. 2.If be on the defrost mode and the outdoor temperature lower 1C for 10 seconds the base pan heater will be actived and will be 5 mins delay inactive after defrost. | Works with 24V interface and third party thermostat | Wifi capable |  | R410A | 09/12/19 | UTC | 3049 | 10000 | 14520 | 0.3 | 0.87 | 1.45 | 2.98 | 3.37 | 2.93 | 2961 | 6800 | 14100 | 0.43 | 0.73 | 2.06 | 2.02 | 2.73 | 2.01 | 2470 |  | 11760 | 0.41 |  | 1.95 | 1.77 |  | 1.77 | 2682 | 9000 | 12770 | 0.27 | 0.64 | 1.27 | 2.91 | 4.12 | 2.95 | 2449 |  | 11660 | 0.2 |  | 0.97 | 3.59 |  | 3.52
Live | KENMORE | Mid-tier | 201835801 | HRCU-A-CB | DLCSRAH09AAK | Mini-Splits | DLFSDAH09XAK |  | 14 | 22.5 | 11.5 | TRUE | Singlezone Ducted, "Compact Ducted" | TRUE | 80 | 83 | 117 | Integrated | 150.0 | 1.When the unit power on and changed in heating mode,and if the outdoor temperature continue lower than 3C for 30 seconds,after running for 25mins, the base pan heater will be actived for 5 minutes. 2.If be on the defrost mode and the outdoor temperature lower 1C for 10 seconds the base pan heater will be actived and will be 5 mins delay inactive after defrost. | Works with 24V interface and third party thermostat | Wifi capable |  | R410A | 09/12/19 | UTC | 3049 | 10000 | 14520 | 0.3 | 0.87 | 1.45 | 2.98 | 3.37 | 2.93 | 2961 | 6800 | 14100 | 0.43 | 0.73 | 2.06 | 2.02 | 2.73 | 2.01 | 2470 |  | 11760 | 0.41 |  | 1.95 | 1.77 |  | 1.77 | 2682 | 9000 | 12770 | 0.27 | 0.64 | 1.27 | 2.91 | 4.12 | 2.95 | 2449 |  | 11660 | 0.2 |  | 0.97 | 3.59 |  | 3.52
Live | TEMPSTAR | Mid-tier | 201835800 | HRCU-A-CB | DLCSRAH09AAK | Mini-Splits | DLFSDAH09XAK |  | 14 | 22.5 | 11.5 | TRUE | Singlezone Ducted, "Compact Ducted" | TRUE | 80 | 83 | 117 | Integrated | 150.0 | 1.When the unit power on and changed in heating mode,and if the outdoor temperature continue lower than 3C for 30 seconds,after running for 25mins, the base pan heater will be actived for 5 minutes. 2.If be on the defrost mode and the outdoor temperature lower 1C for 10 seconds the base pan heater will be actived and will be 5 mins delay inactive after defrost. | Works with 24V interface and third party thermostat | Wifi capable |  | R410A | 09/12/19 | UTC | 3049 | 10000 | 14520 | 0.3 | 0.87 | 1.45 | 2.98 | 3.37 | 2.93 | 2961 | 6800 | 14100 | 0.43 | 0.73 | 2.06 | 2.02 | 2.73 | 2.01 | 2470 |  | 11760 | 0.41 |  | 1.95 | 1.77 |  | 1.77 | 2682 | 9000 | 12770 | 0.27 | 0.64 | 1.27 | 2.91 | 4.12 | 2.95 | 2449 |  | 11660 | 0.2 |  | 0.97 | 3.59 |  | 3.52
Live | SMART COMFORT | Mid-tier | 202119276 | HRCU-A-CB | DLCSRAH09AAK | Mini-Splits | DLFSDAH09XAK |  | 14 | 22.5 | 11.5 | TRUE | Singlezone Ducted, "Compact Ducted" | TRUE | 80 | 83 | 117 | Integrated | 150.0 | 1.When the unit power on and changed in heating mode,and if the outdoor temperature continue lower than 3C for 30 seconds,after running for 25mins, the base pan heater will be actived for 5 minutes. 2.If be on the defrost mode and the outdoor temperature lower 1C for 10 seconds the base pan heater will be actived and will be 5 mins delay inactive after defrost. | Works with 24V interface and third party thermostat | Wifi capable |  | R410A | 09/12/19 | UTC | 3049 | 10000 | 14520 | 0.3 | 0.87 | 1.45 | 2.98 | 3.37 | 2.93 | 2961 | 6800 | 14100 | 0.43 | 0.73 | 2.06 | 2.02 | 2.73 | 2.01 | 2470 |  | 11760 | 0.41 |  | 1.95 | 1.77 |  | 1.77 | 2682 | 9000 | 12770 | 0.27 | 0.64 | 1.27 | 2.91 | 4.12 | 2.95 | 2449 |  | 11660 | 0.2 |  | 0.97 | 3.59 |  | 3.52
Live | AIRQUEST | Mid-tier | 203966599 | HRCU-A-CB | DLCLRAH36AAK | Mini-Splits | DLFLDAH36XAK |  | 9 | 16.5 | 11.5 | FALSE | Singlezone Ducted, "Compact Ducted" | TRUE | 62 | 82 | 71 | Integrated | 150.0 | 1.When the unit power on and changed in heating mode,and if the outdoor temperature continue lower than 3C for 30 seconds,after running for 25mins, the base pan heater will be actived for 5 minutes. 2.If be on the defrost mode and the outdoor temperature lower 1C for 10 seconds the base pan heater will be actived and will be 5 mins delay inactive after defrost. | Works with 24V interface and third party thermostat | Wifi capable |  | R410A | 09/12/19 | UTC | 9626 | 40000 | 45840 | 0.9 | 3.91 | 4.28 | 3.13 | 3 | 3.14 | 7312 | 27600 | 34820 | 0.94 | 3.29 | 4.5 | 2.28 | 2.46 | 2.27 | 6042 |  | 28770 | 0.94 |  | 4.46 | 1.88 |  | 1.89 | 7634 | 36000 | 36350 | 0.81 | 4 | 3.84 | 2.76 | 2.64 | 2.77 | 7247 |  | 34510 | 0.57 |  | 2.71 | 3.73 |  | 3.73
Live | AIRQUEST | Mid-tier | 203966588 | HRCU-A-CB-O | DLCLRAH36AAK | Mini-Splits | DLFLCAH36XAK |  | 9 | 17.5 | 10.5 | FALSE | Singlezone Non-ducted, Ceiling Placement | TRUE | 62 | 82 | 66 | Integrated | 150.0 | 1.When the unit power on and changed in heating mode,and if the outdoor temperature continue lower than 3C for 30 seconds,after running for 25mins, the base pan heater will be actived for 5 minutes. 2.If be on the defrost mode and the outdoor temperature lower 1C for 10 seconds the base pan heater will be actived and will be 5 mins delay inactive after defrost. | Works with 24V interface and third party thermostat | Wifi capable |  | R410A | 09/12/19 | UTC | 8429 | 38000 | 40140 | 0.71 | 3.71 | 3.38 | 3.48 | 3 | 3.48 | 6403 | 25200 | 30490 | 0.75 | 3 | 3.56 | 2.5 | 2.46 | 2.51 | 5290 |  | 25190 | 0.74 |  | 3.53 | 2.1 |  | 2.09 | 7741 | 36000 | 36860 | 0.79 | 4 | 3.78 | 2.87 | 2.64 | 2.86 | 7348 |  | 34990 | 0.56 |  | 2.67 | 3.85 |  | 3.84
Live | MIDEA | Mid-tier | 201796615 | HRCU-A-CB-O | DLCLRAH36AAK | Mini-Splits | DLFLFAH36XAK |  | 8 | 16 | 10 | FALSE | Singlezone Non-ducted, Ceiling Placement | TRUE | 62 | 82 | 66 | Integrated | 150.0 | 1.When the unit power on and changed in heating mode,and if the outdoor temperature continue lower than 3C for 30 seconds,after running for 25mins, the base pan heater will be actived for 5 minutes. 2.If be on the defrost mode and the outdoor temperature lower 1C for 10 seconds the base pan heater will be actived and will be 5 mins delay inactive after defrost. | Works with 24V interface and third party thermostat | Wifi capable |  | R410A | 09/12/19 | UTC | 8482 | 38000 | 40390 | 0.65 | 3.71 | 3.11 | 3.82 | 3 | 3.81 | 6443 | 25400 | 30680 | 0.69 | 3.03 | 3.27 | 2.74 | 2.46 | 2.75 | 5324 |  | 25350 | 0.68 |  | 3.24 | 2.29 |  | 2.29 | 7638 | 36000 | 36370 | 0.93 | 4.5 | 4.43 | 2.41 | 2.34 | 2.41 | 7230 |  | 34430 | 0.82 |  | 3.92 | 2.58 |  | 2.57
Live | ARCOAIRE | Mid-tier | 201835541 | HRCU-A-CB-O | DLCLRAH36AAK | Mini-Splits | DLFLFAH36XAK |  | 8 | 16 | 10 | FALSE | Singlezone Non-ducted, Ceiling Placement | TRUE | 62 | 82 | 66 | Integrated | 150.0 | 1.When the unit power on and changed in heating mode,and if the outdoor temperature continue lower than 3C for 30 seconds,after running for 25mins, the base pan heater will be actived for 5 minutes. 2.If be on the defrost mode and the outdoor temperature lower 1C for 10 seconds the base pan heater will be actived and will be 5 mins delay inactive after defrost. | Works with 24V interface and third party thermostat | Wifi capable |  | R410A | 09/12/19 | UTC | 8482 | 38000 | 40390 | 0.65 | 3.71 | 3.11 | 3.82 | 3 | 3.81 | 6443 | 25400 | 30680 | 0.69 | 3.03 | 3.27 | 2.74 | 2.46 | 2.75 | 5324 |  | 25350 | 0.68 |  | 3.24 | 2.29 |  | 2.29 | 7638 | 36000 | 36370 | 0.93 | 4.5 | 4.43 | 2.41 | 2.34 | 2.41 | 7230 |  | 34430 | 0.82 |  | 3.92 | 2.58 |  | 2.57
Live | DAY & NIGHT | Mid-tier | 201835638 | HRCU-A-CB-O | DLCLRAH36AAK | Mini-Splits | DLFLFAH36XAK |  | 8 | 16 | 10 | FALSE | Singlezone Non-ducted, Ceiling Placement | TRUE | 62 | 82 | 66 | Integrated | 150.0 | 1.When the unit power on and changed in heating mode,and if the outdoor temperature continue lower than 3C for 30 seconds,after running for 25mins, the base pan heater will be actived for 5 minutes. 2.If be on the defrost mode and the outdoor temperature lower 1C for 10 seconds the base pan heater will be actived and will be 5 mins delay inactive after defrost. | Works with 24V interface and third party thermostat | Wifi capable |  | R410A | 09/12/19 | UTC | 8482 | 38000 | 40390 | 0.65 | 3.71 | 3.11 | 3.82 | 3 | 3.81 | 6443 | 25400 | 30680 | 0.69 | 3.03 | 3.27 | 2.74 | 2.46 | 2.75 | 5324 |  | 25350 | 0.68 |  | 3.24 | 2.29 |  | 2.29 | 7638 | 36000 | 36370 | 0.93 | 4.5 | 4.43 | 2.41 | 2.34 | 2.41 | 7230 |  | 34430 | 0.82 |  | 3.92 | 2.58 |  | 2.57
Live | COMFORTMAKER | Mid-tier | 201835590 | HRCU-A-CB-O | DLCLRAH36AAK | Mini-Splits | DLFLFAH36XAK |  | 8 | 16 | 10 | FALSE | Singlezone Non-ducted, Ceiling Placement | TRUE | 62 | 82 | 66 | Integrated | 150.0 | 1.When the unit power on and changed in heating mode,and if the outdoor temperature continue lower than 3C for 30 seconds,after running for 25mins, the base pan heater will be actived for 5 minutes. 2.If be on the defrost mode and the outdoor temperature lower 1C for 10 seconds the base pan heater will be actived and will be 5 mins delay inactive after defrost. | Works with 24V interface and third party thermostat | Wifi capable |  | R410A | 09/12/19 | UTC | 8482 | 38000 | 40390 | 0.65 | 3.71 | 3.11 | 3.82 | 3 | 3.81 | 6443 | 25400 | 30680 | 0.69 | 3.03 | 3.27 | 2.74 | 2.46 | 2.75 | 5324 |  | 25350 | 0.68 |  | 3.24 | 2.29 |  | 2.29 | 7638 | 36000 | 36370 | 0.93 | 4.5 | 4.43 | 2.41 | 2.34 | 2.41 | 7230 |  | 34430 | 0.82 |  | 3.92 | 2.58 |  | 2.57
Live | HEIL | Mid-tier | 201835724 | HRCU-A-CB-O | DLCLRAH36AAK | Mini-Splits | DLFLFAH36XAK |  | 8 | 16 | 10 | FALSE | Singlezone Non-ducted, Ceiling Placement | TRUE | 62 | 82 | 66 | Integrated | 150.0 | 1.When the unit power on and changed in heating mode,and if the outdoor temperature continue lower than 3C for 30 seconds,after running for 25mins, the base pan heater will be actived for 5 minutes. 2.If be on the defrost mode and the outdoor temperature lower 1C for 10 seconds the base pan heater will be actived and will be 5 mins delay inactive after defrost. | Works with 24V interface and third party thermostat | Wifi capable |  | R410A | 09/12/19 | UTC | 8482 | 38000 | 40390 | 0.65 | 3.71 | 3.11 | 3.82 | 3 | 3.81 | 6443 | 25400 | 30680 | 0.69 | 3.03 | 3.27 | 2.74 | 2.46 | 2.75 | 5324 |  | 25350 | 0.68 |  | 3.24 | 2.29 |  | 2.29 | 7638 | 36000 | 36370 | 0.93 | 4.5 | 4.43 | 2.41 | 2.34 | 2.41 | 7230 |  | 34430 | 0.82 |  | 3.92 | 2.58 |  | 2.57
Live | KEEPRITE | Mid-tier | 201835725 | HRCU-A-CB-O | DLCLRAH36AAK | Mini-Splits | DLFLFAH36XAK |  | 8 | 16 | 10 | FALSE | Singlezone Non-ducted, Ceiling Placement | TRUE | 62 | 82 | 66 | Integrated | 150.0 | 1.When the unit power on and changed in heating mode,and if the outdoor temperature continue lower than 3C for 30 seconds,after running for 25mins, the base pan heater will be actived for 5 minutes. 2.If be on the defrost mode and the outdoor temperature lower 1C for 10 seconds the base pan heater will be actived and will be 5 mins delay inactive after defrost. | Works with 24V interface and third party thermostat | Wifi capable |  | R410A | 09/12/19 | UTC | 8482 | 38000 | 40390 | 0.65 | 3.71 | 3.11 | 3.82 | 3 | 3.81 | 6443 | 25400 | 30680 | 0.69 | 3.03 | 3.27 | 2.74 | 2.46 | 2.75 | 5324 |  | 25350 | 0.68 |  | 3.24 | 2.29 |  | 2.29 | 7638 | 36000 | 36370 | 0.93 | 4.5 | 4.43 | 2.41 | 2.34 | 2.41 | 7230 |  | 34430 | 0.82 |  | 3.92 | 2.58 |  | 2.57
Live | TEMPSTAR | Mid-tier | 201835820 | HRCU-A-CB-O | DLCLRAH36AAK | Mini-Splits | DLFLFAH36XAK |  | 8 | 16 | 10 | FALSE | Singlezone Non-ducted, Ceiling Placement | TRUE | 62 | 82 | 66 | Integrated | 150.0 | 1.When the unit power on and changed in heating mode,and if the outdoor temperature continue lower than 3C for 30 seconds,after running for 25mins, the base pan heater will be actived for 5 minutes. 2.If be on the defrost mode and the outdoor temperature lower 1C for 10 seconds the base pan heater will be actived and will be 5 mins delay inactive after defrost. | Works with 24V interface and third party thermostat | Wifi capable |  | R410A | 09/12/19 | UTC | 8482 | 38000 | 40390 | 0.65 | 3.71 | 3.11 | 3.82 | 3 | 3.81 | 6443 | 25400 | 30680 | 0.69 | 3.03 | 3.27 | 2.74 | 2.46 | 2.75 | 5324 |  | 25350 | 0.68 |  | 3.24 | 2.29 |  | 2.29 | 7638 | 36000 | 36370 | 0.93 | 4.5 | 4.43 | 2.41 | 2.34 | 2.41 | 7230 |  | 34430 | 0.82 |  | 3.92 | 2.58 |  | 2.57
Live | KENMORE | Mid-tier | 201835821 | HRCU-A-CB-O | DLCLRAH36AAK | Mini-Splits | DLFLFAH36XAK |  | 8 | 16 | 10 | FALSE | Singlezone Non-ducted, Ceiling Placement | TRUE | 62 | 82 | 66 | Integrated | 150.0 | 1.When the unit power on and changed in heating mode,and if the outdoor temperature continue lower than 3C for 30 seconds,after running for 25mins, the base pan heater will be actived for 5 minutes. 2.If be on the defrost mode and the outdoor temperature lower 1C for 10 seconds the base pan heater will be actived and will be 5 mins delay inactive after defrost. | Works with 24V interface and third party thermostat | Wifi capable |  | R410A | 09/12/19 | UTC | 8482 | 38000 | 40390 | 0.65 | 3.71 | 3.11 | 3.82 | 3 | 3.81 | 6443 | 25400 | 30680 | 0.69 | 3.03 | 3.27 | 2.74 | 2.46 | 2.75 | 5324 |  | 25350 | 0.68 |  | 3.24 | 2.29 |  | 2.29 | 7638 | 36000 | 36370 | 0.93 | 4.5 | 4.43 | 2.41 | 2.34 | 2.41 | 7230 |  | 34430 | 0.82 |  | 3.92 | 2.58 |  | 2.57
Live | SMART COMFORT | Mid-tier | 202119286 | HRCU-A-CB-O | DLCLRAH36AAK | Mini-Splits | DLFLFAH36XAK |  | 8 | 16 | 10 | FALSE | Singlezone Non-ducted, Ceiling Placement | TRUE | 62 | 82 | 66 | Integrated | 150.0 | 1.When the unit power on and changed in heating mode,and if the outdoor temperature continue lower than 3C for 30 seconds,after running for 25mins, the base pan heater will be actived for 5 minutes. 2.If be on the defrost mode and the outdoor temperature lower 1C for 10 seconds the base pan heater will be actived and will be 5 mins delay inactive after defrost. | Works with 24V interface and third party thermostat | Wifi capable |  | R410A | 09/12/19 | UTC | 8482 | 38000 | 40390 | 0.65 | 3.71 | 3.11 | 3.82 | 3 | 3.81 | 6443 | 25400 | 30680 | 0.69 | 3.03 | 3.27 | 2.74 | 2.46 | 2.75 | 5324 |  | 25350 | 0.68 |  | 3.24 | 2.29 |  | 2.29 | 7638 | 36000 | 36370 | 0.93 | 4.5 | 4.43 | 2.41 | 2.34 | 2.41 | 7230 |  | 34430 | 0.82 |  | 3.92 | 2.58 |  | 2.57
Live | CARRIER | Performance | 201847016 | HRCU-A-CB-O | 38MBRQ36A--3 | Mini-Splits | 40MBFQ36---3 |  | 8 | 16 | 10 | FALSE | Singlezone Non-ducted, Ceiling Placement | TRUE | 62 | 82 | 66 | Integrated | 150.0 | 1.When the unit power on and changed in heating mode,and if the outdoor temperature continue lower than 3C for 30 seconds,after running for 25mins, the base pan heater will be actived for 5 minutes. 2.If be on the defrost mode and the outdoor temperature lower 1C for 10 seconds the base pan heater will be actived and will be 5 mins delay inactive after defrost. | Works with 24V interface and third party thermostat | Wifi capable |  | R410A | 09/12/19 | UTC | 8482 | 38000 | 40390 | 0.65 | 3.71 | 3.11 | 3.82 | 3 | 3.81 | 6443 | 25400 | 30680 | 0.69 | 3.03 | 3.27 | 2.74 | 2.46 | 2.75 | 5324 |  | 25350 | 0.68 |  | 3.24 | 2.29 |  | 2.29 | 7638 | 36000 | 36370 | 0.93 | 4.5 | 4.43 | 2.41 | 2.34 | 2.41 | 7230 |  | 34430 | 0.82 |  | 3.92 | 2.58 |  | 2.57
Live | BRYANT | Preferred | 201847029 | HRCU-A-CB-O | 38MBRQ36A--3 | Mini-Splits | 40MBFQ36---3 |  | 8 | 16 | 10 | FALSE | Singlezone Non-ducted, Ceiling Placement | TRUE | 62 | 82 | 66 | Integrated | 150.0 | 1.When the unit power on and changed in heating mode,and if the outdoor temperature continue lower than 3C for 30 seconds,after running for 25mins, the base pan heater will be actived for 5 minutes. 2.If be on the defrost mode and the outdoor temperature lower 1C for 10 seconds the base pan heater will be actived and will be 5 mins delay inactive after defrost. | Works with 24V interface and third party thermostat | Wifi capable |  | R410A | 09/12/19 | UTC | 8482 | 38000 | 40390 | 0.65 | 3.71 | 3.11 | 3.82 | 3 | 3.81 | 6443 | 25400 | 30680 | 0.69 | 3.03 | 3.27 | 2.74 | 2.46 | 2.75 | 5324 |  | 25350 | 0.68 |  | 3.24 | 2.29 |  | 2.29 | 7638 | 36000 | 36370 | 0.93 | 4.5 | 4.43 | 2.41 | 2.34 | 2.41 | 7230 |  | 34430 | 0.82 |  | 3.92 | 2.58 |  | 2.57
Live | PAYNE | Mid Tier | 201847046 | HRCU-A-CB-O | 38MBRQ36A--3 | Mini-Splits | 40MBFQ36---3 |  | 8 | 16 | 10 | FALSE | Singlezone Non-ducted, Ceiling Placement | TRUE | 62 | 82 | 66 | Integrated | 150.0 | 1.When the unit power on and changed in heating mode,and if the outdoor temperature continue lower than 3C for 30 seconds,after running for 25mins, the base pan heater will be actived for 5 minutes. 2.If be on the defrost mode and the outdoor temperature lower 1C for 10 seconds the base pan heater will be actived and will be 5 mins delay inactive after defrost. | Works with 24V interface and third party thermostat | Wifi capable |  | R410A | 09/12/19 | UTC | 8482 | 38000 | 40390 | 0.65 | 3.71 | 3.11 | 3.82 | 3 | 3.81 | 6443 | 25400 | 30680 | 0.69 | 3.03 | 3.27 | 2.74 | 2.46 | 2.75 | 5324 |  | 25350 | 0.68 |  | 3.24 | 2.29 |  | 2.29 | 7638 | 36000 | 36370 | 0.93 | 4.5 | 4.43 | 2.41 | 2.34 | 2.41 | 7230 |  | 34430 | 0.82 |  | 3.92 | 2.58 |  | 2.57
Live | MIDEA | Excel | 201847063 | HRCU-A-CB-O | 38MBRQ36A--3 | Mini-Splits | 40MBFQ36---3 |  | 8 | 16 | 10 | FALSE | Singlezone Non-ducted, Ceiling Placement | TRUE | 62 | 82 | 66 | Integrated | 150.0 | 1.When the unit power on and changed in heating mode,and if the outdoor temperature continue lower than 3C for 30 seconds,after running for 25mins, the base pan heater will be actived for 5 minutes. 2.If be on the defrost mode and the outdoor temperature lower 1C for 10 seconds the base pan heater will be actived and will be 5 mins delay inactive after defrost. | Works with 24V interface and third party thermostat | Wifi capable |  | R410A | 09/12/19 | UTC | 8482 | 38000 | 40390 | 0.65 | 3.71 | 3.11 | 3.82 | 3 | 3.81 | 6443 | 25400 | 30680 | 0.69 | 3.03 | 3.27 | 2.74 | 2.46 | 2.75 | 5324 |  | 25350 | 0.68 |  | 3.24 | 2.29 |  | 2.29 | 7638 | 36000 | 36370 | 0.93 | 4.5 | 4.43 | 2.41 | 2.34 | 2.41 | 7230 |  | 34430 | 0.82 |  | 3.92 | 2.58 |  | 2.57
Live | ARCOAIRE | Mid-tier | 201835533 | HRCU-A-CB-O | DLCSRAH12AAK | Mini-Splits | DLFSCAH12XAK |  | 12.5 | 19.5 | 10.2 | TRUE | Singlezone Non-ducted, Ceiling Placement | TRUE | 78 | 82 | 100 | Integrated | 150.0 | 1.When the unit power on and changed in heating mode,and if the outdoor temperature continue lower than 3C for 30 seconds,after running for 25mins, the base pan heater will be actived for 5 minutes. 2.If be on the defrost mode and the outdoor temperature lower 1C for 10 seconds the base pan heater will be actived and will be 5 mins delay inactive after defrost. | Works with 24V interface and third party thermostat | Wifi capable |  | R410A | 09/12/19 | UTC | 3205 | 12000 | 15260 | 0.68 | 0.99 | 3.24 | 1.38 | 3.55 | 1.38 | 3060 | 8200 | 14570 | 0.46 | 0.99 | 2.19 | 1.95 | 2.43 | 1.95 | 2524 |  | 12020 | 0.38 |  | 1.82 | 1.95 |  | 1.94 | 2902 | 12000 | 13820 | 0.29 | 0.96 | 1.38 | 2.93 | 3.66 | 2.93 | 2762 |  | 13150 | 0.17 |  | 0.8 | 4.76 |  | 4.82
Live | COMFORTMAKER | Mid-tier | 201835582 | HRCU-A-CB-O | DLCSRAH12AAK | Mini-Splits | DLFSCAH12XAK |  | 12.5 | 19.5 | 10.2 | TRUE | Singlezone Non-ducted, Ceiling Placement | TRUE | 78 | 82 | 100 | Integrated | 150.0 | 1.When the unit power on and changed in heating mode,and if the outdoor temperature continue lower than 3C for 30 seconds,after running for 25mins, the base pan heater will be actived for 5 minutes. 2.If be on the defrost mode and the outdoor temperature lower 1C for 10 seconds the base pan heater will be actived and will be 5 mins delay inactive after defrost. | Works with 24V interface and third party thermostat | Wifi capable |  | R410A | 09/12/19 | UTC | 3205 | 12000 | 15260 | 0.68 | 0.99 | 3.24 | 1.38 | 3.55 | 1.38 | 3060 | 8200 | 14570 | 0.46 | 0.99 | 2.19 | 1.95 | 2.43 | 1.95 | 2524 |  | 12020 | 0.38 |  | 1.82 | 1.95 |  | 1.94 | 2902 | 12000 | 13820 | 0.29 | 0.96 | 1.38 | 2.93 | 3.66 | 2.93 | 2762 |  | 13150 | 0.17 |  | 0.8 | 4.76 |  | 4.82
Live | DAY & NIGHT | Mid-tier | 201835630 | HRCU-A-CB-O | DLCSRAH12AAK | Mini-Splits | DLFSCAH12XAK |  | 12.5 | 19.5 | 10.2 | TRUE | Singlezone Non-ducted, Ceiling Placement | TRUE | 78 | 82 | 100 | Integrated | 150.0 | 1.When the unit power on and changed in heating mode,and if the outdoor temperature continue lower than 3C for 30 seconds,after running for 25mins, the base pan heater will be actived for 5 minutes. 2.If be on the defrost mode and the outdoor temperature lower 1C for 10 seconds the base pan heater will be actived and will be 5 mins delay inactive after defrost. | Works with 24V interface and third party thermostat | Wifi capable |  | R410A | 09/12/19 | UTC | 3205 | 12000 | 15260 | 0.68 | 0.99 | 3.24 | 1.38 | 3.55 | 1.38 | 3060 | 8200 | 14570 | 0.46 | 0.99 | 2.19 | 1.95 | 2.43 | 1.95 | 2524 |  | 12020 | 0.38 |  | 1.82 | 1.95 |  | 1.94 | 2902 | 12000 | 13820 | 0.29 | 0.96 | 1.38 | 2.93 | 3.66 | 2.93 | 2762 |  | 13150 | 0.17 |  | 0.8 | 4.76 |  | 4.82
Live | KEEPRITE | Mid-tier | 201835709 | HRCU-A-CB-O | DLCSRAH12AAK | Mini-Splits | DLFSCAH12XAK |  | 12.5 | 19.5 | 10.2 | TRUE | Singlezone Non-ducted, Ceiling Placement | TRUE | 78 | 82 | 100 | Integrated | 150.0 | 1.When the unit power on and changed in heating mode,and if the outdoor temperature continue lower than 3C for 30 seconds,after running for 25mins, the base pan heater will be actived for 5 minutes. 2.If be on the defrost mode and the outdoor temperature lower 1C for 10 seconds the base pan heater will be actived and will be 5 mins delay inactive after defrost. | Works with 24V interface and third party thermostat | Wifi capable |  | R410A | 09/12/19 | UTC | 3205 | 12000 | 15260 | 0.68 | 0.99 | 3.24 | 1.38 | 3.55 | 1.38 | 3060 | 8200 | 14570 | 0.46 | 0.99 | 2.19 | 1.95 | 2.43 | 1.95 | 2524 |  | 12020 | 0.38 |  | 1.82 | 1.95 |  | 1.94 | 2902 | 12000 | 13820 | 0.29 | 0.96 | 1.38 | 2.93 | 3.66 | 2.93 | 2762 |  | 13150 | 0.17 |  | 0.8 | 4.76 |  | 4.82
Live | HEIL | Mid-tier | 201835708 | HRCU-A-CB-O | DLCSRAH12AAK | Mini-Splits | DLFSCAH12XAK |  | 12.5 | 19.5 | 10.2 | TRUE | Singlezone Non-ducted, Ceiling Placement | TRUE | 78 | 82 | 100 | Integrated | 150.0 | 1.When the unit power on and changed in heating mode,and if the outdoor temperature continue lower than 3C for 30 seconds,after running for 25mins, the base pan heater will be actived for 5 minutes. 2.If be on the defrost mode and the outdoor temperature lower 1C for 10 seconds the base pan heater will be actived and will be 5 mins delay inactive after defrost. | Works with 24V interface and third party thermostat | Wifi capable |  | R410A | 09/12/19 | UTC | 3205 | 12000 | 15260 | 0.68 | 0.99 | 3.24 | 1.38 | 3.55 | 1.38 | 3060 | 8200 | 14570 | 0.46 | 0.99 | 2.19 | 1.95 | 2.43 | 1.95 | 2524 |  | 12020 | 0.38 |  | 1.82 | 1.95 |  | 1.94 | 2902 | 12000 | 13820 | 0.29 | 0.96 | 1.38 | 2.93 | 3.66 | 2.93 | 2762 |  | 13150 | 0.17 |  | 0.8 | 4.76 |  | 4.82
Live | TEMPSTAR | Mid-tier | 201835804 | HRCU-A-CB-O | DLCSRAH12AAK | Mini-Splits | DLFSCAH12XAK |  | 12.5 | 19.5 | 10.2 | TRUE | Singlezone Non-ducted, Ceiling Placement | TRUE | 78 | 82 | 100 | Integrated | 150.0 | 1.When the unit power on and changed in heating mode,and if the outdoor temperature continue lower than 3C for 30 seconds,after running for 25mins, the base pan heater will be actived for 5 minutes. 2.If be on the defrost mode and the outdoor temperature lower 1C for 10 seconds the base pan heater will be actived and will be 5 mins delay inactive after defrost. | Works with 24V interface and third party thermostat | Wifi capable |  | R410A | 09/12/19 | UTC | 3205 | 12000 | 15260 | 0.68 | 0.99 | 3.24 | 1.38 | 3.55 | 1.38 | 3060 | 8200 | 14570 | 0.46 | 0.99 | 2.19 | 1.95 | 2.43 | 1.95 | 2524 |  | 12020 | 0.38 |  | 1.82 | 1.95 |  | 1.94 | 2902 | 12000 | 13820 | 0.29 | 0.96 | 1.38 | 2.93 | 3.66 | 2.93 | 2762 |  | 13150 | 0.17 |  | 0.8 | 4.76 |  | 4.82
Live | KENMORE | Mid-tier | 201835805 | HRCU-A-CB-O | DLCSRAH12AAK | Mini-Splits | DLFSCAH12XAK |  | 12.5 | 19.5 | 10.2 | TRUE | Singlezone Non-ducted, Ceiling Placement | TRUE | 78 | 82 | 100 | Integrated | 150.0 | 1.When the unit power on and changed in heating mode,and if the outdoor temperature continue lower than 3C for 30 seconds,after running for 25mins, the base pan heater will be actived for 5 minutes. 2.If be on the defrost mode and the outdoor temperature lower 1C for 10 seconds the base pan heater will be actived and will be 5 mins delay inactive after defrost. | Works with 24V interface and third party thermostat | Wifi capable |  | R410A | 09/12/19 | UTC | 3205 | 12000 | 15260 | 0.68 | 0.99 | 3.24 | 1.38 | 3.55 | 1.38 | 3060 | 8200 | 14570 | 0.46 | 0.99 | 2.19 | 1.95 | 2.43 | 1.95 | 2524 |  | 12020 | 0.38 |  | 1.82 | 1.95 |  | 1.94 | 2902 | 12000 | 13820 | 0.29 | 0.96 | 1.38 | 2.93 | 3.66 | 2.93 | 2762 |  | 13150 | 0.17 |  | 0.8 | 4.76 |  | 4.82
Live | SMART COMFORT | Mid-tier | 202119278 | HRCU-A-CB-O | DLCSRAH12AAK | Mini-Splits | DLFSCAH12XAK |  | 12.5 | 19.5 | 10.2 | TRUE | Singlezone Non-ducted, Ceiling Placement | TRUE | 78 | 82 | 100 | Integrated | 150.0 | 1.When the unit power on and changed in heating mode,and if the outdoor temperature continue lower than 3C for 30 seconds,after running for 25mins, the base pan heater will be actived for 5 minutes. 2.If be on the defrost mode and the outdoor temperature lower 1C for 10 seconds the base pan heater will be actived and will be 5 mins delay inactive after defrost. | Works with 24V interface and third party thermostat | Wifi capable |  | R410A | 09/12/19 | UTC | 3205 | 12000 | 15260 | 0.68 | 0.99 | 3.24 | 1.38 | 3.55 | 1.38 | 3060 | 8200 | 14570 | 0.46 | 0.99 | 2.19 | 1.95 | 2.43 | 1.95 | 2524 |  | 12020 | 0.38 |  | 1.82 | 1.95 |  | 1.94 | 2902 | 12000 | 13820 | 0.29 | 0.96 | 1.38 | 2.93 | 3.66 | 2.93 | 2762 |  | 13150 | 0.17 |  | 0.8 | 4.76 |  | 4.82
Live | ARCOAIRE | Mid-tier | 201835536 | HRCU-A-CB-O | DLCSRAH18AAK | Mini-Splits | DLFSFAH18XAK |  | 12.5 | 19.9 | 10.2 | TRUE | Singlezone Non-ducted, Ceiling Placement | TRUE | 86 | 81 | 101 | Integrated | 150.0 | 1.When the unit power on and changed in heating mode,and if the outdoor temperature continue lower than 3C for 30 seconds,after running for 25mins, the base pan heater will be actived for 5 minutes. 2.If be on the defrost mode and the outdoor temperature lower 1C for 10 seconds the base pan heater will be actived and will be 5 mins delay inactive after defrost. | Works with 24V interface and third party thermostat | Wifi capable |  | R410A | 09/12/19 | UTC | 4448 | 18000 | 21180 | 0.48 | 1.52 | 2.27 | 2.72 | 3.47 | 2.73 | 4719 | 12900 | 22470 | 0.79 | 1.64 | 3.76 | 1.75 | 2.31 | 1.75 | 3837 |  | 18270 | 0.64 |  | 3.03 | 1.76 |  | 1.77 | 4280 | 17000 | 20380 | 0.42 | 1.36 | 1.98 | 2.99 | 3.66 | 3.02 | 4059 |  | 19330 | 0.31 |  | 1.49 | 3.84 |  | 3.8
Live | MIDEA | Mid-tier | 201796610 | HRCU-A-CB-O | DLCSRAH18AAK | Mini-Splits | DLFSFAH18XAK |  | 12.5 | 19.9 | 10.2 | TRUE | Singlezone Non-ducted, Ceiling Placement | TRUE | 86 | 81 | 101 | Integrated | 150.0 | 1.When the unit power on and changed in heating mode,and if the outdoor temperature continue lower than 3C for 30 seconds,after running for 25mins, the base pan heater will be actived for 5 minutes. 2.If be on the defrost mode and the outdoor temperature lower 1C for 10 seconds the base pan heater will be actived and will be 5 mins delay inactive after defrost. | Works with 24V interface and third party thermostat | Wifi capable |  | R410A | 09/12/19 | UTC | 4448 | 18000 | 21180 | 0.48 | 1.52 | 2.27 | 2.72 | 3.47 | 2.73 | 4719 | 12900 | 22470 | 0.79 | 1.64 | 3.76 | 1.75 | 2.31 | 1.75 | 3837 |  | 18270 | 0.64 |  | 3.03 | 1.76 |  | 1.77 | 4280 | 17000 | 20380 | 0.42 | 1.36 | 1.98 | 2.99 | 3.66 | 3.02 | 4059 |  | 19330 | 0.31 |  | 1.49 | 3.84 |  | 3.8
Live | COMFORTMAKER | Mid-tier | 201835585 | HRCU-A-CB-O | DLCSRAH18AAK | Mini-Splits | DLFSFAH18XAK |  | 12.5 | 19.9 | 10.2 | TRUE | Singlezone Non-ducted, Ceiling Placement | TRUE | 86 | 81 | 101 | Integrated | 150.0 | 1.When the unit power on and changed in heating mode,and if the outdoor temperature continue lower than 3C for 30 seconds,after running for 25mins, the base pan heater will be actived for 5 minutes. 2.If be on the defrost mode and the outdoor temperature lower 1C for 10 seconds the base pan heater will be actived and will be 5 mins delay inactive after defrost. | Works with 24V interface and third party thermostat | Wifi capable |  | R410A | 09/12/19 | UTC | 4448 | 18000 | 21180 | 0.48 | 1.52 | 2.27 | 2.72 | 3.47 | 2.73 | 4719 | 12900 | 22470 | 0.79 | 1.64 | 3.76 | 1.75 | 2.31 | 1.75 | 3837 |  | 18270 | 0.64 |  | 3.03 | 1.76 |  | 1.77 | 4280 | 17000 | 20380 | 0.42 | 1.36 | 1.98 | 2.99 | 3.66 | 3.02 | 4059 |  | 19330 | 0.31 |  | 1.49 | 3.84 |  | 3.8
Live | DAY & NIGHT | Mid-tier | 201835633 | HRCU-A-CB-O | DLCSRAH18AAK | Mini-Splits | DLFSFAH18XAK |  | 12.5 | 19.9 | 10.2 | TRUE | Singlezone Non-ducted, Ceiling Placement | TRUE | 86 | 81 | 101 | Integrated | 150.0 | 1.When the unit power on and changed in heating mode,and if the outdoor temperature continue lower than 3C for 30 seconds,after running for 25mins, the base pan heater will be actived for 5 minutes. 2.If be on the defrost mode and the outdoor temperature lower 1C for 10 seconds the base pan heater will be actived and will be 5 mins delay inactive after defrost. | Works with 24V interface and third party thermostat | Wifi capable |  | R410A | 09/12/19 | UTC | 4448 | 18000 | 21180 | 0.48 | 1.52 | 2.27 | 2.72 | 3.47 | 2.73 | 4719 | 12900 | 22470 | 0.79 | 1.64 | 3.76 | 1.75 | 2.31 | 1.75 | 3837 |  | 18270 | 0.64 |  | 3.03 | 1.76 |  | 1.77 | 4280 | 17000 | 20380 | 0.42 | 1.36 | 1.98 | 2.99 | 3.66 | 3.02 | 4059 |  | 19330 | 0.31 |  | 1.49 | 3.84 |  | 3.8
Live | HEIL | Mid-tier | 201835714 | HRCU-A-CB-O | DLCSRAH18AAK | Mini-Splits | DLFSFAH18XAK |  | 12.5 | 19.9 | 10.2 | TRUE | Singlezone Non-ducted, Ceiling Placement | TRUE | 86 | 81 | 101 | Integrated | 150.0 | 1.When the unit power on and changed in heating mode,and if the outdoor temperature continue lower than 3C for 30 seconds,after running for 25mins, the base pan heater will be actived for 5 minutes. 2.If be on the defrost mode and the outdoor temperature lower 1C for 10 seconds the base pan heater will be actived and will be 5 mins delay inactive after defrost. | Works with 24V interface and third party thermostat | Wifi capable |  | R410A | 09/12/19 | UTC | 4448 | 18000 | 21180 | 0.48 | 1.52 | 2.27 | 2.72 | 3.47 | 2.73 | 4719 | 12900 | 22470 | 0.79 | 1.64 | 3.76 | 1.75 | 2.31 | 1.75 | 3837 |  | 18270 | 0.64 |  | 3.03 | 1.76 |  | 1.77 | 4280 | 17000 | 20380 | 0.42 | 1.36 | 1.98 | 2.99 | 3.66 | 3.02 | 4059 |  | 19330 | 0.31 |  | 1.49 | 3.84 |  | 3.8
Live | KEEPRITE | Mid-tier | 201835715 | HRCU-A-CB-O | DLCSRAH18AAK | Mini-Splits | DLFSFAH18XAK |  | 12.5 | 19.9 | 10.2 | TRUE | Singlezone Non-ducted, Ceiling Placement | TRUE | 86 | 81 | 101 | Integrated | 150.0 | 1.When the unit power on and changed in heating mode,and if the outdoor temperature continue lower than 3C for 30 seconds,after running for 25mins, the base pan heater will be actived for 5 minutes. 2.If be on the defrost mode and the outdoor temperature lower 1C for 10 seconds the base pan heater will be actived and will be 5 mins delay inactive after defrost. | Works with 24V interface and third party thermostat | Wifi capable |  | R410A | 09/12/19 | UTC | 4448 | 18000 | 21180 | 0.48 | 1.52 | 2.27 | 2.72 | 3.47 | 2.73 | 4719 | 12900 | 22470 | 0.79 | 1.64 | 3.76 | 1.75 | 2.31 | 1.75 | 3837 |  | 18270 | 0.64 |  | 3.03 | 1.76 |  | 1.77 | 4280 | 17000 | 20380 | 0.42 | 1.36 | 1.98 | 2.99 | 3.66 | 3.02 | 4059 |  | 19330 | 0.31 |  | 1.49 | 3.84 |  | 3.8
Live | TEMPSTAR | Mid-tier | 201835810 | HRCU-A-CB-O | DLCSRAH18AAK | Mini-Splits | DLFSFAH18XAK |  | 12.5 | 19.9 | 10.2 | TRUE | Singlezone Non-ducted, Ceiling Placement | TRUE | 86 | 81 | 101 | Integrated | 150.0 | 1.When the unit power on and changed in heating mode,and if the outdoor temperature continue lower than 3C for 30 seconds,after running for 25mins, the base pan heater will be actived for 5 minutes. 2.If be on the defrost mode and the outdoor temperature lower 1C for 10 seconds the base pan heater will be actived and will be 5 mins delay inactive after defrost. | Works with 24V interface and third party thermostat | Wifi capable |  | R410A | 09/12/19 | UTC | 4448 | 18000 | 21180 | 0.48 | 1.52 | 2.27 | 2.72 | 3.47 | 2.73 | 4719 | 12900 | 22470 | 0.79 | 1.64 | 3.76 | 1.75 | 2.31 | 1.75 | 3837 |  | 18270 | 0.64 |  | 3.03 | 1.76 |  | 1.77 | 4280 | 17000 | 20380 | 0.42 | 1.36 | 1.98 | 2.99 | 3.66 | 3.02 | 4059 |  | 19330 | 0.31 |  | 1.49 | 3.84 |  | 3.8
Live | KENMORE | Mid-tier | 201835811 | HRCU-A-CB-O | DLCSRAH18AAK | Mini-Splits | DLFSFAH18XAK |  | 12.5 | 19.9 | 10.2 | TRUE | Singlezone Non-ducted, Ceiling Placement | TRUE | 86 | 81 | 101 | Integrated | 150.0 | 1.When the unit power on and changed in heating mode,and if the outdoor temperature continue lower than 3C for 30 seconds,after running for 25mins, the base pan heater will be actived for 5 minutes. 2.If be on the defrost mode and the outdoor temperature lower 1C for 10 seconds the base pan heater will be actived and will be 5 mins delay inactive after defrost. | Works with 24V interface and third party thermostat | Wifi capable |  | R410A | 09/12/19 | UTC | 4448 | 18000 | 21180 | 0.48 | 1.52 | 2.27 | 2.72 | 3.47 | 2.73 | 4719 | 12900 | 22470 | 0.79 | 1.64 | 3.76 | 1.75 | 2.31 | 1.75 | 3837 |  | 18270 | 0.64 |  | 3.03 | 1.76 |  | 1.77 | 4280 | 17000 | 20380 | 0.42 | 1.36 | 1.98 | 2.99 | 3.66 | 3.02 | 4059 |  | 19330 | 0.31 |  | 1.49 | 3.84 |  | 3.8
Live | SMART COMFORT | Mid-tier | 202119281 | HRCU-A-CB-O | DLCSRAH18AAK | Mini-Splits | DLFSFAH18XAK |  | 12.5 | 19.9 | 10.2 | TRUE | Singlezone Non-ducted, Ceiling Placement | TRUE | 86 | 81 | 101 | Integrated | 150.0 | 1.When the unit power on and changed in heating mode,and if the outdoor temperature continue lower than 3C for 30 seconds,after running for 25mins, the base pan heater will be actived for 5 minutes. 2.If be on the defrost mode and the outdoor temperature lower 1C for 10 seconds the base pan heater will be actived and will be 5 mins delay inactive after defrost. | Works with 24V interface and third party thermostat | Wifi capable |  | R410A | 09/12/19 | UTC | 4448 | 18000 | 21180 | 0.48 | 1.52 | 2.27 | 2.72 | 3.47 | 2.73 | 4719 | 12900 | 22470 | 0.79 | 1.64 | 3.76 | 1.75 | 2.31 | 1.75 | 3837 |  | 18270 | 0.64 |  | 3.03 | 1.76 |  | 1.77 | 4280 | 17000 | 20380 | 0.42 | 1.36 | 1.98 | 2.99 | 3.66 | 3.02 | 4059 |  | 19330 | 0.31 |  | 1.49 | 3.84 |  | 3.8
Live | MIDEA | Mid-tier | 201796606 | HRCU-A-CB-O | DLCSRAH09AAK | Mini-Splits | DLFSCAH09XAK |  | 13 | 20 | 10.2 | TRUE | Singlezone Non-ducted, Ceiling Placement | TRUE | 79 | 84 | 118 | Integrated | 150.0 | 1.When the unit power on and changed in heating mode,and if the outdoor temperature continue lower than 3C for 30 seconds,after running for 25mins, the base pan heater will be actived for 5 minutes. 2.If be on the defrost mode and the outdoor temperature lower 1C for 10 seconds the base pan heater will be actived and will be 5 mins delay inactive after defrost. | Works with 24V interface and third party thermostat | Wifi capable |  | R410A | 09/12/19 | UTC | 3119 | 10000 | 14850 | 0.61 | 0.87 | 2.9 | 1.5 | 3.37 | 1.5 | 2967 | 6700 | 14130 | 0.4 | 0.76 | 1.91 | 2.17 | 2.58 | 2.17 | 2493 |  | 11870 | 0.38 |  | 1.79 | 1.92 |  | 1.94 | 2644 | 9000 | 12590 | 0.22 | 0.69 | 1.05 | 3.52 | 3.82 | 3.51 | 2543 |  | 12110 | 0.16 |  | 0.77 | 4.66 |  | 4.61
Live | ARCOAIRE | Mid-tier | 201835532 | HRCU-A-CB-O | DLCSRAH09AAK | Mini-Splits | DLFSCAH09XAK |  | 13 | 20 | 10.2 | TRUE | Singlezone Non-ducted, Ceiling Placement | TRUE | 79 | 84 | 118 | Integrated | 150.0 | 1.When the unit power on and changed in heating mode,and if the outdoor temperature continue lower than 3C for 30 seconds,after running for 25mins, the base pan heater will be actived for 5 minutes. 2.If be on the defrost mode and the outdoor temperature lower 1C for 10 seconds the base pan heater will be actived and will be 5 mins delay inactive after defrost. | Works with 24V interface and third party thermostat | Wifi capable |  | R410A | 09/12/19 | UTC | 3119 | 10000 | 14850 | 0.61 | 0.87 | 2.9 | 1.5 | 3.37 | 1.5 | 2967 | 6700 | 14130 | 0.4 | 0.76 | 1.91 | 2.17 | 2.58 | 2.17 | 2493 |  | 11870 | 0.38 |  | 1.79 | 1.92 |  | 1.94 | 2644 | 9000 | 12590 | 0.22 | 0.69 | 1.05 | 3.52 | 3.82 | 3.51 | 2543 |  | 12110 | 0.16 |  | 0.77 | 4.66 |  | 4.61
Live | COMFORTMAKER | Mid-tier | 201835581 | HRCU-A-CB-O | DLCSRAH09AAK | Mini-Splits | DLFSCAH09XAK |  | 13 | 20 | 10.2 | TRUE | Singlezone Non-ducted, Ceiling Placement | TRUE | 79 | 84 | 118 | Integrated | 150.0 | 1.When the unit power on and changed in heating mode,and if the outdoor temperature continue lower than 3C for 30 seconds,after running for 25mins, the base pan heater will be actived for 5 minutes. 2.If be on the defrost mode and the outdoor temperature lower 1C for 10 seconds the base pan heater will be actived and will be 5 mins delay inactive after defrost. | Works with 24V interface and third party thermostat | Wifi capable |  | R410A | 09/12/19 | UTC | 3119 | 10000 | 14850 | 0.61 | 0.87 | 2.9 | 1.5 | 3.37 | 1.5 | 2967 | 6700 | 14130 | 0.4 | 0.76 | 1.91 | 2.17 | 2.58 | 2.17 | 2493 |  | 11870 | 0.38 |  | 1.79 | 1.92 |  | 1.94 | 2644 | 9000 | 12590 | 0.22 | 0.69 | 1.05 | 3.52 | 3.82 | 3.51 | 2543 |  | 12110 | 0.16 |  | 0.77 | 4.66 |  | 4.61
Live | DAY & NIGHT | Mid-tier | 201835629 | HRCU-A-CB-O | DLCSRAH09AAK | Mini-Splits | DLFSCAH09XAK |  | 13 | 20 | 10.2 | TRUE | Singlezone Non-ducted, Ceiling Placement | TRUE | 79 | 84 | 118 | Integrated | 150.0 | 1.When the unit power on and changed in heating mode,and if the outdoor temperature continue lower than 3C for 30 seconds,after running for 25mins, the base pan heater will be actived for 5 minutes. 2.If be on the defrost mode and the outdoor temperature lower 1C for 10 seconds the base pan heater will be actived and will be 5 mins delay inactive after defrost. | Works with 24V interface and third party thermostat | Wifi capable |  | R410A | 09/12/19 | UTC | 3119 | 10000 | 14850 | 0.61 | 0.87 | 2.9 | 1.5 | 3.37 | 1.5 | 2967 | 6700 | 14130 | 0.4 | 0.76 | 1.91 | 2.17 | 2.58 | 2.17 | 2493 |  | 11870 | 0.38 |  | 1.79 | 1.92 |  | 1.94 | 2644 | 9000 | 12590 | 0.22 | 0.69 | 1.05 | 3.52 | 3.82 | 3.51 | 2543 |  | 12110 | 0.16 |  | 0.77 | 4.66 |  | 4.61
Live | HEIL | Mid-tier | 201835706 | HRCU-A-CB-O | DLCSRAH09AAK | Mini-Splits | DLFSCAH09XAK |  | 13 | 20 | 10.2 | TRUE | Singlezone Non-ducted, Ceiling Placement | TRUE | 79 | 84 | 118 | Integrated | 150.0 | 1.When the unit power on and changed in heating mode,and if the outdoor temperature continue lower than 3C for 30 seconds,after running for 25mins, the base pan heater will be actived for 5 minutes. 2.If be on the defrost mode and the outdoor temperature lower 1C for 10 seconds the base pan heater will be actived and will be 5 mins delay inactive after defrost. | Works with 24V interface and third party thermostat | Wifi capable |  | R410A | 09/12/19 | UTC | 3119 | 10000 | 14850 | 0.61 | 0.87 | 2.9 | 1.5 | 3.37 | 1.5 | 2967 | 6700 | 14130 | 0.4 | 0.76 | 1.91 | 2.17 | 2.58 | 2.17 | 2493 |  | 11870 | 0.38 |  | 1.79 | 1.92 |  | 1.94 | 2644 | 9000 | 12590 | 0.22 | 0.69 | 1.05 | 3.52 | 3.82 | 3.51 | 2543 |  | 12110 | 0.16 |  | 0.77 | 4.66 |  | 4.61
Live | KEEPRITE | Mid-tier | 201835707 | HRCU-A-CB-O | DLCSRAH09AAK | Mini-Splits | DLFSCAH09XAK |  | 13 | 20 | 10.2 | TRUE | Singlezone Non-ducted, Ceiling Placement | TRUE | 79 | 84 | 118 | Integrated | 150.0 | 1.When the unit power on and changed in heating mode,and if the outdoor temperature continue lower than 3C for 30 seconds,after running for 25mins, the base pan heater will be actived for 5 minutes. 2.If be on the defrost mode and the outdoor temperature lower 1C for 10 seconds the base pan heater will be actived and will be 5 mins delay inactive after defrost. | Works with 24V interface and third party thermostat | Wifi capable |  | R410A | 09/12/19 | UTC | 3119 | 10000 | 14850 | 0.61 | 0.87 | 2.9 | 1.5 | 3.37 | 1.5 | 2967 | 6700 | 14130 | 0.4 | 0.76 | 1.91 | 2.17 | 2.58 | 2.17 | 2493 |  | 11870 | 0.38 |  | 1.79 | 1.92 |  | 1.94 | 2644 | 9000 | 12590 | 0.22 | 0.69 | 1.05 | 3.52 | 3.82 | 3.51 | 2543 |  | 12110 | 0.16 |  | 0.77 | 4.66 |  | 4.61
Live | MIDEA | Mid-tier | 201796616 | HRCU-A-CB-O | DLCLRAH36AAK | Mini-Splits | DLFLCAH36XAK |  | 9 | 17.5 | 10.5 | FALSE | Singlezone Non-ducted, Ceiling Placement | TRUE | 62 | 82 | 66 | Integrated | 150.0 | 1.When the unit power on and changed in heating mode,and if the outdoor temperature continue lower than 3C for 30 seconds,after running for 25mins, the base pan heater will be actived for 5 minutes. 2.If be on the defrost mode and the outdoor temperature lower 1C for 10 seconds the base pan heater will be actived and will be 5 mins delay inactive after defrost. | Works with 24V interface and third party thermostat | Wifi capable |  | R410A | 09/12/19 | UTC | 8429 | 38000 | 40140 | 0.71 | 3.71 | 3.38 | 3.48 | 3 | 3.48 | 6403 | 25200 | 30490 | 0.75 | 3 | 3.56 | 2.5 | 2.46 | 2.51 | 5290 |  | 25190 | 0.74 |  | 3.53 | 2.1 |  | 2.09 | 7741 | 36000 | 36860 | 0.79 | 4 | 3.78 | 2.87 | 2.64 | 2.86 | 7348 |  | 34990 | 0.56 |  | 2.67 | 3.85 |  | 3.84
Live | TEMPSTAR | Mid-tier | 201835802 | HRCU-A-CB-O | DLCSRAH09AAK | Mini-Splits | DLFSCAH09XAK |  | 13 | 20 | 10.2 | TRUE | Singlezone Non-ducted, Ceiling Placement | TRUE | 79 | 84 | 118 | Integrated | 150.0 | 1.When the unit power on and changed in heating mode,and if the outdoor temperature continue lower than 3C for 30 seconds,after running for 25mins, the base pan heater will be actived for 5 minutes. 2.If be on the defrost mode and the outdoor temperature lower 1C for 10 seconds the base pan heater will be actived and will be 5 mins delay inactive after defrost. | Works with 24V interface and third party thermostat | Wifi capable |  | R410A | 09/12/19 | UTC | 3119 | 10000 | 14850 | 0.61 | 0.87 | 2.9 | 1.5 | 3.37 | 1.5 | 2967 | 6700 | 14130 | 0.4 | 0.76 | 1.91 | 2.17 | 2.58 | 2.17 | 2493 |  | 11870 | 0.38 |  | 1.79 | 1.92 |  | 1.94 | 2644 | 9000 | 12590 | 0.22 | 0.69 | 1.05 | 3.52 | 3.82 | 3.51 | 2543 |  | 12110 | 0.16 |  | 0.77 | 4.66 |  | 4.61
Live | ARCOAIRE | Mid-tier | 201835542 | HRCU-A-CB-O | DLCLRAH36AAK | Mini-Splits | DLFLCAH36XAK |  | 9 | 17.5 | 10.5 | FALSE | Singlezone Non-ducted, Ceiling Placement | TRUE | 62 | 82 | 66 | Integrated | 150.0 | 1.When the unit power on and changed in heating mode,and if the outdoor temperature continue lower than 3C for 30 seconds,after running for 25mins, the base pan heater will be actived for 5 minutes. 2.If be on the defrost mode and the outdoor temperature lower 1C for 10 seconds the base pan heater will be actived and will be 5 mins delay inactive after defrost. | Works with 24V interface and third party thermostat | Wifi capable |  | R410A | 09/12/19 | UTC | 8429 | 38000 | 40140 | 0.71 | 3.71 | 3.38 | 3.48 | 3 | 3.48 | 6403 | 25200 | 30490 | 0.75 | 3 | 3.56 | 2.5 | 2.46 | 2.51 | 5290 |  | 25190 | 0.74 |  | 3.53 | 2.1 |  | 2.09 | 7741 | 36000 | 36860 | 0.79 | 4 | 3.78 | 2.87 | 2.64 | 2.86 | 7348 |  | 34990 | 0.56 |  | 2.67 | 3.85 |  | 3.84
Live | KENMORE | Mid-tier | 201835803 | HRCU-A-CB-O | DLCSRAH09AAK | Mini-Splits | DLFSCAH09XAK |  | 13 | 20 | 10.2 | TRUE | Singlezone Non-ducted, Ceiling Placement | TRUE | 79 | 84 | 118 | Integrated | 150.0 | 1.When the unit power on and changed in heating mode,and if the outdoor temperature continue lower than 3C for 30 seconds,after running for 25mins, the base pan heater will be actived for 5 minutes. 2.If be on the defrost mode and the outdoor temperature lower 1C for 10 seconds the base pan heater will be actived and will be 5 mins delay inactive after defrost. | Works with 24V interface and third party thermostat | Wifi capable |  | R410A | 09/12/19 | UTC | 3119 | 10000 | 14850 | 0.61 | 0.87 | 2.9 | 1.5 | 3.37 | 1.5 | 2967 | 6700 | 14130 | 0.4 | 0.76 | 1.91 | 2.17 | 2.58 | 2.17 | 2493 |  | 11870 | 0.38 |  | 1.79 | 1.92 |  | 1.94 | 2644 | 9000 | 12590 | 0.22 | 0.69 | 1.05 | 3.52 | 3.82 | 3.51 | 2543 |  | 12110 | 0.16 |  | 0.77 | 4.66 |  | 4.61
Live | SMART COMFORT | Mid-tier | 202119277 | HRCU-A-CB-O | DLCSRAH09AAK | Mini-Splits | DLFSCAH09XAK |  | 13 | 20 | 10.2 | TRUE | Singlezone Non-ducted, Ceiling Placement | TRUE | 79 | 84 | 118 | Integrated | 150.0 | 1.When the unit power on and changed in heating mode,and if the outdoor temperature continue lower than 3C for 30 seconds,after running for 25mins, the base pan heater will be actived for 5 minutes. 2.If be on the defrost mode and the outdoor temperature lower 1C for 10 seconds the base pan heater will be actived and will be 5 mins delay inactive after defrost. | Works with 24V interface and third party thermostat | Wifi capable |  | R410A | 09/12/19 | UTC | 3119 | 10000 | 14850 | 0.61 | 0.87 | 2.9 | 1.5 | 3.37 | 1.5 | 2967 | 6700 | 14130 | 0.4 | 0.76 | 1.91 | 2.17 | 2.58 | 2.17 | 2493 |  | 11870 | 0.38 |  | 1.79 | 1.92 |  | 1.94 | 2644 | 9000 | 12590 | 0.22 | 0.69 | 1.05 | 3.52 | 3.82 | 3.51 | 2543 |  | 12110 | 0.16 |  | 0.77 | 4.66 |  | 4.61
Live | TEMPSTAR | Mid-tier | 201835822 | HRCU-A-CB-O | DLCLRAH36AAK | Mini-Splits | DLFLCAH36XAK |  | 9 | 17.5 | 10.5 | FALSE | Singlezone Non-ducted, Ceiling Placement | TRUE | 62 | 82 | 66 | Integrated | 150.0 | 1.When the unit power on and changed in heating mode,and if the outdoor temperature continue lower than 3C for 30 seconds,after running for 25mins, the base pan heater will be actived for 5 minutes. 2.If be on the defrost mode and the outdoor temperature lower 1C for 10 seconds the base pan heater will be actived and will be 5 mins delay inactive after defrost. | Works with 24V interface and third party thermostat | Wifi capable |  | R410A | 09/12/19 | UTC | 8429 | 38000 | 40140 | 0.71 | 3.71 | 3.38 | 3.48 | 3 | 3.48 | 6403 | 25200 | 30490 | 0.75 | 3 | 3.56 | 2.5 | 2.46 | 2.51 | 5290 |  | 25190 | 0.74 |  | 3.53 | 2.1 |  | 2.09 | 7741 | 36000 | 36860 | 0.79 | 4 | 3.78 | 2.87 | 2.64 | 2.86 | 7348 |  | 34990 | 0.56 |  | 2.67 | 3.85 |  | 3.84
Live | HEIL | Mid-tier | 201835726 | HRCU-A-CB-O | DLCLRAH36AAK | Mini-Splits | DLFLCAH36XAK |  | 9 | 17.5 | 10.5 | FALSE | Singlezone Non-ducted, Ceiling Placement | TRUE | 62 | 82 | 66 | Integrated | 150.0 | 1.When the unit power on and changed in heating mode,and if the outdoor temperature continue lower than 3C for 30 seconds,after running for 25mins, the base pan heater will be actived for 5 minutes. 2.If be on the defrost mode and the outdoor temperature lower 1C for 10 seconds the base pan heater will be actived and will be 5 mins delay inactive after defrost. | Works with 24V interface and third party thermostat | Wifi capable |  | R410A | 09/12/19 | UTC | 8429 | 38000 | 40140 | 0.71 | 3.71 | 3.38 | 3.48 | 3 | 3.48 | 6403 | 25200 | 30490 | 0.75 | 3 | 3.56 | 2.5 | 2.46 | 2.51 | 5290 |  | 25190 | 0.74 |  | 3.53 | 2.1 |  | 2.09 | 7741 | 36000 | 36860 | 0.79 | 4 | 3.78 | 2.87 | 2.64 | 2.86 | 7348 |  | 34990 | 0.56 |  | 2.67 | 3.85 |  | 3.84
Live | COMFORTMAKER | Mid-tier | 201835591 | HRCU-A-CB-O | DLCLRAH36AAK | Mini-Splits | DLFLCAH36XAK |  | 9 | 17.5 | 10.5 | FALSE | Singlezone Non-ducted, Ceiling Placement | TRUE | 62 | 82 | 66 | Integrated | 150.0 | 1.When the unit power on and changed in heating mode,and if the outdoor temperature continue lower than 3C for 30 seconds,after running for 25mins, the base pan heater will be actived for 5 minutes. 2.If be on the defrost mode and the outdoor temperature lower 1C for 10 seconds the base pan heater will be actived and will be 5 mins delay inactive after defrost. | Works with 24V interface and third party thermostat | Wifi capable |  | R410A | 09/12/19 | UTC | 8429 | 38000 | 40140 | 0.71 | 3.71 | 3.38 | 3.48 | 3 | 3.48 | 6403 | 25200 | 30490 | 0.75 | 3 | 3.56 | 2.5 | 2.46 | 2.51 | 5290 |  | 25190 | 0.74 |  | 3.53 | 2.1 |  | 2.09 | 7741 | 36000 | 36860 | 0.79 | 4 | 3.78 | 2.87 | 2.64 | 2.86 | 7348 |  | 34990 | 0.56 |  | 2.67 | 3.85 |  | 3.84
Live | DAY & NIGHT | Mid-tier | 201835639 | HRCU-A-CB-O | DLCLRAH36AAK | Mini-Splits | DLFLCAH36XAK |  | 9 | 17.5 | 10.5 | FALSE | Singlezone Non-ducted, Ceiling Placement | TRUE | 62 | 82 | 66 | Integrated | 150.0 | 1.When the unit power on and changed in heating mode,and if the outdoor temperature continue lower than 3C for 30 seconds,after running for 25mins, the base pan heater will be actived for 5 minutes. 2.If be on the defrost mode and the outdoor temperature lower 1C for 10 seconds the base pan heater will be actived and will be 5 mins delay inactive after defrost. | Works with 24V interface and third party thermostat | Wifi capable |  | R410A | 09/12/19 | UTC | 8429 | 38000 | 40140 | 0.71 | 3.71 | 3.38 | 3.48 | 3 | 3.48 | 6403 | 25200 | 30490 | 0.75 | 3 | 3.56 | 2.5 | 2.46 | 2.51 | 5290 |  | 25190 | 0.74 |  | 3.53 | 2.1 |  | 2.09 | 7741 | 36000 | 36860 | 0.79 | 4 | 3.78 | 2.87 | 2.64 | 2.86 | 7348 |  | 34990 | 0.56 |  | 2.67 | 3.85 |  | 3.84
Live | KEEPRITE | Mid-tier | 201835727 | HRCU-A-CB-O | DLCLRAH36AAK | Mini-Splits | DLFLCAH36XAK |  | 9 | 17.5 | 10.5 | FALSE | Singlezone Non-ducted, Ceiling Placement | TRUE | 62 | 82 | 66 | Integrated | 150.0 | 1.When the unit power on and changed in heating mode,and if the outdoor temperature continue lower than 3C for 30 seconds,after running for 25mins, the base pan heater will be actived for 5 minutes. 2.If be on the defrost mode and the outdoor temperature lower 1C for 10 seconds the base pan heater will be actived and will be 5 mins delay inactive after defrost. | Works with 24V interface and third party thermostat | Wifi capable |  | R410A | 09/12/19 | UTC | 8429 | 38000 | 40140 | 0.71 | 3.71 | 3.38 | 3.48 | 3 | 3.48 | 6403 | 25200 | 30490 | 0.75 | 3 | 3.56 | 2.5 | 2.46 | 2.51 | 5290 |  | 25190 | 0.74 |  | 3.53 | 2.1 |  | 2.09 | 7741 | 36000 | 36860 | 0.79 | 4 | 3.78 | 2.87 | 2.64 | 2.86 | 7348 |  | 34990 | 0.56 |  | 2.67 | 3.85 |  | 3.84
Live | KENMORE | Mid-tier | 201835823 | HRCU-A-CB-O | DLCLRAH36AAK | Mini-Splits | DLFLCAH36XAK |  | 9 | 17.5 | 10.5 | FALSE | Singlezone Non-ducted, Ceiling Placement | TRUE | 62 | 82 | 66 | Integrated | 150.0 | 1.When the unit power on and changed in heating mode,and if the outdoor temperature continue lower than 3C for 30 seconds,after running for 25mins, the base pan heater will be actived for 5 minutes. 2.If be on the defrost mode and the outdoor temperature lower 1C for 10 seconds the base pan heater will be actived and will be 5 mins delay inactive after defrost. | Works with 24V interface and third party thermostat | Wifi capable |  | R410A | 09/12/19 | UTC | 8429 | 38000 | 40140 | 0.71 | 3.71 | 3.38 | 3.48 | 3 | 3.48 | 6403 | 25200 | 30490 | 0.75 | 3 | 3.56 | 2.5 | 2.46 | 2.51 | 5290 |  | 25190 | 0.74 |  | 3.53 | 2.1 |  | 2.09 | 7741 | 36000 | 36860 | 0.79 | 4 | 3.78 | 2.87 | 2.64 | 2.86 | 7348 |  | 34990 | 0.56 |  | 2.67 | 3.85 |  | 3.84
Live | SMART COMFORT | Mid-tier | 202119287 | HRCU-A-CB-O | DLCLRAH36AAK | Mini-Splits | DLFLCAH36XAK |  | 9 | 17.5 | 10.5 | FALSE | Singlezone Non-ducted, Ceiling Placement | TRUE | 62 | 82 | 66 | Integrated | 150.0 | 1.When the unit power on and changed in heating mode,and if the outdoor temperature continue lower than 3C for 30 seconds,after running for 25mins, the base pan heater will be actived for 5 minutes. 2.If be on the defrost mode and the outdoor temperature lower 1C for 10 seconds the base pan heater will be actived and will be 5 mins delay inactive after defrost. | Works with 24V interface and third party thermostat | Wifi capable |  | R410A | 09/12/19 | UTC | 8429 | 38000 | 40140 | 0.71 | 3.71 | 3.38 | 3.48 | 3 | 3.48 | 6403 | 25200 | 30490 | 0.75 | 3 | 3.56 | 2.5 | 2.46 | 2.51 | 5290 |  | 25190 | 0.74 |  | 3.53 | 2.1 |  | 2.09 | 7741 | 36000 | 36860 | 0.79 | 4 | 3.78 | 2.87 | 2.64 | 2.86 | 7348 |  | 34990 | 0.56 |  | 2.67 | 3.85 |  | 3.84
Live | CARRIER | Performance | 201847012 | HRCU-A-CB-O | 38MBRQ36A--3 | Mini-Splits | 40MBCQ36---3 |  | 9 | 17.5 | 10.5 | FALSE | Singlezone Non-ducted, Ceiling Placement | TRUE | 62 | 82 | 66 | Integrated | 150.0 | 1.When the unit power on and changed in heating mode,and if the outdoor temperature continue lower than 3C for 30 seconds,after running for 25mins, the base pan heater will be actived for 5 minutes. 2.If be on the defrost mode and the outdoor temperature lower 1C for 10 seconds the base pan heater will be actived and will be 5 mins delay inactive after defrost. | Works with 24V interface and third party thermostat | Wifi capable |  | R410A | 09/12/19 | UTC | 8429 | 38000 | 40140 | 0.71 | 3.71 | 3.38 | 3.48 | 3 | 3.48 | 6403 | 25200 | 30490 | 0.75 | 3 | 3.56 | 2.5 | 2.46 | 2.51 | 5290 |  | 25190 | 0.74 |  | 3.53 | 2.1 |  | 2.09 | 7741 | 36000 | 36860 | 0.79 | 4 | 3.78 | 2.87 | 2.64 | 2.86 | 7348 |  | 34990 | 0.56 |  | 2.67 | 3.85 |  | 3.84
Live | BRYANT | Preferred | 201847025 | HRCU-A-CB-O | 38MBRQ36A--3 | Mini-Splits | 40MBCQ36---3 |  | 9 | 17.5 | 10.5 | FALSE | Singlezone Non-ducted, Ceiling Placement | TRUE | 62 | 82 | 66 | Integrated | 150.0 | 1.When the unit power on and changed in heating mode,and if the outdoor temperature continue lower than 3C for 30 seconds,after running for 25mins, the base pan heater will be actived for 5 minutes. 2.If be on the defrost mode and the outdoor temperature lower 1C for 10 seconds the base pan heater will be actived and will be 5 mins delay inactive after defrost. | Works with 24V interface and third party thermostat | Wifi capable |  | R410A | 09/12/19 | UTC | 8429 | 38000 | 40140 | 0.71 | 3.71 | 3.38 | 3.48 | 3 | 3.48 | 6403 | 25200 | 30490 | 0.75 | 3 | 3.56 | 2.5 | 2.46 | 2.51 | 5290 |  | 25190 | 0.74 |  | 3.53 | 2.1 |  | 2.09 | 7741 | 36000 | 36860 | 0.79 | 4 | 3.78 | 2.87 | 2.64 | 2.86 | 7348 |  | 34990 | 0.56 |  | 2.67 | 3.85 |  | 3.84
Live | PAYNE | Mid Tier | 201847040 | HRCU-A-CB-O | 38MBRQ36A--3 | Mini-Splits | 40MBCQ36---3 |  | 9 | 17.5 | 10.5 | FALSE | Singlezone Non-ducted, Ceiling Placement | TRUE | 62 | 82 | 66 | Integrated | 150.0 | 1.When the unit power on and changed in heating mode,and if the outdoor temperature continue lower than 3C for 30 seconds,after running for 25mins, the base pan heater will be actived for 5 minutes. 2.If be on the defrost mode and the outdoor temperature lower 1C for 10 seconds the base pan heater will be actived and will be 5 mins delay inactive after defrost. | Works with 24V interface and third party thermostat | Wifi capable |  | R410A | 09/12/19 | UTC | 8429 | 38000 | 40140 | 0.71 | 3.71 | 3.38 | 3.48 | 3 | 3.48 | 6403 | 25200 | 30490 | 0.75 | 3 | 3.56 | 2.5 | 2.46 | 2.51 | 5290 |  | 25190 | 0.74 |  | 3.53 | 2.1 |  | 2.09 | 7741 | 36000 | 36860 | 0.79 | 4 | 3.78 | 2.87 | 2.64 | 2.86 | 7348 |  | 34990 | 0.56 |  | 2.67 | 3.85 |  | 3.84
Live | MIDEA | Mid-tier | 201796608 | HRCU-A-CB-O | DLCSRAH12AAK | Mini-Splits | DLFSFAH12XAK |  | 12.5 | 19.4 | 10.5 | TRUE | Singlezone Non-ducted, Ceiling Placement | TRUE | 87 | 89 | 102 | Integrated | 150.0 | 1.When the unit power on and changed in heating mode,and if the outdoor temperature continue lower than 3C for 30 seconds,after running for 25mins, the base pan heater will be actived for 5 minutes. 2.If be on the defrost mode and the outdoor temperature lower 1C for 10 seconds the base pan heater will be actived and will be 5 mins delay inactive after defrost. | Works with 24V interface and third party thermostat | Wifi capable |  | R410A | 09/12/19 | UTC | 2972 | 12000 | 14150 | 0.32 | 1.03 | 1.55 | 2.72 | 3.41 | 2.68 | 2885 | 9600 | 13740 | 0.46 | 1.06 | 2.2 | 1.84 | 2.65 | 1.83 | 2587 |  | 12320 | 0.43 |  | 2.05 | 1.76 |  | 1.76 | 2839 | 12000 | 13520 | 0.29 | 0.96 | 1.37 | 2.87 | 3.66 | 2.89 | 2692 |  | 12820 | 0.17 |  | 0.8 | 4.64 |  | 4.7
Live | MIDEA | Excel | 201847057 | HRCU-A-CB-O | 38MBRQ36A--3 | Mini-Splits | 40MBCQ36---3 |  | 9 | 17.5 | 10.5 | FALSE | Singlezone Non-ducted, Ceiling Placement | TRUE | 62 | 82 | 66 | Integrated | 150.0 | 1.When the unit power on and changed in heating mode,and if the outdoor temperature continue lower than 3C for 30 seconds,after running for 25mins, the base pan heater will be actived for 5 minutes. 2.If be on the defrost mode and the outdoor temperature lower 1C for 10 seconds the base pan heater will be actived and will be 5 mins delay inactive after defrost. | Works with 24V interface and third party thermostat | Wifi capable |  | R410A | 09/12/19 | UTC | 8429 | 38000 | 40140 | 0.71 | 3.71 | 3.38 | 3.48 | 3 | 3.48 | 6403 | 25200 | 30490 | 0.75 | 3 | 3.56 | 2.5 | 2.46 | 2.51 | 5290 |  | 25190 | 0.74 |  | 3.53 | 2.1 |  | 2.09 | 7741 | 36000 | 36860 | 0.79 | 4 | 3.78 | 2.87 | 2.64 | 2.86 | 7348 |  | 34990 | 0.56 |  | 2.67 | 3.85 |  | 3.84
Live | ARCOAIRE | Mid-tier | 201835534 | HRCU-A-CB-O | DLCSRAH12AAK | Mini-Splits | DLFSFAH12XAK |  | 12.5 | 19.4 | 10.5 | TRUE | Singlezone Non-ducted, Ceiling Placement | TRUE | 87 | 89 | 102 | Integrated | 150.0 | 1.When the unit power on and changed in heating mode,and if the outdoor temperature continue lower than 3C for 30 seconds,after running for 25mins, the base pan heater will be actived for 5 minutes. 2.If be on the defrost mode and the outdoor temperature lower 1C for 10 seconds the base pan heater will be actived and will be 5 mins delay inactive after defrost. | Works with 24V interface and third party thermostat | Wifi capable |  | R410A | 09/12/19 | UTC | 2972 | 12000 | 14150 | 0.32 | 1.03 | 1.55 | 2.72 | 3.41 | 2.68 | 2885 | 9600 | 13740 | 0.46 | 1.06 | 2.2 | 1.84 | 2.65 | 1.83 | 2587 |  | 12320 | 0.43 |  | 2.05 | 1.76 |  | 1.76 | 2839 | 12000 | 13520 | 0.29 | 0.96 | 1.37 | 2.87 | 3.66 | 2.89 | 2692 |  | 12820 | 0.17 |  | 0.8 | 4.64 |  | 4.7
Live | DAY & NIGHT | Mid-tier | 201835631 | HRCU-A-CB-O | DLCSRAH12AAK | Mini-Splits | DLFSFAH12XAK |  | 12.5 | 19.4 | 10.5 | TRUE | Singlezone Non-ducted, Ceiling Placement | TRUE | 87 | 89 | 102 | Integrated | 150.0 | 1.When the unit power on and changed in heating mode,and if the outdoor temperature continue lower than 3C for 30 seconds,after running for 25mins, the base pan heater will be actived for 5 minutes. 2.If be on the defrost mode and the outdoor temperature lower 1C for 10 seconds the base pan heater will be actived and will be 5 mins delay inactive after defrost. | Works with 24V interface and third party thermostat | Wifi capable |  | R410A | 09/12/19 | UTC | 2972 | 12000 | 14150 | 0.32 | 1.03 | 1.55 | 2.72 | 3.41 | 2.68 | 2885 | 9600 | 13740 | 0.46 | 1.06 | 2.2 | 1.84 | 2.65 | 1.83 | 2587 |  | 12320 | 0.43 |  | 2.05 | 1.76 |  | 1.76 | 2839 | 12000 | 13520 | 0.29 | 0.96 | 1.37 | 2.87 | 3.66 | 2.89 | 2692 |  | 12820 | 0.17 |  | 0.8 | 4.64 |  | 4.7
Live | COMFORTMAKER | Mid-tier | 201835583 | HRCU-A-CB-O | DLCSRAH12AAK | Mini-Splits | DLFSFAH12XAK |  | 12.5 | 19.4 | 10.5 | TRUE | Singlezone Non-ducted, Ceiling Placement | TRUE | 87 | 89 | 102 | Integrated | 150.0 | 1.When the unit power on and changed in heating mode,and if the outdoor temperature continue lower than 3C for 30 seconds,after running for 25mins, the base pan heater will be actived for 5 minutes. 2.If be on the defrost mode and the outdoor temperature lower 1C for 10 seconds the base pan heater will be actived and will be 5 mins delay inactive after defrost. | Works with 24V interface and third party thermostat | Wifi capable |  | R410A | 09/12/19 | UTC | 2972 | 12000 | 14150 | 0.32 | 1.03 | 1.55 | 2.72 | 3.41 | 2.68 | 2885 | 9600 | 13740 | 0.46 | 1.06 | 2.2 | 1.84 | 2.65 | 1.83 | 2587 |  | 12320 | 0.43 |  | 2.05 | 1.76 |  | 1.76 | 2839 | 12000 | 13520 | 0.29 | 0.96 | 1.37 | 2.87 | 3.66 | 2.89 | 2692 |  | 12820 | 0.17 |  | 0.8 | 4.64 |  | 4.7
Live | HEIL | Mid-tier | 201835710 | HRCU-A-CB-O | DLCSRAH12AAK | Mini-Splits | DLFSFAH12XAK |  | 12.5 | 19.4 | 10.5 | TRUE | Singlezone Non-ducted, Ceiling Placement | TRUE | 87 | 89 | 102 | Integrated | 150.0 | 1.When the unit power on and changed in heating mode,and if the outdoor temperature continue lower than 3C for 30 seconds,after running for 25mins, the base pan heater will be actived for 5 minutes. 2.If be on the defrost mode and the outdoor temperature lower 1C for 10 seconds the base pan heater will be actived and will be 5 mins delay inactive after defrost. | Works with 24V interface and third party thermostat | Wifi capable |  | R410A | 09/12/19 | UTC | 2972 | 12000 | 14150 | 0.32 | 1.03 | 1.55 | 2.72 | 3.41 | 2.68 | 2885 | 9600 | 13740 | 0.46 | 1.06 | 2.2 | 1.84 | 2.65 | 1.83 | 2587 |  | 12320 | 0.43 |  | 2.05 | 1.76 |  | 1.76 | 2839 | 12000 | 13520 | 0.29 | 0.96 | 1.37 | 2.87 | 3.66 | 2.89 | 2692 |  | 12820 | 0.17 |  | 0.8 | 4.64 |  | 4.7
Live | KEEPRITE | Mid-tier | 201835711 | HRCU-A-CB-O | DLCSRAH12AAK | Mini-Splits | DLFSFAH12XAK |  | 12.5 | 19.4 | 10.5 | TRUE | Singlezone Non-ducted, Ceiling Placement | TRUE | 87 | 89 | 102 | Integrated | 150.0 | 1.When the unit power on and changed in heating mode,and if the outdoor temperature continue lower than 3C for 30 seconds,after running for 25mins, the base pan heater will be actived for 5 minutes. 2.If be on the defrost mode and the outdoor temperature lower 1C for 10 seconds the base pan heater will be actived and will be 5 mins delay inactive after defrost. | Works with 24V interface and third party thermostat | Wifi capable |  | R410A | 09/12/19 | UTC | 2972 | 12000 | 14150 | 0.32 | 1.03 | 1.55 | 2.72 | 3.41 | 2.68 | 2885 | 9600 | 13740 | 0.46 | 1.06 | 2.2 | 1.84 | 2.65 | 1.83 | 2587 |  | 12320 | 0.43 |  | 2.05 | 1.76 |  | 1.76 | 2839 | 12000 | 13520 | 0.29 | 0.96 | 1.37 | 2.87 | 3.66 | 2.89 | 2692 |  | 12820 | 0.17 |  | 0.8 | 4.64 |  | 4.7
Live | TEMPSTAR | Mid-tier | 201835806 | HRCU-A-CB-O | DLCSRAH12AAK | Mini-Splits | DLFSFAH12XAK |  | 12.5 | 19.4 | 10.5 | TRUE | Singlezone Non-ducted, Ceiling Placement | TRUE | 87 | 89 | 102 | Integrated | 150.0 | 1.When the unit power on and changed in heating mode,and if the outdoor temperature continue lower than 3C for 30 seconds,after running for 25mins, the base pan heater will be actived for 5 minutes. 2.If be on the defrost mode and the outdoor temperature lower 1C for 10 seconds the base pan heater will be actived and will be 5 mins delay inactive after defrost. | Works with 24V interface and third party thermostat | Wifi capable |  | R410A | 09/12/19 | UTC | 2972 | 12000 | 14150 | 0.32 | 1.03 | 1.55 | 2.72 | 3.41 | 2.68 | 2885 | 9600 | 13740 | 0.46 | 1.06 | 2.2 | 1.84 | 2.65 | 1.83 | 2587 |  | 12320 | 0.43 |  | 2.05 | 1.76 |  | 1.76 | 2839 | 12000 | 13520 | 0.29 | 0.96 | 1.37 | 2.87 | 3.66 | 2.89 | 2692 |  | 12820 | 0.17 |  | 0.8 | 4.64 |  | 4.7
Live | KENMORE | Mid-tier | 201835807 | HRCU-A-CB-O | DLCSRAH12AAK | Mini-Splits | DLFSFAH12XAK |  | 12.5 | 19.4 | 10.5 | TRUE | Singlezone Non-ducted, Ceiling Placement | TRUE | 87 | 89 | 102 | Integrated | 150.0 | 1.When the unit power on and changed in heating mode,and if the outdoor temperature continue lower than 3C for 30 seconds,after running for 25mins, the base pan heater will be actived for 5 minutes. 2.If be on the defrost mode and the outdoor temperature lower 1C for 10 seconds the base pan heater will be actived and will be 5 mins delay inactive after defrost. | Works with 24V interface and third party thermostat | Wifi capable |  | R410A | 09/12/19 | UTC | 2972 | 12000 | 14150 | 0.32 | 1.03 | 1.55 | 2.72 | 3.41 | 2.68 | 2885 | 9600 | 13740 | 0.46 | 1.06 | 2.2 | 1.84 | 2.65 | 1.83 | 2587 |  | 12320 | 0.43 |  | 2.05 | 1.76 |  | 1.76 | 2839 | 12000 | 13520 | 0.29 | 0.96 | 1.37 | 2.87 | 3.66 | 2.89 | 2692 |  | 12820 | 0.17 |  | 0.8 | 4.64 |  | 4.7
Live | SMART COMFORT | Mid-tier | 202119279 | HRCU-A-CB-O | DLCSRAH12AAK | Mini-Splits | DLFSFAH12XAK |  | 12.5 | 19.4 | 10.5 | TRUE | Singlezone Non-ducted, Ceiling Placement | TRUE | 87 | 89 | 102 | Integrated | 150.0 | 1.When the unit power on and changed in heating mode,and if the outdoor temperature continue lower than 3C for 30 seconds,after running for 25mins, the base pan heater will be actived for 5 minutes. 2.If be on the defrost mode and the outdoor temperature lower 1C for 10 seconds the base pan heater will be actived and will be 5 mins delay inactive after defrost. | Works with 24V interface and third party thermostat | Wifi capable |  | R410A | 09/12/19 | UTC | 2972 | 12000 | 14150 | 0.32 | 1.03 | 1.55 | 2.72 | 3.41 | 2.68 | 2885 | 9600 | 13740 | 0.46 | 1.06 | 2.2 | 1.84 | 2.65 | 1.83 | 2587 |  | 12320 | 0.43 |  | 2.05 | 1.76 |  | 1.76 | 2839 | 12000 | 13520 | 0.29 | 0.96 | 1.37 | 2.87 | 3.66 | 2.89 | 2692 |  | 12820 | 0.17 |  | 0.8 | 4.64 |  | 4.7
Live | MIDEA | Mid-tier | 201796611 | HRCU-A-CB-O | DLCSRAH18AAK | Mini-Splits | DLFSCAH18XAK |  | 12.5 | 20 | 10.5 | TRUE | Singlezone Non-ducted, Ceiling Placement | TRUE | 74 | 95 | 87 | Integrated | 150.0 | 1.When the unit power on and changed in heating mode,and if the outdoor temperature continue lower than 3C for 30 seconds,after running for 25mins, the base pan heater will be actived for 5 minutes. 2.If be on the defrost mode and the outdoor temperature lower 1C for 10 seconds the base pan heater will be actived and will be 5 mins delay inactive after defrost. | Works with 24V interface and third party thermostat | Wifi capable |  | R410A | 09/12/19 | UTC | 4439 | 18000 | 21140 | 0.55 | 1.79 | 2.63 | 2.37 | 2.95 | 2.36 | 3446 | 12000 | 16410 | 0.39 | 1.36 | 1.84 | 2.59 | 2.59 | 2.61 | 3299 |  | 15710 | 0.4 |  | 1.92 | 2.42 |  | 2.4 | 3950 | 16000 | 18810 | 0.39 | 1.28 | 1.86 | 2.97 | 3.66 | 2.96 | 3746 |  | 17840 | 0.31 |  | 1.46 | 3.54 |  | 3.58
Live | COMFORTMAKER | Mid-tier | 201835586 | HRCU-A-CB-O | DLCSRAH18AAK | Mini-Splits | DLFSCAH18XAK |  | 12.5 | 20 | 10.5 | TRUE | Singlezone Non-ducted, Ceiling Placement | TRUE | 74 | 95 | 87 | Integrated | 150.0 | 1.When the unit power on and changed in heating mode,and if the outdoor temperature continue lower than 3C for 30 seconds,after running for 25mins, the base pan heater will be actived for 5 minutes. 2.If be on the defrost mode and the outdoor temperature lower 1C for 10 seconds the base pan heater will be actived and will be 5 mins delay inactive after defrost. | Works with 24V interface and third party thermostat | Wifi capable |  | R410A | 09/12/19 | UTC | 4439 | 18000 | 21140 | 0.55 | 1.79 | 2.63 | 2.37 | 2.95 | 2.36 | 3446 | 12000 | 16410 | 0.39 | 1.36 | 1.84 | 2.59 | 2.59 | 2.61 | 3299 |  | 15710 | 0.4 |  | 1.92 | 2.42 |  | 2.4 | 3950 | 16000 | 18810 | 0.39 | 1.28 | 1.86 | 2.97 | 3.66 | 2.96 | 3746 |  | 17840 | 0.31 |  | 1.46 | 3.54 |  | 3.58
Live | ARCOAIRE | Mid-tier | 201835537 | HRCU-A-CB-O | DLCSRAH18AAK | Mini-Splits | DLFSCAH18XAK |  | 12.5 | 20 | 10.5 | TRUE | Singlezone Non-ducted, Ceiling Placement | TRUE | 74 | 95 | 87 | Integrated | 150.0 | 1.When the unit power on and changed in heating mode,and if the outdoor temperature continue lower than 3C for 30 seconds,after running for 25mins, the base pan heater will be actived for 5 minutes. 2.If be on the defrost mode and the outdoor temperature lower 1C for 10 seconds the base pan heater will be actived and will be 5 mins delay inactive after defrost. | Works with 24V interface and third party thermostat | Wifi capable |  | R410A | 09/12/19 | UTC | 4439 | 18000 | 21140 | 0.55 | 1.79 | 2.63 | 2.37 | 2.95 | 2.36 | 3446 | 12000 | 16410 | 0.39 | 1.36 | 1.84 | 2.59 | 2.59 | 2.61 | 3299 |  | 15710 | 0.4 |  | 1.92 | 2.42 |  | 2.4 | 3950 | 16000 | 18810 | 0.39 | 1.28 | 1.86 | 2.97 | 3.66 | 2.96 | 3746 |  | 17840 | 0.31 |  | 1.46 | 3.54 |  | 3.58
Live | DAY & NIGHT | Mid-tier | 201835634 | HRCU-A-CB-O | DLCSRAH18AAK | Mini-Splits | DLFSCAH18XAK |  | 12.5 | 20 | 10.5 | TRUE | Singlezone Non-ducted, Ceiling Placement | TRUE | 74 | 95 | 87 | Integrated | 150.0 | 1.When the unit power on and changed in heating mode,and if the outdoor temperature continue lower than 3C for 30 seconds,after running for 25mins, the base pan heater will be actived for 5 minutes. 2.If be on the defrost mode and the outdoor temperature lower 1C for 10 seconds the base pan heater will be actived and will be 5 mins delay inactive after defrost. | Works with 24V interface and third party thermostat | Wifi capable |  | R410A | 09/12/19 | UTC | 4439 | 18000 | 21140 | 0.55 | 1.79 | 2.63 | 2.37 | 2.95 | 2.36 | 3446 | 12000 | 16410 | 0.39 | 1.36 | 1.84 | 2.59 | 2.59 | 2.61 | 3299 |  | 15710 | 0.4 |  | 1.92 | 2.42 |  | 2.4 | 3950 | 16000 | 18810 | 0.39 | 1.28 | 1.86 | 2.97 | 3.66 | 2.96 | 3746 |  | 17840 | 0.31 |  | 1.46 | 3.54 |  | 3.58
Live | HEIL | Mid-tier | 201835716 | HRCU-A-CB-O | DLCSRAH18AAK | Mini-Splits | DLFSCAH18XAK |  | 12.5 | 20 | 10.5 | TRUE | Singlezone Non-ducted, Ceiling Placement | TRUE | 74 | 95 | 87 | Integrated | 150.0 | 1.When the unit power on and changed in heating mode,and if the outdoor temperature continue lower than 3C for 30 seconds,after running for 25mins, the base pan heater will be actived for 5 minutes. 2.If be on the defrost mode and the outdoor temperature lower 1C for 10 seconds the base pan heater will be actived and will be 5 mins delay inactive after defrost. | Works with 24V interface and third party thermostat | Wifi capable |  | R410A | 09/12/19 | UTC | 4439 | 18000 | 21140 | 0.55 | 1.79 | 2.63 | 2.37 | 2.95 | 2.36 | 3446 | 12000 | 16410 | 0.39 | 1.36 | 1.84 | 2.59 | 2.59 | 2.61 | 3299 |  | 15710 | 0.4 |  | 1.92 | 2.42 |  | 2.4 | 3950 | 16000 | 18810 | 0.39 | 1.28 | 1.86 | 2.97 | 3.66 | 2.96 | 3746 |  | 17840 | 0.31 |  | 1.46 | 3.54 |  | 3.58
Live | KEEPRITE | Mid-tier | 201835717 | HRCU-A-CB-O | DLCSRAH18AAK | Mini-Splits | DLFSCAH18XAK |  | 12.5 | 20 | 10.5 | TRUE | Singlezone Non-ducted, Ceiling Placement | TRUE | 74 | 95 | 87 | Integrated | 150.0 | 1.When the unit power on and changed in heating mode,and if the outdoor temperature continue lower than 3C for 30 seconds,after running for 25mins, the base pan heater will be actived for 5 minutes. 2.If be on the defrost mode and the outdoor temperature lower 1C for 10 seconds the base pan heater will be actived and will be 5 mins delay inactive after defrost. | Works with 24V interface and third party thermostat | Wifi capable |  | R410A | 09/12/19 | UTC | 4439 | 18000 | 21140 | 0.55 | 1.79 | 2.63 | 2.37 | 2.95 | 2.36 | 3446 | 12000 | 16410 | 0.39 | 1.36 | 1.84 | 2.59 | 2.59 | 2.61 | 3299 |  | 15710 | 0.4 |  | 1.92 | 2.42 |  | 2.4 | 3950 | 16000 | 18810 | 0.39 | 1.28 | 1.86 | 2.97 | 3.66 | 2.96 | 3746 |  | 17840 | 0.31 |  | 1.46 | 3.54 |  | 3.58
Live | TEMPSTAR | Mid-tier | 201835812 | HRCU-A-CB-O | DLCSRAH18AAK | Mini-Splits | DLFSCAH18XAK |  | 12.5 | 20 | 10.5 | TRUE | Singlezone Non-ducted, Ceiling Placement | TRUE | 74 | 95 | 87 | Integrated | 150.0 | 1.When the unit power on and changed in heating mode,and if the outdoor temperature continue lower than 3C for 30 seconds,after running for 25mins, the base pan heater will be actived for 5 minutes. 2.If be on the defrost mode and the outdoor temperature lower 1C for 10 seconds the base pan heater will be actived and will be 5 mins delay inactive after defrost. | Works with 24V interface and third party thermostat | Wifi capable |  | R410A | 09/12/19 | UTC | 4439 | 18000 | 21140 | 0.55 | 1.79 | 2.63 | 2.37 | 2.95 | 2.36 | 3446 | 12000 | 16410 | 0.39 | 1.36 | 1.84 | 2.59 | 2.59 | 2.61 | 3299 |  | 15710 | 0.4 |  | 1.92 | 2.42 |  | 2.4 | 3950 | 16000 | 18810 | 0.39 | 1.28 | 1.86 | 2.97 | 3.66 | 2.96 | 3746 |  | 17840 | 0.31 |  | 1.46 | 3.54 |  | 3.58
Live | KENMORE | Mid-tier | 201835813 | HRCU-A-CB-O | DLCSRAH18AAK | Mini-Splits | DLFSCAH18XAK |  | 12.5 | 20 | 10.5 | TRUE | Singlezone Non-ducted, Ceiling Placement | TRUE | 74 | 95 | 87 | Integrated | 150.0 | 1.When the unit power on and changed in heating mode,and if the outdoor temperature continue lower than 3C for 30 seconds,after running for 25mins, the base pan heater will be actived for 5 minutes. 2.If be on the defrost mode and the outdoor temperature lower 1C for 10 seconds the base pan heater will be actived and will be 5 mins delay inactive after defrost. | Works with 24V interface and third party thermostat | Wifi capable |  | R410A | 09/12/19 | UTC | 4439 | 18000 | 21140 | 0.55 | 1.79 | 2.63 | 2.37 | 2.95 | 2.36 | 3446 | 12000 | 16410 | 0.39 | 1.36 | 1.84 | 2.59 | 2.59 | 2.61 | 3299 |  | 15710 | 0.4 |  | 1.92 | 2.42 |  | 2.4 | 3950 | 16000 | 18810 | 0.39 | 1.28 | 1.86 | 2.97 | 3.66 | 2.96 | 3746 |  | 17840 | 0.31 |  | 1.46 | 3.54 |  | 3.58
Live | SMART COMFORT | Mid-tier | 202119282 | HRCU-A-CB-O | DLCSRAH18AAK | Mini-Splits | DLFSCAH18XAK |  | 12.5 | 20 | 10.5 | TRUE | Singlezone Non-ducted, Ceiling Placement | TRUE | 74 | 95 | 87 | Integrated | 150.0 | 1.When the unit power on and changed in heating mode,and if the outdoor temperature continue lower than 3C for 30 seconds,after running for 25mins, the base pan heater will be actived for 5 minutes. 2.If be on the defrost mode and the outdoor temperature lower 1C for 10 seconds the base pan heater will be actived and will be 5 mins delay inactive after defrost. | Works with 24V interface and third party thermostat | Wifi capable |  | R410A | 09/12/19 | UTC | 4439 | 18000 | 21140 | 0.55 | 1.79 | 2.63 | 2.37 | 2.95 | 2.36 | 3446 | 12000 | 16410 | 0.39 | 1.36 | 1.84 | 2.59 | 2.59 | 2.61 | 3299 |  | 15710 | 0.4 |  | 1.92 | 2.42 |  | 2.4 | 3950 | 16000 | 18810 | 0.39 | 1.28 | 1.86 | 2.97 | 3.66 | 2.96 | 3746 |  | 17840 | 0.31 |  | 1.46 | 3.54 |  | 3.58
Live | MIDEA | Mid-tier | 201796609 | HRCU-A-CB | DLCSRAH12AAK | Mini-Splits | DLFSDAH12XAK |  | 12.5 | 20.5 | 11 | TRUE | Singlezone Ducted, "Compact Ducted" | TRUE | 80 | 82 | 95 | Integrated | 150.0 | 1.When the unit power on and changed in heating mode,and if the outdoor temperature continue lower than 3C for 30 seconds,after running for 25mins, the base pan heater will be actived for 5 minutes. 2.If be on the defrost mode and the outdoor temperature lower 1C for 10 seconds the base pan heater will be actived and will be 5 mins delay inactive after defrost. | Works with 24V interface and third party thermostat | Wifi capable |  | R410A | 09/12/19 | UTC | 3110 | 12500 | 14810 | 0.31 | 1.03 | 1.49 | 2.94 | 3.56 | 2.91 | 3011 | 8100 | 14340 | 0.45 | 0.98 | 2.16 | 1.96 | 2.42 | 1.95 | 2495 |  | 11880 | 0.4 |  | 1.92 | 1.83 |  | 1.81 | 2720 | 12000 | 12950 | 0.29 | 0.96 | 1.37 | 2.75 | 3.66 | 2.77 | 2598 |  | 12370 | 0.17 |  | 0.81 | 4.48 |  | 4.48
Live | ARCOAIRE | Mid-tier | 201835535 | HRCU-A-CB | DLCSRAH12AAK | Mini-Splits | DLFSDAH12XAK |  | 12.5 | 20.5 | 11 | TRUE | Singlezone Ducted, "Compact Ducted" | TRUE | 80 | 82 | 95 | Integrated | 150.0 | 1.When the unit power on and changed in heating mode,and if the outdoor temperature continue lower than 3C for 30 seconds,after running for 25mins, the base pan heater will be actived for 5 minutes. 2.If be on the defrost mode and the outdoor temperature lower 1C for 10 seconds the base pan heater will be actived and will be 5 mins delay inactive after defrost. | Works with 24V interface and third party thermostat | Wifi capable |  | R410A | 09/12/19 | UTC | 3110 | 12500 | 14810 | 0.31 | 1.03 | 1.49 | 2.94 | 3.56 | 2.91 | 3011 | 8100 | 14340 | 0.45 | 0.98 | 2.16 | 1.96 | 2.42 | 1.95 | 2495 |  | 11880 | 0.4 |  | 1.92 | 1.83 |  | 1.81 | 2720 | 12000 | 12950 | 0.29 | 0.96 | 1.37 | 2.75 | 3.66 | 2.77 | 2598 |  | 12370 | 0.17 |  | 0.81 | 4.48 |  | 4.48
Live | COMFORTMAKER | Mid-tier | 201835584 | HRCU-A-CB | DLCSRAH12AAK | Mini-Splits | DLFSDAH12XAK |  | 12.5 | 20.5 | 11 | TRUE | Singlezone Ducted, "Compact Ducted" | TRUE | 80 | 82 | 95 | Integrated | 150.0 | 1.When the unit power on and changed in heating mode,and if the outdoor temperature continue lower than 3C for 30 seconds,after running for 25mins, the base pan heater will be actived for 5 minutes. 2.If be on the defrost mode and the outdoor temperature lower 1C for 10 seconds the base pan heater will be actived and will be 5 mins delay inactive after defrost. | Works with 24V interface and third party thermostat | Wifi capable |  | R410A | 09/12/19 | UTC | 3110 | 12500 | 14810 | 0.31 | 1.03 | 1.49 | 2.94 | 3.56 | 2.91 | 3011 | 8100 | 14340 | 0.45 | 0.98 | 2.16 | 1.96 | 2.42 | 1.95 | 2495 |  | 11880 | 0.4 |  | 1.92 | 1.83 |  | 1.81 | 2720 | 12000 | 12950 | 0.29 | 0.96 | 1.37 | 2.75 | 3.66 | 2.77 | 2598 |  | 12370 | 0.17 |  | 0.81 | 4.48 |  | 4.48
Live | DAY & NIGHT | Mid-tier | 201835632 | HRCU-A-CB | DLCSRAH12AAK | Mini-Splits | DLFSDAH12XAK |  | 12.5 | 20.5 | 11 | TRUE | Singlezone Ducted, "Compact Ducted" | TRUE | 80 | 82 | 95 | Integrated | 150.0 | 1.When the unit power on and changed in heating mode,and if the outdoor temperature continue lower than 3C for 30 seconds,after running for 25mins, the base pan heater will be actived for 5 minutes. 2.If be on the defrost mode and the outdoor temperature lower 1C for 10 seconds the base pan heater will be actived and will be 5 mins delay inactive after defrost. | Works with 24V interface and third party thermostat | Wifi capable |  | R410A | 09/12/19 | UTC | 3110 | 12500 | 14810 | 0.31 | 1.03 | 1.49 | 2.94 | 3.56 | 2.91 | 3011 | 8100 | 14340 | 0.45 | 0.98 | 2.16 | 1.96 | 2.42 | 1.95 | 2495 |  | 11880 | 0.4 |  | 1.92 | 1.83 |  | 1.81 | 2720 | 12000 | 12950 | 0.29 | 0.96 | 1.37 | 2.75 | 3.66 | 2.77 | 2598 |  | 12370 | 0.17 |  | 0.81 | 4.48 |  | 4.48
Live | HEIL | Mid-tier | 201835712 | HRCU-A-CB | DLCSRAH12AAK | Mini-Splits | DLFSDAH12XAK |  | 12.5 | 20.5 | 11 | TRUE | Singlezone Ducted, "Compact Ducted" | TRUE | 80 | 82 | 95 | Integrated | 150.0 | 1.When the unit power on and changed in heating mode,and if the outdoor temperature continue lower than 3C for 30 seconds,after running for 25mins, the base pan heater will be actived for 5 minutes. 2.If be on the defrost mode and the outdoor temperature lower 1C for 10 seconds the base pan heater will be actived and will be 5 mins delay inactive after defrost. | Works with 24V interface and third party thermostat | Wifi capable |  | R410A | 09/12/19 | UTC | 3110 | 12500 | 14810 | 0.31 | 1.03 | 1.49 | 2.94 | 3.56 | 2.91 | 3011 | 8100 | 14340 | 0.45 | 0.98 | 2.16 | 1.96 | 2.42 | 1.95 | 2495 |  | 11880 | 0.4 |  | 1.92 | 1.83 |  | 1.81 | 2720 | 12000 | 12950 | 0.29 | 0.96 | 1.37 | 2.75 | 3.66 | 2.77 | 2598 |  | 12370 | 0.17 |  | 0.81 | 4.48 |  | 4.48
Live | KEEPRITE | Mid-tier | 201835713 | HRCU-A-CB | DLCSRAH12AAK | Mini-Splits | DLFSDAH12XAK |  | 12.5 | 20.5 | 11 | TRUE | Singlezone Ducted, "Compact Ducted" | TRUE | 80 | 82 | 95 | Integrated | 150.0 | 1.When the unit power on and changed in heating mode,and if the outdoor temperature continue lower than 3C for 30 seconds,after running for 25mins, the base pan heater will be actived for 5 minutes. 2.If be on the defrost mode and the outdoor temperature lower 1C for 10 seconds the base pan heater will be actived and will be 5 mins delay inactive after defrost. | Works with 24V interface and third party thermostat | Wifi capable |  | R410A | 09/12/19 | UTC | 3110 | 12500 | 14810 | 0.31 | 1.03 | 1.49 | 2.94 | 3.56 | 2.91 | 3011 | 8100 | 14340 | 0.45 | 0.98 | 2.16 | 1.96 | 2.42 | 1.95 | 2495 |  | 11880 | 0.4 |  | 1.92 | 1.83 |  | 1.81 | 2720 | 12000 | 12950 | 0.29 | 0.96 | 1.37 | 2.75 | 3.66 | 2.77 | 2598 |  | 12370 | 0.17 |  | 0.81 | 4.48 |  | 4.48
Live | TEMPSTAR | Mid-tier | 201835808 | HRCU-A-CB | DLCSRAH12AAK | Mini-Splits | DLFSDAH12XAK |  | 12.5 | 20.5 | 11 | TRUE | Singlezone Ducted, "Compact Ducted" | TRUE | 80 | 82 | 95 | Integrated | 150.0 | 1.When the unit power on and changed in heating mode,and if the outdoor temperature continue lower than 3C for 30 seconds,after running for 25mins, the base pan heater will be actived for 5 minutes. 2.If be on the defrost mode and the outdoor temperature lower 1C for 10 seconds the base pan heater will be actived and will be 5 mins delay inactive after defrost. | Works with 24V interface and third party thermostat | Wifi capable |  | R410A | 09/12/19 | UTC | 3110 | 12500 | 14810 | 0.31 | 1.03 | 1.49 | 2.94 | 3.56 | 2.91 | 3011 | 8100 | 14340 | 0.45 | 0.98 | 2.16 | 1.96 | 2.42 | 1.95 | 2495 |  | 11880 | 0.4 |  | 1.92 | 1.83 |  | 1.81 | 2720 | 12000 | 12950 | 0.29 | 0.96 | 1.37 | 2.75 | 3.66 | 2.77 | 2598 |  | 12370 | 0.17 |  | 0.81 | 4.48 |  | 4.48
Live | KENMORE | Mid-tier | 201835809 | HRCU-A-CB | DLCSRAH12AAK | Mini-Splits | DLFSDAH12XAK |  | 12.5 | 20.5 | 11 | TRUE | Singlezone Ducted, "Compact Ducted" | TRUE | 80 | 82 | 95 | Integrated | 150.0 | 1.When the unit power on and changed in heating mode,and if the outdoor temperature continue lower than 3C for 30 seconds,after running for 25mins, the base pan heater will be actived for 5 minutes. 2.If be on the defrost mode and the outdoor temperature lower 1C for 10 seconds the base pan heater will be actived and will be 5 mins delay inactive after defrost. | Works with 24V interface and third party thermostat | Wifi capable |  | R410A | 09/12/19 | UTC | 3110 | 12500 | 14810 | 0.31 | 1.03 | 1.49 | 2.94 | 3.56 | 2.91 | 3011 | 8100 | 14340 | 0.45 | 0.98 | 2.16 | 1.96 | 2.42 | 1.95 | 2495 |  | 11880 | 0.4 |  | 1.92 | 1.83 |  | 1.81 | 2720 | 12000 | 12950 | 0.29 | 0.96 | 1.37 | 2.75 | 3.66 | 2.77 | 2598 |  | 12370 | 0.17 |  | 0.81 | 4.48 |  | 4.48
Live | SMART COMFORT | Mid-tier | 202119280 | HRCU-A-CB | DLCSRAH12AAK | Mini-Splits | DLFSDAH12XAK |  | 12.5 | 20.5 | 11 | TRUE | Singlezone Ducted, "Compact Ducted" | TRUE | 80 | 82 | 95 | Integrated | 150.0 | 1.When the unit power on and changed in heating mode,and if the outdoor temperature continue lower than 3C for 30 seconds,after running for 25mins, the base pan heater will be actived for 5 minutes. 2.If be on the defrost mode and the outdoor temperature lower 1C for 10 seconds the base pan heater will be actived and will be 5 mins delay inactive after defrost. | Works with 24V interface and third party thermostat | Wifi capable |  | R410A | 09/12/19 | UTC | 3110 | 12500 | 14810 | 0.31 | 1.03 | 1.49 | 2.94 | 3.56 | 2.91 | 3011 | 8100 | 14340 | 0.45 | 0.98 | 2.16 | 1.96 | 2.42 | 1.95 | 2495 |  | 11880 | 0.4 |  | 1.92 | 1.83 |  | 1.81 | 2720 | 12000 | 12950 | 0.29 | 0.96 | 1.37 | 2.75 | 3.66 | 2.77 | 2598 |  | 12370 | 0.17 |  | 0.81 | 4.48 |  | 4.48
Live | ARCOAIRE | Mid-tier | 201835521 | HRCU-A-CB | DLCLRAH36AAK | Mini-Splits | DLFLDAH36XAK |  | 9 | 16.5 | 11.5 | FALSE | Singlezone Ducted, "Compact Ducted" | TRUE | 62 | 82 | 71 | Integrated | 150.0 | 1.When the unit power on and changed in heating mode,and if the outdoor temperature continue lower than 3C for 30 seconds,after running for 25mins, the base pan heater will be actived for 5 minutes. 2.If be on the defrost mode and the outdoor temperature lower 1C for 10 seconds the base pan heater will be actived and will be 5 mins delay inactive after defrost. | Works with 24V interface and third party thermostat | Wifi capable |  | R410A | 09/12/19 | UTC | 9626 | 40000 | 45840 | 0.9 | 3.91 | 4.28 | 3.13 | 3 | 3.14 | 7312 | 27600 | 34820 | 0.94 | 3.29 | 4.5 | 2.28 | 2.46 | 2.27 | 6042 |  | 28770 | 0.94 |  | 4.46 | 1.88 |  | 1.89 | 7634 | 36000 | 36350 | 0.81 | 4 | 3.84 | 2.76 | 2.64 | 2.77 | 7247 |  | 34510 | 0.57 |  | 2.71 | 3.73 |  | 3.73
Live | MIDEA | Mid-tier | 201771969 | HRCU-A-CB | DLCLRAH36AAK | Mini-Splits | DLFLDAH36XAK |  | 9 | 16.5 | 11.5 | FALSE | Singlezone Ducted, "Compact Ducted" | TRUE | 62 | 82 | 71 | Integrated | 150.0 | 1.When the unit power on and changed in heating mode,and if the outdoor temperature continue lower than 3C for 30 seconds,after running for 25mins, the base pan heater will be actived for 5 minutes. 2.If be on the defrost mode and the outdoor temperature lower 1C for 10 seconds the base pan heater will be actived and will be 5 mins delay inactive after defrost. | Works with 24V interface and third party thermostat | Wifi capable |  | R410A | 09/12/19 | UTC | 9626 | 40000 | 45840 | 0.9 | 3.91 | 4.28 | 3.13 | 3 | 3.14 | 7312 | 27600 | 34820 | 0.94 | 3.29 | 4.5 | 2.28 | 2.46 | 2.27 | 6042 |  | 28770 | 0.94 |  | 4.46 | 1.88 |  | 1.89 | 7634 | 36000 | 36350 | 0.81 | 4 | 3.84 | 2.76 | 2.64 | 2.77 | 7247 |  | 34510 | 0.57 |  | 2.71 | 3.73 |  | 3.73
Live | COMFORTMAKER | Mid-tier | 201835569 | HRCU-A-CB | DLCLRAH36AAK | Mini-Splits | DLFLDAH36XAK |  | 9 | 16.5 | 11.5 | FALSE | Singlezone Ducted, "Compact Ducted" | TRUE | 62 | 82 | 71 | Integrated | 150.0 | 1.When the unit power on and changed in heating mode,and if the outdoor temperature continue lower than 3C for 30 seconds,after running for 25mins, the base pan heater will be actived for 5 minutes. 2.If be on the defrost mode and the outdoor temperature lower 1C for 10 seconds the base pan heater will be actived and will be 5 mins delay inactive after defrost. | Works with 24V interface and third party thermostat | Wifi capable |  | R410A | 09/12/19 | UTC | 9626 | 40000 | 45840 | 0.9 | 3.91 | 4.28 | 3.13 | 3 | 3.14 | 7312 | 27600 | 34820 | 0.94 | 3.29 | 4.5 | 2.28 | 2.46 | 2.27 | 6042 |  | 28770 | 0.94 |  | 4.46 | 1.88 |  | 1.89 | 7634 | 36000 | 36350 | 0.81 | 4 | 3.84 | 2.76 | 2.64 | 2.77 | 7247 |  | 34510 | 0.57 |  | 2.71 | 3.73 |  | 3.73
Live | DAY & NIGHT | Mid-tier | 201835617 | HRCU-A-CB | DLCLRAH36AAK | Mini-Splits | DLFLDAH36XAK |  | 9 | 16.5 | 11.5 | FALSE | Singlezone Ducted, "Compact Ducted" | TRUE | 62 | 82 | 71 | Integrated | 150.0 | 1.When the unit power on and changed in heating mode,and if the outdoor temperature continue lower than 3C for 30 seconds,after running for 25mins, the base pan heater will be actived for 5 minutes. 2.If be on the defrost mode and the outdoor temperature lower 1C for 10 seconds the base pan heater will be actived and will be 5 mins delay inactive after defrost. | Works with 24V interface and third party thermostat | Wifi capable |  | R410A | 09/12/19 | UTC | 9626 | 40000 | 45840 | 0.9 | 3.91 | 4.28 | 3.13 | 3 | 3.14 | 7312 | 27600 | 34820 | 0.94 | 3.29 | 4.5 | 2.28 | 2.46 | 2.27 | 6042 |  | 28770 | 0.94 |  | 4.46 | 1.88 |  | 1.89 | 7634 | 36000 | 36350 | 0.81 | 4 | 3.84 | 2.76 | 2.64 | 2.77 | 7247 |  | 34510 | 0.57 |  | 2.71 | 3.73 |  | 3.73
Live | HEIL | Mid-tier | 201835682 | HRCU-A-CB | DLCLRAH36AAK | Mini-Splits | DLFLDAH36XAK |  | 9 | 16.5 | 11.5 | FALSE | Singlezone Ducted, "Compact Ducted" | TRUE | 62 | 82 | 71 | Integrated | 150.0 | 1.When the unit power on and changed in heating mode,and if the outdoor temperature continue lower than 3C for 30 seconds,after running for 25mins, the base pan heater will be actived for 5 minutes. 2.If be on the defrost mode and the outdoor temperature lower 1C for 10 seconds the base pan heater will be actived and will be 5 mins delay inactive after defrost. | Works with 24V interface and third party thermostat | Wifi capable |  | R410A | 09/12/19 | UTC | 9626 | 40000 | 45840 | 0.9 | 3.91 | 4.28 | 3.13 | 3 | 3.14 | 7312 | 27600 | 34820 | 0.94 | 3.29 | 4.5 | 2.28 | 2.46 | 2.27 | 6042 |  | 28770 | 0.94 |  | 4.46 | 1.88 |  | 1.89 | 7634 | 36000 | 36350 | 0.81 | 4 | 3.84 | 2.76 | 2.64 | 2.77 | 7247 |  | 34510 | 0.57 |  | 2.71 | 3.73 |  | 3.73
Live | KEEPRITE | Mid-tier | 201835683 | HRCU-A-CB | DLCLRAH36AAK | Mini-Splits | DLFLDAH36XAK |  | 9 | 16.5 | 11.5 | FALSE | Singlezone Ducted, "Compact Ducted" | TRUE | 62 | 82 | 71 | Integrated | 150.0 | 1.When the unit power on and changed in heating mode,and if the outdoor temperature continue lower than 3C for 30 seconds,after running for 25mins, the base pan heater will be actived for 5 minutes. 2.If be on the defrost mode and the outdoor temperature lower 1C for 10 seconds the base pan heater will be actived and will be 5 mins delay inactive after defrost. | Works with 24V interface and third party thermostat | Wifi capable |  | R410A | 09/12/19 | UTC | 9626 | 40000 | 45840 | 0.9 | 3.91 | 4.28 | 3.13 | 3 | 3.14 | 7312 | 27600 | 34820 | 0.94 | 3.29 | 4.5 | 2.28 | 2.46 | 2.27 | 6042 |  | 28770 | 0.94 |  | 4.46 | 1.88 |  | 1.89 | 7634 | 36000 | 36350 | 0.81 | 4 | 3.84 | 2.76 | 2.64 | 2.77 | 7247 |  | 34510 | 0.57 |  | 2.71 | 3.73 |  | 3.73
Live | KENMORE | Mid-tier | 201835778 | HRCU-A-CB | DLCLRAH36AAK | Mini-Splits | DLFLDAH36XAK |  | 9 | 16.5 | 11.5 | FALSE | Singlezone Ducted, "Compact Ducted" | TRUE | 62 | 82 | 71 | Integrated | 150.0 | 1.When the unit power on and changed in heating mode,and if the outdoor temperature continue lower than 3C for 30 seconds,after running for 25mins, the base pan heater will be actived for 5 minutes. 2.If be on the defrost mode and the outdoor temperature lower 1C for 10 seconds the base pan heater will be actived and will be 5 mins delay inactive after defrost. | Works with 24V interface and third party thermostat | Wifi capable |  | R410A | 09/12/19 | UTC | 9626 | 40000 | 45840 | 0.9 | 3.91 | 4.28 | 3.13 | 3 | 3.14 | 7312 | 27600 | 34820 | 0.94 | 3.29 | 4.5 | 2.28 | 2.46 | 2.27 | 6042 |  | 28770 | 0.94 |  | 4.46 | 1.88 |  | 1.89 | 7634 | 36000 | 36350 | 0.81 | 4 | 3.84 | 2.76 | 2.64 | 2.77 | 7247 |  | 34510 | 0.57 |  | 2.71 | 3.73 |  | 3.73
Live | TEMPSTAR | Mid-tier | 201835779 | HRCU-A-CB | DLCLRAH36AAK | Mini-Splits | DLFLDAH36XAK |  | 9 | 16.5 | 11.5 | FALSE | Singlezone Ducted, "Compact Ducted" | TRUE | 62 | 82 | 71 | Integrated | 150.0 | 1.When the unit power on and changed in heating mode,and if the outdoor temperature continue lower than 3C for 30 seconds,after running for 25mins, the base pan heater will be actived for 5 minutes. 2.If be on the defrost mode and the outdoor temperature lower 1C for 10 seconds the base pan heater will be actived and will be 5 mins delay inactive after defrost. | Works with 24V interface and third party thermostat | Wifi capable |  | R410A | 09/12/19 | UTC | 9626 | 40000 | 45840 | 0.9 | 3.91 | 4.28 | 3.13 | 3 | 3.14 | 7312 | 27600 | 34820 | 0.94 | 3.29 | 4.5 | 2.28 | 2.46 | 2.27 | 6042 |  | 28770 | 0.94 |  | 4.46 | 1.88 |  | 1.89 | 7634 | 36000 | 36350 | 0.81 | 4 | 3.84 | 2.76 | 2.64 | 2.77 | 7247 |  | 34510 | 0.57 |  | 2.71 | 3.73 |  | 3.73
Live | SMART COMFORT | Mid-tier | 202119268 | HRCU-A-CB | DLCLRAH36AAK | Mini-Splits | DLFLDAH36XAK |  | 9 | 16.5 | 11.5 | FALSE | Singlezone Ducted, "Compact Ducted" | TRUE | 62 | 82 | 71 | Integrated | 150.0 | 1.When the unit power on and changed in heating mode,and if the outdoor temperature continue lower than 3C for 30 seconds,after running for 25mins, the base pan heater will be actived for 5 minutes. 2.If be on the defrost mode and the outdoor temperature lower 1C for 10 seconds the base pan heater will be actived and will be 5 mins delay inactive after defrost. | Works with 24V interface and third party thermostat | Wifi capable |  | R410A | 09/12/19 | UTC | 9626 | 40000 | 45840 | 0.9 | 3.91 | 4.28 | 3.13 | 3 | 3.14 | 7312 | 27600 | 34820 | 0.94 | 3.29 | 4.5 | 2.28 | 2.46 | 2.27 | 6042 |  | 28770 | 0.94 |  | 4.46 | 1.88 |  | 1.89 | 7634 | 36000 | 36350 | 0.81 | 4 | 3.84 | 2.76 | 2.64 | 2.77 | 7247 |  | 34510 | 0.57 |  | 2.71 | 3.73 |  | 3.73
Live | BRYANT | Preferred | 200059146 | HRCU-A-CB | 38MBRQ36A--3 | Mini-Splits | 40MBDQ36---3 |  | 9 | 16.5 | 11.5 | FALSE | Singlezone Ducted, "Compact Ducted" | TRUE | 62 | 82 | 71 | Integrated | 150.0 | 1.When the unit power on and changed in heating mode,and if the outdoor temperature continue lower than 3C for 30 seconds,after running for 25mins, the base pan heater will be actived for 5 minutes. 2.If be on the defrost mode and the outdoor temperature lower 1C for 10 seconds the base pan heater will be actived and will be 5 mins delay inactive after defrost. | Works with 24V interface and third party thermostat | Wifi capable |  | R410A | 09/12/19 | UTC | 9626 | 40000 | 45840 | 0.9 | 3.91 | 4.28 | 3.13 | 3 | 3.14 | 7312 | 27600 | 34820 | 0.94 | 3.29 | 4.5 | 2.28 | 2.46 | 2.27 | 6042 |  | 28770 | 0.94 |  | 4.46 | 1.88 |  | 1.89 | 7634 | 36000 | 36350 | 0.81 | 4 | 3.84 | 2.76 | 2.64 | 2.77 | 7247 |  | 34510 | 0.57 |  | 2.71 | 3.73 |  | 3.73
Live | CARRIER | Performance | 200059147 | HRCU-A-CB | 38MBRQ36A--3 | Mini-Splits | 40MBDQ36---3 |  | 9 | 16.5 | 11.5 | FALSE | Singlezone Ducted, "Compact Ducted" | TRUE | 62 | 82 | 71 | Integrated | 150.0 | 1.When the unit power on and changed in heating mode,and if the outdoor temperature continue lower than 3C for 30 seconds,after running for 25mins, the base pan heater will be actived for 5 minutes. 2.If be on the defrost mode and the outdoor temperature lower 1C for 10 seconds the base pan heater will be actived and will be 5 mins delay inactive after defrost. | Works with 24V interface and third party thermostat | Wifi capable |  | R410A | 09/12/19 | UTC | 9626 | 40000 | 45840 | 0.9 | 3.91 | 4.28 | 3.13 | 3 | 3.14 | 7312 | 27600 | 34820 | 0.94 | 3.29 | 4.5 | 2.28 | 2.46 | 2.27 | 6042 |  | 28770 | 0.94 |  | 4.46 | 1.88 |  | 1.89 | 7634 | 36000 | 36350 | 0.81 | 4 | 3.84 | 2.76 | 2.64 | 2.77 | 7247 |  | 34510 | 0.57 |  | 2.71 | 3.73 |  | 3.73
Live | MIDEA | Excel | 201847059 | HRCU-A-CB | 38MBRQ36A--3 | Mini-Splits | 40MBDQ36---3 |  | 9 | 16.5 | 11.5 | FALSE | Singlezone Ducted, "Compact Ducted" | TRUE | 62 | 82 | 71 | Integrated | 150.0 | 1.When the unit power on and changed in heating mode,and if the outdoor temperature continue lower than 3C for 30 seconds,after running for 25mins, the base pan heater will be actived for 5 minutes. 2.If be on the defrost mode and the outdoor temperature lower 1C for 10 seconds the base pan heater will be actived and will be 5 mins delay inactive after defrost. | Works with 24V interface and third party thermostat | Wifi capable |  | R410A | 09/12/19 | UTC | 9626 | 40000 | 45840 | 0.9 | 3.91 | 4.28 | 3.13 | 3 | 3.14 | 7312 | 27600 | 34820 | 0.94 | 3.29 | 4.5 | 2.28 | 2.46 | 2.27 | 6042 |  | 28770 | 0.94 |  | 4.46 | 1.88 |  | 1.89 | 7634 | 36000 | 36350 | 0.81 | 4 | 3.84 | 2.76 | 2.64 | 2.77 | 7247 |  | 34510 | 0.57 |  | 2.71 | 3.73 |  | 3.73
Live | PAYNE | Mid Tier | 201847042 | HRCU-A-CB | 38MBRQ36A--3 | Mini-Splits | 40MBDQ36---3 |  | 9 | 16.5 | 11.5 | FALSE | Singlezone Ducted, "Compact Ducted" | TRUE | 62 | 82 | 71 | Integrated | 150.0 | 1.When the unit power on and changed in heating mode,and if the outdoor temperature continue lower than 3C for 30 seconds,after running for 25mins, the base pan heater will be actived for 5 minutes. 2.If be on the defrost mode and the outdoor temperature lower 1C for 10 seconds the base pan heater will be actived and will be 5 mins delay inactive after defrost. | Works with 24V interface and third party thermostat | Wifi capable |  | R410A | 09/12/19 | UTC | 9626 | 40000 | 45840 | 0.9 | 3.91 | 4.28 | 3.13 | 3 | 3.14 | 7312 | 27600 | 34820 | 0.94 | 3.29 | 4.5 | 2.28 | 2.46 | 2.27 | 6042 |  | 28770 | 0.94 |  | 4.46 | 1.88 |  | 1.89 | 7634 | 36000 | 36350 | 0.81 | 4 | 3.84 | 2.76 | 2.64 | 2.77 | 7247 |  | 34510 | 0.57 |  | 2.71 | 3.73 |  | 3.73
Live | MIDEA | Mid-tier | 201796613 | HRCU-A-CB-O | DLCSRAH24AAK | Mini-Splits | DLFSFAH24XAK |  | 11.5 | 20 | 11.5 | FALSE | Singlezone Non-ducted, Ceiling Placement | TRUE | 76 | 89 | 104 | Integrated | 150.0 | 1.When the unit power on and changed in heating mode,and if the outdoor temperature continue lower than 3C for 30 seconds,after running for 25mins, the base pan heater will be actived for 5 minutes. 2.If be on the defrost mode and the outdoor temperature lower 1C for 10 seconds the base pan heater will be actived and will be 5 mins delay inactive after defrost. | Works with 24V interface and third party thermostat | Wifi capable |  | R410A | 09/12/19 | UTC | 6894 | 24000 | 32830 | 0.73 | 1.92 | 3.5 | 2.77 | 3.66 | 2.75 | 5874 | 17200 | 27970 | 0.87 | 1.8 | 4.16 | 1.98 | 2.8 | 1.97 | 5275 |  | 25120 | 0.85 |  | 4.07 | 1.82 |  | 1.81 | 6119 | 24000 | 29140 | 0.6 | 2.09 | 2.85 | 2.99 | 3.37 | 3 | 5536 |  | 26360 | 0.31 |  | 1.49 | 5.23 |  | 5.18